## COVER SHEET
This workbook is the basis of input for the Python model, it sumurizes all the demand side output data from the Japan and Export models.
In an effort to create this model with as much open-source data as possible, numerous simplifications and assumption had to be taken. These are tracked as far as possible for chemicals produced in Japan and consumed in Japan (1) and chemicals produced in Japan and exported (2) in respectively separate excels. This excel produces the full demand view (1+2) of chemicals produced in Japan.
Sheet name | Discription
Scope 3 Summary | Scope 3 emissions factors by chemical/year
Scope 3 Yearly | Scope 3 emissions factors by end of life treatment
Job + CO2 Analysis | Jobs creation & CO2 emissions of demand side measures
Yearly Summary | Yearly demand by chemical and pyrolysis oil availability across scenarios
Yearly XX | Yearly mass flow breakdown and demand evolution by chemical

## Scope 3 summary
|  | HIGH CIRCULARITY // LOW DEMAND | [30 empty] | LOW CIRCULARITY // HIGH DEMAND | [30 empty] | BUSINESS-AS-USUAL - BUSINESS-AS-USUAL | [30 empty] | BUSINESS-AS-USUAL - MOST ECONOMIC
Emission factor for scope 3 end of life
Ethylene | Tons of CO2eq/ton of X produced | 0.76245 | 0.7822 | 0.80145 | 0.82004 | 0.83801 | 0.85527 | 0.87143 | 0.88633 | 0.89941 | 0.90968 | 0.91556 | 0.91653 | 0.90738 | 0.88443 | 0.84429 | 0.7856 | 0.71016 | 0.62303 | 0.53147 | 0.44254 | 0.36169 | 0.29094 | 0.23225 | 0.18517 | 0.14795 | 0.11868 | 0.095622 | 0.077277 | 0.062372 | 0.049954 | 0.039322 | 0.76245 | 0.78247 | 0.80203 | 0.82098 | 0.83938 | 0.85712 | 0.87417 | 0.89012 | 0.90439 | 0.91598 | 0.92327 | 0.9259 | 0.91828 | 0.89671 | 0.85751 | 0.79917 | 0.72334 | 0.6352 | 0.54219 | 0.4516 | 0.36907 | 0.29679 | 0.23688 | 0.18885 | 0.15095 | 0.12128 | 0.098082 | 0.079819 | 0.065208 | 0.053286 | 0.043335 | 0.76247 | 0.76068 | 0.75885 | 0.75696 | 0.75503 | 0.75305 | 0.75102 | 0.74893 | 0.7468 | 0.74461 | 0.74236 | 0.74007 | 0.73771 | 0.7353 | 0.73283 | 0.73029 | 0.7277 | 0.72505 | 0.72233 | 0.71954 | 0.71669 | 0.71378 | 0.71079 | 0.70774 | 0.70461 | 0.70141 | 0.69814 | 0.69479 | 0.69136 | 0.68785 | 0.68427 | 0.76245 | 0.78925 | 0.81594 | 0.84249 | 0.86884 | 0.89488 | 0.9204 | 0.94504 | 0.96812 | 0.98847 | 1.0042 | 1.0122 | 1.0085 | 0.98846 | 0.94786 | 0.88484 | 0.80132 | 0.70325 | 0.59919 | 0.49764 | 0.40515 | 0.32587 | 0.26029 | 0.20758 | 0.16609 | 0.1338 | 0.10882 | 0.089497 | 0.074417 | 0.062508 | 0.052958
Propylene | Tons of CO2eq/ton of X produced | 0.80184 | 0.81992 | 0.83752 | 0.85448 | 0.87084 | 0.88651 | 0.90108 | 0.9144 | 0.9259 | 0.93455 | 0.93875 | 0.93799 | 0.92699 | 0.90202 | 0.85972 | 0.79877 | 0.72108 | 0.63185 | 0.53844 | 0.44799 | 0.36595 | 0.2943 | 0.23498 | 0.18747 | 0.14995 | 0.12048 | 0.097293 | 0.07886 | 0.063892 | 0.051428 | 0.040759 | 0.80184 | 0.8202 | 0.83812 | 0.85546 | 0.87226 | 0.88843 | 0.90392 | 0.91832 | 0.93102 | 0.94101 | 0.94665 | 0.94759 | 0.93813 | 0.91455 | 0.8732 | 0.81259 | 0.7345 | 0.64423 | 0.54934 | 0.4572 | 0.37347 | 0.30028 | 0.23971 | 0.19124 | 0.15305 | 0.12319 | 0.099861 | 0.081516 | 0.066853 | 0.054894 | 0.044919 | 0.80186 | 0.79998 | 0.79805 | 0.79607 | 0.79404 | 0.79195 | 0.78981 | 0.78762 | 0.78538 | 0.78308 | 0.78072 | 0.7783 | 0.77582 | 0.77328 | 0.77068 | 0.76802 | 0.7653 | 0.7625 | 0.75964 | 0.75672 | 0.75372 | 0.75065 | 0.74751 | 0.7443 | 0.74101 | 0.73765 | 0.7342 | 0.73068 | 0.72708 | 0.72339 | 0.71962 | 0.80184 | 0.82731 | 0.85266 | 0.87788 | 0.90288 | 0.92757 | 0.95173 | 0.97498 | 0.99663 | 1.0155 | 1.0296 | 1.0359 | 1.0303 | 1.0082 | 0.96526 | 0.89978 | 0.81378 | 0.71336 | 0.60722 | 0.50395 | 0.41011 | 0.32983 | 0.26354 | 0.21035 | 0.16853 | 0.13604 | 0.11093 | 0.091525 | 0.076397 | 0.06446 | 0.054893
Methanol | Tons of CO2eq/ton of X produced | 0.77887 | 0.78396 | 0.78882 | 0.79331 | 0.79747 | 0.80122 | 0.8042 | 0.80632 | 0.8071 | 0.80575 | 0.80099 | 0.79254 | 0.77618 | 0.74909 | 0.70886 | 0.65471 | 0.58839 | 0.51415 | 0.43779 | 0.36475 | 0.29906 | 0.24209 | 0.19504 | 0.15732 | 0.12741 | 0.10373 | 0.084874 | 0.069642 | 0.05702 | 0.046267 | 0.036837 | 0.77887 | 0.78423 | 0.78939 | 0.79422 | 0.79877 | 0.80295 | 0.80674 | 0.80977 | 0.81157 | 0.81132 | 0.80772 | 0.80062 | 0.78544 | 0.75939 | 0.7198 | 0.66576 | 0.59895 | 0.52371 | 0.44602 | 0.37152 | 0.30441 | 0.24619 | 0.19815 | 0.15972 | 0.12936 | 0.10547 | 0.086637 | 0.071627 | 0.05942 | 0.049262 | 0.040597 | 0.77889 | 0.77707 | 0.77519 | 0.77326 | 0.77129 | 0.76927 | 0.76719 | 0.76506 | 0.76288 | 0.76064 | 0.75835 | 0.756 | 0.7536 | 0.75113 | 0.74861 | 0.74602 | 0.74337 | 0.74066 | 0.73788 | 0.73504 | 0.73213 | 0.72915 | 0.7261 | 0.72298 | 0.71978 | 0.71651 | 0.71317 | 0.70975 | 0.70625 | 0.70267 | 0.699 | 0.77887 | 0.79102 | 0.80309 | 0.81503 | 0.82681 | 0.83832 | 0.8494 | 0.85972 | 0.86875 | 0.87551 | 0.87846 | 0.87513 | 0.86243 | 0.83676 | 0.7951 | 0.73634 | 0.66245 | 0.57845 | 0.49131 | 0.40763 | 0.33232 | 0.26844 | 0.21594 | 0.17394 | 0.14093 | 0.11522 | 0.095257 | 0.079707 | 0.067445 | 0.057625 | 0.049612
Benzene | Tons of CO2eq/ton of X produced | 1.0319 | 1.0353 | 1.0385 | 1.0413 | 1.0439 | 1.0462 | 1.0478 | 1.049 | 1.0494 | 1.0487 | 1.0459 | 1.042 | 1.0326 | 1.0149 | 0.9859 | 0.94316 | 0.8862 | 0.81686 | 0.73923 | 0.65809 | 0.57785 | 0.49957 | 0.42718 | 0.36189 | 0.30327 | 0.25058 | 0.20298 | 0.15965 | 0.11977 | 0.082729 | 0.048058 | 1.0319 | 1.0356 | 1.0392 | 1.0425 | 1.0456 | 1.0484 | 1.0511 | 1.0535 | 1.0552 | 1.0559 | 1.0548 | 1.0527 | 1.045 | 1.0291 | 1.0015 | 0.95976 | 0.90317 | 0.83368 | 0.75547 | 0.67347 | 0.59224 | 0.51297 | 0.43969 | 0.3736 | 0.31423 | 0.26078 | 0.21239 | 0.16818 | 0.12729 | 0.089057 | 0.052963 | 1.0319 | 1.0294 | 1.0269 | 1.0244 | 1.0218 | 1.0191 | 1.0164 | 1.0135 | 1.0106 | 1.0077 | 1.0046 | 1.0015 | 0.99834 | 0.99508 | 0.99173 | 0.98831 | 0.9848 | 0.98121 | 0.97753 | 0.97376 | 0.9699 | 0.96596 | 0.96191 | 0.95778 | 0.95355 | 0.94922 | 0.94479 | 0.94025 | 0.93562 | 0.93087 | 0.92602 | 1.0319 | 1.0446 | 1.0573 | 1.0698 | 1.0823 | 1.0946 | 1.1067 | 1.1185 | 1.1296 | 1.1395 | 1.1473 | 1.1509 | 1.1479 | 1.1347 | 1.1076 | 1.0636 | 1.0021 | 0.92541 | 0.83846 | 0.74705 | 0.65649 | 0.57121 | 0.49254 | 0.42103 | 0.35637 | 0.29779 | 0.24434 | 0.1951 | 0.14919 | 0.10592 | 0.064724
Toluene | Tons of CO2eq/ton of X produced | 0.78322 | 0.7972 | 0.81079 | 0.82387 | 0.83653 | 0.84875 | 0.86023 | 0.87104 | 0.88094 | 0.88947 | 0.89579 | 0.90035 | 0.89911 | 0.88929 | 0.86775 | 0.83217 | 0.78208 | 0.71943 | 0.64842 | 0.57392 | 0.50039 | 0.42931 | 0.36421 | 0.30617 | 0.25471 | 0.20906 | 0.16834 | 0.13171 | 0.098338 | 0.067592 | 0.038989 | 0.78322 | 0.79747 | 0.81137 | 0.82482 | 0.8379 | 0.85058 | 0.86294 | 0.87476 | 0.88581 | 0.89562 | 0.90333 | 0.90955 | 0.9099 | 0.90164 | 0.88137 | 0.84663 | 0.7968 | 0.73391 | 0.66225 | 0.58682 | 0.51227 | 0.44017 | 0.37418 | 0.31535 | 0.26318 | 0.21687 | 0.17552 | 0.13821 | 0.10411 | 0.072536 | 0.042968 | 0.78322 | 0.78138 | 0.77949 | 0.77756 | 0.77557 | 0.77353 | 0.77145 | 0.76931 | 0.76711 | 0.76486 | 0.76256 | 0.7602 | 0.75778 | 0.7553 | 0.75276 | 0.75016 | 0.7475 | 0.74477 | 0.74198 | 0.73912 | 0.73619 | 0.73319 | 0.73013 | 0.72699 | 0.72378 | 0.72049 | 0.71713 | 0.71369 | 0.71017 | 0.70657 | 0.70288 | 0.78322 | 0.80438 | 0.82545 | 0.84643 | 0.86731 | 0.88805 | 0.90857 | 0.92873 | 0.94823 | 0.9665 | 0.98249 | 0.9943 | 0.9993 | 0.99391 | 0.97433 | 0.93767 | 0.88335 | 0.81374 | 0.73388 | 0.64965 | 0.56643 | 0.48859 | 0.41752 | 0.35373 | 0.29688 | 0.24617 | 0.20062 | 0.15929 | 0.12127 | 0.08587 | 0.05251
Xylene | Tons of CO2eq/ton of X produced | 0.77079 | 0.78529 | 0.7994 | 0.813 | 0.82617 | 0.83887 | 0.85085 | 0.86214 | 0.87252 | 0.88151 | 0.88828 | 0.89326 | 0.89243 | 0.88301 | 0.86185 | 0.82662 | 0.77687 | 0.71456 | 0.64388 | 0.56971 | 0.49652 | 0.4258 | 0.36106 | 0.30338 | 0.25228 | 0.20698 | 0.16661 | 0.13031 | 0.097267 | 0.066835 | 0.038536 | 0.77079 | 0.78556 | 0.79998 | 0.81394 | 0.82751 | 0.84068 | 0.85353 | 0.86583 | 0.87734 | 0.8876 | 0.89575 | 0.90239 | 0.90314 | 0.89526 | 0.87536 | 0.84097 | 0.79149 | 0.72893 | 0.65759 | 0.58249 | 0.50827 | 0.43653 | 0.3709 | 0.31243 | 0.26063 | 0.21467 | 0.17367 | 0.13672 | 0.10295 | 0.07171 | 0.042469 | 0.77078 | 0.76897 | 0.76712 | 0.76521 | 0.76326 | 0.76126 | 0.7592 | 0.7571 | 0.75494 | 0.75272 | 0.75046 | 0.74813 | 0.74575 | 0.74331 | 0.74081 | 0.73825 | 0.73563 | 0.73295 | 0.7302 | 0.72739 | 0.72451 | 0.72156 | 0.71854 | 0.71545 | 0.71229 | 0.70905 | 0.70574 | 0.70236 | 0.69889 | 0.69535 | 0.69173 | 0.77079 | 0.79236 | 0.81386 | 0.83526 | 0.85656 | 0.87772 | 0.89866 | 0.91925 | 0.93916 | 0.95784 | 0.97425 | 0.98647 | 0.99187 | 0.98687 | 0.96766 | 0.93137 | 0.87741 | 0.80816 | 0.72865 | 0.64478 | 0.56192 | 0.48446 | 0.41377 | 0.35036 | 0.29391 | 0.24359 | 0.19843 | 0.1575 | 0.11988 | 0.084867 | 0.051899
Butadiene | Tons of CO2eq/ton of X produced | 0.80187 | 0.81999 | 0.83764 | 0.8547 | 0.87125 | 0.88725 | 0.90242 | 0.91679 | 0.93009 | 0.94179 | 0.95095 | 0.95794 | 0.95837 | 0.94913 | 0.92674 | 0.88868 | 0.83452 | 0.76651 | 0.68936 | 0.60852 | 0.52896 | 0.45234 | 0.38249 | 0.32052 | 0.2659 | 0.21772 | 0.17499 | 0.13674 | 0.10206 | 0.070247 | 0.040759 | 0.80187 | 0.82026 | 0.83824 | 0.85568 | 0.87267 | 0.88917 | 0.90526 | 0.92071 | 0.93524 | 0.94831 | 0.95895 | 0.96774 | 0.96989 | 0.96235 | 0.94135 | 0.90423 | 0.85038 | 0.78212 | 0.70427 | 0.62244 | 0.54176 | 0.46403 | 0.39319 | 0.33036 | 0.27495 | 0.22603 | 0.18259 | 0.14361 | 0.10814 | 0.075434 | 0.044919 | 0.80186 | 0.79998 | 0.79805 | 0.79607 | 0.79404 | 0.79195 | 0.78981 | 0.78762 | 0.78538 | 0.78308 | 0.78072 | 0.7783 | 0.77582 | 0.77328 | 0.77068 | 0.76802 | 0.7653 | 0.7625 | 0.75964 | 0.75672 | 0.75372 | 0.75065 | 0.74751 | 0.7443 | 0.74101 | 0.73765 | 0.7342 | 0.73068 | 0.72708 | 0.72339 | 0.71962 | 0.80187 | 0.82737 | 0.85279 | 0.8781 | 0.9033 | 0.92834 | 0.95314 | 0.97752 | 1.0011 | 1.0234 | 1.043 | 1.058 | 1.0653 | 1.061 | 1.0409 | 1.0018 | 0.94316 | 0.8677 | 0.78103 | 0.68969 | 0.59964 | 0.51566 | 0.43929 | 0.37107 | 0.3106 | 0.25694 | 0.209 | 0.16573 | 0.12612 | 0.089386 | 0.054893
Total CO2 captured by CCS from end-of-life incineration
Ethylene | MTons of CO2eq | 0.00044519 | 0.00083884 | 0.0015687 | 0.0029255 | 0.0054361 | 0.010051 | 0.018448 | 0.033546 | 0.060225 | 0.10628 | 0.18336 | 0.30673 | 0.49503 | 0.76404 | 1.1208 | 1.5555 | 2.0367 | 2.5225 | 2.9689 | 3.3433 | 3.6301 | 3.7674 | 3.8152 | 3.8004 | 3.7411 | 3.6591 | 3.5629 | 3.4601 | 3.3571 | 3.2589 | 3.165 | 0.00044519 | 0.00084333 | 0.0015858 | 0.0029745 | 0.0055601 | 0.010344 | 0.019116 | 0.035008 | 0.063322 | 0.11263 | 0.19592 | 0.33127 | 0.54053 | 0.84432 | 1.2545 | 1.7647 | 2.3435 | 2.9454 | 3.5194 | 4.0245 | 4.4377 | 4.6988 | 4.8583 | 4.9441 | 4.9745 | 4.9663 | 4.9359 | 4.8945 | 4.85 | 4.8091 | 4.7773 | 0 | 0 | 0 | 0 | 0 | 0 | 0 | 0 | 0 | 0 | 0 | 0 | 0 | 0 | 0 | 0 | 0 | 0 | 0 | 0 | 0 | 0 | 0 | 0 | 0 | 0 | 0 | 0 | 0 | 0 | 0 | 0.00044519 | 0.00085799 | 0.0016506 | 0.0031676 | 0.0060575 | 0.011528 | 0.021783 | 0.040779 | 0.075385 | 0.13701 | 0.24346 | 0.41986 | 0.69821 | 1.1112 | 1.6812 | 2.4065 | 3.2498 | 4.1492 | 5.0303 | 5.828 | 6.5013 | 7.0346 | 7.4343 | 7.7173 | 7.9049 | 8.0183 | 8.0736 | 8.0886 | 8.074 | 8.0382 | 7.9891
Propylene | MTons of CO2eq | 0.00043223 | 0.00081506 | 0.0015338 | 0.0028779 | 0.0053793 | 0.010003 | 0.018462 | 0.033748 | 0.060892 | 0.10797 | 0.1871 | 0.31442 | 0.50938 | 0.78907 | 1.1612 | 1.6153 | 2.1184 | 2.6248 | 3.0864 | 3.4664 | 3.7467 | 3.8585 | 3.8683 | 3.8029 | 3.6807 | 3.5212 | 3.3424 | 3.1481 | 2.9455 | 2.7527 | 2.5383 | 0.00043223 | 0.00081779 | 0.0015443 | 0.0029079 | 0.0054554 | 0.010183 | 0.018876 | 0.034663 | 0.062844 | 0.112 | 0.19513 | 0.33044 | 0.53968 | 0.8435 | 1.2532 | 1.7615 | 2.3358 | 2.9281 | 3.4856 | 3.9652 | 4.3432 | 4.5593 | 4.6657 | 4.689 | 4.6472 | 4.5578 | 4.4347 | 4.2903 | 4.1323 | 3.9665 | 3.7982 | 0 | 0 | 0 | 0 | 0 | 0 | 0 | 0 | 0 | 0 | 0 | 0 | 0 | 0 | 0 | 0 | 0 | 0 | 0 | 0 | 0 | 0 | 0 | 0 | 0 | 0 | 0 | 0 | 0 | 0 | 0 | 0.00043223 | 0.00083319 | 0.0016032 | 0.0030773 | 0.0058862 | 0.011205 | 0.021176 | 0.039654 | 0.073322 | 0.13329 | 0.23691 | 0.40869 | 0.67983 | 1.0823 | 1.6379 | 2.3452 | 3.1681 | 4.0463 | 4.9071 | 5.6873 | 6.3465 | 6.8697 | 7.2628 | 7.542 | 7.7283 | 7.8422 | 7.8995 | 7.9174 | 7.9062 | 7.8744 | 7.8295
Methanol | MTons of CO2eq | 0.00010792 | 0.0002034 | 0.00038245 | 0.00071703 | 0.0013392 | 0.0024883 | 0.004592 | 0.0083935 | 0.015144 | 0.026853 | 0.046537 | 0.078474 | 0.12754 | 0.19831 | 0.29298 | 0.4093 | 0.53926 | 0.67147 | 0.79373 | 0.89647 | 0.97472 | 1.0157 | 1.0314 | 1.028 | 1.0102 | 0.98202 | 0.947 | 0.9077 | 0.86584 | 0.82271 | 0.77957 | 0.00010792 | 0.00020422 | 0.0003856 | 0.00072604 | 0.001362 | 0.0025423 | 0.004716 | 0.0086666 | 0.015726 | 0.02805 | 0.048917 | 0.083097 | 0.13611 | 0.21341 | 0.31812 | 0.44867 | 0.59709 | 0.75132 | 0.89781 | 1.0254 | 1.1277 | 1.1916 | 1.2279 | 1.243 | 1.2414 | 1.2277 | 1.2056 | 1.1781 | 1.1469 | 1.1136 | 1.0796 | 0 | 0 | 0 | 0 | 0 | 0 | 0 | 0 | 0 | 0 | 0 | 0 | 0 | 0 | 0 | 0 | 0 | 0 | 0 | 0 | 0 | 0 | 0 | 0 | 0 | 0 | 0 | 0 | 0 | 0 | 0 | 0.00010792 | 0.00020778 | 0.00039933 | 0.00076551 | 0.0014624 | 0.00278 | 0.0052491 | 0.0098198 | 0.018139 | 0.03294 | 0.058486 | 0.10076 | 0.16737 | 0.26606 | 0.40205 | 0.57475 | 0.77523 | 0.98849 | 1.1968 | 1.3846 | 1.5422 | 1.6664 | 1.7585 | 1.8227 | 1.864 | 1.8875 | 1.8977 | 1.8983 | 1.8917 | 1.88 | 1.8651
Benzene | MTons of CO2eq | 0.00033779 | 0.000637 | 0.0011988 | 0.0022497 | 0.0042061 | 0.0078163 | 0.014425 | 0.026369 | 0.047587 | 0.084411 | 0.14637 | 0.24509 | 0.39748 | 0.61699 | 0.91048 | 1.2713 | 1.6747 | 2.086 | 2.4675 | 2.7895 | 3.036 | 3.1721 | 3.2305 | 3.2298 | 3.1841 | 3.1061 | 3.0049 | 2.8899 | 2.7668 | 2.6397 | 2.5126 | 0.00033779 | 0.00064083 | 0.0012135 | 0.0022918 | 0.004313 | 0.0080694 | 0.015003 | 0.027637 | 0.050276 | 0.089928 | 0.1573 | 0.26632 | 0.43667 | 0.68566 | 1.024 | 1.4477 | 1.9317 | 2.4382 | 2.9238 | 3.352 | 3.7013 | 3.9325 | 4.0763 | 4.1521 | 4.1745 | 4.1573 | 4.1113 | 4.0471 | 3.9712 | 3.8882 | 3.8031 | 0 | 0 | 0 | 0 | 0 | 0 | 0 | 0 | 0 | 0 | 0 | 0 | 0 | 0 | 0 | 0 | 0 | 0 | 0 | 0 | 0 | 0 | 0 | 0 | 0 | 0 | 0 | 0 | 0 | 0 | 0 | 0.00033779 | 0.00065191 | 0.0012559 | 0.0024135 | 0.0046219 | 0.0088027 | 0.016655 | 0.031221 | 0.057791 | 0.10517 | 0.18713 | 0.32325 | 0.53841 | 0.85828 | 1.3007 | 1.8647 | 2.5229 | 3.227 | 3.9195 | 4.5495 | 5.0845 | 5.5126 | 5.8375 | 6.0719 | 6.232 | 6.3342 | 6.3913 | 6.4165 | 6.4184 | 6.4034 | 6.3777
Toluene | MTons of CO2eq | 8.5175e-05 | 0.00015952 | 0.00029817 | 0.00055569 | 0.0010317 | 0.0019047 | 0.0034917 | 0.0063404 | 0.011365 | 0.020023 | 0.034479 | 0.056731 | 0.090048 | 0.13664 | 0.19684 | 0.26792 | 0.34359 | 0.41595 | 0.47735 | 0.52252 | 0.54946 | 0.55958 | 0.55453 | 0.5385 | 0.51454 | 0.48534 | 0.45286 | 0.41884 | 0.3843 | 0.34999 | 0.31654 | 8.5175e-05 | 0.00016008 | 0.00030032 | 0.00056183 | 0.0010473 | 0.0019416 | 0.0035765 | 0.0065274 | 0.011764 | 0.020843 | 0.036109 | 0.059902 | 0.095952 | 0.14705 | 0.21415 | 0.2949 | 0.38295 | 0.46984 | 0.54697 | 0.608 | 0.65005 | 0.67503 | 0.68328 | 0.67905 | 0.66543 | 0.64523 | 0.62066 | 0.59358 | 0.56514 | 0.53619 | 0.50749 | 0 | 0 | 0 | 0 | 0 | 0 | 0 | 0 | 0 | 0 | 0 | 0 | 0 | 0 | 0 | 0 | 0 | 0 | 0 | 0 | 0 | 0 | 0 | 0 | 0 | 0 | 0 | 0 | 0 | 0 | 0 | 8.5175e-05 | 0.00016415 | 0.00031579 | 0.000606 | 0.0011589 | 0.0022033 | 0.0041616 | 0.007788 | 0.014391 | 0.026145 | 0.046442 | 0.080061 | 0.13308 | 0.21172 | 0.32019 | 0.45812 | 0.61836 | 0.78908 | 0.95614 | 1.1072 | 1.2345 | 1.3349 | 1.4099 | 1.4626 | 1.4972 | 1.5177 | 1.5271 | 1.5288 | 1.525 | 1.5171 | 1.5067
Xylene | MTons of CO2eq | 0.00039807 | 0.00075349 | 0.0014239 | 0.0026837 | 0.0050412 | 0.0094199 | 0.017483 | 0.032149 | 0.058375 | 0.1042 | 0.18187 | 0.30035 | 0.4862 | 0.75301 | 1.1082 | 1.5426 | 2.0255 | 2.5134 | 2.9603 | 3.3303 | 3.6046 | 3.754 | 3.8087 | 3.7912 | 3.7187 | 3.6066 | 3.4672 | 3.3107 | 3.1441 | 2.9723 | 2.8002 | 0.00039807 | 0.0007564 | 0.0014351 | 0.0027158 | 0.005123 | 0.0096138 | 0.017929 | 0.033135 | 0.06048 | 0.10855 | 0.19053 | 0.31805 | 0.51992 | 0.81366 | 1.2107 | 1.7045 | 2.2648 | 2.8454 | 3.3947 | 3.8703 | 4.248 | 4.4935 | 4.6353 | 4.6967 | 4.6947 | 4.6459 | 4.5642 | 4.4608 | 4.343 | 4.2165 | 4.0868 | 0 | 0 | 0 | 0 | 0 | 0 | 0 | 0 | 0 | 0 | 0 | 0 | 0 | 0 | 0 | 0 | 0 | 0 | 0 | 0 | 0 | 0 | 0 | 0 | 0 | 0 | 0 | 0 | 0 | 0 | 0 | 0.00039807 | 0.00076826 | 0.00148 | 0.0028442 | 0.0054467 | 0.010374 | 0.019627 | 0.036793 | 0.068105 | 0.12394 | 0.22053 | 0.38094 | 0.6345 | 1.0115 | 1.5328 | 2.1975 | 2.9732 | 3.803 | 4.619 | 5.3614 | 5.9919 | 6.4964 | 6.8794 | 7.1555 | 7.3443 | 7.4647 | 7.5319 | 7.5617 | 7.5639 | 7.5462 | 7.5159
Butadiene | MTons of CO2eq | 7.3232e-05 | 0.00013843 | 0.00026117 | 0.0004914 | 0.00092121 | 0.0017184 | 0.0031809 | 0.0058325 | 0.010558 | 0.018784 | 0.032692 | 0.054878 | 0.088851 | 0.13765 | 0.20258 | 0.28187 | 0.36971 | 0.45819 | 0.53893 | 0.60556 | 0.67747 | 0.67409 | 0.67571 | 0.66517 | 0.6451 | 0.61846 | 0.58736 | 0.55386 | 0.51912 | 0.48401 | 0.48745 | 7.3232e-05 | 0.00013905 | 0.00026354 | 0.00049818 | 0.00093842 | 0.0017591 | 0.0032741 | 0.0060375 | 0.010993 | 0.019678 | 0.034466 | 0.05844 | 0.095602 | 0.14971 | 0.22281 | 0.31362 | 0.41628 | 0.52231 | 0.62229 | 0.70865 | 0.80211 | 0.81791 | 0.83963 | 0.84778 | 0.84482 | 0.83378 | 0.81696 | 0.79654 | 0.77384 | 0.74984 | 0.77214 | 0 | 0 | 0 | 0 | 0 | 0 | 0 | 0 | 0 | 0 | 0 | 0 | 0 | 0 | 0 | 0 | 0 | 0 | 0 | 0 | 0 | 0 | 0 | 0 | 0 | 0 | 0 | 0 | 0 | 0 | 0 | 7.3232e-05 | 0.00014108 | 0.0002713 | 0.00052043 | 0.00099485 | 0.0018926 | 0.0035744 | 0.0066887 | 0.012359 | 0.022451 | 0.039878 | 0.068736 | 0.11424 | 0.18172 | 0.27478 | 0.3931 | 0.53053 | 0.67693 | 0.82015 | 0.9496 | 1.0586 | 1.1447 | 1.2088 | 1.2539 | 1.2835 | 1.301 | 1.309 | 1.3104 | 1.307 | 1.3002 | 1.2913
Total | MTons of CO2eq | 0.0018796 | 0.0035457 | 0.006667 | 0.012501 | 0.023355 | 0.043401 | 0.080083 | 0.14638 | 0.26415 | 0.46853 | 0.8124 | 1.3567 | 2.1945 | 3.3957 | 4.9931 | 6.9437 | 9.1078 | 11.2923 | 13.2931 | 14.954 | 16.2191 | 16.8015 | 16.9843 | 16.8559 | 16.4944 | 15.9788 | 15.3645 | 14.6892 | 13.9827 | 13.2804 | 12.5997 | 0.0018796 | 0.0035617 | 0.0067282 | 0.012676 | 0.023799 | 0.044453 | 0.08249 | 0.15167 | 0.2754 | 0.49167 | 0.85836 | 1.4475 | 2.3645 | 3.6973 | 5.4975 | 7.7356 | 10.2722 | 12.9006 | 15.3905 | 17.554 | 19.3101 | 20.3686 | 20.9865 | 21.2517 | 21.2425 | 21.034 | 20.6894 | 20.2608 | 19.7823 | 19.2799 | 18.8246 | 0 | 0 | 0 | 0 | 0 | 0 | 0 | 0 | 0 | 0 | 0 | 0 | 0 | 0 | 0 | 0 | 0 | 0 | 0 | 0 | 0 | 0 | 0 | 0 | 0 | 0 | 0 | 0 | 0 | 0 | 0 | 0.0018796 | 0.0036244 | 0.0069762 | 0.013395 | 0.025628 | 0.048785 | 0.092226 | 0.17274 | 0.31949 | 0.58094 | 1.0328 | 1.7823 | 2.9656 | 4.7227 | 7.1496 | 10.2399 | 13.8381 | 17.68 | 21.4489 | 24.8676 | 27.7594 | 30.0593 | 31.7913 | 33.0259 | 33.8542 | 34.3656 | 34.6302 | 34.7216 | 34.6861 | 34.5595 | 34.3753
Total CO2 residual emissions from incineration (non-CCS, CCS, and open burning)
Ethylene | MTons of CO2eq | 4.9843 | 5.0193 | 5.0195 | 5.0121 | 4.9981 | 4.977 | 4.946 | 4.9059 | 4.8535 | 4.7837 | 4.688 | 4.5475 | 4.3584 | 4.1004 | 3.7671 | 3.3619 | 2.9009 | 2.4197 | 1.9541 | 1.5339 | 1.1768 | 0.87285 | 0.63903 | 0.46552 | 0.33938 | 0.24942 | 0.18561 | 0.14054 | 0.10876 | 0.086351 | 0.070436 | 4.9843 | 5.0462 | 5.0743 | 5.096 | 5.112 | 5.1219 | 5.1249 | 5.1197 | 5.103 | 5.0692 | 5.0092 | 4.9115 | 4.7591 | 4.5313 | 4.2165 | 3.8142 | 3.3382 | 2.8257 | 2.3169 | 1.8469 | 1.439 | 1.0893 | 0.8145 | 0.60647 | 0.45224 | 0.33962 | 0.25838 | 0.20017 | 0.15864 | 0.12911 | 0.10817 | 4.9845 | 4.9496 | 4.9146 | 4.8795 | 4.8444 | 4.8091 | 4.7717 | 4.7342 | 4.6967 | 4.6591 | 4.6214 | 4.5798 | 4.5382 | 4.4966 | 4.4549 | 4.4133 | 4.3684 | 4.3235 | 4.2786 | 4.2338 | 4.1891 | 4.1421 | 4.0953 | 4.0485 | 4.0018 | 3.9552 | 3.9076 | 3.8601 | 3.8127 | 3.7653 | 3.7181 | 4.9843 | 5.1338 | 5.2813 | 5.4265 | 5.5689 | 5.7078 | 5.8392 | 5.963 | 6.0744 | 6.1656 | 6.2237 | 6.224 | 6.1465 | 5.963 | 5.6501 | 5.2007 | 4.6286 | 3.9801 | 3.311 | 2.6742 | 2.1079 | 1.6312 | 1.2472 | 0.94779 | 0.72015 | 0.55019 | 0.42484 | 0.33338 | 0.26703 | 0.21909 | 0.18455
Propylene | MTons of CO2eq | 4.4952 | 4.5157 | 4.5302 | 4.5383 | 4.5401 | 4.5353 | 4.5212 | 4.4979 | 4.4627 | 4.4104 | 4.3332 | 4.2149 | 4.0481 | 3.8164 | 3.512 | 3.1376 | 2.7086 | 2.2582 | 1.8208 | 1.4251 | 1.0885 | 0.80164 | 0.5818 | 0.4192 | 0.30147 | 0.21769 | 0.15885 | 0.11749 | 0.088424 | 0.068222 | 0.053356 | 4.4952 | 4.5308 | 4.5611 | 4.5855 | 4.6042 | 4.6169 | 4.6225 | 4.6198 | 4.6056 | 4.5748 | 4.519 | 4.4296 | 4.289 | 4.0797 | 3.7906 | 3.4218 | 2.9869 | 2.5195 | 2.0567 | 1.6306 | 1.2622 | 0.94783 | 0.70245 | 0.5177 | 0.38154 | 0.28278 | 0.21187 | 0.16133 | 0.12535 | 0.099693 | 0.081313 | 4.4954 | 4.4647 | 4.4339 | 4.4031 | 4.3722 | 4.3412 | 4.3083 | 4.2754 | 4.2423 | 4.2093 | 4.1761 | 4.1396 | 4.103 | 4.0665 | 4.0299 | 3.9933 | 3.9538 | 3.9144 | 3.8749 | 3.8356 | 3.7962 | 3.7549 | 3.7137 | 3.6726 | 3.6315 | 3.5905 | 3.5486 | 3.5067 | 3.4649 | 3.4232 | 3.3815 | 4.4952 | 4.616 | 4.7351 | 4.8524 | 4.9674 | 5.0795 | 5.1852 | 5.2843 | 5.3728 | 5.4437 | 5.4858 | 5.4777 | 5.4019 | 5.2339 | 4.9535 | 4.555 | 4.0507 | 3.4812 | 2.8951 | 2.3384 | 1.8441 | 1.4286 | 1.0942 | 0.83382 | 0.63598 | 0.48837 | 0.37958 | 0.30024 | 0.2427 | 0.20114 | 0.17119
Methanol | MTons of CO2eq | 1.1742 | 1.161 | 1.1468 | 1.1319 | 1.1163 | 1.1 | 1.083 | 1.0647 | 1.0444 | 1.0209 | 0.99262 | 0.95909 | 0.91518 | 0.85799 | 0.78567 | 0.69896 | 0.6014 | 0.50017 | 0.4027 | 0.31507 | 0.24088 | 0.17883 | 0.13118 | 0.095809 | 0.070103 | 0.051691 | 0.038624 | 0.02939 | 0.022857 | 0.018209 | 0.014876 | 1.1742 | 1.1656 | 1.1562 | 1.1461 | 1.1354 | 1.1239 | 1.1122 | 1.0993 | 1.0844 | 1.0664 | 1.0434 | 1.0156 | 0.97665 | 0.92334 | 0.85313 | 0.76626 | 0.66597 | 0.55972 | 0.45559 | 0.36049 | 0.27881 | 0.20996 | 0.15636 | 0.11606 | 0.086395 | 0.064894 | 0.049475 | 0.038475 | 0.030636 | 0.025037 | 0.02102 | 1.1743 | 1.1649 | 1.1555 | 1.146 | 1.1365 | 1.127 | 1.1174 | 1.1078 | 1.0982 | 1.0885 | 1.0788 | 1.068 | 1.0571 | 1.0461 | 1.0352 | 1.0242 | 1.0125 | 1.0008 | 0.98905 | 0.97729 | 0.96551 | 0.95336 | 0.94119 | 0.929 | 0.9168 | 0.90458 | 0.89235 | 0.8801 | 0.86784 | 0.85557 | 0.84328 | 1.1742 | 1.1859 | 1.1973 | 1.2083 | 1.2189 | 1.2288 | 1.2378 | 1.2454 | 1.2507 | 1.2521 | 1.2472 | 1.2312 | 1.2008 | 1.151 | 1.0781 | 0.98144 | 0.86452 | 0.73629 | 0.60719 | 0.48667 | 0.38121 | 0.29373 | 0.22412 | 0.17046 | 0.13007 | 0.10021 | 0.078396 | 0.062601 | 0.051219 | 0.043039 | 0.037166
Benzene | MTons of CO2eq | 4.2367 | 4.178 | 4.1182 | 4.0564 | 3.9932 | 3.9243 | 3.8531 | 3.7782 | 3.6972 | 3.6063 | 3.4996 | 3.3494 | 3.1816 | 2.9706 | 2.7105 | 2.4042 | 2.0632 | 1.7121 | 1.3757 | 1.0742 | 0.81945 | 0.60786 | 0.4454 | 0.32483 | 0.23721 | 0.17449 | 0.12994 | 0.098511 | 0.076331 | 0.060612 | 0.049395 | 4.2367 | 4.2032 | 4.1686 | 4.1323 | 4.0946 | 4.0513 | 4.0074 | 3.9598 | 3.906 | 3.8419 | 3.7608 | 3.6396 | 3.4952 | 3.3013 | 3.0487 | 2.7381 | 2.3801 | 2.0014 | 1.6303 | 1.2911 | 0.99939 | 0.7541 | 0.56263 | 0.41831 | 0.31182 | 0.23447 | 0.17882 | 0.1391 | 0.11081 | 0.09064 | 0.076239 | 4.2369 | 4.2133 | 4.1895 | 4.1656 | 4.1416 | 4.1148 | 4.0884 | 4.0618 | 4.0351 | 4.0083 | 3.9813 | 3.952 | 3.9226 | 3.8931 | 3.8635 | 3.8338 | 3.8019 | 3.7699 | 3.7379 | 3.7058 | 3.6736 | 3.6399 | 3.6061 | 3.5722 | 3.5383 | 3.5044 | 3.4696 | 3.4347 | 3.3998 | 3.3648 | 3.3298 | 4.2367 | 4.2757 | 4.314 | 4.3513 | 4.3875 | 4.419 | 4.4482 | 4.4727 | 4.4892 | 4.4924 | 4.4735 | 4.4169 | 4.309 | 4.1318 | 3.8717 | 3.5264 | 3.1081 | 2.6486 | 2.1852 | 1.7521 | 1.3726 | 1.0574 | 0.80636 | 0.61262 | 0.46669 | 0.35871 | 0.27974 | 0.22257 | 0.18142 | 0.15189 | 0.13077
Toluene | MTons of CO2eq | 0.98633 | 0.97966 | 0.97209 | 0.96335 | 0.95365 | 0.94236 | 0.92992 | 0.916 | 0.90007 | 0.88117 | 0.85787 | 0.81478 | 0.76471 | 0.70438 | 0.63301 | 0.552 | 0.4649 | 0.37782 | 0.29663 | 0.22574 | 0.16733 | 0.12157 | 0.086986 | 0.061738 | 0.0437 | 0.031012 | 0.022169 | 0.016043 | 0.011796 | 0.0088367 | 0.0067548 | 0.98633 | 0.9831 | 0.97908 | 0.974 | 0.96806 | 0.96061 | 0.95248 | 0.94301 | 0.9316 | 0.91726 | 0.89842 | 0.86032 | 0.81485 | 0.75812 | 0.68872 | 0.60764 | 0.5182 | 0.42682 | 0.33995 | 0.26273 | 0.19803 | 0.14674 | 0.10729 | 0.07797 | 0.056645 | 0.041371 | 0.030538 | 0.022903 | 0.017525 | 0.013726 | 0.011026 | 0.98637 | 0.97946 | 0.97253 | 0.96559 | 0.95863 | 0.95075 | 0.94301 | 0.93526 | 0.9275 | 0.91974 | 0.91196 | 0.9034 | 0.89483 | 0.88628 | 0.87773 | 0.86918 | 0.8599 | 0.85064 | 0.84139 | 0.83216 | 0.82295 | 0.81323 | 0.80354 | 0.79387 | 0.78423 | 0.77462 | 0.76475 | 0.75492 | 0.74511 | 0.73534 | 0.72559 | 0.98633 | 1.0081 | 1.0295 | 1.0505 | 1.0711 | 1.09 | 1.1082 | 1.125 | 1.1396 | 1.1505 | 1.1553 | 1.1497 | 1.13 | 1.0913 | 1.0296 | 0.94382 | 0.83665 | 0.71674 | 0.59417 | 0.47837 | 0.37602 | 0.29027 | 0.22152 | 0.16816 | 0.12773 | 0.097665 | 0.075556 | 0.059474 | 0.047842 | 0.039456 | 0.033425
Xylene | MTons of CO2eq | 5.5029 | 5.5296 | 5.5526 | 5.5702 | 5.5837 | 5.5894 | 5.5882 | 5.5786 | 5.5567 | 5.5158 | 5.4459 | 5.1945 | 4.9746 | 4.679 | 4.2972 | 3.8327 | 3.3049 | 2.7524 | 2.2165 | 1.7317 | 1.3192 | 0.97779 | 0.71389 | 0.51699 | 0.37335 | 0.27027 | 0.19709 | 0.1455 | 0.10921 | 0.083641 | 0.065552 | 5.5029 | 5.551 | 5.5962 | 5.6368 | 5.6741 | 5.7043 | 5.7307 | 5.7496 | 5.7569 | 5.7457 | 5.7052 | 5.5007 | 5.3197 | 5.056 | 4.6945 | 4.2352 | 3.6957 | 3.1162 | 2.542 | 2.0129 | 1.555 | 1.171 | 0.86952 | 0.64127 | 0.47227 | 0.34919 | 0.26059 | 0.1973 | 0.15222 | 0.12013 | 0.097256 | 5.5031 | 5.4726 | 5.442 | 5.4111 | 5.3801 | 5.3455 | 5.3113 | 5.2769 | 5.2424 | 5.2078 | 5.173 | 5.1351 | 5.097 | 5.0589 | 5.0206 | 4.9822 | 4.9409 | 4.8995 | 4.8581 | 4.8165 | 4.7749 | 4.7312 | 4.6874 | 4.6436 | 4.5997 | 4.5557 | 4.5106 | 4.4654 | 4.4202 | 4.3749 | 4.3295 | 5.5029 | 5.6379 | 5.7713 | 5.9029 | 6.0323 | 6.1547 | 6.2729 | 6.3837 | 6.482 | 6.5596 | 6.6028 | 6.5876 | 6.4912 | 6.2844 | 5.9429 | 5.4598 | 4.8511 | 4.1645 | 3.4585 | 2.7881 | 2.1931 | 1.6934 | 1.2912 | 0.97807 | 0.7402 | 0.56278 | 0.4321 | 0.33685 | 0.26785 | 0.21808 | 0.1823
Butadiene | MTons of CO2eq | 0.76161 | 0.76693 | 0.7714 | 0.7749 | 0.7775 | 0.77911 | 0.77897 | 0.77736 | 0.77376 | 0.76728 | 0.75714 | 0.73564 | 0.70611 | 0.66574 | 0.61271 | 0.5475 | 0.47272 | 0.3942 | 0.31795 | 0.24896 | 0.19681 | 0.14005 | 0.10163 | 0.073324 | 0.052837 | 0.038234 | 0.027915 | 0.020671 | 0.015584 | 0.011996 | 0.010246 | 0.76161 | 0.77036 | 0.77839 | 0.78559 | 0.792 | 0.79755 | 0.80177 | 0.80467 | 0.80567 | 0.8038 | 0.7982 | 0.7834 | 0.75977 | 0.72412 | 0.67394 | 0.60921 | 0.53232 | 0.44943 | 0.36719 | 0.29141 | 0.2331 | 0.17004 | 0.12641 | 0.093601 | 0.069361 | 0.05173 | 0.039031 | 0.029953 | 0.023474 | 0.018846 | 0.01653 | 0.76164 | 0.75598 | 0.75032 | 0.74464 | 0.73896 | 0.73327 | 0.72721 | 0.72115 | 0.71509 | 0.70902 | 0.70295 | 0.69622 | 0.68949 | 0.68278 | 0.67607 | 0.66936 | 0.6621 | 0.65486 | 0.64763 | 0.64042 | 0.63323 | 0.62566 | 0.61813 | 0.61061 | 0.60312 | 0.59564 | 0.588 | 0.58039 | 0.5728 | 0.56524 | 0.55769 | 0.76161 | 0.7816 | 0.80128 | 0.82062 | 0.83956 | 0.85797 | 0.87522 | 0.89134 | 0.90564 | 0.91695 | 0.9234 | 0.92127 | 0.90777 | 0.87879 | 0.83102 | 0.76351 | 0.67832 | 0.58239 | 0.48387 | 0.39044 | 0.3076 | 0.23804 | 0.18213 | 0.13863 | 0.10562 | 0.081018 | 0.062897 | 0.049692 | 0.040123 | 0.033212 | 0.028234
Total | MTons of CO2eq | 22.1412 | 22.1502 | 22.1107 | 22.0471 | 21.9625 | 21.8475 | 21.7005 | 21.5187 | 21.2882 | 20.9855 | 20.5743 | 19.8159 | 18.9486 | 17.7945 | 16.3182 | 14.5348 | 12.5166 | 10.4146 | 8.3844 | 6.5547 | 5.0089 | 3.7006 | 2.6999 | 1.9574 | 1.4181 | 1.0328 | 0.76021 | 0.56814 | 0.43296 | 0.33787 | 0.27062 | 22.1412 | 22.2502 | 22.3139 | 22.3563 | 22.3804 | 22.3765 | 22.3519 | 22.2958 | 22.1933 | 22.0192 | 21.7342 | 21.1407 | 20.4142 | 19.3739 | 17.9661 | 16.1925 | 14.1174 | 11.8989 | 9.7086 | 7.6961 | 5.9656 | 4.4889 | 3.3391 | 2.4714 | 1.8303 | 1.3641 | 1.0287 | 0.78923 | 0.61866 | 0.49718 | 0.41156 | 22.1422 | 22.0005 | 21.8583 | 21.7156 | 21.5723 | 21.4217 | 21.2673 | 21.1125 | 20.9573 | 20.8017 | 20.6456 | 20.474 | 20.3022 | 20.1302 | 19.9579 | 19.7854 | 19.5995 | 19.4136 | 19.2276 | 19.0416 | 18.8555 | 18.6604 | 18.4653 | 18.2704 | 18.0755 | 17.8807 | 17.6814 | 17.4823 | 17.2833 | 17.0844 | 16.8855 | 22.1412 | 22.639 | 23.1298 | 23.6125 | 24.0855 | 24.5378 | 24.9667 | 25.3654 | 25.7143 | 25.9807 | 26.1118 | 26.0084 | 25.5872 | 24.7341 | 23.357 | 21.4307 | 19.0179 | 16.3098 | 13.535 | 10.9083 | 8.5826 | 6.6326 | 5.0667 | 3.8495 | 2.9265 | 2.2389 | 1.7331 | 1.3648 | 1.0982 | 0.90591 | 0.76763
Total CO2 from end of life
Ethylene | MTons of CO2eq | 4.8724 | 4.9101 | 4.9134 | 4.9093 | 4.8985 | 4.8809 | 4.8538 | 4.8182 | 4.7715 | 4.7092 | 4.6241 | 4.4982 | 4.329 | 4.0968 | 3.795 | 3.4248 | 2.9987 | 2.5487 | 2.1076 | 1.7032 | 1.3531 | 1.0486 | 0.80732 | 0.62193 | 0.48111 | 0.3751 | 0.29466 | 0.23283 | 0.18432 | 0.14532 | 0.11287 | 0.00017673 | 0.00018156 | 0.00018573 | 0.0001899 | 0.00019408 | 0.00019826 | 0.00020186 | 0.00020531 | 0.00020852 | 0.00021132 | 0.0002134 | 0.00021046 | 0.00020608 | 0.00019916 | 0.00018945 | 0.00017677 | 0.00016127 | 0.00014404 | 0.00012636 | 0.00010939 | 9.4012e-05 | 7.9436e-05 | 6.7598e-05 | 5.7908e-05 | 5.0003e-05 | 4.3537e-05 | 3.8164e-05 | 3.3638e-05 | 2.9739e-05 | 2.6306e-05 | 2.3251e-05 | 4.8725 | 4.8404 | 4.8082 | 4.7759 | 4.7435 | 4.7109 | 4.6762 | 4.6414 | 4.6065 | 4.5716 | 4.5365 | 4.4976 | 4.4586 | 4.4196 | 4.3805 | 4.3415 | 4.2991 | 4.2567 | 4.2143 | 4.172 | 4.1297 | 4.0851 | 4.0406 | 3.9962 | 3.9518 | 3.9075 | 3.8621 | 3.8168 | 3.7715 | 3.7263 | 3.6812 | 4.8724 | 5.0222 | 5.17 | 5.3155 | 5.4585 | 5.5982 | 5.7309 | 5.8568 | 5.9717 | 6.0688 | 6.1365 | 6.1513 | 6.0953 | 5.9412 | 5.6659 | 5.2602 | 4.734 | 4.1287 | 3.4959 | 2.8854 | 2.3345 | 1.865 | 1.4796 | 1.1721 | 0.93151 | 0.7454 | 0.60202 | 0.49165 | 0.40596 | 0.33863 | 0.2849
Propylene | MTons of CO2eq | 4.3865 | 4.4095 | 4.4265 | 4.437 | 4.4415 | 4.4396 | 4.4287 | 4.4093 | 4.379 | 4.3335 | 4.2659 | 4.1609 | 4.0125 | 3.8049 | 3.5299 | 3.1884 | 2.7925 | 2.3715 | 1.9572 | 1.5762 | 1.2459 | 0.95791 | 0.73023 | 0.55552 | 0.42299 | 0.32311 | 0.24799 | 0.19061 | 0.14606 | 0.11142 | 0.08273 | 4.3865 | 4.4242 | 4.4567 | 4.4833 | 4.5043 | 4.5195 | 4.528 | 4.5288 | 4.5193 | 4.4949 | 4.4484 | 4.372 | 4.2496 | 4.0646 | 3.8054 | 3.4705 | 3.0701 | 2.6343 | 2.1967 | 1.7876 | 1.4276 | 1.1146 | 0.86355 | 0.66834 | 0.51856 | 0.40434 | 0.31717 | 0.25029 | 0.19823 | 0.15702 | 0.12379 | 4.3867 | 4.3587 | 4.3306 | 4.3024 | 4.2741 | 4.2458 | 4.2155 | 4.1851 | 4.1547 | 4.1242 | 4.0935 | 4.0596 | 4.0255 | 3.9915 | 3.9574 | 3.9232 | 3.8862 | 3.8492 | 3.8122 | 3.7752 | 3.7382 | 3.6993 | 3.6603 | 3.6215 | 3.5826 | 3.5438 | 3.504 | 3.4643 | 3.4246 | 3.3849 | 3.3453 | 4.3865 | 4.5076 | 4.627 | 4.7446 | 4.86 | 4.9728 | 5.0797 | 5.1806 | 5.2722 | 5.3482 | 5.3987 | 5.4033 | 5.3462 | 5.2039 | 4.9565 | 4.5963 | 4.1324 | 3.6011 | 3.0473 | 2.5142 | 2.034 | 1.6254 | 1.2905 | 1.0235 | 0.81482 | 0.65357 | 0.52943 | 0.43394 | 0.35984 | 0.30163 | 0.25518
Methanol | MTons of CO2eq | 1.1471 | 1.1345 | 1.1209 | 1.1067 | 1.0918 | 1.0762 | 1.06 | 1.0427 | 1.0237 | 1.002 | 0.97617 | 0.94612 | 0.90704 | 0.85626 | 0.79182 | 0.714 | 0.62543 | 0.5323 | 0.44127 | 0.35786 | 0.2856 | 0.22364 | 0.17424 | 0.13588 | 0.10636 | 0.083654 | 0.066091 | 0.052331 | 0.041317 | 0.032303 | 0.024761 | 1.1471 | 1.139 | 1.1301 | 1.1206 | 1.1104 | 1.0996 | 1.0886 | 1.0766 | 1.0629 | 1.0466 | 1.026 | 1.0016 | 0.96751 | 0.92069 | 0.85856 | 0.7809 | 0.69005 | 0.59246 | 0.49535 | 0.40504 | 0.32579 | 0.25751 | 0.20256 | 0.15954 | 0.12625 | 0.10055 | 0.080664 | 0.065114 | 0.052727 | 0.042656 | 0.034291 | 1.1471 | 1.1384 | 1.1297 | 1.121 | 1.1121 | 1.1033 | 1.0944 | 1.0855 | 1.0765 | 1.0675 | 1.0584 | 1.0482 | 1.038 | 1.0277 | 1.0174 | 1.007 | 0.99598 | 0.98488 | 0.97375 | 0.9626 | 0.95141 | 0.93985 | 0.92826 | 0.91665 | 0.90501 | 0.89334 | 0.88165 | 0.86994 | 0.8582 | 0.84644 | 0.83466 | 1.1471 | 1.1589 | 1.1704 | 1.1815 | 1.1922 | 1.2023 | 1.2117 | 1.2198 | 1.2259 | 1.2287 | 1.2261 | 1.2134 | 1.1879 | 1.1449 | 1.0806 | 0.99398 | 0.88755 | 0.76919 | 0.64836 | 0.53382 | 0.43186 | 0.34601 | 0.27606 | 0.22053 | 0.17719 | 0.14365 | 0.11776 | 0.097697 | 0.081957 | 0.069415 | 0.05924
Benzene | MTons of CO2eq | 4.152 | 4.0954 | 4.0377 | 3.9784 | 3.9181 | 3.853 | 3.7871 | 3.7198 | 3.6506 | 3.578 | 3.4995 | 3.3912 | 3.2826 | 3.1506 | 2.9874 | 2.7886 | 2.5534 | 2.2932 | 2.0219 | 1.7537 | 1.5004 | 1.2582 | 1.0434 | 0.85721 | 0.69654 | 0.55791 | 0.43777 | 0.33337 | 0.24207 | 0.16177 | 0.090879 | 4.152 | 4.12 | 4.0872 | 4.0529 | 4.0177 | 3.9778 | 3.9387 | 3.8986 | 3.8568 | 3.8117 | 3.7604 | 3.6842 | 3.605 | 3.4992 | 3.3565 | 3.1706 | 2.9385 | 2.6716 | 2.385 | 2.095 | 1.8158 | 1.5457 | 1.3024 | 1.0881 | 0.90011 | 0.73482 | 0.58861 | 0.45847 | 0.34139 | 0.23502 | 0.13755 | 4.152 | 4.1303 | 4.1086 | 4.0867 | 4.0646 | 4.0398 | 4.0153 | 3.9907 | 3.966 | 3.9411 | 3.9161 | 3.8887 | 3.8612 | 3.8337 | 3.806 | 3.7781 | 3.7481 | 3.718 | 3.6878 | 3.6575 | 3.6272 | 3.5952 | 3.5632 | 3.5311 | 3.4989 | 3.4667 | 3.4335 | 3.4004 | 3.3671 | 3.3337 | 3.3003 | 4.152 | 4.1912 | 4.2299 | 4.2679 | 4.3053 | 4.3392 | 4.3724 | 4.404 | 4.4328 | 4.4568 | 4.4721 | 4.4688 | 4.4398 | 4.3717 | 4.2506 | 4.0659 | 3.8139 | 3.5066 | 3.1632 | 2.806 | 2.4551 | 2.126 | 1.8245 | 1.5522 | 1.3077 | 1.0876 | 0.88797 | 0.70556 | 0.53692 | 0.37933 | 0.23067
Toluene | MTons of CO2eq | 0.96496 | 0.95896 | 0.95207 | 0.94407 | 0.9352 | 0.92494 | 0.91385 | 0.90185 | 0.88874 | 0.87412 | 0.85729 | 0.82356 | 0.78628 | 0.74235 | 0.69025 | 0.62965 | 0.56141 | 0.48904 | 0.41661 | 0.34786 | 0.28553 | 0.2316 | 0.18543 | 0.14683 | 0.1148 | 0.088317 | 0.066444 | 0.048405 | 0.033522 | 0.021279 | 0.011279 | 0.96496 | 0.96232 | 0.95892 | 0.95451 | 0.94934 | 0.94286 | 0.93604 | 0.92844 | 0.91986 | 0.90988 | 0.89773 | 0.86941 | 0.8375 | 0.79841 | 0.75011 | 0.69182 | 0.62405 | 0.55032 | 0.47494 | 0.40208 | 0.33496 | 0.27646 | 0.2256 | 0.1824 | 0.14592 | 0.11517 | 0.089165 | 0.067102 | 0.048252 | 0.032055 | 0.018082 | 0.96495 | 0.95858 | 0.95218 | 0.94576 | 0.93932 | 0.93198 | 0.92476 | 0.91753 | 0.91029 | 0.90304 | 0.89577 | 0.88772 | 0.87967 | 0.87161 | 0.86356 | 0.8555 | 0.84671 | 0.83793 | 0.82917 | 0.82041 | 0.81166 | 0.80241 | 0.79318 | 0.78396 | 0.77476 | 0.76558 | 0.75615 | 0.74673 | 0.73734 | 0.72797 | 0.71863 | 0.96496 | 0.98679 | 1.0083 | 1.0295 | 1.0504 | 1.07 | 1.0891 | 1.1077 | 1.1252 | 1.1411 | 1.1541 | 1.1611 | 1.16 | 1.147 | 1.1177 | 1.0693 | 1.0006 | 0.91553 | 0.82012 | 0.7211 | 0.6245 | 0.53471 | 0.45357 | 0.38145 | 0.3178 | 0.26158 | 0.21153 | 0.16666 | 0.12592 | 0.088471 | 0.053686
Xylene | MTons of CO2eq | 5.4031 | 5.4319 | 5.4571 | 5.4774 | 5.4941 | 5.5042 | 5.5096 | 5.51 | 5.504 | 5.4886 | 5.4589 | 5.2662 | 5.1299 | 4.9453 | 4.6989 | 4.3839 | 4.0021 | 3.5731 | 3.1233 | 2.6793 | 2.2627 | 1.876 | 1.5371 | 1.247 | 1.0004 | 0.79103 | 0.61292 | 0.46085 | 0.33023 | 0.21754 | 0.12005 | 5.4031 | 5.4529 | 5.5 | 5.5429 | 5.5831 | 5.6175 | 5.6501 | 5.6789 | 5.7023 | 5.7172 | 5.7182 | 5.5754 | 5.4836 | 5.3399 | 5.1273 | 4.8353 | 4.463 | 4.0297 | 3.5632 | 3.0928 | 2.644 | 2.2219 | 1.8468 | 1.5216 | 1.2412 | 0.99929 | 0.78985 | 0.60725 | 0.44639 | 0.30337 | 0.17521 | 5.403 | 5.3749 | 5.3466 | 5.318 | 5.2893 | 5.2571 | 5.2253 | 5.1932 | 5.161 | 5.1287 | 5.0961 | 5.0605 | 5.0247 | 4.9888 | 4.9528 | 4.9166 | 4.8775 | 4.8383 | 4.799 | 4.7596 | 4.7201 | 4.6785 | 4.6368 | 4.5951 | 4.5532 | 4.5112 | 4.4681 | 4.4249 | 4.3817 | 4.3383 | 4.2948 | 5.4031 | 5.5384 | 5.6723 | 5.8049 | 5.9359 | 6.0614 | 6.1851 | 6.3055 | 6.4205 | 6.5262 | 6.6158 | 6.6726 | 6.683 | 6.6234 | 6.4694 | 6.2027 | 5.8175 | 5.3348 | 4.7888 | 4.2191 | 3.6609 | 3.1412 | 2.6701 | 2.2502 | 1.8788 | 1.5498 | 1.2563 | 0.99224 | 0.75157 | 0.52948 | 0.32223
Butadiene | MTons of CO2eq | 0.74324 | 0.74895 | 0.75385 | 0.75782 | 0.76097 | 0.76329 | 0.76416 | 0.76404 | 0.7627 | 0.75974 | 0.75506 | 0.74167 | 0.72359 | 0.69839 | 0.66385 | 0.61899 | 0.56402 | 0.5022 | 0.43755 | 0.37402 | 0.32563 | 0.25721 | 0.20762 | 0.16614 | 0.13147 | 0.10255 | 0.07838 | 0.058145 | 0.041122 | 0.02676 | 0.015887 | 0.74324 | 0.7523 | 0.76068 | 0.76828 | 0.77518 | 0.78137 | 0.78655 | 0.79088 | 0.79414 | 0.79587 | 0.79593 | 0.78966 | 0.77828 | 0.75912 | 0.72937 | 0.68756 | 0.63348 | 0.57047 | 0.5028 | 0.43495 | 0.38247 | 0.30899 | 0.25489 | 0.20874 | 0.16935 | 0.13572 | 0.10683 | 0.081865 | 0.060047 | 0.040791 | 0.025166 | 0.74323 | 0.73804 | 0.73283 | 0.72761 | 0.72239 | 0.71715 | 0.71154 | 0.70593 | 0.70031 | 0.69468 | 0.68904 | 0.68276 | 0.67647 | 0.67019 | 0.6639 | 0.65762 | 0.65078 | 0.64396 | 0.63715 | 0.63034 | 0.62355 | 0.61639 | 0.60924 | 0.60211 | 0.595 | 0.5879 | 0.58063 | 0.57337 | 0.56614 | 0.55892 | 0.55172 | 0.74324 | 0.7633 | 0.78309 | 0.8026 | 0.82179 | 0.84065 | 0.85868 | 0.87613 | 0.89271 | 0.90785 | 0.92055 | 0.9281 | 0.92886 | 0.91952 | 0.89664 | 0.85778 | 0.80203 | 0.7328 | 0.65508 | 0.57451 | 0.49608 | 0.42343 | 0.35803 | 0.30018 | 0.24939 | 0.20478 | 0.16528 | 0.13005 | 0.098207 | 0.069064 | 0.042086
Total | MTons of CO2eq | 21.6692 | 21.6892 | 21.6616 | 21.6107 | 21.5401 | 21.442 | 21.3172 | 21.166 | 20.9802 | 20.7451 | 20.4369 | 19.8279 | 19.1709 | 18.2946 | 17.1571 | 15.7483 | 14.0976 | 12.3102 | 10.5054 | 8.7921 | 7.2588 | 5.8532 | 4.6853 | 3.7305 | 2.9536 | 2.3217 | 1.8043 | 1.3765 | 1.0186 | 0.71638 | 0.45845 | 16.7971 | 16.8511 | 16.8939 | 16.9226 | 16.9403 | 16.9388 | 16.9283 | 16.9025 | 16.8555 | 16.7763 | 16.6468 | 16.2926 | 15.9216 | 15.3821 | 14.6274 | 13.6369 | 12.4194 | 11.049 | 9.6181 | 8.2177 | 6.9308 | 5.7253 | 4.6959 | 3.8288 | 3.1014 | 2.4899 | 1.9723 | 1.5301 | 1.1471 | 0.81095 | 0.51412 | 21.6695 | 21.5394 | 21.4086 | 21.2773 | 21.1454 | 21.0061 | 20.863 | 20.7194 | 20.5754 | 20.4307 | 20.2856 | 20.125 | 19.9642 | 19.803 | 19.6415 | 19.4796 | 19.3043 | 19.129 | 18.9534 | 18.7777 | 18.6017 | 18.4167 | 18.2317 | 18.0465 | 17.8613 | 17.676 | 17.4862 | 17.2964 | 17.1065 | 16.9166 | 16.7266 | 21.6693 | 22.1683 | 22.6609 | 23.1465 | 23.6242 | 24.0846 | 24.5276 | 24.9505 | 25.3411 | 25.6777 | 25.9238 | 25.9986 | 25.8411 | 25.3517 | 24.4374 | 23.0462 | 21.1881 | 18.9887 | 16.6188 | 14.2541 | 12.0369 | 10.0618 | 8.3524 | 6.9002 | 5.6771 | 4.6463 | 3.7703 | 3.0178 | 2.3604 | 1.776 | 1.248

## Scope 3 Yearly
|  |  | HIGH CIRCULARITY // LOW DEMAND | [31 empty] | LOW CIRCULARITY // HIGH DEMAND | [31 empty] | BUSINESS-AS-USUAL - BUSINESS-AS-USUAL | [31 empty] | BUSINESS-AS-USUAL - MOST ECONOMIC
Plastic Waste Generation Summary
|  |  | 2020 | 2021 | 2022 | 2023 | 2024 | 2025 | 2026 | 2027 | 2028 | 2029 | 2030 | 2031 | 2032 | 2033 | 2034 | 2035 | 2036 | 2037 | 2038 | 2039 | 2040 | 2041 | 2042 | 2043 | 2044 | 2045 | 2046 | 2047 | 2048 | 2049 | 2050 |  | 2020 | 2021 | 2022 | 2023 | 2024 | 2025 | 2026 | 2027 | 2028 | 2029 | 2030 | 2031 | 2032 | 2033 | 2034 | 2035 | 2036 | 2037 | 2038 | 2039 | 2040 | 2041 | 2042 | 2043 | 2044 | 2045 | 2046 | 2047 | 2048 | 2049 | 2050 |  | 2020 | 2021 | 2022 | 2023 | 2024 | 2025 | 2026 | 2027 | 2028 | 2029 | 2030 | 2031 | 2032 | 2033 | 2034 | 2035 | 2036 | 2037 | 2038 | 2039 | 2040 | 2041 | 2042 | 2043 | 2044 | 2045 | 2046 | 2047 | 2048 | 2049 | 2050 |  | 2020 | 2021 | 2022 | 2023 | 2024 | 2025 | 2026 | 2027 | 2028 | 2029 | 2030 | 2031 | 2032 | 2033 | 2034 | 2035 | 2036 | 2037 | 2038 | 2039 | 2040 | 2041 | 2042 | 2043 | 2044 | 2045 | 2046 | 2047 | 2048 | 2049 | 2050
Japan Baseline |  |  | 7.6987 | 7.625 | 7.5494 | 7.4751 | 7.4012 | 7.3276 | 7.2277 | 7.1283 | 7.0293 | 6.9306 | 6.8324 | 6.7079 | 6.5945 | 6.4717 | 6.3494 | 6.2277 | 6.1094 | 5.9915 | 5.8742 | 5.7573 | 5.641 | 5.5489 | 5.4561 | 5.3611 | 5.2666 | 5.1724 | 5.0767 | 4.9814 | 4.8865 | 4.7919 | 4.6978 |  | 7.6987 | 7.6363 | 7.5723 | 7.5095 | 7.4469 | 7.3845 | 7.3091 | 7.2341 | 7.1593 | 7.0848 | 7.0107 | 6.9167 | 6.8322 | 6.74 | 6.6483 | 6.5569 | 6.4674 | 6.3782 | 6.2893 | 6.2009 | 6.1128 | 6.044 | 5.9745 | 5.9043 | 5.8344 | 5.7647 | 5.6943 | 5.6242 | 5.5544 | 5.4849 | 5.4156 |  | 7.6987 | 7.6817 | 7.6647 | 7.6478 | 7.6309 | 7.6141 | 7.5973 | 7.5805 | 7.5638 | 7.5471 | 7.5304 | 7.5138 | 7.4972 | 7.4806 | 7.4641 | 7.4477 | 7.4312 | 7.4148 | 7.3984 | 7.3821 | 7.3658 | 7.3496 | 7.3333 | 7.3171 | 7.301 | 7.2849 | 7.2688 | 7.2527 | 7.2367 | 7.2208 | 7.2048 |  | 7.6987 | 7.6817 | 7.6647 | 7.6478 | 7.6309 | 7.6141 | 7.5973 | 7.5805 | 7.5638 | 7.5471 | 7.5304 | 7.5138 | 7.4972 | 7.4806 | 7.4641 | 7.4477 | 7.4312 | 7.4148 | 7.3984 | 7.3821 | 7.3658 | 7.3496 | 7.3333 | 7.3171 | 7.301 | 7.2849 | 7.2688 | 7.2527 | 7.2367 | 7.2208 | 7.2048
Exports Baseline |  |  | 4.6819 | 4.6544 | 4.6246 | 4.5959 | 4.5672 | 4.5386 | 4.4896 | 4.4406 | 4.3916 | 4.3426 | 4.2935 | 4.2204 | 4.1528 | 4.0779 | 4.003 | 3.928 | 3.8566 | 3.7851 | 3.7136 | 3.6421 | 3.5706 | 3.4784 | 3.406 | 3.3314 | 3.2567 | 3.182 | 3.1053 | 3.0286 | 2.9519 | 2.8752 | 2.7985 |  | 4.6819 | 4.66 | 4.6363 | 4.6135 | 4.5907 | 4.5679 | 4.535 | 4.502 | 4.4691 | 4.4361 | 4.4031 | 4.3521 | 4.3061 | 4.254 | 4.2019 | 4.1499 | 4.0995 | 4.0492 | 3.9989 | 3.9485 | 3.8982 | 3.83 | 3.7791 | 3.7273 | 3.6755 | 3.6237 | 3.5709 | 3.5181 | 3.4653 | 3.4124 | 3.3596 |  | 4.6819 | 4.6819 | 4.6819 | 4.6819 | 4.6819 | 4.6819 | 4.6819 | 4.6819 | 4.6819 | 4.6819 | 4.6819 | 4.6819 | 4.6819 | 4.6819 | 4.6819 | 4.6819 | 4.6819 | 4.6819 | 4.6819 | 4.6819 | 4.6819 | 4.6819 | 4.6819 | 4.6819 | 4.6819 | 4.6819 | 4.6819 | 4.6819 | 4.6819 | 4.6819 | 4.6819 |  | 4.6819 | 4.6819 | 4.6819 | 4.6819 | 4.6819 | 4.6819 | 4.6819 | 4.6819 | 4.6819 | 4.6819 | 4.6819 | 4.6819 | 4.6819 | 4.6819 | 4.6819 | 4.6819 | 4.6819 | 4.6819 | 4.6819 | 4.6819 | 4.6819 | 4.6819 | 4.6819 | 4.6819 | 4.6819 | 4.6819 | 4.6819 | 4.6819 | 4.6819 | 4.6819 | 4.6819
Baseline plastic waste generation |  | m Tons | 12.3805 | 12.2793 | 12.1739 | 12.071 | 11.9685 | 11.8662 | 11.7173 | 11.5689 | 11.4208 | 11.2732 | 11.126 | 10.9283 | 10.7473 | 10.5496 | 10.3524 | 10.1557 | 9.9659 | 9.7766 | 9.5878 | 9.3994 | 9.2116 | 9.0273 | 8.8621 | 8.6925 | 8.5233 | 8.3544 | 8.182 | 8.01 | 7.8384 | 7.6671 | 7.4963 |  | 12.3805 | 12.2963 | 12.2086 | 12.123 | 12.0376 | 11.9524 | 11.8441 | 11.7361 | 11.6284 | 11.5209 | 11.4138 | 11.2688 | 11.1382 | 10.994 | 10.8502 | 10.7068 | 10.5669 | 10.4274 | 10.2882 | 10.1494 | 10.0109 | 9.8741 | 9.7536 | 9.6316 | 9.5098 | 9.3884 | 9.2652 | 9.1423 | 9.0197 | 8.8973 | 8.7752 |  | 12.3805 | 12.3636 | 12.3466 | 12.3297 | 12.3128 | 12.2959 | 12.2791 | 12.2624 | 12.2456 | 12.2289 | 12.2123 | 12.1956 | 12.1791 | 12.1625 | 12.146 | 12.1295 | 12.1131 | 12.0967 | 12.0803 | 12.064 | 12.0477 | 12.0314 | 12.0152 | 11.999 | 11.9828 | 11.9667 | 11.9506 | 11.9346 | 11.9186 | 11.9026 | 11.8867 |  | 12.3805 | 12.3636 | 12.3466 | 12.3297 | 12.3128 | 12.2959 | 12.2791 | 12.2624 | 12.2456 | 12.2289 | 12.2123 | 12.1956 | 12.1791 | 12.1625 | 12.146 | 12.1295 | 12.1131 | 12.0967 | 12.0803 | 12.064 | 12.0477 | 12.0314 | 12.0152 | 11.999 | 11.9828 | 11.9667 | 11.9506 | 11.9346 | 11.9186 | 11.9026 | 11.8867
Total Managed |  | m Tons | 10.3801 | 10.3439 | 10.303 | 10.263 | 10.222 | 10.1802 | 10.0991 | 10.0176 | 9.9368 | 9.8579 | 9.7833 | 9.6692 | 9.5798 | 9.4886 | 9.4121 | 9.3491 | 9.3002 | 9.2522 | 9.1982 | 9.1311 | 9.0473 | 8.9695 | 8.89 | 8.7914 | 8.6807 | 8.5605 | 8.4301 | 8.2957 | 8.1576 | 8.0166 | 7.877 |  | 10.3801 | 10.3579 | 10.3318 | 10.3062 | 10.2797 | 10.2523 | 10.2047 | 10.1569 | 10.1097 | 10.0647 | 10.0241 | 9.9546 | 9.908 | 9.8625 | 9.8319 | 9.8151 | 9.8099 | 9.8058 | 9.7959 | 9.7732 | 9.7338 | 9.6985 | 9.6597 | 9.6047 | 9.5378 | 9.4617 | 9.3772 | 9.2891 | 9.1975 | 9.1033 | 9.0107 |  | 10.3801 | 10.3512 | 10.3226 | 10.2942 | 10.2661 | 10.2383 | 10.2108 | 10.1836 | 10.1566 | 10.13 | 10.1037 | 10.0777 | 10.052 | 10.0267 | 10.0016 | 9.977 | 9.9526 | 9.9287 | 9.9051 | 9.8818 | 9.859 | 9.8365 | 9.8144 | 9.7928 | 9.7715 | 9.7507 | 9.7303 | 9.7103 | 9.6908 | 9.6717 | 9.6531 |  | 10.3801 | 10.3998 | 10.4194 | 10.4391 | 10.4589 | 10.4789 | 10.4994 | 10.5209 | 10.5442 | 10.5707 | 10.6028 | 10.6424 | 10.6935 | 10.759 | 10.8406 | 10.937 | 11.0433 | 11.1517 | 11.2551 | 11.3465 | 11.4222 | 11.4901 | 11.5438 | 11.5843 | 11.6144 | 11.6365 | 11.6534 | 11.6679 | 11.6801 | 11.6908 | 11.7041
Total Mismanaged |  | m Tons | 2.0005 | 1.9356 | 1.8711 | 1.8084 | 1.7472 | 1.6874 | 1.6209 | 1.5564 | 1.4938 | 1.4331 | 1.3747 | 1.3135 | 1.2568 | 1.201 | 1.1483 | 1.0984 | 1.052 | 1.0072 | 0.96341 | 0.92014 | 0.87712 | 0.82328 | 0.77494 | 0.72732 | 0.68108 | 0.6364 | 0.59305 | 0.5516 | 0.51202 | 0.47432 | 0.43868 |  | 2.0005 | 1.9385 | 1.877 | 1.8171 | 1.7586 | 1.7015 | 1.6421 | 1.5844 | 1.5283 | 1.474 | 1.4216 | 1.3687 | 1.3196 | 1.2716 | 1.2263 | 1.1835 | 1.1433 | 1.1043 | 1.0661 | 1.0281 | 0.98996 | 0.94104 | 0.89668 | 0.85312 | 0.81058 | 0.76923 | 0.72912 | 0.69054 | 0.65345 | 0.61788 | 0.584 |  | 2.0005 | 2.0124 | 2.024 | 2.0355 | 2.0467 | 2.0576 | 2.0683 | 2.0788 | 2.089 | 2.0989 | 2.1086 | 2.118 | 2.1271 | 2.1359 | 2.1444 | 2.1526 | 2.1604 | 2.168 | 2.1752 | 2.1821 | 2.1887 | 2.1949 | 2.2008 | 2.2062 | 2.2113 | 2.2161 | 2.2204 | 2.2243 | 2.2278 | 2.2309 | 2.2336 |  | 2.0005 | 1.9639 | 1.9274 | 1.8909 | 1.8546 | 1.8185 | 1.7825 | 1.7466 | 1.7111 | 1.676 | 1.6415 | 1.6077 | 1.575 | 1.5435 | 1.5133 | 1.4843 | 1.456 | 1.4278 | 1.399 | 1.3693 | 1.3383 | 1.3068 | 1.2742 | 1.2409 | 1.207 | 1.1727 | 1.1383 | 1.104 | 1.0698 | 1.0357 | 1.002
Mechanical Recycling |  | m Tons | 1.8612 | 1.9678 | 2.0715 | 2.1738 | 2.2737 | 2.3712 | 2.4611 | 2.5479 | 2.6317 | 2.7123 | 2.79 | 2.8373 | 2.8859 | 2.9263 | 2.9633 | 2.9969 | 3.0282 | 3.0563 | 3.0814 | 3.1034 | 3.1224 | 3.1943 | 3.2678 | 3.3346 | 3.3966 | 3.4538 | 3.5049 | 3.5511 | 3.5924 | 3.6289 | 3.6605 |  | 1.8612 | 1.9678 | 2.0715 | 2.1738 | 2.2737 | 2.3712 | 2.4611 | 2.5479 | 2.6317 | 2.7123 | 2.79 | 2.8373 | 2.8859 | 2.9263 | 2.9633 | 2.9969 | 3.0282 | 3.0563 | 3.0814 | 3.1034 | 3.1224 | 3.1943 | 3.2678 | 3.3346 | 3.3966 | 3.4538 | 3.5049 | 3.5511 | 3.5924 | 3.6289 | 3.6605 |  | 1.8612 | 1.8923 | 1.9239 | 1.9561 | 1.9887 | 2.0219 | 2.0557 | 2.09 | 2.1249 | 2.1604 | 2.1965 | 2.2332 | 2.2705 | 2.3084 | 2.3469 | 2.3861 | 2.426 | 2.4665 | 2.5077 | 2.5496 | 2.5921 | 2.6354 | 2.6794 | 2.7242 | 2.7697 | 2.8159 | 2.863 | 2.9108 | 2.9594 | 3.0088 | 3.0591 |  | 1.8612 | 1.8923 | 1.9239 | 1.9561 | 1.9887 | 2.0219 | 2.0557 | 2.09 | 2.1249 | 2.1604 | 2.1965 | 2.2332 | 2.2705 | 2.3084 | 2.3469 | 2.3861 | 2.426 | 2.4665 | 2.5077 | 2.5496 | 2.5921 | 2.6354 | 2.6794 | 2.7242 | 2.7697 | 2.8159 | 2.863 | 2.9108 | 2.9594 | 3.0088 | 3.0591
Chemical Recycling |  | m Tons | 2.2846e-05 | 4.5934e-05 | 9.161e-05 | 0.00018166 | 0.00035772 | 0.00069884 | 0.0013487 | 0.0025719 | 0.0048306 | 0.0088982 | 0.015998 | 0.027225 | 0.04469 | 0.069985 | 0.10399 | 0.14592 | 0.19312 | 0.24139 | 0.28692 | 0.32591 | 0.35641 | 0.38273 | 0.40141 | 0.4131 | 0.41928 | 0.42128 | 0.42056 | 0.41867 | 0.41563 | 0.41191 | 0.40971 |  | 2.2846e-05 | 4.5934e-05 | 9.161e-05 | 0.00018166 | 0.00035772 | 0.00069884 | 0.0013487 | 0.0025719 | 0.0048306 | 0.0088982 | 0.015998 | 0.027225 | 0.04469 | 0.069985 | 0.10399 | 0.14592 | 0.19312 | 0.24139 | 0.28692 | 0.32591 | 0.35641 | 0.38273 | 0.40141 | 0.4131 | 0.41928 | 0.42128 | 0.42056 | 0.41867 | 0.41563 | 0.41191 | 0.40971 |  | 0 | 0 | 0 | 0 | 0 | 0 | 0 | 0 | 0 | 0 | 0 | 0 | 0 | 0 | 0 | 0 | 0 | 0 | 0 | 0 | 0 | 0 | 0 | 0 | 0 | 0 | 0 | 0 | 0 | 0 | 0 |  | 2.2846e-05 | 4.5934e-05 | 9.161e-05 | 0.00018166 | 0.00035772 | 0.00069884 | 0.0013487 | 0.0025719 | 0.0048306 | 0.0088982 | 0.015998 | 0.027225 | 0.04469 | 0.069985 | 0.10399 | 0.14592 | 0.19312 | 0.24139 | 0.28692 | 0.32591 | 0.35641 | 0.38273 | 0.40141 | 0.4131 | 0.41928 | 0.42128 | 0.42056 | 0.41867 | 0.41563 | 0.41191 | 0.40971
Energy Recovery |  | m Tons | 6.9816 | 6.8593 | 6.7361 | 6.6146 | 6.4944 | 6.3755 | 6.2316 | 6.0896 | 5.9499 | 5.813 | 5.6797 | 5.5374 | 5.4093 | 5.2803 | 5.1592 | 5.0455 | 4.9406 | 4.8382 | 4.7358 | 4.6306 | 4.5213 | 4.3843 | 4.2468 | 4.105 | 3.9618 | 3.8181 | 3.6734 | 3.5303 | 3.3891 | 3.2499 | 3.1145 |  | 6.9816 | 6.8711 | 6.7601 | 6.6507 | 6.5425 | 6.4358 | 6.3189 | 6.2041 | 6.0917 | 5.9821 | 5.8763 | 5.7695 | 5.6756 | 5.583 | 5.4985 | 5.4214 | 5.3514 | 5.284 | 5.2168 | 5.1469 | 5.0729 | 4.9687 | 4.8632 | 4.7555 | 4.6467 | 4.5377 | 4.4292 | 4.3227 | 4.2182 | 4.1161 | 4.018 |  | 6.9815 | 6.9556 | 6.9293 | 6.9026 | 6.8755 | 6.8481 | 6.8203 | 6.7921 | 6.7635 | 6.7345 | 6.705 | 6.6752 | 6.6449 | 6.6141 | 6.5829 | 6.5513 | 6.5192 | 6.4866 | 6.4535 | 6.42 | 6.3859 | 6.3513 | 6.3163 | 6.2806 | 6.2445 | 6.2077 | 6.1705 | 6.1326 | 6.0942 | 6.0551 | 6.0155 |  | 6.9816 | 6.9686 | 6.9552 | 6.9413 | 6.9271 | 6.9125 | 6.8976 | 6.8826 | 6.8679 | 6.8538 | 6.8414 | 6.8312 | 6.8248 | 6.8233 | 6.8274 | 6.8365 | 6.8488 | 6.8614 | 6.8717 | 6.8769 | 6.8757 | 6.8711 | 6.8605 | 6.8444 | 6.8237 | 6.7994 | 6.7724 | 6.7438 | 6.7137 | 6.6823 | 6.6513
Landfill |  | m Tons | 1.5373 | 1.5167 | 1.4954 | 1.4744 | 1.4535 | 1.4327 | 1.405 | 1.3775 | 1.3504 | 1.3236 | 1.2975 | 1.2673 | 1.2399 | 1.2119 | 1.1856 | 1.1608 | 1.1383 | 1.1163 | 1.0941 | 1.0712 | 1.0472 | 1.0082 | 0.97403 | 0.93871 | 0.90309 | 0.86739 | 0.83132 | 0.7957 | 0.76055 | 0.72595 | 0.69227 |  | 1.5373 | 1.519 | 1.5001 | 1.4815 | 1.463 | 1.4446 | 1.4233 | 1.4023 | 1.3816 | 1.3614 | 1.3418 | 1.3205 | 1.3019 | 1.2832 | 1.2662 | 1.2508 | 1.2372 | 1.2241 | 1.2109 | 1.197 | 1.1821 | 1.1527 | 1.1274 | 1.1015 | 1.0752 | 1.0489 | 1.0226 | 0.99674 | 0.97131 | 0.94641 | 0.92241 |  | 1.5373 | 1.5033 | 1.4694 | 1.4355 | 1.4018 | 1.3683 | 1.3348 | 1.3015 | 1.2682 | 1.2351 | 1.2022 | 1.1694 | 1.1367 | 1.1041 | 1.0718 | 1.0395 | 1.0075 | 0.97556 | 0.94383 | 0.91227 | 0.8809 | 0.84972 | 0.81873 | 0.78794 | 0.75736 | 0.72699 | 0.69683 | 0.6669 | 0.6372 | 0.60774 | 0.57853 |  | 1.5373 | 1.5388 | 1.5402 | 1.5415 | 1.5427 | 1.5438 | 1.5447 | 1.5456 | 1.5465 | 1.5476 | 1.5489 | 1.5508 | 1.5535 | 1.5573 | 1.5623 | 1.5685 | 1.5754 | 1.5824 | 1.5889 | 1.5941 | 1.5979 | 1.6009 | 1.6024 | 1.6026 | 1.6017 | 1.6 | 1.5975 | 1.5946 | 1.5913 | 1.5877 | 1.5841
Dumpsite |  | m Tons | 0.31824 | 0.30356 | 0.28911 | 0.27509 | 0.26145 | 0.24818 | 0.23411 | 0.22051 | 0.2074 | 0.19477 | 0.18264 | 0.17034 | 0.15886 | 0.1477 | 0.13714 | 0.12714 | 0.11774 | 0.10871 | 0.099987 | 0.091516 | 0.083282 | 0.074247 | 0.066059 | 0.058242 | 0.050858 | 0.043918 | 0.037405 | 0.031352 | 0.025748 | 0.020582 | 0.015849 |  | 0.31824 | 0.30401 | 0.29001 | 0.2764 | 0.26314 | 0.25024 | 0.23715 | 0.22446 | 0.21218 | 0.20031 | 0.18887 | 0.1775 | 0.1668 | 0.15639 | 0.14648 | 0.13702 | 0.12798 | 0.11923 | 0.11068 | 0.10229 | 0.094037 | 0.084923 | 0.076497 | 0.06838 | 0.060595 | 0.053153 | 0.046055 | 0.039316 | 0.032924 | 0.02687 | 0.02115 |  | 0.31824 | 0.31762 | 0.31697 | 0.31631 | 0.31562 | 0.31491 | 0.31418 | 0.31343 | 0.31265 | 0.31185 | 0.31102 | 0.31017 | 0.30929 | 0.30839 | 0.30746 | 0.30651 | 0.30553 | 0.30452 | 0.30348 | 0.30241 | 0.30131 | 0.30018 | 0.29903 | 0.29784 | 0.29662 | 0.29536 | 0.29408 | 0.29276 | 0.2914 | 0.29001 | 0.28859 |  | 0.31824 | 0.30797 | 0.29774 | 0.28756 | 0.27742 | 0.26734 | 0.25731 | 0.24734 | 0.23744 | 0.22763 | 0.21794 | 0.20837 | 0.19896 | 0.18974 | 0.18068 | 0.17177 | 0.16294 | 0.1541 | 0.1452 | 0.13621 | 0.1271 | 0.11796 | 0.10877 | 0.099543 | 0.090325 | 0.081141 | 0.072017 | 0.062972 | 0.054012 | 0.045145 | 0.036383
Open Burning |  | m Tons | 1.0741 | 1.041 | 1.008 | 0.97599 | 0.94466 | 0.91403 | 0.87968 | 0.84627 | 0.81381 | 0.78238 | 0.75204 | 0.72003 | 0.69042 | 0.66117 | 0.63356 | 0.60745 | 0.58317 | 0.55971 | 0.53677 | 0.51403 | 0.49136 | 0.46225 | 0.4363 | 0.41064 | 0.38567 | 0.36148 | 0.33793 | 0.31537 | 0.29376 | 0.27313 | 0.25359 |  | 1.0741 | 1.0425 | 1.0112 | 0.98065 | 0.95079 | 0.9216 | 0.8911 | 0.86142 | 0.83259 | 0.80465 | 0.7777 | 0.75028 | 0.72493 | 0.70008 | 0.67669 | 0.65464 | 0.63393 | 0.61388 | 0.59419 | 0.57455 | 0.55482 | 0.52871 | 0.50523 | 0.48212 | 0.45951 | 0.43749 | 0.41609 | 0.39547 | 0.37563 | 0.35657 | 0.33841 |  | 1.0741 | 1.083 | 1.0919 | 1.1006 | 1.1091 | 1.1175 | 1.1258 | 1.1338 | 1.1417 | 1.1495 | 1.1571 | 1.1644 | 1.1717 | 1.1787 | 1.1855 | 1.1922 | 1.1986 | 1.2049 | 1.2109 | 1.2168 | 1.2224 | 1.2278 | 1.233 | 1.2379 | 1.2426 | 1.2471 | 1.2513 | 1.2553 | 1.259 | 1.2624 | 1.2656 |  | 1.0741 | 1.0561 | 1.0381 | 1.0202 | 1.0024 | 0.98458 | 0.96684 | 0.9492 | 0.93169 | 0.91438 | 0.89738 | 0.88077 | 0.86473 | 0.84936 | 0.83471 | 0.82069 | 0.80705 | 0.79342 | 0.77952 | 0.76505 | 0.7499 | 0.73441 | 0.71837 | 0.70184 | 0.68496 | 0.66785 | 0.65063 | 0.63342 | 0.61623 | 0.59908 | 0.58214
Leakage Environment |  | m Tons | 0.37658 | 0.36663 | 0.35671 | 0.34705 | 0.33758 | 0.32832 | 0.31772 | 0.30739 | 0.29733 | 0.28756 | 0.27813 | 0.26809 | 0.25887 | 0.24971 | 0.24107 | 0.23292 | 0.22536 | 0.21805 | 0.21085 | 0.20365 | 0.19639 | 0.1868 | 0.17812 | 0.16942 | 0.16085 | 0.15246 | 0.14418 | 0.13616 | 0.1284 | 0.1209 | 0.11372 |  | 0.37658 | 0.3672 | 0.35787 | 0.34877 | 0.33986 | 0.33114 | 0.32194 | 0.31297 | 0.30425 | 0.2958 | 0.28765 | 0.27935 | 0.27176 | 0.26431 | 0.25735 | 0.25084 | 0.24477 | 0.23891 | 0.23314 | 0.22733 | 0.22144 | 0.21322 | 0.20576 | 0.19833 | 0.191 | 0.1838 | 0.17675 | 0.16991 | 0.16329 | 0.15689 | 0.15077 |  | 0.37658 | 0.37845 | 0.38028 | 0.38208 | 0.38384 | 0.38556 | 0.38725 | 0.3889 | 0.3905 | 0.39207 | 0.39359 | 0.39507 | 0.39651 | 0.39789 | 0.39923 | 0.40052 | 0.40176 | 0.40295 | 0.40408 | 0.40516 | 0.40619 | 0.40715 | 0.40806 | 0.4089 | 0.40969 | 0.4104 | 0.41106 | 0.41164 | 0.41215 | 0.4126 | 0.41297 |  | 0.37658 | 0.3721 | 0.36763 | 0.36317 | 0.35873 | 0.35429 | 0.34987 | 0.34548 | 0.34114 | 0.33686 | 0.33269 | 0.32866 | 0.32483 | 0.32126 | 0.31796 | 0.31491 | 0.31201 | 0.30913 | 0.30615 | 0.30295 | 0.29948 | 0.29588 | 0.29205 | 0.28801 | 0.28381 | 0.2795 | 0.27512 | 0.27072 | 0.26629 | 0.26187 | 0.25749
Leakage Ocean |  | m Tons | 0.23161 | 0.22441 | 0.21726 | 0.2103 | 0.2035 | 0.19685 | 0.18943 | 0.18222 | 0.17522 | 0.16843 | 0.16189 | 0.15503 | 0.14868 | 0.14242 | 0.13652 | 0.13093 | 0.12573 | 0.12071 | 0.1158 | 0.11094 | 0.10608 | 0.099977 | 0.094464 | 0.089012 | 0.0837 | 0.078549 | 0.073534 | 0.068723 | 0.064113 | 0.059707 | 0.055529 |  | 0.23161 | 0.22475 | 0.21795 | 0.21132 | 0.20485 | 0.19852 | 0.19192 | 0.18551 | 0.17928 | 0.17324 | 0.16743 | 0.16154 | 0.1561 | 0.15077 | 0.14576 | 0.14104 | 0.1366 | 0.13231 | 0.12809 | 0.12389 | 0.11966 | 0.11418 | 0.10919 | 0.10428 | 0.099469 | 0.094783 | 0.090227 | 0.085837 | 0.081611 | 0.07755 | 0.073679 |  | 0.23161 | 0.23327 | 0.2349 | 0.23651 | 0.23808 | 0.23963 | 0.24115 | 0.24264 | 0.24409 | 0.24552 | 0.24691 | 0.24827 | 0.24959 | 0.25088 | 0.25213 | 0.25334 | 0.25452 | 0.25565 | 0.25675 | 0.2578 | 0.25882 | 0.25979 | 0.26071 | 0.26159 | 0.26243 | 0.26321 | 0.26395 | 0.26464 | 0.26528 | 0.26586 | 0.26639 |  | 0.23161 | 0.22772 | 0.22384 | 0.21997 | 0.21611 | 0.21226 | 0.20843 | 0.20463 | 0.20085 | 0.19712 | 0.19346 | 0.18989 | 0.18644 | 0.18313 | 0.17998 | 0.17698 | 0.17405 | 0.17113 | 0.16815 | 0.16505 | 0.16181 | 0.15849 | 0.15506 | 0.15152 | 0.14791 | 0.14426 | 0.14058 | 0.1369 | 0.13322 | 0.12956 | 0.12595
Energy Recovery breakdown
Without CCS |  | m Tons | 6.9812 | 6.8587 | 6.7349 | 6.6124 | 6.4902 | 6.3677 | 6.2171 | 6.063 | 5.9015 | 5.7266 | 5.529 | 5.2826 | 4.9933 | 4.6312 | 4.1962 | 3.6936 | 3.1473 | 2.5892 | 2.0579 | 1.5844 | 1.1866 | 0.86401 | 0.618 | 0.43554 | 0.30358 | 0.20984 | 0.14406 | 0.09844 | 0.067016 | 0.04549 | 0.030818 |  | 6.9812 | 6.8705 | 6.759 | 6.6484 | 6.5384 | 6.4279 | 6.3042 | 6.177 | 6.0421 | 5.8933 | 5.7204 | 5.504 | 5.2391 | 4.8966 | 4.4721 | 3.9688 | 3.409 | 2.8278 | 2.2669 | 1.7611 | 1.3314 | 0.97919 | 0.70771 | 0.50457 | 0.35607 | 0.24938 | 0.1737 | 0.12053 | 0.083411 | 0.057614 | 0.039758 |  | 6.9815 | 6.9556 | 6.9293 | 6.9026 | 6.8755 | 6.8481 | 6.8203 | 6.7921 | 6.7635 | 6.7345 | 6.705 | 6.6752 | 6.6449 | 6.6141 | 6.5829 | 6.5513 | 6.5192 | 6.4866 | 6.4535 | 6.42 | 6.3859 | 6.3513 | 6.3163 | 6.2806 | 6.2445 | 6.2077 | 6.1705 | 6.1326 | 6.0942 | 6.0551 | 6.0155 |  | 6.9812 | 6.9679 | 6.954 | 6.939 | 6.9227 | 6.904 | 6.8816 | 6.8525 | 6.812 | 6.752 | 6.6599 | 6.5169 | 6.2999 | 5.9845 | 5.5529 | 5.0047 | 4.3628 | 3.6719 | 2.986 | 2.353 | 1.8046 | 1.3541 | 0.99836 | 0.72619 | 0.52288 | 0.37368 | 0.2656 | 0.18805 | 0.13276 | 0.093534 | 0.065814
With CCS |  | m Tons | 0.00032177 | 0.00061218 | 0.0011621 | 0.0022006 | 0.0041524 | 0.0077967 | 0.014478 | 0.026634 | 0.048369 | 0.086346 | 0.15069 | 0.2548 | 0.41603 | 0.64917 | 0.96306 | 1.3519 | 1.7933 | 2.249 | 2.6779 | 3.0462 | 3.3347 | 3.5203 | 3.6288 | 3.6695 | 3.6582 | 3.6083 | 3.5293 | 3.4319 | 3.3221 | 3.2044 | 3.0837 |  | 0.00032177 | 0.00061323 | 0.0011663 | 0.0022127 | 0.0041832 | 0.0078703 | 0.014681 | 0.027134 | 0.049522 | 0.088858 | 0.15591 | 0.26548 | 0.43651 | 0.68638 | 1.0264 | 1.4526 | 1.9424 | 2.4563 | 2.9499 | 3.3858 | 3.7415 | 3.9896 | 4.1555 | 4.251 | 4.2907 | 4.2883 | 4.2555 | 4.2021 | 4.1348 | 4.0585 | 3.9783 |  | 0 | 0 | 0 | 0 | 0 | 0 | 0 | 0 | 0 | 0 | 0 | 0 | 0 | 0 | 0 | 0 | 0 | 0 | 0 | 0 | 0 | 0 | 0 | 0 | 0 | 0 | 0 | 0 | 0 | 0 | 0 |  | 0.00032177 | 0.00062193 | 0.0011999 | 0.0023094 | 0.0044291 | 0.0084533 | 0.016026 | 0.030102 | 0.055832 | 0.10181 | 0.18151 | 0.31434 | 0.5249 | 0.83887 | 1.2745 | 1.8318 | 2.4859 | 3.1895 | 3.8857 | 4.5239 | 5.0712 | 5.517 | 5.8621 | 6.1182 | 6.3008 | 6.4257 | 6.5068 | 6.5558 | 6.581 | 6.5888 | 6.5855
Ethylene
Emission factor |  |  | 2020 | 2021 | 2022 | 2023 | 2024 | 2025 | 2026 | 2027 | 2028 | 2029 | 2030 | 2031 | 2032 | 2033 | 2034 | 2035 | 2036 | 2037 | 2038 | 2039 | 2040 | 2041 | 2042 | 2043 | 2044 | 2045 | 2046 | 2047 | 2048 | 2049 | 2050 |  | 2020 | 2021 | 2022 | 2023 | 2024 | 2025 | 2026 | 2027 | 2028 | 2029 | 2030 | 2031 | 2032 | 2033 | 2034 | 2035 | 2036 | 2037 | 2038 | 2039 | 2040 | 2041 | 2042 | 2043 | 2044 | 2045 | 2046 | 2047 | 2048 | 2049 | 2050 |  | 2020 | 2021 | 2022 | 2023 | 2024 | 2025 | 2026 | 2027 | 2028 | 2029 | 2030 | 2031 | 2032 | 2033 | 2034 | 2035 | 2036 | 2037 | 2038 | 2039 | 2040 | 2041 | 2042 | 2043 | 2044 | 2045 | 2046 | 2047 | 2048 | 2049 | 2050 |  | 2020 | 2021 | 2022 | 2023 | 2024 | 2025 | 2026 | 2027 | 2028 | 2029 | 2030 | 2031 | 2032 | 2033 | 2034 | 2035 | 2036 | 2037 | 2038 | 2039 | 2040 | 2041 | 2042 | 2043 | 2044 | 2045 | 2046 | 2047 | 2048 | 2049 | 2050
Mechanical Recycling |  | Tons of CO2ea/ton of plastic waste | 0 | 0 | 0 | 0 | 0 | 0 | 0 | 0 | 0 | 0 | 0 | 0 | 0 | 0 | 0 | 0 | 0 | 0 | 0 | 0 | 0 | 0 | 0 | 0 | 0 | 0 | 0 | 0 | 0 | 0 | 0 |  | 0 | 0 | 0 | 0 | 0 | 0 | 0 | 0 | 0 | 0 | 0 | 0 | 0 | 0 | 0 | 0 | 0 | 0 | 0 | 0 | 0 | 0 | 0 | 0 | 0 | 0 | 0 | 0 | 0 | 0 | 0 |  | 0 | 0 | 0 | 0 | 0 | 0 | 0 | 0 | 0 | 0 | 0 | 0 | 0 | 0 | 0 | 0 | 0 | 0 | 0 | 0 | 0 | 0 | 0 | 0 | 0 | 0 | 0 | 0 | 0 | 0 | 0 |  | 0 | 0 | 0 | 0 | 0 | 0 | 0 | 0 | 0 | 0 | 0 | 0 | 0 | 0 | 0 | 0 | 0 | 0 | 0 | 0 | 0 | 0 | 0 | 0 | 0 | 0 | 0 | 0 | 0 | 0 | 0
Chemical Recycling |  | Tons of CO2ea/ton of plastic waste | 3 | 2.9 | 2.8 | 2.7 | 2.6 | 2.5 | 2.4 | 2.3 | 2.2 | 2.1 | 2 | 1.9 | 1.8 | 1.7 | 1.6 | 1.5 | 1.4 | 1.3 | 1.2 | 1.1 | 1 | 0.9 | 0.8 | 0.7 | 0.6 | 0.5 | 0.4 | 0.3 | 0.2 | 0.1 | 0 |  | 3 | 2.9 | 2.8 | 2.7 | 2.6 | 2.5 | 2.4 | 2.3 | 2.2 | 2.1 | 2 | 1.9 | 1.8 | 1.7 | 1.6 | 1.5 | 1.4 | 1.3 | 1.2 | 1.1 | 1 | 0.9 | 0.8 | 0.7 | 0.6 | 0.5 | 0.4 | 0.3 | 0.2 | 0.1 | 0 |  | 3 | 3 | 3 | 3 | 3 | 3 | 3 | 3 | 3 | 3 | 3 | 3 | 3 | 3 | 3 | 3 | 3 | 3 | 3 | 3 | 3 | 3 | 3 | 3 | 3 | 3 | 3 | 3 | 3 | 3 | 3 |  | 3 | 2.9 | 2.8 | 2.7 | 2.6 | 2.5 | 2.4 | 2.3 | 2.2 | 2.1 | 2 | 1.9 | 1.8 | 1.7 | 1.6 | 1.5 | 1.4 | 1.3 | 1.2 | 1.1 | 1 | 0.9 | 0.8 | 0.7 | 0.6 | 0.5 | 0.4 | 0.3 | 0.2 | 0.1 | 0
Energy Recovery without CCS |  | Tons of CO2ea/ton of plastic waste | 1.3521 | 1.4004 | 1.4486 | 1.4969 | 1.5452 | 1.5934 | 1.6417 | 1.69 | 1.7382 | 1.7865 | 1.8347 | 1.883 | 1.9313 | 1.9795 | 2.0278 | 2.0761 | 2.1243 | 2.1726 | 2.2208 | 2.2691 | 2.3174 | 2.3656 | 2.4139 | 2.4622 | 2.5104 | 2.5587 | 2.6069 | 2.6552 | 2.7035 | 2.7517 | 2.8 |  | 1.3521 | 1.4004 | 1.4486 | 1.4969 | 1.5452 | 1.5934 | 1.6417 | 1.69 | 1.7382 | 1.7865 | 1.8347 | 1.883 | 1.9313 | 1.9795 | 2.0278 | 2.0761 | 2.1243 | 2.1726 | 2.2208 | 2.2691 | 2.3174 | 2.3656 | 2.4139 | 2.4622 | 2.5104 | 2.5587 | 2.6069 | 2.6552 | 2.7035 | 2.7517 | 2.8 |  | 1.3521 | 1.3521 | 1.3521 | 1.3521 | 1.3521 | 1.3521 | 1.3521 | 1.3521 | 1.3521 | 1.3521 | 1.3521 | 1.3521 | 1.3521 | 1.3521 | 1.3521 | 1.3521 | 1.3521 | 1.3521 | 1.3521 | 1.3521 | 1.3521 | 1.3521 | 1.3521 | 1.3521 | 1.3521 | 1.3521 | 1.3521 | 1.3521 | 1.3521 | 1.3521 | 1.3521 |  | 1.3521 | 1.4004 | 1.4486 | 1.4969 | 1.5452 | 1.5934 | 1.6417 | 1.69 | 1.7382 | 1.7865 | 1.8347 | 1.883 | 1.9313 | 1.9795 | 2.0278 | 2.0761 | 2.1243 | 2.1726 | 2.2208 | 2.2691 | 2.3174 | 2.3656 | 2.4139 | 2.4622 | 2.5104 | 2.5587 | 2.6069 | 2.6552 | 2.7035 | 2.7517 | 2.8
Energy Recovery with CCS |  | Tons of CO2ea/ton of plastic waste | 0.067606 | 0.067606 | 0.067606 | 0.067606 | 0.067606 | 0.067606 | 0.067606 | 0.067606 | 0.067606 | 0.067606 | 0.067606 | 0.067606 | 0.067606 | 0.067606 | 0.067606 | 0.067606 | 0.067606 | 0.067606 | 0.067606 | 0.067606 | 0.067606 | 0.067606 | 0.067606 | 0.067606 | 0.067606 | 0.067606 | 0.067606 | 0.067606 | 0.067606 | 0.067606 | 0.067606 |  | 0.067606 | 0.067606 | 0.067606 | 0.067606 | 0.067606 | 0.067606 | 0.067606 | 0.067606 | 0.067606 | 0.067606 | 0.067606 | 0.067606 | 0.067606 | 0.067606 | 0.067606 | 0.067606 | 0.067606 | 0.067606 | 0.067606 | 0.067606 | 0.067606 | 0.067606 | 0.067606 | 0.067606 | 0.067606 | 0.067606 | 0.067606 | 0.067606 | 0.067606 | 0.067606 | 0.067606 |  | 0.067606 | 0.067606 | 0.067606 | 0.067606 | 0.067606 | 0.067606 | 0.067606 | 0.067606 | 0.067606 | 0.067606 | 0.067606 | 0.067606 | 0.067606 | 0.067606 | 0.067606 | 0.067606 | 0.067606 | 0.067606 | 0.067606 | 0.067606 | 0.067606 | 0.067606 | 0.067606 | 0.067606 | 0.067606 | 0.067606 | 0.067606 | 0.067606 | 0.067606 | 0.067606 | 0.067606 |  | 0.067606 | 0.067606 | 0.067606 | 0.067606 | 0.067606 | 0.067606 | 0.067606 | 0.067606 | 0.067606 | 0.067606 | 0.067606 | 0.067606 | 0.067606 | 0.067606 | 0.067606 | 0.067606 | 0.067606 | 0.067606 | 0.067606 | 0.067606 | 0.067606 | 0.067606 | 0.067606 | 0.067606 | 0.067606 | 0.067606 | 0.067606 | 0.067606 | 0.067606 | 0.067606 | 0.067606
Landfill |  | Tons of CO2ea/ton of plastic waste | 0 | 0 | 0 | 0 | 0 | 0 | 0 | 0 | 0 | 0 | 0 | 0 | 0 | 0 | 0 | 0 | 0 | 0 | 0 | 0 | 0 | 0 | 0 | 0 | 0 | 0 | 0 | 0 | 0 | 0 | 0 |  | 0 | 0 | 0 | 0 | 0 | 0 | 0 | 0 | 0 | 0 | 0 | 0 | 0 | 0 | 0 | 0 | 0 | 0 | 0 | 0 | 0 | 0 | 0 | 0 | 0 | 0 | 0 | 0 | 0 | 0 | 0 |  | 0 | 0 | 0 | 0 | 0 | 0 | 0 | 0 | 0 | 0 | 0 | 0 | 0 | 0 | 0 | 0 | 0 | 0 | 0 | 0 | 0 | 0 | 0 | 0 | 0 | 0 | 0 | 0 | 0 | 0 | 0 |  | 0 | 0 | 0 | 0 | 0 | 0 | 0 | 0 | 0 | 0 | 0 | 0 | 0 | 0 | 0 | 0 | 0 | 0 | 0 | 0 | 0 | 0 | 0 | 0 | 0 | 0 | 0 | 0 | 0 | 0 | 0
Dumpsite |  | Tons of CO2ea/ton of plastic waste | 0 | 0 | 0 | 0 | 0 | 0 | 0 | 0 | 0 | 0 | 0 | 0 | 0 | 0 | 0 | 0 | 0 | 0 | 0 | 0 | 0 | 0 | 0 | 0 | 0 | 0 | 0 | 0 | 0 | 0 | 0 |  | 0 | 0 | 0 | 0 | 0 | 0 | 0 | 0 | 0 | 0 | 0 | 0 | 0 | 0 | 0 | 0 | 0 | 0 | 0 | 0 | 0 | 0 | 0 | 0 | 0 | 0 | 0 | 0 | 0 | 0 | 0 |  | 0 | 0 | 0 | 0 | 0 | 0 | 0 | 0 | 0 | 0 | 0 | 0 | 0 | 0 | 0 | 0 | 0 | 0 | 0 | 0 | 0 | 0 | 0 | 0 | 0 | 0 | 0 | 0 | 0 | 0 | 0 |  | 0 | 0 | 0 | 0 | 0 | 0 | 0 | 0 | 0 | 0 | 0 | 0 | 0 | 0 | 0 | 0 | 0 | 0 | 0 | 0 | 0 | 0 | 0 | 0 | 0 | 0 | 0 | 0 | 0 | 0 | 0
Open Burning |  | Tons of CO2ea/ton of plastic waste | 0 | 0 | 0 | 0 | 0 | 0 | 0 | 0 | 0 | 0 | 0 | 0 | 0 | 0 | 0 | 0 | 0 | 0 | 0 | 0 | 0 | 0 | 0 | 0 | 0 | 0 | 0 | 0 | 0 | 0 | 0 |  | 0 | 0 | 0 | 0 | 0 | 0 | 0 | 0 | 0 | 0 | 0 | 0 | 0 | 0 | 0 | 0 | 0 | 0 | 0 | 0 | 0 | 0 | 0 | 0 | 0 | 0 | 0 | 0 | 0 | 0 | 0 |  | 0 | 0 | 0 | 0 | 0 | 0 | 0 | 0 | 0 | 0 | 0 | 0 | 0 | 0 | 0 | 0 | 0 | 0 | 0 | 0 | 0 | 0 | 0 | 0 | 0 | 0 | 0 | 0 | 0 | 0 | 0 |  | 0 | 0 | 0 | 0 | 0 | 0 | 0 | 0 | 0 | 0 | 0 | 0 | 0 | 0 | 0 | 0 | 0 | 0 | 0 | 0 | 0 | 0 | 0 | 0 | 0 | 0 | 0 | 0 | 0 | 0 | 0
Leakage Environment |  | Tons of CO2ea/ton of plastic waste | 0 | 0 | 0 | 0 | 0 | 0 | 0 | 0 | 0 | 0 | 0 | 0 | 0 | 0 | 0 | 0 | 0 | 0 | 0 | 0 | 0 | 0 | 0 | 0 | 0 | 0 | 0 | 0 | 0 | 0 | 0 |  | 0 | 0 | 0 | 0 | 0 | 0 | 0 | 0 | 0 | 0 | 0 | 0 | 0 | 0 | 0 | 0 | 0 | 0 | 0 | 0 | 0 | 0 | 0 | 0 | 0 | 0 | 0 | 0 | 0 | 0 | 0 |  | 0 | 0 | 0 | 0 | 0 | 0 | 0 | 0 | 0 | 0 | 0 | 0 | 0 | 0 | 0 | 0 | 0 | 0 | 0 | 0 | 0 | 0 | 0 | 0 | 0 | 0 | 0 | 0 | 0 | 0 | 0 |  | 0 | 0 | 0 | 0 | 0 | 0 | 0 | 0 | 0 | 0 | 0 | 0 | 0 | 0 | 0 | 0 | 0 | 0 | 0 | 0 | 0 | 0 | 0 | 0 | 0 | 0 | 0 | 0 | 0 | 0 | 0
Leakage Ocean |  | Tons of CO2ea/ton of plastic waste | 0 | 0 | 0 | 0 | 0 | 0 | 0 | 0 | 0 | 0 | 0 | 0 | 0 | 0 | 0 | 0 | 0 | 0 | 0 | 0 | 0 | 0 | 0 | 0 | 0 | 0 | 0 | 0 | 0 | 0 | 0 |  | 0 | 0 | 0 | 0 | 0 | 0 | 0 | 0 | 0 | 0 | 0 | 0 | 0 | 0 | 0 | 0 | 0 | 0 | 0 | 0 | 0 | 0 | 0 | 0 | 0 | 0 | 0 | 0 | 0 | 0 | 0 |  | 0 | 0 | 0 | 0 | 0 | 0 | 0 | 0 | 0 | 0 | 0 | 0 | 0 | 0 | 0 | 0 | 0 | 0 | 0 | 0 | 0 | 0 | 0 | 0 | 0 | 0 | 0 | 0 | 0 | 0 | 0 |  | 0 | 0 | 0 | 0 | 0 | 0 | 0 | 0 | 0 | 0 | 0 | 0 | 0 | 0 | 0 | 0 | 0 | 0 | 0 | 0 | 0 | 0 | 0 | 0 | 0 | 0 | 0 | 0 | 0 | 0 | 0
Waste management
Mechanical Recycling |  | % | 15.03% | 16.03% | 17.02% | 18.01% | 19% | 19.98% | 21% | 22.02% | 23.04% | 24.06% | 25.08% | 25.96% | 26.85% | 27.74% | 28.62% | 29.51% | 30.39% | 31.26% | 32.14% | 33.02% | 33.9% | 35.38% | 36.87% | 38.36% | 39.85% | 41.34% | 42.84% | 44.33% | 45.83% | 47.33% | 48.83% |  | 15.03% | 16% | 16.97% | 17.93% | 18.89% | 19.84% | 20.78% | 21.71% | 22.63% | 23.54% | 24.44% | 25.18% | 25.91% | 26.62% | 27.31% | 27.99% | 28.66% | 29.31% | 29.95% | 30.58% | 31.19% | 32.35% | 33.5% | 34.62% | 35.72% | 36.79% | 37.83% | 38.84% | 39.83% | 40.79% | 41.71% |  | 15.03% | 15.31% | 15.58% | 15.86% | 16.15% | 16.44% | 16.74% | 17.04% | 17.35% | 17.67% | 17.99% | 18.31% | 18.64% | 18.98% | 19.32% | 19.67% | 20.03% | 20.39% | 20.76% | 21.13% | 21.52% | 21.9% | 22.3% | 22.7% | 23.11% | 23.53% | 23.96% | 24.39% | 24.83% | 25.28% | 25.74% |  | 15.03% | 15.31% | 15.58% | 15.86% | 16.15% | 16.44% | 16.74% | 17.04% | 17.35% | 17.67% | 17.99% | 18.31% | 18.64% | 18.98% | 19.32% | 19.67% | 20.03% | 20.39% | 20.76% | 21.13% | 21.52% | 21.9% | 22.3% | 22.7% | 23.11% | 23.53% | 23.96% | 24.39% | 24.83% | 25.28% | 25.74%
Chemical Recycling |  | % | 0.0001845% | 0.0003741% | 0.0007525% | 0.001505% | 0.002989% | 0.005889% | 0.01151% | 0.02223% | 0.0423% | 0.07893% | 0.1438% | 0.2491% | 0.4158% | 0.6634% | 1.004% | 1.437% | 1.938% | 2.469% | 2.993% | 3.467% | 3.869% | 4.24% | 4.529% | 4.752% | 4.919% | 5.043% | 5.14% | 5.227% | 5.302% | 5.372% | 5.465% |  | 0.0001845% | 0.0003736% | 0.0007504% | 0.001498% | 0.002972% | 0.005847% | 0.01139% | 0.02191% | 0.04154% | 0.07724% | 0.1402% | 0.2416% | 0.4012% | 0.6366% | 0.9584% | 1.363% | 1.828% | 2.315% | 2.789% | 3.211% | 3.56% | 3.876% | 4.115% | 4.289% | 4.409% | 4.487% | 4.539% | 4.579% | 4.608% | 4.63% | 4.669% |  | 0% | 0% | 0% | 0% | 0% | 0% | 0% | 0% | 0% | 0% | 0% | 0% | 0% | 0% | 0% | 0% | 0% | 0% | 0% | 0% | 0% | 0% | 0% | 0% | 0% | 0% | 0% | 0% | 0% | 0% | 0% |  | 0.0001845% | 0.0003715% | 0.000742% | 0.001473% | 0.002905% | 0.005683% | 0.01098% | 0.02097% | 0.03945% | 0.07276% | 0.131% | 0.2232% | 0.3669% | 0.5754% | 0.8562% | 1.203% | 1.594% | 1.995% | 2.375% | 2.702% | 2.958% | 3.181% | 3.341% | 3.443% | 3.499% | 3.52% | 3.519% | 3.508% | 3.487% | 3.461% | 3.447%
Energy Recovery without CCS |  | % | 56.39% | 55.86% | 55.32% | 54.78% | 54.23% | 53.66% | 53.06% | 52.41% | 51.67% | 50.8% | 49.69% | 48.34% | 46.46% | 43.9% | 40.53% | 36.37% | 31.58% | 26.48% | 21.46% | 16.86% | 12.88% | 9.571% | 6.974% | 5.011% | 3.562% | 2.512% | 1.761% | 1.229% | 0.855% | 0.5933% | 0.4111% |  | 56.39% | 55.87% | 55.36% | 54.84% | 54.32% | 53.78% | 53.23% | 52.63% | 51.96% | 51.15% | 50.12% | 48.84% | 47.04% | 44.54% | 41.22% | 37.07% | 32.26% | 27.12% | 22.03% | 17.35% | 13.3% | 9.917% | 7.256% | 5.239% | 3.744% | 2.656% | 1.875% | 1.318% | 0.9248% | 0.6475% | 0.4531% |  | 56.39% | 56.26% | 56.12% | 55.98% | 55.84% | 55.69% | 55.54% | 55.39% | 55.23% | 55.07% | 54.9% | 54.73% | 54.56% | 54.38% | 54.2% | 54.01% | 53.82% | 53.62% | 53.42% | 53.22% | 53.01% | 52.79% | 52.57% | 52.34% | 52.11% | 51.87% | 51.63% | 51.39% | 51.13% | 50.87% | 50.61% |  | 56.39% | 56.36% | 56.32% | 56.28% | 56.22% | 56.15% | 56.04% | 55.88% | 55.63% | 55.21% | 54.53% | 53.44% | 51.73% | 49.2% | 45.72% | 41.26% | 36.02% | 30.35% | 24.72% | 19.5% | 14.98% | 11.25% | 8.309% | 6.052% | 4.364% | 3.123% | 2.222% | 1.576% | 1.114% | 0.7858% | 0.5537%
Energy Recovery with CCS |  | % | 0.002599% | 0.004985% | 0.009546% | 0.01823% | 0.03469% | 0.06571% | 0.1236% | 0.2302% | 0.4235% | 0.7659% | 1.354% | 2.332% | 3.871% | 6.153% | 9.303% | 13.31% | 17.99% | 23% | 27.93% | 32.41% | 36.2% | 39% | 40.95% | 42.21% | 42.92% | 43.19% | 43.13% | 42.85% | 42.38% | 41.79% | 41.14% |  | 0.002599% | 0.004987% | 0.009553% | 0.01825% | 0.03475% | 0.06585% | 0.124% | 0.2312% | 0.4259% | 0.7713% | 1.366% | 2.356% | 3.919% | 6.243% | 9.46% | 13.57% | 18.38% | 23.56% | 28.67% | 33.36% | 37.37% | 40.4% | 42.6% | 44.14% | 45.12% | 45.68% | 45.93% | 45.96% | 45.84% | 45.61% | 45.34% |  | 0% | 0% | 0% | 0% | 0% | 0% | 0% | 0% | 0% | 0% | 0% | 0% | 0% | 0% | 0% | 0% | 0% | 0% | 0% | 0% | 0% | 0% | 0% | 0% | 0% | 0% | 0% | 0% | 0% | 0% | 0% |  | 0.002599% | 0.00503% | 0.009719% | 0.01873% | 0.03597% | 0.06875% | 0.1305% | 0.2455% | 0.4559% | 0.8325% | 1.486% | 2.577% | 4.31% | 6.897% | 10.49% | 15.1% | 20.52% | 26.37% | 32.17% | 37.5% | 42.09% | 45.86% | 48.79% | 50.99% | 52.58% | 53.7% | 54.45% | 54.93% | 55.22% | 55.36% | 55.4%
Landfill |  | % | 12.42% | 12.35% | 12.28% | 12.21% | 12.14% | 12.07% | 11.99% | 11.91% | 11.82% | 11.74% | 11.66% | 11.6% | 11.54% | 11.49% | 11.45% | 11.43% | 11.42% | 11.42% | 11.41% | 11.4% | 11.37% | 11.17% | 10.99% | 10.8% | 10.6% | 10.38% | 10.16% | 9.934% | 9.703% | 9.468% | 9.235% |  | 12.42% | 12.35% | 12.29% | 12.22% | 12.15% | 12.09% | 12.02% | 11.95% | 11.88% | 11.82% | 11.76% | 11.72% | 11.69% | 11.67% | 11.67% | 11.68% | 11.71% | 11.74% | 11.77% | 11.79% | 11.81% | 11.67% | 11.56% | 11.44% | 11.31% | 11.17% | 11.04% | 10.9% | 10.77% | 10.64% | 10.51% |  | 12.42% | 12.16% | 11.9% | 11.64% | 11.39% | 11.13% | 10.87% | 10.61% | 10.36% | 10.1% | 9.844% | 9.588% | 9.333% | 9.078% | 8.824% | 8.57% | 8.317% | 8.065% | 7.813% | 7.562% | 7.312% | 7.063% | 6.814% | 6.567% | 6.32% | 6.075% | 5.831% | 5.588% | 5.346% | 5.106% | 4.867% |  | 12.42% | 12.45% | 12.48% | 12.5% | 12.53% | 12.56% | 12.58% | 12.6% | 12.63% | 12.66% | 12.68% | 12.72% | 12.76% | 12.8% | 12.86% | 12.93% | 13.01% | 13.08% | 13.15% | 13.21% | 13.26% | 13.31% | 13.34% | 13.36% | 13.37% | 13.37% | 13.37% | 13.36% | 13.35% | 13.34% | 13.33%
Dumpsite |  | % | 2.57% | 2.472% | 2.375% | 2.279% | 2.184% | 2.091% | 1.998% | 1.906% | 1.816% | 1.728% | 1.642% | 1.559% | 1.478% | 1.4% | 1.325% | 1.252% | 1.181% | 1.112% | 1.043% | 0.9736% | 0.9041% | 0.8225% | 0.7454% | 0.67% | 0.5967% | 0.5257% | 0.4572% | 0.3914% | 0.3285% | 0.2684% | 0.2114% |  | 2.57% | 2.472% | 2.375% | 2.28% | 2.186% | 2.094% | 2.002% | 1.913% | 1.825% | 1.739% | 1.655% | 1.575% | 1.498% | 1.422% | 1.35% | 1.28% | 1.211% | 1.143% | 1.076% | 1.008% | 0.9393% | 0.8601% | 0.7843% | 0.71% | 0.6372% | 0.5662% | 0.4971% | 0.43% | 0.365% | 0.302% | 0.241% |  | 2.57% | 2.569% | 2.567% | 2.565% | 2.563% | 2.561% | 2.559% | 2.556% | 2.553% | 2.55% | 2.547% | 2.543% | 2.54% | 2.536% | 2.531% | 2.527% | 2.522% | 2.517% | 2.512% | 2.507% | 2.501% | 2.495% | 2.489% | 2.482% | 2.475% | 2.468% | 2.461% | 2.453% | 2.445% | 2.437% | 2.428% |  | 2.57% | 2.491% | 2.412% | 2.332% | 2.253% | 2.174% | 2.095% | 2.017% | 1.939% | 1.861% | 1.785% | 1.709% | 1.634% | 1.56% | 1.488% | 1.416% | 1.345% | 1.274% | 1.202% | 1.129% | 1.055% | 0.9805% | 0.9052% | 0.8296% | 0.7538% | 0.6781% | 0.6026% | 0.5276% | 0.4532% | 0.3793% | 0.3061%
Open Burning |  | % | 8.675% | 8.477% | 8.28% | 8.085% | 7.893% | 7.703% | 7.508% | 7.315% | 7.126% | 6.94% | 6.759% | 6.589% | 6.424% | 6.267% | 6.12% | 5.981% | 5.852% | 5.725% | 5.598% | 5.469% | 5.334% | 5.121% | 4.923% | 4.724% | 4.525% | 4.327% | 4.13% | 3.937% | 3.748% | 3.562% | 3.383% |  | 8.675% | 8.478% | 8.283% | 8.089% | 7.899% | 7.711% | 7.524% | 7.34% | 7.16% | 6.984% | 6.814% | 6.658% | 6.508% | 6.368% | 6.237% | 6.114% | 5.999% | 5.887% | 5.775% | 5.661% | 5.542% | 5.355% | 5.18% | 5.006% | 4.832% | 4.66% | 4.491% | 4.326% | 4.165% | 4.008% | 3.856% |  | 8.675% | 8.76% | 8.844% | 8.926% | 9.008% | 9.089% | 9.168% | 9.246% | 9.324% | 9.4% | 9.475% | 9.548% | 9.62% | 9.691% | 9.761% | 9.829% | 9.895% | 9.961% | 10.02% | 10.09% | 10.15% | 10.2% | 10.26% | 10.32% | 10.37% | 10.42% | 10.47% | 10.52% | 10.56% | 10.61% | 10.65% |  | 8.675% | 8.542% | 8.408% | 8.275% | 8.141% | 8.007% | 7.874% | 7.741% | 7.608% | 7.477% | 7.348% | 7.222% | 7.1% | 6.983% | 6.872% | 6.766% | 6.663% | 6.559% | 6.453% | 6.342% | 6.224% | 6.104% | 5.979% | 5.849% | 5.716% | 5.581% | 5.444% | 5.307% | 5.17% | 5.033% | 4.897%
Leakage Environment |  | % | 3.042% | 2.986% | 2.93% | 2.875% | 2.821% | 2.767% | 2.712% | 2.657% | 2.603% | 2.551% | 2.5% | 2.453% | 2.409% | 2.367% | 2.329% | 2.293% | 2.261% | 2.23% | 2.199% | 2.167% | 2.132% | 2.069% | 2.01% | 1.949% | 1.887% | 1.825% | 1.762% | 1.7% | 1.638% | 1.577% | 1.517% |  | 3.042% | 2.986% | 2.931% | 2.877% | 2.823% | 2.77% | 2.718% | 2.667% | 2.616% | 2.567% | 2.52% | 2.479% | 2.44% | 2.404% | 2.372% | 2.343% | 2.316% | 2.291% | 2.266% | 2.24% | 2.212% | 2.159% | 2.11% | 2.059% | 2.008% | 1.958% | 1.908% | 1.859% | 1.81% | 1.763% | 1.718% |  | 3.042% | 3.061% | 3.08% | 3.099% | 3.117% | 3.136% | 3.154% | 3.171% | 3.189% | 3.206% | 3.223% | 3.239% | 3.256% | 3.271% | 3.287% | 3.302% | 3.317% | 3.331% | 3.345% | 3.358% | 3.372% | 3.384% | 3.396% | 3.408% | 3.419% | 3.43% | 3.44% | 3.449% | 3.458% | 3.466% | 3.474% |  | 3.042% | 3.01% | 2.978% | 2.946% | 2.913% | 2.881% | 2.849% | 2.817% | 2.786% | 2.755% | 2.724% | 2.695% | 2.667% | 2.641% | 2.618% | 2.596% | 2.576% | 2.555% | 2.534% | 2.511% | 2.486% | 2.459% | 2.431% | 2.4% | 2.368% | 2.336% | 2.302% | 2.268% | 2.234% | 2.2% | 2.166%
Leakage Ocean |  | % | 1.871% | 1.828% | 1.785% | 1.742% | 1.7% | 1.659% | 1.617% | 1.575% | 1.534% | 1.494% | 1.455% | 1.419% | 1.383% | 1.35% | 1.319% | 1.289% | 1.262% | 1.235% | 1.208% | 1.18% | 1.152% | 1.107% | 1.066% | 1.024% | 0.982% | 0.9402% | 0.8987% | 0.858% | 0.8179% | 0.7787% | 0.7408% |  | 1.871% | 1.828% | 1.785% | 1.743% | 1.702% | 1.661% | 1.62% | 1.581% | 1.542% | 1.504% | 1.467% | 1.433% | 1.401% | 1.371% | 1.343% | 1.317% | 1.293% | 1.269% | 1.245% | 1.221% | 1.195% | 1.156% | 1.12% | 1.083% | 1.046% | 1.01% | 0.9738% | 0.9389% | 0.9048% | 0.8716% | 0.8396% |  | 1.871% | 1.887% | 1.903% | 1.918% | 1.934% | 1.949% | 1.964% | 1.979% | 1.993% | 2.008% | 2.022% | 2.036% | 2.049% | 2.063% | 2.076% | 2.089% | 2.101% | 2.113% | 2.125% | 2.137% | 2.148% | 2.159% | 2.17% | 2.18% | 2.19% | 2.2% | 2.209% | 2.217% | 2.226% | 2.234% | 2.241% |  | 1.871% | 1.842% | 1.813% | 1.784% | 1.755% | 1.726% | 1.697% | 1.669% | 1.64% | 1.612% | 1.584% | 1.557% | 1.531% | 1.506% | 1.482% | 1.459% | 1.437% | 1.415% | 1.392% | 1.368% | 1.343% | 1.317% | 1.291% | 1.263% | 1.234% | 1.205% | 1.176% | 1.147% | 1.118% | 1.089% | 1.06%
Emission Factor scope 3 |  | Tons of CO2eq/ton of X produced | 0.76245 | 0.7822 | 0.80145 | 0.82004 | 0.83801 | 0.85527 | 0.87143 | 0.88633 | 0.89941 | 0.90968 | 0.91556 | 0.91653 | 0.90738 | 0.88443 | 0.84429 | 0.7856 | 0.71016 | 0.62303 | 0.53147 | 0.44254 | 0.36169 | 0.29094 | 0.23225 | 0.18517 | 0.14795 | 0.11868 | 0.095622 | 0.077277 | 0.062372 | 0.049954 | 0.039322 |  | 0.76245 | 0.78247 | 0.80203 | 0.82098 | 0.83938 | 0.85712 | 0.87417 | 0.89012 | 0.90439 | 0.91598 | 0.92327 | 0.9259 | 0.91828 | 0.89671 | 0.85751 | 0.79917 | 0.72334 | 0.6352 | 0.54219 | 0.4516 | 0.36907 | 0.29679 | 0.23688 | 0.18885 | 0.15095 | 0.12128 | 0.098082 | 0.079819 | 0.065208 | 0.053286 | 0.043335 |  | 0.76247 | 0.76068 | 0.75885 | 0.75696 | 0.75503 | 0.75305 | 0.75102 | 0.74893 | 0.7468 | 0.74461 | 0.74236 | 0.74007 | 0.73771 | 0.7353 | 0.73283 | 0.73029 | 0.7277 | 0.72505 | 0.72233 | 0.71954 | 0.71669 | 0.71378 | 0.71079 | 0.70774 | 0.70461 | 0.70141 | 0.69814 | 0.69479 | 0.69136 | 0.68785 | 0.68427 |  | 0.76245 | 0.78925 | 0.81594 | 0.84249 | 0.86884 | 0.89488 | 0.9204 | 0.94504 | 0.96812 | 0.98847 | 1.0042 | 1.0122 | 1.0085 | 0.98846 | 0.94786 | 0.88484 | 0.80132 | 0.70325 | 0.59919 | 0.49764 | 0.40515 | 0.32587 | 0.26029 | 0.20758 | 0.16609 | 0.1338 | 0.10882 | 0.089497 | 0.074417 | 0.062508 | 0.052958
Propylene
Emission factor |  |  | 2020 | 2021 | 2022 | 2023 | 2024 | 2025 | 2026 | 2027 | 2028 | 2029 | 2030 | 2031 | 2032 | 2033 | 2034 | 2035 | 2036 | 2037 | 2038 | 2039 | 2040 | 2041 | 2042 | 2043 | 2044 | 2045 | 2046 | 2047 | 2048 | 2049 | 2050 |  | 2020 | 2021 | 2022 | 2023 | 2024 | 2025 | 2026 | 2027 | 2028 | 2029 | 2030 | 2031 | 2032 | 2033 | 2034 | 2035 | 2036 | 2037 | 2038 | 2039 | 2040 | 2041 | 2042 | 2043 | 2044 | 2045 | 2046 | 2047 | 2048 | 2049 | 2050 |  | 2020 | 2021 | 2022 | 2023 | 2024 | 2025 | 2026 | 2027 | 2028 | 2029 | 2030 | 2031 | 2032 | 2033 | 2034 | 2035 | 2036 | 2037 | 2038 | 2039 | 2040 | 2041 | 2042 | 2043 | 2044 | 2045 | 2046 | 2047 | 2048 | 2049 | 2050 |  | 2020 | 2021 | 2022 | 2023 | 2024 | 2025 | 2026 | 2027 | 2028 | 2029 | 2030 | 2031 | 2032 | 2033 | 2034 | 2035 | 2036 | 2037 | 2038 | 2039 | 2040 | 2041 | 2042 | 2043 | 2044 | 2045 | 2046 | 2047 | 2048 | 2049 | 2050
Mechanical Recycling |  | Tons of CO2ea/ton of plastic waste | 0 | 0 | 0 | 0 | 0 | 0 | 0 | 0 | 0 | 0 | 0 | 0 | 0 | 0 | 0 | 0 | 0 | 0 | 0 | 0 | 0 | 0 | 0 | 0 | 0 | 0 | 0 | 0 | 0 | 0 | 0 |  | 0 | 0 | 0 | 0 | 0 | 0 | 0 | 0 | 0 | 0 | 0 | 0 | 0 | 0 | 0 | 0 | 0 | 0 | 0 | 0 | 0 | 0 | 0 | 0 | 0 | 0 | 0 | 0 | 0 | 0 | 0 |  | 0 | 0 | 0 | 0 | 0 | 0 | 0 | 0 | 0 | 0 | 0 | 0 | 0 | 0 | 0 | 0 | 0 | 0 | 0 | 0 | 0 | 0 | 0 | 0 | 0 | 0 | 0 | 0 | 0 | 0 | 0 |  | 0 | 0 | 0 | 0 | 0 | 0 | 0 | 0 | 0 | 0 | 0 | 0 | 0 | 0 | 0 | 0 | 0 | 0 | 0 | 0 | 0 | 0 | 0 | 0 | 0 | 0 | 0 | 0 | 0 | 0 | 0
Chemical Recycling |  | Tons of CO2ea/ton of plastic waste | 3 | 2.9 | 2.8 | 2.7 | 2.6 | 2.5 | 2.4 | 2.3 | 2.2 | 2.1 | 2 | 1.9 | 1.8 | 1.7 | 1.6 | 1.5 | 1.4 | 1.3 | 1.2 | 1.1 | 1 | 0.9 | 0.8 | 0.7 | 0.6 | 0.5 | 0.4 | 0.3 | 0.2 | 0.1 | 0 |  | 3 | 2.9 | 2.8 | 2.7 | 2.6 | 2.5 | 2.4 | 2.3 | 2.2 | 2.1 | 2 | 1.9 | 1.8 | 1.7 | 1.6 | 1.5 | 1.4 | 1.3 | 1.2 | 1.1 | 1 | 0.9 | 0.8 | 0.7 | 0.6 | 0.5 | 0.4 | 0.3 | 0.2 | 0.1 | 0 |  | 3 | 3 | 3 | 3 | 3 | 3 | 3 | 3 | 3 | 3 | 3 | 3 | 3 | 3 | 3 | 3 | 3 | 3 | 3 | 3 | 3 | 3 | 3 | 3 | 3 | 3 | 3 | 3 | 3 | 3 | 3 |  | 3 | 2.9 | 2.8 | 2.7 | 2.6 | 2.5 | 2.4 | 2.3 | 2.2 | 2.1 | 2 | 1.9 | 1.8 | 1.7 | 1.6 | 1.5 | 1.4 | 1.3 | 1.2 | 1.1 | 1 | 0.9 | 0.8 | 0.7 | 0.6 | 0.5 | 0.4 | 0.3 | 0.2 | 0.1 | 0
Energy Recovery without CCS |  | Tons of CO2ea/ton of plastic waste | 1.422 | 1.4679 | 1.5138 | 1.5598 | 1.6057 | 1.6516 | 1.6976 | 1.7435 | 1.7894 | 1.8354 | 1.8813 | 1.9272 | 1.9732 | 2.0191 | 2.065 | 2.111 | 2.1569 | 2.2029 | 2.2488 | 2.2947 | 2.3407 | 2.3866 | 2.4325 | 2.4785 | 2.5244 | 2.5703 | 2.6163 | 2.6622 | 2.7081 | 2.7541 | 2.8 |  | 1.422 | 1.4679 | 1.5138 | 1.5598 | 1.6057 | 1.6516 | 1.6976 | 1.7435 | 1.7894 | 1.8354 | 1.8813 | 1.9272 | 1.9732 | 2.0191 | 2.065 | 2.111 | 2.1569 | 2.2029 | 2.2488 | 2.2947 | 2.3407 | 2.3866 | 2.4325 | 2.4785 | 2.5244 | 2.5703 | 2.6163 | 2.6622 | 2.7081 | 2.7541 | 2.8 |  | 1.422 | 1.422 | 1.422 | 1.422 | 1.422 | 1.422 | 1.422 | 1.422 | 1.422 | 1.422 | 1.422 | 1.422 | 1.422 | 1.422 | 1.422 | 1.422 | 1.422 | 1.422 | 1.422 | 1.422 | 1.422 | 1.422 | 1.422 | 1.422 | 1.422 | 1.422 | 1.422 | 1.422 | 1.422 | 1.422 | 1.422 |  | 1.422 | 1.4679 | 1.5138 | 1.5598 | 1.6057 | 1.6516 | 1.6976 | 1.7435 | 1.7894 | 1.8354 | 1.8813 | 1.9272 | 1.9732 | 2.0191 | 2.065 | 2.111 | 2.1569 | 2.2029 | 2.2488 | 2.2947 | 2.3407 | 2.3866 | 2.4325 | 2.4785 | 2.5244 | 2.5703 | 2.6163 | 2.6622 | 2.7081 | 2.7541 | 2.8
Energy Recovery with CCS |  | Tons of CO2ea/ton of plastic waste | 0.071098 | 0.071098 | 0.071098 | 0.071098 | 0.071098 | 0.071098 | 0.071098 | 0.071098 | 0.071098 | 0.071098 | 0.071098 | 0.071098 | 0.071098 | 0.071098 | 0.071098 | 0.071098 | 0.071098 | 0.071098 | 0.071098 | 0.071098 | 0.071098 | 0.071098 | 0.071098 | 0.071098 | 0.071098 | 0.071098 | 0.071098 | 0.071098 | 0.071098 | 0.071098 | 0.071098 |  | 0.071098 | 0.071098 | 0.071098 | 0.071098 | 0.071098 | 0.071098 | 0.071098 | 0.071098 | 0.071098 | 0.071098 | 0.071098 | 0.071098 | 0.071098 | 0.071098 | 0.071098 | 0.071098 | 0.071098 | 0.071098 | 0.071098 | 0.071098 | 0.071098 | 0.071098 | 0.071098 | 0.071098 | 0.071098 | 0.071098 | 0.071098 | 0.071098 | 0.071098 | 0.071098 | 0.071098 |  | 0.071098 | 0.071098 | 0.071098 | 0.071098 | 0.071098 | 0.071098 | 0.071098 | 0.071098 | 0.071098 | 0.071098 | 0.071098 | 0.071098 | 0.071098 | 0.071098 | 0.071098 | 0.071098 | 0.071098 | 0.071098 | 0.071098 | 0.071098 | 0.071098 | 0.071098 | 0.071098 | 0.071098 | 0.071098 | 0.071098 | 0.071098 | 0.071098 | 0.071098 | 0.071098 | 0.071098 |  | 0.071098 | 0.071098 | 0.071098 | 0.071098 | 0.071098 | 0.071098 | 0.071098 | 0.071098 | 0.071098 | 0.071098 | 0.071098 | 0.071098 | 0.071098 | 0.071098 | 0.071098 | 0.071098 | 0.071098 | 0.071098 | 0.071098 | 0.071098 | 0.071098 | 0.071098 | 0.071098 | 0.071098 | 0.071098 | 0.071098 | 0.071098 | 0.071098 | 0.071098 | 0.071098 | 0.071098
Landfill |  | Tons of CO2ea/ton of plastic waste | 0 | 0 | 0 | 0 | 0 | 0 | 0 | 0 | 0 | 0 | 0 | 0 | 0 | 0 | 0 | 0 | 0 | 0 | 0 | 0 | 0 | 0 | 0 | 0 | 0 | 0 | 0 | 0 | 0 | 0 | 0 |  | 0 | 0 | 0 | 0 | 0 | 0 | 0 | 0 | 0 | 0 | 0 | 0 | 0 | 0 | 0 | 0 | 0 | 0 | 0 | 0 | 0 | 0 | 0 | 0 | 0 | 0 | 0 | 0 | 0 | 0 | 0 |  | 0 | 0 | 0 | 0 | 0 | 0 | 0 | 0 | 0 | 0 | 0 | 0 | 0 | 0 | 0 | 0 | 0 | 0 | 0 | 0 | 0 | 0 | 0 | 0 | 0 | 0 | 0 | 0 | 0 | 0 | 0 |  | 0 | 0 | 0 | 0 | 0 | 0 | 0 | 0 | 0 | 0 | 0 | 0 | 0 | 0 | 0 | 0 | 0 | 0 | 0 | 0 | 0 | 0 | 0 | 0 | 0 | 0 | 0 | 0 | 0 | 0 | 0
Dumpsite |  | Tons of CO2ea/ton of plastic waste | 0 | 0 | 0 | 0 | 0 | 0 | 0 | 0 | 0 | 0 | 0 | 0 | 0 | 0 | 0 | 0 | 0 | 0 | 0 | 0 | 0 | 0 | 0 | 0 | 0 | 0 | 0 | 0 | 0 | 0 | 0 |  | 0 | 0 | 0 | 0 | 0 | 0 | 0 | 0 | 0 | 0 | 0 | 0 | 0 | 0 | 0 | 0 | 0 | 0 | 0 | 0 | 0 | 0 | 0 | 0 | 0 | 0 | 0 | 0 | 0 | 0 | 0 |  | 0 | 0 | 0 | 0 | 0 | 0 | 0 | 0 | 0 | 0 | 0 | 0 | 0 | 0 | 0 | 0 | 0 | 0 | 0 | 0 | 0 | 0 | 0 | 0 | 0 | 0 | 0 | 0 | 0 | 0 | 0 |  | 0 | 0 | 0 | 0 | 0 | 0 | 0 | 0 | 0 | 0 | 0 | 0 | 0 | 0 | 0 | 0 | 0 | 0 | 0 | 0 | 0 | 0 | 0 | 0 | 0 | 0 | 0 | 0 | 0 | 0 | 0
Open Burning |  | Tons of CO2ea/ton of plastic waste | 0 | 0 | 0 | 0 | 0 | 0 | 0 | 0 | 0 | 0 | 0 | 0 | 0 | 0 | 0 | 0 | 0 | 0 | 0 | 0 | 0 | 0 | 0 | 0 | 0 | 0 | 0 | 0 | 0 | 0 | 0 |  | 0 | 0 | 0 | 0 | 0 | 0 | 0 | 0 | 0 | 0 | 0 | 0 | 0 | 0 | 0 | 0 | 0 | 0 | 0 | 0 | 0 | 0 | 0 | 0 | 0 | 0 | 0 | 0 | 0 | 0 | 0 |  | 0 | 0 | 0 | 0 | 0 | 0 | 0 | 0 | 0 | 0 | 0 | 0 | 0 | 0 | 0 | 0 | 0 | 0 | 0 | 0 | 0 | 0 | 0 | 0 | 0 | 0 | 0 | 0 | 0 | 0 | 0 |  | 0 | 0 | 0 | 0 | 0 | 0 | 0 | 0 | 0 | 0 | 0 | 0 | 0 | 0 | 0 | 0 | 0 | 0 | 0 | 0 | 0 | 0 | 0 | 0 | 0 | 0 | 0 | 0 | 0 | 0 | 0
Leakage Environment |  | Tons of CO2ea/ton of plastic waste | 0 | 0 | 0 | 0 | 0 | 0 | 0 | 0 | 0 | 0 | 0 | 0 | 0 | 0 | 0 | 0 | 0 | 0 | 0 | 0 | 0 | 0 | 0 | 0 | 0 | 0 | 0 | 0 | 0 | 0 | 0 |  | 0 | 0 | 0 | 0 | 0 | 0 | 0 | 0 | 0 | 0 | 0 | 0 | 0 | 0 | 0 | 0 | 0 | 0 | 0 | 0 | 0 | 0 | 0 | 0 | 0 | 0 | 0 | 0 | 0 | 0 | 0 |  | 0 | 0 | 0 | 0 | 0 | 0 | 0 | 0 | 0 | 0 | 0 | 0 | 0 | 0 | 0 | 0 | 0 | 0 | 0 | 0 | 0 | 0 | 0 | 0 | 0 | 0 | 0 | 0 | 0 | 0 | 0 |  | 0 | 0 | 0 | 0 | 0 | 0 | 0 | 0 | 0 | 0 | 0 | 0 | 0 | 0 | 0 | 0 | 0 | 0 | 0 | 0 | 0 | 0 | 0 | 0 | 0 | 0 | 0 | 0 | 0 | 0 | 0
Leakage Ocean |  | Tons of CO2ea/ton of plastic waste | 0 | 0 | 0 | 0 | 0 | 0 | 0 | 0 | 0 | 0 | 0 | 0 | 0 | 0 | 0 | 0 | 0 | 0 | 0 | 0 | 0 | 0 | 0 | 0 | 0 | 0 | 0 | 0 | 0 | 0 | 0 |  | 0 | 0 | 0 | 0 | 0 | 0 | 0 | 0 | 0 | 0 | 0 | 0 | 0 | 0 | 0 | 0 | 0 | 0 | 0 | 0 | 0 | 0 | 0 | 0 | 0 | 0 | 0 | 0 | 0 | 0 | 0 |  | 0 | 0 | 0 | 0 | 0 | 0 | 0 | 0 | 0 | 0 | 0 | 0 | 0 | 0 | 0 | 0 | 0 | 0 | 0 | 0 | 0 | 0 | 0 | 0 | 0 | 0 | 0 | 0 | 0 | 0 | 0 |  | 0 | 0 | 0 | 0 | 0 | 0 | 0 | 0 | 0 | 0 | 0 | 0 | 0 | 0 | 0 | 0 | 0 | 0 | 0 | 0 | 0 | 0 | 0 | 0 | 0 | 0 | 0 | 0 | 0 | 0 | 0
Waste management
Mechanical Recycling |  | % | 15.03% | 16.03% | 17.02% | 18.01% | 19% | 19.98% | 21% | 22.02% | 23.04% | 24.06% | 25.08% | 25.96% | 26.85% | 27.74% | 28.62% | 29.51% | 30.39% | 31.26% | 32.14% | 33.02% | 33.9% | 35.38% | 36.87% | 38.36% | 39.85% | 41.34% | 42.84% | 44.33% | 45.83% | 47.33% | 48.83% |  | 15.03% | 16% | 16.97% | 17.93% | 18.89% | 19.84% | 20.78% | 21.71% | 22.63% | 23.54% | 24.44% | 25.18% | 25.91% | 26.62% | 27.31% | 27.99% | 28.66% | 29.31% | 29.95% | 30.58% | 31.19% | 32.35% | 33.5% | 34.62% | 35.72% | 36.79% | 37.83% | 38.84% | 39.83% | 40.79% | 41.71% |  | 15.03% | 15.31% | 15.58% | 15.86% | 16.15% | 16.44% | 16.74% | 17.04% | 17.35% | 17.67% | 17.99% | 18.31% | 18.64% | 18.98% | 19.32% | 19.67% | 20.03% | 20.39% | 20.76% | 21.13% | 21.52% | 21.9% | 22.3% | 22.7% | 23.11% | 23.53% | 23.96% | 24.39% | 24.83% | 25.28% | 25.74% |  | 15.03% | 15.31% | 15.58% | 15.86% | 16.15% | 16.44% | 16.74% | 17.04% | 17.35% | 17.67% | 17.99% | 18.31% | 18.64% | 18.98% | 19.32% | 19.67% | 20.03% | 20.39% | 20.76% | 21.13% | 21.52% | 21.9% | 22.3% | 22.7% | 23.11% | 23.53% | 23.96% | 24.39% | 24.83% | 25.28% | 25.74%
Chemical Recycling |  | % | 0.0001845% | 0.0003741% | 0.0007525% | 0.001505% | 0.002989% | 0.005889% | 0.01151% | 0.02223% | 0.0423% | 0.07893% | 0.1438% | 0.2491% | 0.4158% | 0.6634% | 1.004% | 1.437% | 1.938% | 2.469% | 2.993% | 3.467% | 3.869% | 4.24% | 4.529% | 4.752% | 4.919% | 5.043% | 5.14% | 5.227% | 5.302% | 5.372% | 5.465% |  | 0.0001845% | 0.0003736% | 0.0007504% | 0.001498% | 0.002972% | 0.005847% | 0.01139% | 0.02191% | 0.04154% | 0.07724% | 0.1402% | 0.2416% | 0.4012% | 0.6366% | 0.9584% | 1.363% | 1.828% | 2.315% | 2.789% | 3.211% | 3.56% | 3.876% | 4.115% | 4.289% | 4.409% | 4.487% | 4.539% | 4.579% | 4.608% | 4.63% | 4.669% |  | 0% | 0% | 0% | 0% | 0% | 0% | 0% | 0% | 0% | 0% | 0% | 0% | 0% | 0% | 0% | 0% | 0% | 0% | 0% | 0% | 0% | 0% | 0% | 0% | 0% | 0% | 0% | 0% | 0% | 0% | 0% |  | 0.0001845% | 0.0003715% | 0.000742% | 0.001473% | 0.002905% | 0.005683% | 0.01098% | 0.02097% | 0.03945% | 0.07276% | 0.131% | 0.2232% | 0.3669% | 0.5754% | 0.8562% | 1.203% | 1.594% | 1.995% | 2.375% | 2.702% | 2.958% | 3.181% | 3.341% | 3.443% | 3.499% | 3.52% | 3.519% | 3.508% | 3.487% | 3.461% | 3.447%
Energy Recovery without CCS |  | % | 56.39% | 55.86% | 55.32% | 54.78% | 54.23% | 53.66% | 53.06% | 52.41% | 51.67% | 50.8% | 49.69% | 48.34% | 46.46% | 43.9% | 40.53% | 36.37% | 31.58% | 26.48% | 21.46% | 16.86% | 12.88% | 9.571% | 6.974% | 5.011% | 3.562% | 2.512% | 1.761% | 1.229% | 0.855% | 0.5933% | 0.4111% |  | 56.39% | 55.87% | 55.36% | 54.84% | 54.32% | 53.78% | 53.23% | 52.63% | 51.96% | 51.15% | 50.12% | 48.84% | 47.04% | 44.54% | 41.22% | 37.07% | 32.26% | 27.12% | 22.03% | 17.35% | 13.3% | 9.917% | 7.256% | 5.239% | 3.744% | 2.656% | 1.875% | 1.318% | 0.9248% | 0.6475% | 0.4531% |  | 56.39% | 56.26% | 56.12% | 55.98% | 55.84% | 55.69% | 55.54% | 55.39% | 55.23% | 55.07% | 54.9% | 54.73% | 54.56% | 54.38% | 54.2% | 54.01% | 53.82% | 53.62% | 53.42% | 53.22% | 53.01% | 52.79% | 52.57% | 52.34% | 52.11% | 51.87% | 51.63% | 51.39% | 51.13% | 50.87% | 50.61% |  | 56.39% | 56.36% | 56.32% | 56.28% | 56.22% | 56.15% | 56.04% | 55.88% | 55.63% | 55.21% | 54.53% | 53.44% | 51.73% | 49.2% | 45.72% | 41.26% | 36.02% | 30.35% | 24.72% | 19.5% | 14.98% | 11.25% | 8.309% | 6.052% | 4.364% | 3.123% | 2.222% | 1.576% | 1.114% | 0.7858% | 0.5537%
Energy Recovery with CCS |  | % | 0.002599% | 0.004985% | 0.009546% | 0.01823% | 0.03469% | 0.06571% | 0.1236% | 0.2302% | 0.4235% | 0.7659% | 1.354% | 2.332% | 3.871% | 6.153% | 9.303% | 13.31% | 17.99% | 23% | 27.93% | 32.41% | 36.2% | 39% | 40.95% | 42.21% | 42.92% | 43.19% | 43.13% | 42.85% | 42.38% | 41.79% | 41.14% |  | 0.002599% | 0.004987% | 0.009553% | 0.01825% | 0.03475% | 0.06585% | 0.124% | 0.2312% | 0.4259% | 0.7713% | 1.366% | 2.356% | 3.919% | 6.243% | 9.46% | 13.57% | 18.38% | 23.56% | 28.67% | 33.36% | 37.37% | 40.4% | 42.6% | 44.14% | 45.12% | 45.68% | 45.93% | 45.96% | 45.84% | 45.61% | 45.34% |  | 0% | 0% | 0% | 0% | 0% | 0% | 0% | 0% | 0% | 0% | 0% | 0% | 0% | 0% | 0% | 0% | 0% | 0% | 0% | 0% | 0% | 0% | 0% | 0% | 0% | 0% | 0% | 0% | 0% | 0% | 0% |  | 0.002599% | 0.00503% | 0.009719% | 0.01873% | 0.03597% | 0.06875% | 0.1305% | 0.2455% | 0.4559% | 0.8325% | 1.486% | 2.577% | 4.31% | 6.897% | 10.49% | 15.1% | 20.52% | 26.37% | 32.17% | 37.5% | 42.09% | 45.86% | 48.79% | 50.99% | 52.58% | 53.7% | 54.45% | 54.93% | 55.22% | 55.36% | 55.4%
Landfill |  | % | 12.42% | 12.35% | 12.28% | 12.21% | 12.14% | 12.07% | 11.99% | 11.91% | 11.82% | 11.74% | 11.66% | 11.6% | 11.54% | 11.49% | 11.45% | 11.43% | 11.42% | 11.42% | 11.41% | 11.4% | 11.37% | 11.17% | 10.99% | 10.8% | 10.6% | 10.38% | 10.16% | 9.934% | 9.703% | 9.468% | 9.235% |  | 12.42% | 12.35% | 12.29% | 12.22% | 12.15% | 12.09% | 12.02% | 11.95% | 11.88% | 11.82% | 11.76% | 11.72% | 11.69% | 11.67% | 11.67% | 11.68% | 11.71% | 11.74% | 11.77% | 11.79% | 11.81% | 11.67% | 11.56% | 11.44% | 11.31% | 11.17% | 11.04% | 10.9% | 10.77% | 10.64% | 10.51% |  | 12.42% | 12.16% | 11.9% | 11.64% | 11.39% | 11.13% | 10.87% | 10.61% | 10.36% | 10.1% | 9.844% | 9.588% | 9.333% | 9.078% | 8.824% | 8.57% | 8.317% | 8.065% | 7.813% | 7.562% | 7.312% | 7.063% | 6.814% | 6.567% | 6.32% | 6.075% | 5.831% | 5.588% | 5.346% | 5.106% | 4.867% |  | 12.42% | 12.45% | 12.48% | 12.5% | 12.53% | 12.56% | 12.58% | 12.6% | 12.63% | 12.66% | 12.68% | 12.72% | 12.76% | 12.8% | 12.86% | 12.93% | 13.01% | 13.08% | 13.15% | 13.21% | 13.26% | 13.31% | 13.34% | 13.36% | 13.37% | 13.37% | 13.37% | 13.36% | 13.35% | 13.34% | 13.33%
Dumpsite |  | % | 2.57% | 2.472% | 2.375% | 2.279% | 2.184% | 2.091% | 1.998% | 1.906% | 1.816% | 1.728% | 1.642% | 1.559% | 1.478% | 1.4% | 1.325% | 1.252% | 1.181% | 1.112% | 1.043% | 0.9736% | 0.9041% | 0.8225% | 0.7454% | 0.67% | 0.5967% | 0.5257% | 0.4572% | 0.3914% | 0.3285% | 0.2684% | 0.2114% |  | 2.57% | 2.472% | 2.375% | 2.28% | 2.186% | 2.094% | 2.002% | 1.913% | 1.825% | 1.739% | 1.655% | 1.575% | 1.498% | 1.422% | 1.35% | 1.28% | 1.211% | 1.143% | 1.076% | 1.008% | 0.9393% | 0.8601% | 0.7843% | 0.71% | 0.6372% | 0.5662% | 0.4971% | 0.43% | 0.365% | 0.302% | 0.241% |  | 2.57% | 2.569% | 2.567% | 2.565% | 2.563% | 2.561% | 2.559% | 2.556% | 2.553% | 2.55% | 2.547% | 2.543% | 2.54% | 2.536% | 2.531% | 2.527% | 2.522% | 2.517% | 2.512% | 2.507% | 2.501% | 2.495% | 2.489% | 2.482% | 2.475% | 2.468% | 2.461% | 2.453% | 2.445% | 2.437% | 2.428% |  | 2.57% | 2.491% | 2.412% | 2.332% | 2.253% | 2.174% | 2.095% | 2.017% | 1.939% | 1.861% | 1.785% | 1.709% | 1.634% | 1.56% | 1.488% | 1.416% | 1.345% | 1.274% | 1.202% | 1.129% | 1.055% | 0.9805% | 0.9052% | 0.8296% | 0.7538% | 0.6781% | 0.6026% | 0.5276% | 0.4532% | 0.3793% | 0.3061%
Open Burning |  | % | 8.675% | 8.477% | 8.28% | 8.085% | 7.893% | 7.703% | 7.508% | 7.315% | 7.126% | 6.94% | 6.759% | 6.589% | 6.424% | 6.267% | 6.12% | 5.981% | 5.852% | 5.725% | 5.598% | 5.469% | 5.334% | 5.121% | 4.923% | 4.724% | 4.525% | 4.327% | 4.13% | 3.937% | 3.748% | 3.562% | 3.383% |  | 8.675% | 8.478% | 8.283% | 8.089% | 7.899% | 7.711% | 7.524% | 7.34% | 7.16% | 6.984% | 6.814% | 6.658% | 6.508% | 6.368% | 6.237% | 6.114% | 5.999% | 5.887% | 5.775% | 5.661% | 5.542% | 5.355% | 5.18% | 5.006% | 4.832% | 4.66% | 4.491% | 4.326% | 4.165% | 4.008% | 3.856% |  | 8.675% | 8.76% | 8.844% | 8.926% | 9.008% | 9.089% | 9.168% | 9.246% | 9.324% | 9.4% | 9.475% | 9.548% | 9.62% | 9.691% | 9.761% | 9.829% | 9.895% | 9.961% | 10.02% | 10.09% | 10.15% | 10.2% | 10.26% | 10.32% | 10.37% | 10.42% | 10.47% | 10.52% | 10.56% | 10.61% | 10.65% |  | 8.675% | 8.542% | 8.408% | 8.275% | 8.141% | 8.007% | 7.874% | 7.741% | 7.608% | 7.477% | 7.348% | 7.222% | 7.1% | 6.983% | 6.872% | 6.766% | 6.663% | 6.559% | 6.453% | 6.342% | 6.224% | 6.104% | 5.979% | 5.849% | 5.716% | 5.581% | 5.444% | 5.307% | 5.17% | 5.033% | 4.897%
Leakage Environment |  | % | 3.042% | 2.986% | 2.93% | 2.875% | 2.821% | 2.767% | 2.712% | 2.657% | 2.603% | 2.551% | 2.5% | 2.453% | 2.409% | 2.367% | 2.329% | 2.293% | 2.261% | 2.23% | 2.199% | 2.167% | 2.132% | 2.069% | 2.01% | 1.949% | 1.887% | 1.825% | 1.762% | 1.7% | 1.638% | 1.577% | 1.517% |  | 3.042% | 2.986% | 2.931% | 2.877% | 2.823% | 2.77% | 2.718% | 2.667% | 2.616% | 2.567% | 2.52% | 2.479% | 2.44% | 2.404% | 2.372% | 2.343% | 2.316% | 2.291% | 2.266% | 2.24% | 2.212% | 2.159% | 2.11% | 2.059% | 2.008% | 1.958% | 1.908% | 1.859% | 1.81% | 1.763% | 1.718% |  | 3.042% | 3.061% | 3.08% | 3.099% | 3.117% | 3.136% | 3.154% | 3.171% | 3.189% | 3.206% | 3.223% | 3.239% | 3.256% | 3.271% | 3.287% | 3.302% | 3.317% | 3.331% | 3.345% | 3.358% | 3.372% | 3.384% | 3.396% | 3.408% | 3.419% | 3.43% | 3.44% | 3.449% | 3.458% | 3.466% | 3.474% |  | 3.042% | 3.01% | 2.978% | 2.946% | 2.913% | 2.881% | 2.849% | 2.817% | 2.786% | 2.755% | 2.724% | 2.695% | 2.667% | 2.641% | 2.618% | 2.596% | 2.576% | 2.555% | 2.534% | 2.511% | 2.486% | 2.459% | 2.431% | 2.4% | 2.368% | 2.336% | 2.302% | 2.268% | 2.234% | 2.2% | 2.166%
Leakage Ocean |  | % | 1.871% | 1.828% | 1.785% | 1.742% | 1.7% | 1.659% | 1.617% | 1.575% | 1.534% | 1.494% | 1.455% | 1.419% | 1.383% | 1.35% | 1.319% | 1.289% | 1.262% | 1.235% | 1.208% | 1.18% | 1.152% | 1.107% | 1.066% | 1.024% | 0.982% | 0.9402% | 0.8987% | 0.858% | 0.8179% | 0.7787% | 0.7408% |  | 1.871% | 1.828% | 1.785% | 1.743% | 1.702% | 1.661% | 1.62% | 1.581% | 1.542% | 1.504% | 1.467% | 1.433% | 1.401% | 1.371% | 1.343% | 1.317% | 1.293% | 1.269% | 1.245% | 1.221% | 1.195% | 1.156% | 1.12% | 1.083% | 1.046% | 1.01% | 0.9738% | 0.9389% | 0.9048% | 0.8716% | 0.8396% |  | 1.871% | 1.887% | 1.903% | 1.918% | 1.934% | 1.949% | 1.964% | 1.979% | 1.993% | 2.008% | 2.022% | 2.036% | 2.049% | 2.063% | 2.076% | 2.089% | 2.101% | 2.113% | 2.125% | 2.137% | 2.148% | 2.159% | 2.17% | 2.18% | 2.19% | 2.2% | 2.209% | 2.217% | 2.226% | 2.234% | 2.241% |  | 1.871% | 1.842% | 1.813% | 1.784% | 1.755% | 1.726% | 1.697% | 1.669% | 1.64% | 1.612% | 1.584% | 1.557% | 1.531% | 1.506% | 1.482% | 1.459% | 1.437% | 1.415% | 1.392% | 1.368% | 1.343% | 1.317% | 1.291% | 1.263% | 1.234% | 1.205% | 1.176% | 1.147% | 1.118% | 1.089% | 1.06%
Emission Factor scope 3 |  | Tons of CO2eq/ton of X produced | 0.80184 | 0.81992 | 0.83752 | 0.85448 | 0.87084 | 0.88651 | 0.90108 | 0.9144 | 0.9259 | 0.93455 | 0.93875 | 0.93799 | 0.92699 | 0.90202 | 0.85972 | 0.79877 | 0.72108 | 0.63185 | 0.53844 | 0.44799 | 0.36595 | 0.2943 | 0.23498 | 0.18747 | 0.14995 | 0.12048 | 0.097293 | 0.07886 | 0.063892 | 0.051428 | 0.040759 |  | 0.80184 | 0.8202 | 0.83812 | 0.85546 | 0.87226 | 0.88843 | 0.90392 | 0.91832 | 0.93102 | 0.94101 | 0.94665 | 0.94759 | 0.93813 | 0.91455 | 0.8732 | 0.81259 | 0.7345 | 0.64423 | 0.54934 | 0.4572 | 0.37347 | 0.30028 | 0.23971 | 0.19124 | 0.15305 | 0.12319 | 0.099861 | 0.081516 | 0.066853 | 0.054894 | 0.044919 |  | 0.80186 | 0.79998 | 0.79805 | 0.79607 | 0.79404 | 0.79195 | 0.78981 | 0.78762 | 0.78538 | 0.78308 | 0.78072 | 0.7783 | 0.77582 | 0.77328 | 0.77068 | 0.76802 | 0.7653 | 0.7625 | 0.75964 | 0.75672 | 0.75372 | 0.75065 | 0.74751 | 0.7443 | 0.74101 | 0.73765 | 0.7342 | 0.73068 | 0.72708 | 0.72339 | 0.71962 |  | 0.80184 | 0.82731 | 0.85266 | 0.87788 | 0.90288 | 0.92757 | 0.95173 | 0.97498 | 0.99663 | 1.0155 | 1.0296 | 1.0359 | 1.0303 | 1.0082 | 0.96526 | 0.89978 | 0.81378 | 0.71336 | 0.60722 | 0.50395 | 0.41011 | 0.32983 | 0.26354 | 0.21035 | 0.16853 | 0.13604 | 0.11093 | 0.091525 | 0.076397 | 0.06446 | 0.054893
Methanol
Emission factor |  |  | 2020 | 2021 | 2022 | 2023 | 2024 | 2025 | 2026 | 2027 | 2028 | 2029 | 2030 | 2031 | 2032 | 2033 | 2034 | 2035 | 2036 | 2037 | 2038 | 2039 | 2040 | 2041 | 2042 | 2043 | 2044 | 2045 | 2046 | 2047 | 2048 | 2049 | 2050 |  | 2020 | 2021 | 2022 | 2023 | 2024 | 2025 | 2026 | 2027 | 2028 | 2029 | 2030 | 2031 | 2032 | 2033 | 2034 | 2035 | 2036 | 2037 | 2038 | 2039 | 2040 | 2041 | 2042 | 2043 | 2044 | 2045 | 2046 | 2047 | 2048 | 2049 | 2050 |  | 2020 | 2021 | 2022 | 2023 | 2024 | 2025 | 2026 | 2027 | 2028 | 2029 | 2030 | 2031 | 2032 | 2033 | 2034 | 2035 | 2036 | 2037 | 2038 | 2039 | 2040 | 2041 | 2042 | 2043 | 2044 | 2045 | 2046 | 2047 | 2048 | 2049 | 2050 |  | 2020 | 2021 | 2022 | 2023 | 2024 | 2025 | 2026 | 2027 | 2028 | 2029 | 2030 | 2031 | 2032 | 2033 | 2034 | 2035 | 2036 | 2037 | 2038 | 2039 | 2040 | 2041 | 2042 | 2043 | 2044 | 2045 | 2046 | 2047 | 2048 | 2049 | 2050
Mechanical Recycling |  | Tons of CO2ea/ton of plastic waste | 0 | 0 | 0 | 0 | 0 | 0 | 0 | 0 | 0 | 0 | 0 | 0 | 0 | 0 | 0 | 0 | 0 | 0 | 0 | 0 | 0 | 0 | 0 | 0 | 0 | 0 | 0 | 0 | 0 | 0 | 0 |  | 0 | 0 | 0 | 0 | 0 | 0 | 0 | 0 | 0 | 0 | 0 | 0 | 0 | 0 | 0 | 0 | 0 | 0 | 0 | 0 | 0 | 0 | 0 | 0 | 0 | 0 | 0 | 0 | 0 | 0 | 0 |  | 0 | 0 | 0 | 0 | 0 | 0 | 0 | 0 | 0 | 0 | 0 | 0 | 0 | 0 | 0 | 0 | 0 | 0 | 0 | 0 | 0 | 0 | 0 | 0 | 0 | 0 | 0 | 0 | 0 | 0 | 0 |  | 0 | 0 | 0 | 0 | 0 | 0 | 0 | 0 | 0 | 0 | 0 | 0 | 0 | 0 | 0 | 0 | 0 | 0 | 0 | 0 | 0 | 0 | 0 | 0 | 0 | 0 | 0 | 0 | 0 | 0 | 0
Chemical Recycling |  | Tons of CO2ea/ton of plastic waste | 3 | 2.9 | 2.8 | 2.7 | 2.6 | 2.5 | 2.4 | 2.3 | 2.2 | 2.1 | 2 | 1.9 | 1.8 | 1.7 | 1.6 | 1.5 | 1.4 | 1.3 | 1.2 | 1.1 | 1 | 0.9 | 0.8 | 0.7 | 0.6 | 0.5 | 0.4 | 0.3 | 0.2 | 0.1 | 0 |  | 3 | 2.9 | 2.8 | 2.7 | 2.6 | 2.5 | 2.4 | 2.3 | 2.2 | 2.1 | 2 | 1.9 | 1.8 | 1.7 | 1.6 | 1.5 | 1.4 | 1.3 | 1.2 | 1.1 | 1 | 0.9 | 0.8 | 0.7 | 0.6 | 0.5 | 0.4 | 0.3 | 0.2 | 0.1 | 0 |  | 3 | 3 | 3 | 3 | 3 | 3 | 3 | 3 | 3 | 3 | 3 | 3 | 3 | 3 | 3 | 3 | 3 | 3 | 3 | 3 | 3 | 3 | 3 | 3 | 3 | 3 | 3 | 3 | 3 | 3 | 3 |  | 3 | 2.9 | 2.8 | 2.7 | 2.6 | 2.5 | 2.4 | 2.3 | 2.2 | 2.1 | 2 | 1.9 | 1.8 | 1.7 | 1.6 | 1.5 | 1.4 | 1.3 | 1.2 | 1.1 | 1 | 0.9 | 0.8 | 0.7 | 0.6 | 0.5 | 0.4 | 0.3 | 0.2 | 0.1 | 0
Energy Recovery without CCS |  | Tons of CO2ea/ton of plastic waste | 1.3812 | 1.4035 | 1.4258 | 1.4481 | 1.4704 | 1.4927 | 1.515 | 1.5373 | 1.5596 | 1.5819 | 1.6042 | 1.6264 | 1.6487 | 1.671 | 1.6933 | 1.7156 | 1.7379 | 1.7602 | 1.7825 | 1.8048 | 1.8271 | 1.8494 | 1.8717 | 1.894 | 1.9162 | 1.9385 | 1.9608 | 1.9831 | 2.0054 | 2.0277 | 2.05 |  | 1.3812 | 1.4035 | 1.4258 | 1.4481 | 1.4704 | 1.4927 | 1.515 | 1.5373 | 1.5596 | 1.5819 | 1.6042 | 1.6264 | 1.6487 | 1.671 | 1.6933 | 1.7156 | 1.7379 | 1.7602 | 1.7825 | 1.8048 | 1.8271 | 1.8494 | 1.8717 | 1.894 | 1.9162 | 1.9385 | 1.9608 | 1.9831 | 2.0054 | 2.0277 | 2.05 |  | 1.3812 | 1.3812 | 1.3812 | 1.3812 | 1.3812 | 1.3812 | 1.3812 | 1.3812 | 1.3812 | 1.3812 | 1.3812 | 1.3812 | 1.3812 | 1.3812 | 1.3812 | 1.3812 | 1.3812 | 1.3812 | 1.3812 | 1.3812 | 1.3812 | 1.3812 | 1.3812 | 1.3812 | 1.3812 | 1.3812 | 1.3812 | 1.3812 | 1.3812 | 1.3812 | 1.3812 |  | 1.3812 | 1.4035 | 1.4258 | 1.4481 | 1.4704 | 1.4927 | 1.515 | 1.5373 | 1.5596 | 1.5819 | 1.6042 | 1.6264 | 1.6487 | 1.671 | 1.6933 | 1.7156 | 1.7379 | 1.7602 | 1.7825 | 1.8048 | 1.8271 | 1.8494 | 1.8717 | 1.894 | 1.9162 | 1.9385 | 1.9608 | 1.9831 | 2.0054 | 2.0277 | 2.05
Energy Recovery with CCS |  | Tons of CO2ea/ton of plastic waste | 0.069062 | 0.069062 | 0.069062 | 0.069062 | 0.069062 | 0.069062 | 0.069062 | 0.069062 | 0.069062 | 0.069062 | 0.069062 | 0.069062 | 0.069062 | 0.069062 | 0.069062 | 0.069062 | 0.069062 | 0.069062 | 0.069062 | 0.069062 | 0.069062 | 0.069062 | 0.069062 | 0.069062 | 0.069062 | 0.069062 | 0.069062 | 0.069062 | 0.069062 | 0.069062 | 0.069062 |  | 0.069062 | 0.069062 | 0.069062 | 0.069062 | 0.069062 | 0.069062 | 0.069062 | 0.069062 | 0.069062 | 0.069062 | 0.069062 | 0.069062 | 0.069062 | 0.069062 | 0.069062 | 0.069062 | 0.069062 | 0.069062 | 0.069062 | 0.069062 | 0.069062 | 0.069062 | 0.069062 | 0.069062 | 0.069062 | 0.069062 | 0.069062 | 0.069062 | 0.069062 | 0.069062 | 0.069062 |  | 0.069062 | 0.069062 | 0.069062 | 0.069062 | 0.069062 | 0.069062 | 0.069062 | 0.069062 | 0.069062 | 0.069062 | 0.069062 | 0.069062 | 0.069062 | 0.069062 | 0.069062 | 0.069062 | 0.069062 | 0.069062 | 0.069062 | 0.069062 | 0.069062 | 0.069062 | 0.069062 | 0.069062 | 0.069062 | 0.069062 | 0.069062 | 0.069062 | 0.069062 | 0.069062 | 0.069062 |  | 0.069062 | 0.069062 | 0.069062 | 0.069062 | 0.069062 | 0.069062 | 0.069062 | 0.069062 | 0.069062 | 0.069062 | 0.069062 | 0.069062 | 0.069062 | 0.069062 | 0.069062 | 0.069062 | 0.069062 | 0.069062 | 0.069062 | 0.069062 | 0.069062 | 0.069062 | 0.069062 | 0.069062 | 0.069062 | 0.069062 | 0.069062 | 0.069062 | 0.069062 | 0.069062 | 0.069062
Landfill |  | Tons of CO2ea/ton of plastic waste | 0 | 0 | 0 | 0 | 0 | 0 | 0 | 0 | 0 | 0 | 0 | 0 | 0 | 0 | 0 | 0 | 0 | 0 | 0 | 0 | 0 | 0 | 0 | 0 | 0 | 0 | 0 | 0 | 0 | 0 | 0 |  | 0 | 0 | 0 | 0 | 0 | 0 | 0 | 0 | 0 | 0 | 0 | 0 | 0 | 0 | 0 | 0 | 0 | 0 | 0 | 0 | 0 | 0 | 0 | 0 | 0 | 0 | 0 | 0 | 0 | 0 | 0 |  | 0 | 0 | 0 | 0 | 0 | 0 | 0 | 0 | 0 | 0 | 0 | 0 | 0 | 0 | 0 | 0 | 0 | 0 | 0 | 0 | 0 | 0 | 0 | 0 | 0 | 0 | 0 | 0 | 0 | 0 | 0 |  | 0 | 0 | 0 | 0 | 0 | 0 | 0 | 0 | 0 | 0 | 0 | 0 | 0 | 0 | 0 | 0 | 0 | 0 | 0 | 0 | 0 | 0 | 0 | 0 | 0 | 0 | 0 | 0 | 0 | 0 | 0
Dumpsite |  | Tons of CO2ea/ton of plastic waste | 0 | 0 | 0 | 0 | 0 | 0 | 0 | 0 | 0 | 0 | 0 | 0 | 0 | 0 | 0 | 0 | 0 | 0 | 0 | 0 | 0 | 0 | 0 | 0 | 0 | 0 | 0 | 0 | 0 | 0 | 0 |  | 0 | 0 | 0 | 0 | 0 | 0 | 0 | 0 | 0 | 0 | 0 | 0 | 0 | 0 | 0 | 0 | 0 | 0 | 0 | 0 | 0 | 0 | 0 | 0 | 0 | 0 | 0 | 0 | 0 | 0 | 0 |  | 0 | 0 | 0 | 0 | 0 | 0 | 0 | 0 | 0 | 0 | 0 | 0 | 0 | 0 | 0 | 0 | 0 | 0 | 0 | 0 | 0 | 0 | 0 | 0 | 0 | 0 | 0 | 0 | 0 | 0 | 0 |  | 0 | 0 | 0 | 0 | 0 | 0 | 0 | 0 | 0 | 0 | 0 | 0 | 0 | 0 | 0 | 0 | 0 | 0 | 0 | 0 | 0 | 0 | 0 | 0 | 0 | 0 | 0 | 0 | 0 | 0 | 0
Open Burning |  | Tons of CO2ea/ton of plastic waste | 0 | 0 | 0 | 0 | 0 | 0 | 0 | 0 | 0 | 0 | 0 | 0 | 0 | 0 | 0 | 0 | 0 | 0 | 0 | 0 | 0 | 0 | 0 | 0 | 0 | 0 | 0 | 0 | 0 | 0 | 0 |  | 0 | 0 | 0 | 0 | 0 | 0 | 0 | 0 | 0 | 0 | 0 | 0 | 0 | 0 | 0 | 0 | 0 | 0 | 0 | 0 | 0 | 0 | 0 | 0 | 0 | 0 | 0 | 0 | 0 | 0 | 0 |  | 0 | 0 | 0 | 0 | 0 | 0 | 0 | 0 | 0 | 0 | 0 | 0 | 0 | 0 | 0 | 0 | 0 | 0 | 0 | 0 | 0 | 0 | 0 | 0 | 0 | 0 | 0 | 0 | 0 | 0 | 0 |  | 0 | 0 | 0 | 0 | 0 | 0 | 0 | 0 | 0 | 0 | 0 | 0 | 0 | 0 | 0 | 0 | 0 | 0 | 0 | 0 | 0 | 0 | 0 | 0 | 0 | 0 | 0 | 0 | 0 | 0 | 0
Leakage Environment |  | Tons of CO2ea/ton of plastic waste | 0 | 0 | 0 | 0 | 0 | 0 | 0 | 0 | 0 | 0 | 0 | 0 | 0 | 0 | 0 | 0 | 0 | 0 | 0 | 0 | 0 | 0 | 0 | 0 | 0 | 0 | 0 | 0 | 0 | 0 | 0 |  | 0 | 0 | 0 | 0 | 0 | 0 | 0 | 0 | 0 | 0 | 0 | 0 | 0 | 0 | 0 | 0 | 0 | 0 | 0 | 0 | 0 | 0 | 0 | 0 | 0 | 0 | 0 | 0 | 0 | 0 | 0 |  | 0 | 0 | 0 | 0 | 0 | 0 | 0 | 0 | 0 | 0 | 0 | 0 | 0 | 0 | 0 | 0 | 0 | 0 | 0 | 0 | 0 | 0 | 0 | 0 | 0 | 0 | 0 | 0 | 0 | 0 | 0 |  | 0 | 0 | 0 | 0 | 0 | 0 | 0 | 0 | 0 | 0 | 0 | 0 | 0 | 0 | 0 | 0 | 0 | 0 | 0 | 0 | 0 | 0 | 0 | 0 | 0 | 0 | 0 | 0 | 0 | 0 | 0
Leakage Ocean |  | Tons of CO2ea/ton of plastic waste | 0 | 0 | 0 | 0 | 0 | 0 | 0 | 0 | 0 | 0 | 0 | 0 | 0 | 0 | 0 | 0 | 0 | 0 | 0 | 0 | 0 | 0 | 0 | 0 | 0 | 0 | 0 | 0 | 0 | 0 | 0 |  | 0 | 0 | 0 | 0 | 0 | 0 | 0 | 0 | 0 | 0 | 0 | 0 | 0 | 0 | 0 | 0 | 0 | 0 | 0 | 0 | 0 | 0 | 0 | 0 | 0 | 0 | 0 | 0 | 0 | 0 | 0 |  | 0 | 0 | 0 | 0 | 0 | 0 | 0 | 0 | 0 | 0 | 0 | 0 | 0 | 0 | 0 | 0 | 0 | 0 | 0 | 0 | 0 | 0 | 0 | 0 | 0 | 0 | 0 | 0 | 0 | 0 | 0 |  | 0 | 0 | 0 | 0 | 0 | 0 | 0 | 0 | 0 | 0 | 0 | 0 | 0 | 0 | 0 | 0 | 0 | 0 | 0 | 0 | 0 | 0 | 0 | 0 | 0 | 0 | 0 | 0 | 0 | 0 | 0
Waste management
Mechanical Recycling |  | % | 15.03% | 16.03% | 17.02% | 18.01% | 19% | 19.98% | 21% | 22.02% | 23.04% | 24.06% | 25.08% | 25.96% | 26.85% | 27.74% | 28.62% | 29.51% | 30.39% | 31.26% | 32.14% | 33.02% | 33.9% | 35.38% | 36.87% | 38.36% | 39.85% | 41.34% | 42.84% | 44.33% | 45.83% | 47.33% | 48.83% |  | 15.03% | 16% | 16.97% | 17.93% | 18.89% | 19.84% | 20.78% | 21.71% | 22.63% | 23.54% | 24.44% | 25.18% | 25.91% | 26.62% | 27.31% | 27.99% | 28.66% | 29.31% | 29.95% | 30.58% | 31.19% | 32.35% | 33.5% | 34.62% | 35.72% | 36.79% | 37.83% | 38.84% | 39.83% | 40.79% | 41.71% |  | 15.03% | 15.31% | 15.58% | 15.86% | 16.15% | 16.44% | 16.74% | 17.04% | 17.35% | 17.67% | 17.99% | 18.31% | 18.64% | 18.98% | 19.32% | 19.67% | 20.03% | 20.39% | 20.76% | 21.13% | 21.52% | 21.9% | 22.3% | 22.7% | 23.11% | 23.53% | 23.96% | 24.39% | 24.83% | 25.28% | 25.74% |  | 15.03% | 15.31% | 15.58% | 15.86% | 16.15% | 16.44% | 16.74% | 17.04% | 17.35% | 17.67% | 17.99% | 18.31% | 18.64% | 18.98% | 19.32% | 19.67% | 20.03% | 20.39% | 20.76% | 21.13% | 21.52% | 21.9% | 22.3% | 22.7% | 23.11% | 23.53% | 23.96% | 24.39% | 24.83% | 25.28% | 25.74%
Chemical Recycling |  | % | 0.0001845% | 0.0003741% | 0.0007525% | 0.001505% | 0.002989% | 0.005889% | 0.01151% | 0.02223% | 0.0423% | 0.07893% | 0.1438% | 0.2491% | 0.4158% | 0.6634% | 1.004% | 1.437% | 1.938% | 2.469% | 2.993% | 3.467% | 3.869% | 4.24% | 4.529% | 4.752% | 4.919% | 5.043% | 5.14% | 5.227% | 5.302% | 5.372% | 5.465% |  | 0.0001845% | 0.0003736% | 0.0007504% | 0.001498% | 0.002972% | 0.005847% | 0.01139% | 0.02191% | 0.04154% | 0.07724% | 0.1402% | 0.2416% | 0.4012% | 0.6366% | 0.9584% | 1.363% | 1.828% | 2.315% | 2.789% | 3.211% | 3.56% | 3.876% | 4.115% | 4.289% | 4.409% | 4.487% | 4.539% | 4.579% | 4.608% | 4.63% | 4.669% |  | 0% | 0% | 0% | 0% | 0% | 0% | 0% | 0% | 0% | 0% | 0% | 0% | 0% | 0% | 0% | 0% | 0% | 0% | 0% | 0% | 0% | 0% | 0% | 0% | 0% | 0% | 0% | 0% | 0% | 0% | 0% |  | 0.0001845% | 0.0003715% | 0.000742% | 0.001473% | 0.002905% | 0.005683% | 0.01098% | 0.02097% | 0.03945% | 0.07276% | 0.131% | 0.2232% | 0.3669% | 0.5754% | 0.8562% | 1.203% | 1.594% | 1.995% | 2.375% | 2.702% | 2.958% | 3.181% | 3.341% | 3.443% | 3.499% | 3.52% | 3.519% | 3.508% | 3.487% | 3.461% | 3.447%
Energy Recovery without CCS |  | % | 56.39% | 55.86% | 55.32% | 54.78% | 54.23% | 53.66% | 53.06% | 52.41% | 51.67% | 50.8% | 49.69% | 48.34% | 46.46% | 43.9% | 40.53% | 36.37% | 31.58% | 26.48% | 21.46% | 16.86% | 12.88% | 9.571% | 6.974% | 5.011% | 3.562% | 2.512% | 1.761% | 1.229% | 0.855% | 0.5933% | 0.4111% |  | 56.39% | 55.87% | 55.36% | 54.84% | 54.32% | 53.78% | 53.23% | 52.63% | 51.96% | 51.15% | 50.12% | 48.84% | 47.04% | 44.54% | 41.22% | 37.07% | 32.26% | 27.12% | 22.03% | 17.35% | 13.3% | 9.917% | 7.256% | 5.239% | 3.744% | 2.656% | 1.875% | 1.318% | 0.9248% | 0.6475% | 0.4531% |  | 56.39% | 56.26% | 56.12% | 55.98% | 55.84% | 55.69% | 55.54% | 55.39% | 55.23% | 55.07% | 54.9% | 54.73% | 54.56% | 54.38% | 54.2% | 54.01% | 53.82% | 53.62% | 53.42% | 53.22% | 53.01% | 52.79% | 52.57% | 52.34% | 52.11% | 51.87% | 51.63% | 51.39% | 51.13% | 50.87% | 50.61% |  | 56.39% | 56.36% | 56.32% | 56.28% | 56.22% | 56.15% | 56.04% | 55.88% | 55.63% | 55.21% | 54.53% | 53.44% | 51.73% | 49.2% | 45.72% | 41.26% | 36.02% | 30.35% | 24.72% | 19.5% | 14.98% | 11.25% | 8.309% | 6.052% | 4.364% | 3.123% | 2.222% | 1.576% | 1.114% | 0.7858% | 0.5537%
Energy Recovery with CCS |  | % | 0.002599% | 0.004985% | 0.009546% | 0.01823% | 0.03469% | 0.06571% | 0.1236% | 0.2302% | 0.4235% | 0.7659% | 1.354% | 2.332% | 3.871% | 6.153% | 9.303% | 13.31% | 17.99% | 23% | 27.93% | 32.41% | 36.2% | 39% | 40.95% | 42.21% | 42.92% | 43.19% | 43.13% | 42.85% | 42.38% | 41.79% | 41.14% |  | 0.002599% | 0.004987% | 0.009553% | 0.01825% | 0.03475% | 0.06585% | 0.124% | 0.2312% | 0.4259% | 0.7713% | 1.366% | 2.356% | 3.919% | 6.243% | 9.46% | 13.57% | 18.38% | 23.56% | 28.67% | 33.36% | 37.37% | 40.4% | 42.6% | 44.14% | 45.12% | 45.68% | 45.93% | 45.96% | 45.84% | 45.61% | 45.34% |  | 0% | 0% | 0% | 0% | 0% | 0% | 0% | 0% | 0% | 0% | 0% | 0% | 0% | 0% | 0% | 0% | 0% | 0% | 0% | 0% | 0% | 0% | 0% | 0% | 0% | 0% | 0% | 0% | 0% | 0% | 0% |  | 0.002599% | 0.00503% | 0.009719% | 0.01873% | 0.03597% | 0.06875% | 0.1305% | 0.2455% | 0.4559% | 0.8325% | 1.486% | 2.577% | 4.31% | 6.897% | 10.49% | 15.1% | 20.52% | 26.37% | 32.17% | 37.5% | 42.09% | 45.86% | 48.79% | 50.99% | 52.58% | 53.7% | 54.45% | 54.93% | 55.22% | 55.36% | 55.4%
Landfill |  | % | 12.42% | 12.35% | 12.28% | 12.21% | 12.14% | 12.07% | 11.99% | 11.91% | 11.82% | 11.74% | 11.66% | 11.6% | 11.54% | 11.49% | 11.45% | 11.43% | 11.42% | 11.42% | 11.41% | 11.4% | 11.37% | 11.17% | 10.99% | 10.8% | 10.6% | 10.38% | 10.16% | 9.934% | 9.703% | 9.468% | 9.235% |  | 12.42% | 12.35% | 12.29% | 12.22% | 12.15% | 12.09% | 12.02% | 11.95% | 11.88% | 11.82% | 11.76% | 11.72% | 11.69% | 11.67% | 11.67% | 11.68% | 11.71% | 11.74% | 11.77% | 11.79% | 11.81% | 11.67% | 11.56% | 11.44% | 11.31% | 11.17% | 11.04% | 10.9% | 10.77% | 10.64% | 10.51% |  | 12.42% | 12.16% | 11.9% | 11.64% | 11.39% | 11.13% | 10.87% | 10.61% | 10.36% | 10.1% | 9.844% | 9.588% | 9.333% | 9.078% | 8.824% | 8.57% | 8.317% | 8.065% | 7.813% | 7.562% | 7.312% | 7.063% | 6.814% | 6.567% | 6.32% | 6.075% | 5.831% | 5.588% | 5.346% | 5.106% | 4.867% |  | 12.42% | 12.45% | 12.48% | 12.5% | 12.53% | 12.56% | 12.58% | 12.6% | 12.63% | 12.66% | 12.68% | 12.72% | 12.76% | 12.8% | 12.86% | 12.93% | 13.01% | 13.08% | 13.15% | 13.21% | 13.26% | 13.31% | 13.34% | 13.36% | 13.37% | 13.37% | 13.37% | 13.36% | 13.35% | 13.34% | 13.33%
Dumpsite |  | % | 2.57% | 2.472% | 2.375% | 2.279% | 2.184% | 2.091% | 1.998% | 1.906% | 1.816% | 1.728% | 1.642% | 1.559% | 1.478% | 1.4% | 1.325% | 1.252% | 1.181% | 1.112% | 1.043% | 0.9736% | 0.9041% | 0.8225% | 0.7454% | 0.67% | 0.5967% | 0.5257% | 0.4572% | 0.3914% | 0.3285% | 0.2684% | 0.2114% |  | 2.57% | 2.472% | 2.375% | 2.28% | 2.186% | 2.094% | 2.002% | 1.913% | 1.825% | 1.739% | 1.655% | 1.575% | 1.498% | 1.422% | 1.35% | 1.28% | 1.211% | 1.143% | 1.076% | 1.008% | 0.9393% | 0.8601% | 0.7843% | 0.71% | 0.6372% | 0.5662% | 0.4971% | 0.43% | 0.365% | 0.302% | 0.241% |  | 2.57% | 2.569% | 2.567% | 2.565% | 2.563% | 2.561% | 2.559% | 2.556% | 2.553% | 2.55% | 2.547% | 2.543% | 2.54% | 2.536% | 2.531% | 2.527% | 2.522% | 2.517% | 2.512% | 2.507% | 2.501% | 2.495% | 2.489% | 2.482% | 2.475% | 2.468% | 2.461% | 2.453% | 2.445% | 2.437% | 2.428% |  | 2.57% | 2.491% | 2.412% | 2.332% | 2.253% | 2.174% | 2.095% | 2.017% | 1.939% | 1.861% | 1.785% | 1.709% | 1.634% | 1.56% | 1.488% | 1.416% | 1.345% | 1.274% | 1.202% | 1.129% | 1.055% | 0.9805% | 0.9052% | 0.8296% | 0.7538% | 0.6781% | 0.6026% | 0.5276% | 0.4532% | 0.3793% | 0.3061%
Open Burning |  | % | 8.675% | 8.477% | 8.28% | 8.085% | 7.893% | 7.703% | 7.508% | 7.315% | 7.126% | 6.94% | 6.759% | 6.589% | 6.424% | 6.267% | 6.12% | 5.981% | 5.852% | 5.725% | 5.598% | 5.469% | 5.334% | 5.121% | 4.923% | 4.724% | 4.525% | 4.327% | 4.13% | 3.937% | 3.748% | 3.562% | 3.383% |  | 8.675% | 8.478% | 8.283% | 8.089% | 7.899% | 7.711% | 7.524% | 7.34% | 7.16% | 6.984% | 6.814% | 6.658% | 6.508% | 6.368% | 6.237% | 6.114% | 5.999% | 5.887% | 5.775% | 5.661% | 5.542% | 5.355% | 5.18% | 5.006% | 4.832% | 4.66% | 4.491% | 4.326% | 4.165% | 4.008% | 3.856% |  | 8.675% | 8.76% | 8.844% | 8.926% | 9.008% | 9.089% | 9.168% | 9.246% | 9.324% | 9.4% | 9.475% | 9.548% | 9.62% | 9.691% | 9.761% | 9.829% | 9.895% | 9.961% | 10.02% | 10.09% | 10.15% | 10.2% | 10.26% | 10.32% | 10.37% | 10.42% | 10.47% | 10.52% | 10.56% | 10.61% | 10.65% |  | 8.675% | 8.542% | 8.408% | 8.275% | 8.141% | 8.007% | 7.874% | 7.741% | 7.608% | 7.477% | 7.348% | 7.222% | 7.1% | 6.983% | 6.872% | 6.766% | 6.663% | 6.559% | 6.453% | 6.342% | 6.224% | 6.104% | 5.979% | 5.849% | 5.716% | 5.581% | 5.444% | 5.307% | 5.17% | 5.033% | 4.897%
Leakage Environment |  | % | 3.042% | 2.986% | 2.93% | 2.875% | 2.821% | 2.767% | 2.712% | 2.657% | 2.603% | 2.551% | 2.5% | 2.453% | 2.409% | 2.367% | 2.329% | 2.293% | 2.261% | 2.23% | 2.199% | 2.167% | 2.132% | 2.069% | 2.01% | 1.949% | 1.887% | 1.825% | 1.762% | 1.7% | 1.638% | 1.577% | 1.517% |  | 3.042% | 2.986% | 2.931% | 2.877% | 2.823% | 2.77% | 2.718% | 2.667% | 2.616% | 2.567% | 2.52% | 2.479% | 2.44% | 2.404% | 2.372% | 2.343% | 2.316% | 2.291% | 2.266% | 2.24% | 2.212% | 2.159% | 2.11% | 2.059% | 2.008% | 1.958% | 1.908% | 1.859% | 1.81% | 1.763% | 1.718% |  | 3.042% | 3.061% | 3.08% | 3.099% | 3.117% | 3.136% | 3.154% | 3.171% | 3.189% | 3.206% | 3.223% | 3.239% | 3.256% | 3.271% | 3.287% | 3.302% | 3.317% | 3.331% | 3.345% | 3.358% | 3.372% | 3.384% | 3.396% | 3.408% | 3.419% | 3.43% | 3.44% | 3.449% | 3.458% | 3.466% | 3.474% |  | 3.042% | 3.01% | 2.978% | 2.946% | 2.913% | 2.881% | 2.849% | 2.817% | 2.786% | 2.755% | 2.724% | 2.695% | 2.667% | 2.641% | 2.618% | 2.596% | 2.576% | 2.555% | 2.534% | 2.511% | 2.486% | 2.459% | 2.431% | 2.4% | 2.368% | 2.336% | 2.302% | 2.268% | 2.234% | 2.2% | 2.166%
Leakage Ocean |  | % | 1.871% | 1.828% | 1.785% | 1.742% | 1.7% | 1.659% | 1.617% | 1.575% | 1.534% | 1.494% | 1.455% | 1.419% | 1.383% | 1.35% | 1.319% | 1.289% | 1.262% | 1.235% | 1.208% | 1.18% | 1.152% | 1.107% | 1.066% | 1.024% | 0.982% | 0.9402% | 0.8987% | 0.858% | 0.8179% | 0.7787% | 0.7408% |  | 1.871% | 1.828% | 1.785% | 1.743% | 1.702% | 1.661% | 1.62% | 1.581% | 1.542% | 1.504% | 1.467% | 1.433% | 1.401% | 1.371% | 1.343% | 1.317% | 1.293% | 1.269% | 1.245% | 1.221% | 1.195% | 1.156% | 1.12% | 1.083% | 1.046% | 1.01% | 0.9738% | 0.9389% | 0.9048% | 0.8716% | 0.8396% |  | 1.871% | 1.887% | 1.903% | 1.918% | 1.934% | 1.949% | 1.964% | 1.979% | 1.993% | 2.008% | 2.022% | 2.036% | 2.049% | 2.063% | 2.076% | 2.089% | 2.101% | 2.113% | 2.125% | 2.137% | 2.148% | 2.159% | 2.17% | 2.18% | 2.19% | 2.2% | 2.209% | 2.217% | 2.226% | 2.234% | 2.241% |  | 1.871% | 1.842% | 1.813% | 1.784% | 1.755% | 1.726% | 1.697% | 1.669% | 1.64% | 1.612% | 1.584% | 1.557% | 1.531% | 1.506% | 1.482% | 1.459% | 1.437% | 1.415% | 1.392% | 1.368% | 1.343% | 1.317% | 1.291% | 1.263% | 1.234% | 1.205% | 1.176% | 1.147% | 1.118% | 1.089% | 1.06%
Emission Factor scope 3 |  | Tons of CO2eq/ton of X produced | 0.77887 | 0.78396 | 0.78882 | 0.79331 | 0.79747 | 0.80122 | 0.8042 | 0.80632 | 0.8071 | 0.80575 | 0.80099 | 0.79254 | 0.77618 | 0.74909 | 0.70886 | 0.65471 | 0.58839 | 0.51415 | 0.43779 | 0.36475 | 0.29906 | 0.24209 | 0.19504 | 0.15732 | 0.12741 | 0.10373 | 0.084874 | 0.069642 | 0.05702 | 0.046267 | 0.036837 |  | 0.77887 | 0.78423 | 0.78939 | 0.79422 | 0.79877 | 0.80295 | 0.80674 | 0.80977 | 0.81157 | 0.81132 | 0.80772 | 0.80062 | 0.78544 | 0.75939 | 0.7198 | 0.66576 | 0.59895 | 0.52371 | 0.44602 | 0.37152 | 0.30441 | 0.24619 | 0.19815 | 0.15972 | 0.12936 | 0.10547 | 0.086637 | 0.071627 | 0.05942 | 0.049262 | 0.040597 |  | 0.77889 | 0.77707 | 0.77519 | 0.77326 | 0.77129 | 0.76927 | 0.76719 | 0.76506 | 0.76288 | 0.76064 | 0.75835 | 0.756 | 0.7536 | 0.75113 | 0.74861 | 0.74602 | 0.74337 | 0.74066 | 0.73788 | 0.73504 | 0.73213 | 0.72915 | 0.7261 | 0.72298 | 0.71978 | 0.71651 | 0.71317 | 0.70975 | 0.70625 | 0.70267 | 0.699 |  | 0.77887 | 0.79102 | 0.80309 | 0.81503 | 0.82681 | 0.83832 | 0.8494 | 0.85972 | 0.86875 | 0.87551 | 0.87846 | 0.87513 | 0.86243 | 0.83676 | 0.7951 | 0.73634 | 0.66245 | 0.57845 | 0.49131 | 0.40763 | 0.33232 | 0.26844 | 0.21594 | 0.17394 | 0.14093 | 0.11522 | 0.095257 | 0.079707 | 0.067445 | 0.057625 | 0.049612
Benzene
Emission factor |  |  | 2020 | 2021 | 2022 | 2023 | 2024 | 2025 | 2026 | 2027 | 2028 | 2029 | 2030 | 2031 | 2032 | 2033 | 2034 | 2035 | 2036 | 2037 | 2038 | 2039 | 2040 | 2041 | 2042 | 2043 | 2044 | 2045 | 2046 | 2047 | 2048 | 2049 | 2050 |  | 2020 | 2021 | 2022 | 2023 | 2024 | 2025 | 2026 | 2027 | 2028 | 2029 | 2030 | 2031 | 2032 | 2033 | 2034 | 2035 | 2036 | 2037 | 2038 | 2039 | 2040 | 2041 | 2042 | 2043 | 2044 | 2045 | 2046 | 2047 | 2048 | 2049 | 2050 |  | 2020 | 2021 | 2022 | 2023 | 2024 | 2025 | 2026 | 2027 | 2028 | 2029 | 2030 | 2031 | 2032 | 2033 | 2034 | 2035 | 2036 | 2037 | 2038 | 2039 | 2040 | 2041 | 2042 | 2043 | 2044 | 2045 | 2046 | 2047 | 2048 | 2049 | 2050 |  | 2020 | 2021 | 2022 | 2023 | 2024 | 2025 | 2026 | 2027 | 2028 | 2029 | 2030 | 2031 | 2032 | 2033 | 2034 | 2035 | 2036 | 2037 | 2038 | 2039 | 2040 | 2041 | 2042 | 2043 | 2044 | 2045 | 2046 | 2047 | 2048 | 2049 | 2050
Mechanical Recycling |  | Tons of CO2ea/ton of plastic waste | 0 | 0 | 0 | 0 | 0 | 0 | 0 | 0 | 0 | 0 | 0 | 0 | 0 | 0 | 0 | 0 | 0 | 0 | 0 | 0 | 0 | 0 | 0 | 0 | 0 | 0 | 0 | 0 | 0 | 0 | 0 |  | 0 | 0 | 0 | 0 | 0 | 0 | 0 | 0 | 0 | 0 | 0 | 0 | 0 | 0 | 0 | 0 | 0 | 0 | 0 | 0 | 0 | 0 | 0 | 0 | 0 | 0 | 0 | 0 | 0 | 0 | 0 |  | 0 | 0 | 0 | 0 | 0 | 0 | 0 | 0 | 0 | 0 | 0 | 0 | 0 | 0 | 0 | 0 | 0 | 0 | 0 | 0 | 0 | 0 | 0 | 0 | 0 | 0 | 0 | 0 | 0 | 0 | 0 |  | 0 | 0 | 0 | 0 | 0 | 0 | 0 | 0 | 0 | 0 | 0 | 0 | 0 | 0 | 0 | 0 | 0 | 0 | 0 | 0 | 0 | 0 | 0 | 0 | 0 | 0 | 0 | 0 | 0 | 0 | 0
Chemical Recycling |  | Tons of CO2ea/ton of plastic waste | 3 | 2.9 | 2.8 | 2.7 | 2.6 | 2.5 | 2.4 | 2.3 | 2.2 | 2.1 | 2 | 1.9 | 1.8 | 1.7 | 1.6 | 1.5 | 1.4 | 1.3 | 1.2 | 1.1 | 1 | 0.9 | 0.8 | 0.7 | 0.6 | 0.5 | 0.4 | 0.3 | 0.2 | 0.1 | 0 |  | 3 | 2.9 | 2.8 | 2.7 | 2.6 | 2.5 | 2.4 | 2.3 | 2.2 | 2.1 | 2 | 1.9 | 1.8 | 1.7 | 1.6 | 1.5 | 1.4 | 1.3 | 1.2 | 1.1 | 1 | 0.9 | 0.8 | 0.7 | 0.6 | 0.5 | 0.4 | 0.3 | 0.2 | 0.1 | 0 |  | 3 | 3 | 3 | 3 | 3 | 3 | 3 | 3 | 3 | 3 | 3 | 3 | 3 | 3 | 3 | 3 | 3 | 3 | 3 | 3 | 3 | 3 | 3 | 3 | 3 | 3 | 3 | 3 | 3 | 3 | 3 |  | 3 | 2.9 | 2.8 | 2.7 | 2.6 | 2.5 | 2.4 | 2.3 | 2.2 | 2.1 | 2 | 1.9 | 1.8 | 1.7 | 1.6 | 1.5 | 1.4 | 1.3 | 1.2 | 1.1 | 1 | 0.9 | 0.8 | 0.7 | 0.6 | 0.5 | 0.4 | 0.3 | 0.2 | 0.1 | 0
Energy Recovery without CCS |  | Tons of CO2ea/ton of plastic waste | 1.8298 | 1.8533 | 1.8768 | 1.9003 | 1.9238 | 1.9473 | 1.9709 | 1.9944 | 2.0179 | 2.0414 | 2.0649 | 2.0884 | 2.1119 | 2.1354 | 2.1589 | 2.1824 | 2.2059 | 2.2294 | 2.2529 | 2.2764 | 2.2999 | 2.3234 | 2.347 | 2.3705 | 2.394 | 2.4175 | 2.441 | 2.4645 | 2.488 | 2.5115 | 2.535 |  | 1.8298 | 1.8533 | 1.8768 | 1.9003 | 1.9238 | 1.9473 | 1.9709 | 1.9944 | 2.0179 | 2.0414 | 2.0649 | 2.0884 | 2.1119 | 2.1354 | 2.1589 | 2.1824 | 2.2059 | 2.2294 | 2.2529 | 2.2764 | 2.2999 | 2.3234 | 2.347 | 2.3705 | 2.394 | 2.4175 | 2.441 | 2.4645 | 2.488 | 2.5115 | 2.535 |  | 1.8298 | 1.8298 | 1.8298 | 1.8298 | 1.8298 | 1.8298 | 1.8298 | 1.8298 | 1.8298 | 1.8298 | 1.8298 | 1.8298 | 1.8298 | 1.8298 | 1.8298 | 1.8298 | 1.8298 | 1.8298 | 1.8298 | 1.8298 | 1.8298 | 1.8298 | 1.8298 | 1.8298 | 1.8298 | 1.8298 | 1.8298 | 1.8298 | 1.8298 | 1.8298 | 1.8298 |  | 1.8298 | 1.8533 | 1.8768 | 1.9003 | 1.9238 | 1.9473 | 1.9709 | 1.9944 | 2.0179 | 2.0414 | 2.0649 | 2.0884 | 2.1119 | 2.1354 | 2.1589 | 2.1824 | 2.2059 | 2.2294 | 2.2529 | 2.2764 | 2.2999 | 2.3234 | 2.347 | 2.3705 | 2.394 | 2.4175 | 2.441 | 2.4645 | 2.488 | 2.5115 | 2.535
Energy Recovery with CCS |  | Tons of CO2ea/ton of plastic waste | 1.8298 | 1.7719 | 1.7139 | 1.656 | 1.598 | 1.5401 | 1.4822 | 1.4242 | 1.3663 | 1.3083 | 1.2504 | 1.1924 | 1.1345 | 1.0765 | 1.0186 | 0.96065 | 0.90271 | 0.84477 | 0.78682 | 0.72888 | 0.67093 | 0.61299 | 0.55504 | 0.4971 | 0.43916 | 0.38121 | 0.32327 | 0.26532 | 0.20738 | 0.14944 | 0.091491 |  | 1.8298 | 1.7719 | 1.7139 | 1.656 | 1.598 | 1.5401 | 1.4822 | 1.4242 | 1.3663 | 1.3083 | 1.2504 | 1.1924 | 1.1345 | 1.0765 | 1.0186 | 0.96065 | 0.90271 | 0.84477 | 0.78682 | 0.72888 | 0.67093 | 0.61299 | 0.55504 | 0.4971 | 0.43916 | 0.38121 | 0.32327 | 0.26532 | 0.20738 | 0.14944 | 0.091491 |  | 1.8298 | 1.7719 | 1.7139 | 1.656 | 1.598 | 1.5401 | 1.4822 | 1.4242 | 1.3663 | 1.3083 | 1.2504 | 1.1924 | 1.1345 | 1.0765 | 1.0186 | 0.96065 | 0.90271 | 0.84477 | 0.78682 | 0.72888 | 0.67093 | 0.61299 | 0.55504 | 0.4971 | 0.43916 | 0.38121 | 0.32327 | 0.26532 | 0.20738 | 0.14944 | 0.091491 |  | 1.8298 | 1.7719 | 1.7139 | 1.656 | 1.598 | 1.5401 | 1.4822 | 1.4242 | 1.3663 | 1.3083 | 1.2504 | 1.1924 | 1.1345 | 1.0765 | 1.0186 | 0.96065 | 0.90271 | 0.84477 | 0.78682 | 0.72888 | 0.67093 | 0.61299 | 0.55504 | 0.4971 | 0.43916 | 0.38121 | 0.32327 | 0.26532 | 0.20738 | 0.14944 | 0.091491
Landfill |  | Tons of CO2ea/ton of plastic waste | 0 | 0 | 0 | 0 | 0 | 0 | 0 | 0 | 0 | 0 | 0 | 0 | 0 | 0 | 0 | 0 | 0 | 0 | 0 | 0 | 0 | 0 | 0 | 0 | 0 | 0 | 0 | 0 | 0 | 0 | 0 |  | 0 | 0 | 0 | 0 | 0 | 0 | 0 | 0 | 0 | 0 | 0 | 0 | 0 | 0 | 0 | 0 | 0 | 0 | 0 | 0 | 0 | 0 | 0 | 0 | 0 | 0 | 0 | 0 | 0 | 0 | 0 |  | 0 | 0 | 0 | 0 | 0 | 0 | 0 | 0 | 0 | 0 | 0 | 0 | 0 | 0 | 0 | 0 | 0 | 0 | 0 | 0 | 0 | 0 | 0 | 0 | 0 | 0 | 0 | 0 | 0 | 0 | 0 |  | 0 | 0 | 0 | 0 | 0 | 0 | 0 | 0 | 0 | 0 | 0 | 0 | 0 | 0 | 0 | 0 | 0 | 0 | 0 | 0 | 0 | 0 | 0 | 0 | 0 | 0 | 0 | 0 | 0 | 0 | 0
Dumpsite |  | Tons of CO2ea/ton of plastic waste | 0 | 0 | 0 | 0 | 0 | 0 | 0 | 0 | 0 | 0 | 0 | 0 | 0 | 0 | 0 | 0 | 0 | 0 | 0 | 0 | 0 | 0 | 0 | 0 | 0 | 0 | 0 | 0 | 0 | 0 | 0 |  | 0 | 0 | 0 | 0 | 0 | 0 | 0 | 0 | 0 | 0 | 0 | 0 | 0 | 0 | 0 | 0 | 0 | 0 | 0 | 0 | 0 | 0 | 0 | 0 | 0 | 0 | 0 | 0 | 0 | 0 | 0 |  | 0 | 0 | 0 | 0 | 0 | 0 | 0 | 0 | 0 | 0 | 0 | 0 | 0 | 0 | 0 | 0 | 0 | 0 | 0 | 0 | 0 | 0 | 0 | 0 | 0 | 0 | 0 | 0 | 0 | 0 | 0 |  | 0 | 0 | 0 | 0 | 0 | 0 | 0 | 0 | 0 | 0 | 0 | 0 | 0 | 0 | 0 | 0 | 0 | 0 | 0 | 0 | 0 | 0 | 0 | 0 | 0 | 0 | 0 | 0 | 0 | 0 | 0
Open Burning |  | Tons of CO2ea/ton of plastic waste | 0 | 0 | 0 | 0 | 0 | 0 | 0 | 0 | 0 | 0 | 0 | 0 | 0 | 0 | 0 | 0 | 0 | 0 | 0 | 0 | 0 | 0 | 0 | 0 | 0 | 0 | 0 | 0 | 0 | 0 | 0 |  | 0 | 0 | 0 | 0 | 0 | 0 | 0 | 0 | 0 | 0 | 0 | 0 | 0 | 0 | 0 | 0 | 0 | 0 | 0 | 0 | 0 | 0 | 0 | 0 | 0 | 0 | 0 | 0 | 0 | 0 | 0 |  | 0 | 0 | 0 | 0 | 0 | 0 | 0 | 0 | 0 | 0 | 0 | 0 | 0 | 0 | 0 | 0 | 0 | 0 | 0 | 0 | 0 | 0 | 0 | 0 | 0 | 0 | 0 | 0 | 0 | 0 | 0 |  | 0 | 0 | 0 | 0 | 0 | 0 | 0 | 0 | 0 | 0 | 0 | 0 | 0 | 0 | 0 | 0 | 0 | 0 | 0 | 0 | 0 | 0 | 0 | 0 | 0 | 0 | 0 | 0 | 0 | 0 | 0
Leakage Environment |  | Tons of CO2ea/ton of plastic waste | 0 | 0 | 0 | 0 | 0 | 0 | 0 | 0 | 0 | 0 | 0 | 0 | 0 | 0 | 0 | 0 | 0 | 0 | 0 | 0 | 0 | 0 | 0 | 0 | 0 | 0 | 0 | 0 | 0 | 0 | 0 |  | 0 | 0 | 0 | 0 | 0 | 0 | 0 | 0 | 0 | 0 | 0 | 0 | 0 | 0 | 0 | 0 | 0 | 0 | 0 | 0 | 0 | 0 | 0 | 0 | 0 | 0 | 0 | 0 | 0 | 0 | 0 |  | 0 | 0 | 0 | 0 | 0 | 0 | 0 | 0 | 0 | 0 | 0 | 0 | 0 | 0 | 0 | 0 | 0 | 0 | 0 | 0 | 0 | 0 | 0 | 0 | 0 | 0 | 0 | 0 | 0 | 0 | 0 |  | 0 | 0 | 0 | 0 | 0 | 0 | 0 | 0 | 0 | 0 | 0 | 0 | 0 | 0 | 0 | 0 | 0 | 0 | 0 | 0 | 0 | 0 | 0 | 0 | 0 | 0 | 0 | 0 | 0 | 0 | 0
Leakage Ocean |  | Tons of CO2ea/ton of plastic waste | 0 | 0 | 0 | 0 | 0 | 0 | 0 | 0 | 0 | 0 | 0 | 0 | 0 | 0 | 0 | 0 | 0 | 0 | 0 | 0 | 0 | 0 | 0 | 0 | 0 | 0 | 0 | 0 | 0 | 0 | 0 |  | 0 | 0 | 0 | 0 | 0 | 0 | 0 | 0 | 0 | 0 | 0 | 0 | 0 | 0 | 0 | 0 | 0 | 0 | 0 | 0 | 0 | 0 | 0 | 0 | 0 | 0 | 0 | 0 | 0 | 0 | 0 |  | 0 | 0 | 0 | 0 | 0 | 0 | 0 | 0 | 0 | 0 | 0 | 0 | 0 | 0 | 0 | 0 | 0 | 0 | 0 | 0 | 0 | 0 | 0 | 0 | 0 | 0 | 0 | 0 | 0 | 0 | 0 |  | 0 | 0 | 0 | 0 | 0 | 0 | 0 | 0 | 0 | 0 | 0 | 0 | 0 | 0 | 0 | 0 | 0 | 0 | 0 | 0 | 0 | 0 | 0 | 0 | 0 | 0 | 0 | 0 | 0 | 0 | 0
Waste management
Mechanical Recycling |  | % | 15.03% | 16.03% | 17.02% | 18.01% | 19% | 19.98% | 21% | 22.02% | 23.04% | 24.06% | 25.08% | 25.96% | 26.85% | 27.74% | 28.62% | 29.51% | 30.39% | 31.26% | 32.14% | 33.02% | 33.9% | 35.38% | 36.87% | 38.36% | 39.85% | 41.34% | 42.84% | 44.33% | 45.83% | 47.33% | 48.83% |  | 15.03% | 16% | 16.97% | 17.93% | 18.89% | 19.84% | 20.78% | 21.71% | 22.63% | 23.54% | 24.44% | 25.18% | 25.91% | 26.62% | 27.31% | 27.99% | 28.66% | 29.31% | 29.95% | 30.58% | 31.19% | 32.35% | 33.5% | 34.62% | 35.72% | 36.79% | 37.83% | 38.84% | 39.83% | 40.79% | 41.71% |  | 15.03% | 15.31% | 15.58% | 15.86% | 16.15% | 16.44% | 16.74% | 17.04% | 17.35% | 17.67% | 17.99% | 18.31% | 18.64% | 18.98% | 19.32% | 19.67% | 20.03% | 20.39% | 20.76% | 21.13% | 21.52% | 21.9% | 22.3% | 22.7% | 23.11% | 23.53% | 23.96% | 24.39% | 24.83% | 25.28% | 25.74% |  | 15.03% | 15.31% | 15.58% | 15.86% | 16.15% | 16.44% | 16.74% | 17.04% | 17.35% | 17.67% | 17.99% | 18.31% | 18.64% | 18.98% | 19.32% | 19.67% | 20.03% | 20.39% | 20.76% | 21.13% | 21.52% | 21.9% | 22.3% | 22.7% | 23.11% | 23.53% | 23.96% | 24.39% | 24.83% | 25.28% | 25.74%
Chemical Recycling |  | % | 0.0001845% | 0.0003741% | 0.0007525% | 0.001505% | 0.002989% | 0.005889% | 0.01151% | 0.02223% | 0.0423% | 0.07893% | 0.1438% | 0.2491% | 0.4158% | 0.6634% | 1.004% | 1.437% | 1.938% | 2.469% | 2.993% | 3.467% | 3.869% | 4.24% | 4.529% | 4.752% | 4.919% | 5.043% | 5.14% | 5.227% | 5.302% | 5.372% | 5.465% |  | 0.0001845% | 0.0003736% | 0.0007504% | 0.001498% | 0.002972% | 0.005847% | 0.01139% | 0.02191% | 0.04154% | 0.07724% | 0.1402% | 0.2416% | 0.4012% | 0.6366% | 0.9584% | 1.363% | 1.828% | 2.315% | 2.789% | 3.211% | 3.56% | 3.876% | 4.115% | 4.289% | 4.409% | 4.487% | 4.539% | 4.579% | 4.608% | 4.63% | 4.669% |  | 0% | 0% | 0% | 0% | 0% | 0% | 0% | 0% | 0% | 0% | 0% | 0% | 0% | 0% | 0% | 0% | 0% | 0% | 0% | 0% | 0% | 0% | 0% | 0% | 0% | 0% | 0% | 0% | 0% | 0% | 0% |  | 0.0001845% | 0.0003715% | 0.000742% | 0.001473% | 0.002905% | 0.005683% | 0.01098% | 0.02097% | 0.03945% | 0.07276% | 0.131% | 0.2232% | 0.3669% | 0.5754% | 0.8562% | 1.203% | 1.594% | 1.995% | 2.375% | 2.702% | 2.958% | 3.181% | 3.341% | 3.443% | 3.499% | 3.52% | 3.519% | 3.508% | 3.487% | 3.461% | 3.447%
Energy Recovery without CCS |  | % | 56.39% | 55.86% | 55.32% | 54.78% | 54.23% | 53.66% | 53.06% | 52.41% | 51.67% | 50.8% | 49.69% | 48.34% | 46.46% | 43.9% | 40.53% | 36.37% | 31.58% | 26.48% | 21.46% | 16.86% | 12.88% | 9.571% | 6.974% | 5.011% | 3.562% | 2.512% | 1.761% | 1.229% | 0.855% | 0.5933% | 0.4111% |  | 56.39% | 55.87% | 55.36% | 54.84% | 54.32% | 53.78% | 53.23% | 52.63% | 51.96% | 51.15% | 50.12% | 48.84% | 47.04% | 44.54% | 41.22% | 37.07% | 32.26% | 27.12% | 22.03% | 17.35% | 13.3% | 9.917% | 7.256% | 5.239% | 3.744% | 2.656% | 1.875% | 1.318% | 0.9248% | 0.6475% | 0.4531% |  | 56.39% | 56.26% | 56.12% | 55.98% | 55.84% | 55.69% | 55.54% | 55.39% | 55.23% | 55.07% | 54.9% | 54.73% | 54.56% | 54.38% | 54.2% | 54.01% | 53.82% | 53.62% | 53.42% | 53.22% | 53.01% | 52.79% | 52.57% | 52.34% | 52.11% | 51.87% | 51.63% | 51.39% | 51.13% | 50.87% | 50.61% |  | 56.39% | 56.36% | 56.32% | 56.28% | 56.22% | 56.15% | 56.04% | 55.88% | 55.63% | 55.21% | 54.53% | 53.44% | 51.73% | 49.2% | 45.72% | 41.26% | 36.02% | 30.35% | 24.72% | 19.5% | 14.98% | 11.25% | 8.309% | 6.052% | 4.364% | 3.123% | 2.222% | 1.576% | 1.114% | 0.7858% | 0.5537%
Energy Recovery with CCS |  | % | 0.002599% | 0.004985% | 0.009546% | 0.01823% | 0.03469% | 0.06571% | 0.1236% | 0.2302% | 0.4235% | 0.7659% | 1.354% | 2.332% | 3.871% | 6.153% | 9.303% | 13.31% | 17.99% | 23% | 27.93% | 32.41% | 36.2% | 39% | 40.95% | 42.21% | 42.92% | 43.19% | 43.13% | 42.85% | 42.38% | 41.79% | 41.14% |  | 0.002599% | 0.004987% | 0.009553% | 0.01825% | 0.03475% | 0.06585% | 0.124% | 0.2312% | 0.4259% | 0.7713% | 1.366% | 2.356% | 3.919% | 6.243% | 9.46% | 13.57% | 18.38% | 23.56% | 28.67% | 33.36% | 37.37% | 40.4% | 42.6% | 44.14% | 45.12% | 45.68% | 45.93% | 45.96% | 45.84% | 45.61% | 45.34% |  | 0% | 0% | 0% | 0% | 0% | 0% | 0% | 0% | 0% | 0% | 0% | 0% | 0% | 0% | 0% | 0% | 0% | 0% | 0% | 0% | 0% | 0% | 0% | 0% | 0% | 0% | 0% | 0% | 0% | 0% | 0% |  | 0.002599% | 0.00503% | 0.009719% | 0.01873% | 0.03597% | 0.06875% | 0.1305% | 0.2455% | 0.4559% | 0.8325% | 1.486% | 2.577% | 4.31% | 6.897% | 10.49% | 15.1% | 20.52% | 26.37% | 32.17% | 37.5% | 42.09% | 45.86% | 48.79% | 50.99% | 52.58% | 53.7% | 54.45% | 54.93% | 55.22% | 55.36% | 55.4%
Landfill |  | % | 12.42% | 12.35% | 12.28% | 12.21% | 12.14% | 12.07% | 11.99% | 11.91% | 11.82% | 11.74% | 11.66% | 11.6% | 11.54% | 11.49% | 11.45% | 11.43% | 11.42% | 11.42% | 11.41% | 11.4% | 11.37% | 11.17% | 10.99% | 10.8% | 10.6% | 10.38% | 10.16% | 9.934% | 9.703% | 9.468% | 9.235% |  | 12.42% | 12.35% | 12.29% | 12.22% | 12.15% | 12.09% | 12.02% | 11.95% | 11.88% | 11.82% | 11.76% | 11.72% | 11.69% | 11.67% | 11.67% | 11.68% | 11.71% | 11.74% | 11.77% | 11.79% | 11.81% | 11.67% | 11.56% | 11.44% | 11.31% | 11.17% | 11.04% | 10.9% | 10.77% | 10.64% | 10.51% |  | 12.42% | 12.16% | 11.9% | 11.64% | 11.39% | 11.13% | 10.87% | 10.61% | 10.36% | 10.1% | 9.844% | 9.588% | 9.333% | 9.078% | 8.824% | 8.57% | 8.317% | 8.065% | 7.813% | 7.562% | 7.312% | 7.063% | 6.814% | 6.567% | 6.32% | 6.075% | 5.831% | 5.588% | 5.346% | 5.106% | 4.867% |  | 12.42% | 12.45% | 12.48% | 12.5% | 12.53% | 12.56% | 12.58% | 12.6% | 12.63% | 12.66% | 12.68% | 12.72% | 12.76% | 12.8% | 12.86% | 12.93% | 13.01% | 13.08% | 13.15% | 13.21% | 13.26% | 13.31% | 13.34% | 13.36% | 13.37% | 13.37% | 13.37% | 13.36% | 13.35% | 13.34% | 13.33%
Dumpsite |  | % | 2.57% | 2.472% | 2.375% | 2.279% | 2.184% | 2.091% | 1.998% | 1.906% | 1.816% | 1.728% | 1.642% | 1.559% | 1.478% | 1.4% | 1.325% | 1.252% | 1.181% | 1.112% | 1.043% | 0.9736% | 0.9041% | 0.8225% | 0.7454% | 0.67% | 0.5967% | 0.5257% | 0.4572% | 0.3914% | 0.3285% | 0.2684% | 0.2114% |  | 2.57% | 2.472% | 2.375% | 2.28% | 2.186% | 2.094% | 2.002% | 1.913% | 1.825% | 1.739% | 1.655% | 1.575% | 1.498% | 1.422% | 1.35% | 1.28% | 1.211% | 1.143% | 1.076% | 1.008% | 0.9393% | 0.8601% | 0.7843% | 0.71% | 0.6372% | 0.5662% | 0.4971% | 0.43% | 0.365% | 0.302% | 0.241% |  | 2.57% | 2.569% | 2.567% | 2.565% | 2.563% | 2.561% | 2.559% | 2.556% | 2.553% | 2.55% | 2.547% | 2.543% | 2.54% | 2.536% | 2.531% | 2.527% | 2.522% | 2.517% | 2.512% | 2.507% | 2.501% | 2.495% | 2.489% | 2.482% | 2.475% | 2.468% | 2.461% | 2.453% | 2.445% | 2.437% | 2.428% |  | 2.57% | 2.491% | 2.412% | 2.332% | 2.253% | 2.174% | 2.095% | 2.017% | 1.939% | 1.861% | 1.785% | 1.709% | 1.634% | 1.56% | 1.488% | 1.416% | 1.345% | 1.274% | 1.202% | 1.129% | 1.055% | 0.9805% | 0.9052% | 0.8296% | 0.7538% | 0.6781% | 0.6026% | 0.5276% | 0.4532% | 0.3793% | 0.3061%
Open Burning |  | % | 8.675% | 8.477% | 8.28% | 8.085% | 7.893% | 7.703% | 7.508% | 7.315% | 7.126% | 6.94% | 6.759% | 6.589% | 6.424% | 6.267% | 6.12% | 5.981% | 5.852% | 5.725% | 5.598% | 5.469% | 5.334% | 5.121% | 4.923% | 4.724% | 4.525% | 4.327% | 4.13% | 3.937% | 3.748% | 3.562% | 3.383% |  | 8.675% | 8.478% | 8.283% | 8.089% | 7.899% | 7.711% | 7.524% | 7.34% | 7.16% | 6.984% | 6.814% | 6.658% | 6.508% | 6.368% | 6.237% | 6.114% | 5.999% | 5.887% | 5.775% | 5.661% | 5.542% | 5.355% | 5.18% | 5.006% | 4.832% | 4.66% | 4.491% | 4.326% | 4.165% | 4.008% | 3.856% |  | 8.675% | 8.76% | 8.844% | 8.926% | 9.008% | 9.089% | 9.168% | 9.246% | 9.324% | 9.4% | 9.475% | 9.548% | 9.62% | 9.691% | 9.761% | 9.829% | 9.895% | 9.961% | 10.02% | 10.09% | 10.15% | 10.2% | 10.26% | 10.32% | 10.37% | 10.42% | 10.47% | 10.52% | 10.56% | 10.61% | 10.65% |  | 8.675% | 8.542% | 8.408% | 8.275% | 8.141% | 8.007% | 7.874% | 7.741% | 7.608% | 7.477% | 7.348% | 7.222% | 7.1% | 6.983% | 6.872% | 6.766% | 6.663% | 6.559% | 6.453% | 6.342% | 6.224% | 6.104% | 5.979% | 5.849% | 5.716% | 5.581% | 5.444% | 5.307% | 5.17% | 5.033% | 4.897%
Leakage Environment |  | % | 3.042% | 2.986% | 2.93% | 2.875% | 2.821% | 2.767% | 2.712% | 2.657% | 2.603% | 2.551% | 2.5% | 2.453% | 2.409% | 2.367% | 2.329% | 2.293% | 2.261% | 2.23% | 2.199% | 2.167% | 2.132% | 2.069% | 2.01% | 1.949% | 1.887% | 1.825% | 1.762% | 1.7% | 1.638% | 1.577% | 1.517% |  | 3.042% | 2.986% | 2.931% | 2.877% | 2.823% | 2.77% | 2.718% | 2.667% | 2.616% | 2.567% | 2.52% | 2.479% | 2.44% | 2.404% | 2.372% | 2.343% | 2.316% | 2.291% | 2.266% | 2.24% | 2.212% | 2.159% | 2.11% | 2.059% | 2.008% | 1.958% | 1.908% | 1.859% | 1.81% | 1.763% | 1.718% |  | 3.042% | 3.061% | 3.08% | 3.099% | 3.117% | 3.136% | 3.154% | 3.171% | 3.189% | 3.206% | 3.223% | 3.239% | 3.256% | 3.271% | 3.287% | 3.302% | 3.317% | 3.331% | 3.345% | 3.358% | 3.372% | 3.384% | 3.396% | 3.408% | 3.419% | 3.43% | 3.44% | 3.449% | 3.458% | 3.466% | 3.474% |  | 3.042% | 3.01% | 2.978% | 2.946% | 2.913% | 2.881% | 2.849% | 2.817% | 2.786% | 2.755% | 2.724% | 2.695% | 2.667% | 2.641% | 2.618% | 2.596% | 2.576% | 2.555% | 2.534% | 2.511% | 2.486% | 2.459% | 2.431% | 2.4% | 2.368% | 2.336% | 2.302% | 2.268% | 2.234% | 2.2% | 2.166%
Leakage Ocean |  | % | 1.871% | 1.828% | 1.785% | 1.742% | 1.7% | 1.659% | 1.617% | 1.575% | 1.534% | 1.494% | 1.455% | 1.419% | 1.383% | 1.35% | 1.319% | 1.289% | 1.262% | 1.235% | 1.208% | 1.18% | 1.152% | 1.107% | 1.066% | 1.024% | 0.982% | 0.9402% | 0.8987% | 0.858% | 0.8179% | 0.7787% | 0.7408% |  | 1.871% | 1.828% | 1.785% | 1.743% | 1.702% | 1.661% | 1.62% | 1.581% | 1.542% | 1.504% | 1.467% | 1.433% | 1.401% | 1.371% | 1.343% | 1.317% | 1.293% | 1.269% | 1.245% | 1.221% | 1.195% | 1.156% | 1.12% | 1.083% | 1.046% | 1.01% | 0.9738% | 0.9389% | 0.9048% | 0.8716% | 0.8396% |  | 1.871% | 1.887% | 1.903% | 1.918% | 1.934% | 1.949% | 1.964% | 1.979% | 1.993% | 2.008% | 2.022% | 2.036% | 2.049% | 2.063% | 2.076% | 2.089% | 2.101% | 2.113% | 2.125% | 2.137% | 2.148% | 2.159% | 2.17% | 2.18% | 2.19% | 2.2% | 2.209% | 2.217% | 2.226% | 2.234% | 2.241% |  | 1.871% | 1.842% | 1.813% | 1.784% | 1.755% | 1.726% | 1.697% | 1.669% | 1.64% | 1.612% | 1.584% | 1.557% | 1.531% | 1.506% | 1.482% | 1.459% | 1.437% | 1.415% | 1.392% | 1.368% | 1.343% | 1.317% | 1.291% | 1.263% | 1.234% | 1.205% | 1.176% | 1.147% | 1.118% | 1.089% | 1.06%
Emission Factor scope 3 |  | Tons of CO2eq/ton of X produced | 1.0319 | 1.0353 | 1.0385 | 1.0413 | 1.0439 | 1.0462 | 1.0478 | 1.049 | 1.0494 | 1.0487 | 1.0459 | 1.042 | 1.0326 | 1.0149 | 0.9859 | 0.94316 | 0.8862 | 0.81686 | 0.73923 | 0.65809 | 0.57785 | 0.49957 | 0.42718 | 0.36189 | 0.30327 | 0.25058 | 0.20298 | 0.15965 | 0.11977 | 0.082729 | 0.048058 |  | 1.0319 | 1.0356 | 1.0392 | 1.0425 | 1.0456 | 1.0484 | 1.0511 | 1.0535 | 1.0552 | 1.0559 | 1.0548 | 1.0527 | 1.045 | 1.0291 | 1.0015 | 0.95976 | 0.90317 | 0.83368 | 0.75547 | 0.67347 | 0.59224 | 0.51297 | 0.43969 | 0.3736 | 0.31423 | 0.26078 | 0.21239 | 0.16818 | 0.12729 | 0.089057 | 0.052963 |  | 1.0319 | 1.0294 | 1.0269 | 1.0244 | 1.0218 | 1.0191 | 1.0164 | 1.0135 | 1.0106 | 1.0077 | 1.0046 | 1.0015 | 0.99834 | 0.99508 | 0.99173 | 0.98831 | 0.9848 | 0.98121 | 0.97753 | 0.97376 | 0.9699 | 0.96596 | 0.96191 | 0.95778 | 0.95355 | 0.94922 | 0.94479 | 0.94025 | 0.93562 | 0.93087 | 0.92602 |  | 1.0319 | 1.0446 | 1.0573 | 1.0698 | 1.0823 | 1.0946 | 1.1067 | 1.1185 | 1.1296 | 1.1395 | 1.1473 | 1.1509 | 1.1479 | 1.1347 | 1.1076 | 1.0636 | 1.0021 | 0.92541 | 0.83846 | 0.74705 | 0.65649 | 0.57121 | 0.49254 | 0.42103 | 0.35637 | 0.29779 | 0.24434 | 0.1951 | 0.14919 | 0.10592 | 0.064724
Toluene
Emission factor |  |  | 2020 | 2021 | 2022 | 2023 | 2024 | 2025 | 2026 | 2027 | 2028 | 2029 | 2030 | 2031 | 2032 | 2033 | 2034 | 2035 | 2036 | 2037 | 2038 | 2039 | 2040 | 2041 | 2042 | 2043 | 2044 | 2045 | 2046 | 2047 | 2048 | 2049 | 2050 |  | 2020 | 2021 | 2022 | 2023 | 2024 | 2025 | 2026 | 2027 | 2028 | 2029 | 2030 | 2031 | 2032 | 2033 | 2034 | 2035 | 2036 | 2037 | 2038 | 2039 | 2040 | 2041 | 2042 | 2043 | 2044 | 2045 | 2046 | 2047 | 2048 | 2049 | 2050 |  | 2020 | 2021 | 2022 | 2023 | 2024 | 2025 | 2026 | 2027 | 2028 | 2029 | 2030 | 2031 | 2032 | 2033 | 2034 | 2035 | 2036 | 2037 | 2038 | 2039 | 2040 | 2041 | 2042 | 2043 | 2044 | 2045 | 2046 | 2047 | 2048 | 2049 | 2050 |  | 2020 | 2021 | 2022 | 2023 | 2024 | 2025 | 2026 | 2027 | 2028 | 2029 | 2030 | 2031 | 2032 | 2033 | 2034 | 2035 | 2036 | 2037 | 2038 | 2039 | 2040 | 2041 | 2042 | 2043 | 2044 | 2045 | 2046 | 2047 | 2048 | 2049 | 2050
Mechanical Recycling |  | Tons of CO2ea/ton of plastic waste | 0 | 0 | 0 | 0 | 0 | 0 | 0 | 0 | 0 | 0 | 0 | 0 | 0 | 0 | 0 | 0 | 0 | 0 | 0 | 0 | 0 | 0 | 0 | 0 | 0 | 0 | 0 | 0 | 0 | 0 | 0 |  | 0 | 0 | 0 | 0 | 0 | 0 | 0 | 0 | 0 | 0 | 0 | 0 | 0 | 0 | 0 | 0 | 0 | 0 | 0 | 0 | 0 | 0 | 0 | 0 | 0 | 0 | 0 | 0 | 0 | 0 | 0 |  | 0 | 0 | 0 | 0 | 0 | 0 | 0 | 0 | 0 | 0 | 0 | 0 | 0 | 0 | 0 | 0 | 0 | 0 | 0 | 0 | 0 | 0 | 0 | 0 | 0 | 0 | 0 | 0 | 0 | 0 | 0 |  | 0 | 0 | 0 | 0 | 0 | 0 | 0 | 0 | 0 | 0 | 0 | 0 | 0 | 0 | 0 | 0 | 0 | 0 | 0 | 0 | 0 | 0 | 0 | 0 | 0 | 0 | 0 | 0 | 0 | 0 | 0
Chemical Recycling |  | Tons of CO2ea/ton of plastic waste | 3 | 2.9 | 2.8 | 2.7 | 2.6 | 2.5 | 2.4 | 2.3 | 2.2 | 2.1 | 2 | 1.9 | 1.8 | 1.7 | 1.6 | 1.5 | 1.4 | 1.3 | 1.2 | 1.1 | 1 | 0.9 | 0.8 | 0.7 | 0.6 | 0.5 | 0.4 | 0.3 | 0.2 | 0.1 | 0 |  | 3 | 2.9 | 2.8 | 2.7 | 2.6 | 2.5 | 2.4 | 2.3 | 2.2 | 2.1 | 2 | 1.9 | 1.8 | 1.7 | 1.6 | 1.5 | 1.4 | 1.3 | 1.2 | 1.1 | 1 | 0.9 | 0.8 | 0.7 | 0.6 | 0.5 | 0.4 | 0.3 | 0.2 | 0.1 | 0 |  | 3 | 3 | 3 | 3 | 3 | 3 | 3 | 3 | 3 | 3 | 3 | 3 | 3 | 3 | 3 | 3 | 3 | 3 | 3 | 3 | 3 | 3 | 3 | 3 | 3 | 3 | 3 | 3 | 3 | 3 | 3 |  | 3 | 2.9 | 2.8 | 2.7 | 2.6 | 2.5 | 2.4 | 2.3 | 2.2 | 2.1 | 2 | 1.9 | 1.8 | 1.7 | 1.6 | 1.5 | 1.4 | 1.3 | 1.2 | 1.1 | 1 | 0.9 | 0.8 | 0.7 | 0.6 | 0.5 | 0.4 | 0.3 | 0.2 | 0.1 | 0
Energy Recovery without CCS |  | Tons of CO2ea/ton of plastic waste | 1.3889 | 1.4271 | 1.4653 | 1.5035 | 1.5417 | 1.5799 | 1.6181 | 1.6563 | 1.6945 | 1.7327 | 1.7709 | 1.8091 | 1.8473 | 1.8855 | 1.9237 | 1.9619 | 2.0002 | 2.0384 | 2.0766 | 2.1148 | 2.153 | 2.1912 | 2.2294 | 2.2676 | 2.3058 | 2.344 | 2.3822 | 2.4204 | 2.4586 | 2.4968 | 2.535 |  | 1.3889 | 1.4271 | 1.4653 | 1.5035 | 1.5417 | 1.5799 | 1.6181 | 1.6563 | 1.6945 | 1.7327 | 1.7709 | 1.8091 | 1.8473 | 1.8855 | 1.9237 | 1.9619 | 2.0002 | 2.0384 | 2.0766 | 2.1148 | 2.153 | 2.1912 | 2.2294 | 2.2676 | 2.3058 | 2.344 | 2.3822 | 2.4204 | 2.4586 | 2.4968 | 2.535 |  | 1.3889 | 1.3889 | 1.3889 | 1.3889 | 1.3889 | 1.3889 | 1.3889 | 1.3889 | 1.3889 | 1.3889 | 1.3889 | 1.3889 | 1.3889 | 1.3889 | 1.3889 | 1.3889 | 1.3889 | 1.3889 | 1.3889 | 1.3889 | 1.3889 | 1.3889 | 1.3889 | 1.3889 | 1.3889 | 1.3889 | 1.3889 | 1.3889 | 1.3889 | 1.3889 | 1.3889 |  | 1.3889 | 1.4271 | 1.4653 | 1.5035 | 1.5417 | 1.5799 | 1.6181 | 1.6563 | 1.6945 | 1.7327 | 1.7709 | 1.8091 | 1.8473 | 1.8855 | 1.9237 | 1.9619 | 2.0002 | 2.0384 | 2.0766 | 2.1148 | 2.153 | 2.1912 | 2.2294 | 2.2676 | 2.3058 | 2.344 | 2.3822 | 2.4204 | 2.4586 | 2.4968 | 2.535
Energy Recovery with CCS |  | Tons of CO2ea/ton of plastic waste | 1.3889 | 1.3449 | 1.3009 | 1.257 | 1.213 | 1.169 | 1.125 | 1.081 | 1.037 | 0.99306 | 0.94908 | 0.9051 | 0.86112 | 0.81713 | 0.77315 | 0.72917 | 0.68519 | 0.64121 | 0.59723 | 0.55324 | 0.50926 | 0.46528 | 0.4213 | 0.37732 | 0.33334 | 0.28935 | 0.24537 | 0.20139 | 0.15741 | 0.11343 | 0.069445 |  | 1.3889 | 1.3449 | 1.3009 | 1.257 | 1.213 | 1.169 | 1.125 | 1.081 | 1.037 | 0.99306 | 0.94908 | 0.9051 | 0.86112 | 0.81713 | 0.77315 | 0.72917 | 0.68519 | 0.64121 | 0.59723 | 0.55324 | 0.50926 | 0.46528 | 0.4213 | 0.37732 | 0.33334 | 0.28935 | 0.24537 | 0.20139 | 0.15741 | 0.11343 | 0.069445 |  | 1.3889 | 1.3449 | 1.3009 | 1.257 | 1.213 | 1.169 | 1.125 | 1.081 | 1.037 | 0.99306 | 0.94908 | 0.9051 | 0.86112 | 0.81713 | 0.77315 | 0.72917 | 0.68519 | 0.64121 | 0.59723 | 0.55324 | 0.50926 | 0.46528 | 0.4213 | 0.37732 | 0.33334 | 0.28935 | 0.24537 | 0.20139 | 0.15741 | 0.11343 | 0.069445 |  | 1.3889 | 1.3449 | 1.3009 | 1.257 | 1.213 | 1.169 | 1.125 | 1.081 | 1.037 | 0.99306 | 0.94908 | 0.9051 | 0.86112 | 0.81713 | 0.77315 | 0.72917 | 0.68519 | 0.64121 | 0.59723 | 0.55324 | 0.50926 | 0.46528 | 0.4213 | 0.37732 | 0.33334 | 0.28935 | 0.24537 | 0.20139 | 0.15741 | 0.11343 | 0.069445
Landfill |  | Tons of CO2ea/ton of plastic waste | 0 | 0 | 0 | 0 | 0 | 0 | 0 | 0 | 0 | 0 | 0 | 0 | 0 | 0 | 0 | 0 | 0 | 0 | 0 | 0 | 0 | 0 | 0 | 0 | 0 | 0 | 0 | 0 | 0 | 0 | 0 |  | 0 | 0 | 0 | 0 | 0 | 0 | 0 | 0 | 0 | 0 | 0 | 0 | 0 | 0 | 0 | 0 | 0 | 0 | 0 | 0 | 0 | 0 | 0 | 0 | 0 | 0 | 0 | 0 | 0 | 0 | 0 |  | 0 | 0 | 0 | 0 | 0 | 0 | 0 | 0 | 0 | 0 | 0 | 0 | 0 | 0 | 0 | 0 | 0 | 0 | 0 | 0 | 0 | 0 | 0 | 0 | 0 | 0 | 0 | 0 | 0 | 0 | 0 |  | 0 | 0 | 0 | 0 | 0 | 0 | 0 | 0 | 0 | 0 | 0 | 0 | 0 | 0 | 0 | 0 | 0 | 0 | 0 | 0 | 0 | 0 | 0 | 0 | 0 | 0 | 0 | 0 | 0 | 0 | 0
Dumpsite |  | Tons of CO2ea/ton of plastic waste | 0 | 0 | 0 | 0 | 0 | 0 | 0 | 0 | 0 | 0 | 0 | 0 | 0 | 0 | 0 | 0 | 0 | 0 | 0 | 0 | 0 | 0 | 0 | 0 | 0 | 0 | 0 | 0 | 0 | 0 | 0 |  | 0 | 0 | 0 | 0 | 0 | 0 | 0 | 0 | 0 | 0 | 0 | 0 | 0 | 0 | 0 | 0 | 0 | 0 | 0 | 0 | 0 | 0 | 0 | 0 | 0 | 0 | 0 | 0 | 0 | 0 | 0 |  | 0 | 0 | 0 | 0 | 0 | 0 | 0 | 0 | 0 | 0 | 0 | 0 | 0 | 0 | 0 | 0 | 0 | 0 | 0 | 0 | 0 | 0 | 0 | 0 | 0 | 0 | 0 | 0 | 0 | 0 | 0 |  | 0 | 0 | 0 | 0 | 0 | 0 | 0 | 0 | 0 | 0 | 0 | 0 | 0 | 0 | 0 | 0 | 0 | 0 | 0 | 0 | 0 | 0 | 0 | 0 | 0 | 0 | 0 | 0 | 0 | 0 | 0
Open Burning |  | Tons of CO2ea/ton of plastic waste | 0 | 0 | 0 | 0 | 0 | 0 | 0 | 0 | 0 | 0 | 0 | 0 | 0 | 0 | 0 | 0 | 0 | 0 | 0 | 0 | 0 | 0 | 0 | 0 | 0 | 0 | 0 | 0 | 0 | 0 | 0 |  | 0 | 0 | 0 | 0 | 0 | 0 | 0 | 0 | 0 | 0 | 0 | 0 | 0 | 0 | 0 | 0 | 0 | 0 | 0 | 0 | 0 | 0 | 0 | 0 | 0 | 0 | 0 | 0 | 0 | 0 | 0 |  | 0 | 0 | 0 | 0 | 0 | 0 | 0 | 0 | 0 | 0 | 0 | 0 | 0 | 0 | 0 | 0 | 0 | 0 | 0 | 0 | 0 | 0 | 0 | 0 | 0 | 0 | 0 | 0 | 0 | 0 | 0 |  | 0 | 0 | 0 | 0 | 0 | 0 | 0 | 0 | 0 | 0 | 0 | 0 | 0 | 0 | 0 | 0 | 0 | 0 | 0 | 0 | 0 | 0 | 0 | 0 | 0 | 0 | 0 | 0 | 0 | 0 | 0
Leakage Environment |  | Tons of CO2ea/ton of plastic waste | 0 | 0 | 0 | 0 | 0 | 0 | 0 | 0 | 0 | 0 | 0 | 0 | 0 | 0 | 0 | 0 | 0 | 0 | 0 | 0 | 0 | 0 | 0 | 0 | 0 | 0 | 0 | 0 | 0 | 0 | 0 |  | 0 | 0 | 0 | 0 | 0 | 0 | 0 | 0 | 0 | 0 | 0 | 0 | 0 | 0 | 0 | 0 | 0 | 0 | 0 | 0 | 0 | 0 | 0 | 0 | 0 | 0 | 0 | 0 | 0 | 0 | 0 |  | 0 | 0 | 0 | 0 | 0 | 0 | 0 | 0 | 0 | 0 | 0 | 0 | 0 | 0 | 0 | 0 | 0 | 0 | 0 | 0 | 0 | 0 | 0 | 0 | 0 | 0 | 0 | 0 | 0 | 0 | 0 |  | 0 | 0 | 0 | 0 | 0 | 0 | 0 | 0 | 0 | 0 | 0 | 0 | 0 | 0 | 0 | 0 | 0 | 0 | 0 | 0 | 0 | 0 | 0 | 0 | 0 | 0 | 0 | 0 | 0 | 0 | 0
Leakage Ocean |  | Tons of CO2ea/ton of plastic waste | 0 | 0 | 0 | 0 | 0 | 0 | 0 | 0 | 0 | 0 | 0 | 0 | 0 | 0 | 0 | 0 | 0 | 0 | 0 | 0 | 0 | 0 | 0 | 0 | 0 | 0 | 0 | 0 | 0 | 0 | 0 |  | 0 | 0 | 0 | 0 | 0 | 0 | 0 | 0 | 0 | 0 | 0 | 0 | 0 | 0 | 0 | 0 | 0 | 0 | 0 | 0 | 0 | 0 | 0 | 0 | 0 | 0 | 0 | 0 | 0 | 0 | 0 |  | 0 | 0 | 0 | 0 | 0 | 0 | 0 | 0 | 0 | 0 | 0 | 0 | 0 | 0 | 0 | 0 | 0 | 0 | 0 | 0 | 0 | 0 | 0 | 0 | 0 | 0 | 0 | 0 | 0 | 0 | 0 |  | 0 | 0 | 0 | 0 | 0 | 0 | 0 | 0 | 0 | 0 | 0 | 0 | 0 | 0 | 0 | 0 | 0 | 0 | 0 | 0 | 0 | 0 | 0 | 0 | 0 | 0 | 0 | 0 | 0 | 0 | 0
Waste management
Mechanical Recycling |  | % | 15.03% | 16.03% | 17.02% | 18.01% | 19% | 19.98% | 21% | 22.02% | 23.04% | 24.06% | 25.08% | 25.96% | 26.85% | 27.74% | 28.62% | 29.51% | 30.39% | 31.26% | 32.14% | 33.02% | 33.9% | 35.38% | 36.87% | 38.36% | 39.85% | 41.34% | 42.84% | 44.33% | 45.83% | 47.33% | 48.83% |  | 15.03% | 16% | 16.97% | 17.93% | 18.89% | 19.84% | 20.78% | 21.71% | 22.63% | 23.54% | 24.44% | 25.18% | 25.91% | 26.62% | 27.31% | 27.99% | 28.66% | 29.31% | 29.95% | 30.58% | 31.19% | 32.35% | 33.5% | 34.62% | 35.72% | 36.79% | 37.83% | 38.84% | 39.83% | 40.79% | 41.71% |  | 15.03% | 15.31% | 15.58% | 15.86% | 16.15% | 16.44% | 16.74% | 17.04% | 17.35% | 17.67% | 17.99% | 18.31% | 18.64% | 18.98% | 19.32% | 19.67% | 20.03% | 20.39% | 20.76% | 21.13% | 21.52% | 21.9% | 22.3% | 22.7% | 23.11% | 23.53% | 23.96% | 24.39% | 24.83% | 25.28% | 25.74% |  | 15.03% | 15.31% | 15.58% | 15.86% | 16.15% | 16.44% | 16.74% | 17.04% | 17.35% | 17.67% | 17.99% | 18.31% | 18.64% | 18.98% | 19.32% | 19.67% | 20.03% | 20.39% | 20.76% | 21.13% | 21.52% | 21.9% | 22.3% | 22.7% | 23.11% | 23.53% | 23.96% | 24.39% | 24.83% | 25.28% | 25.74%
Chemical Recycling |  | % | 0.0001845% | 0.0003741% | 0.0007525% | 0.001505% | 0.002989% | 0.005889% | 0.01151% | 0.02223% | 0.0423% | 0.07893% | 0.1438% | 0.2491% | 0.4158% | 0.6634% | 1.004% | 1.437% | 1.938% | 2.469% | 2.993% | 3.467% | 3.869% | 4.24% | 4.529% | 4.752% | 4.919% | 5.043% | 5.14% | 5.227% | 5.302% | 5.372% | 5.465% |  | 0.0001845% | 0.0003736% | 0.0007504% | 0.001498% | 0.002972% | 0.005847% | 0.01139% | 0.02191% | 0.04154% | 0.07724% | 0.1402% | 0.2416% | 0.4012% | 0.6366% | 0.9584% | 1.363% | 1.828% | 2.315% | 2.789% | 3.211% | 3.56% | 3.876% | 4.115% | 4.289% | 4.409% | 4.487% | 4.539% | 4.579% | 4.608% | 4.63% | 4.669% |  | 0% | 0% | 0% | 0% | 0% | 0% | 0% | 0% | 0% | 0% | 0% | 0% | 0% | 0% | 0% | 0% | 0% | 0% | 0% | 0% | 0% | 0% | 0% | 0% | 0% | 0% | 0% | 0% | 0% | 0% | 0% |  | 0.0001845% | 0.0003715% | 0.000742% | 0.001473% | 0.002905% | 0.005683% | 0.01098% | 0.02097% | 0.03945% | 0.07276% | 0.131% | 0.2232% | 0.3669% | 0.5754% | 0.8562% | 1.203% | 1.594% | 1.995% | 2.375% | 2.702% | 2.958% | 3.181% | 3.341% | 3.443% | 3.499% | 3.52% | 3.519% | 3.508% | 3.487% | 3.461% | 3.447%
Energy Recovery without CCS |  | % | 56.39% | 55.86% | 55.32% | 54.78% | 54.23% | 53.66% | 53.06% | 52.41% | 51.67% | 50.8% | 49.69% | 48.34% | 46.46% | 43.9% | 40.53% | 36.37% | 31.58% | 26.48% | 21.46% | 16.86% | 12.88% | 9.571% | 6.974% | 5.011% | 3.562% | 2.512% | 1.761% | 1.229% | 0.855% | 0.5933% | 0.4111% |  | 56.39% | 55.87% | 55.36% | 54.84% | 54.32% | 53.78% | 53.23% | 52.63% | 51.96% | 51.15% | 50.12% | 48.84% | 47.04% | 44.54% | 41.22% | 37.07% | 32.26% | 27.12% | 22.03% | 17.35% | 13.3% | 9.917% | 7.256% | 5.239% | 3.744% | 2.656% | 1.875% | 1.318% | 0.9248% | 0.6475% | 0.4531% |  | 56.39% | 56.26% | 56.12% | 55.98% | 55.84% | 55.69% | 55.54% | 55.39% | 55.23% | 55.07% | 54.9% | 54.73% | 54.56% | 54.38% | 54.2% | 54.01% | 53.82% | 53.62% | 53.42% | 53.22% | 53.01% | 52.79% | 52.57% | 52.34% | 52.11% | 51.87% | 51.63% | 51.39% | 51.13% | 50.87% | 50.61% |  | 56.39% | 56.36% | 56.32% | 56.28% | 56.22% | 56.15% | 56.04% | 55.88% | 55.63% | 55.21% | 54.53% | 53.44% | 51.73% | 49.2% | 45.72% | 41.26% | 36.02% | 30.35% | 24.72% | 19.5% | 14.98% | 11.25% | 8.309% | 6.052% | 4.364% | 3.123% | 2.222% | 1.576% | 1.114% | 0.7858% | 0.5537%
Energy Recovery with CCS |  | % | 0.002599% | 0.004985% | 0.009546% | 0.01823% | 0.03469% | 0.06571% | 0.1236% | 0.2302% | 0.4235% | 0.7659% | 1.354% | 2.332% | 3.871% | 6.153% | 9.303% | 13.31% | 17.99% | 23% | 27.93% | 32.41% | 36.2% | 39% | 40.95% | 42.21% | 42.92% | 43.19% | 43.13% | 42.85% | 42.38% | 41.79% | 41.14% |  | 0.002599% | 0.004987% | 0.009553% | 0.01825% | 0.03475% | 0.06585% | 0.124% | 0.2312% | 0.4259% | 0.7713% | 1.366% | 2.356% | 3.919% | 6.243% | 9.46% | 13.57% | 18.38% | 23.56% | 28.67% | 33.36% | 37.37% | 40.4% | 42.6% | 44.14% | 45.12% | 45.68% | 45.93% | 45.96% | 45.84% | 45.61% | 45.34% |  | 0% | 0% | 0% | 0% | 0% | 0% | 0% | 0% | 0% | 0% | 0% | 0% | 0% | 0% | 0% | 0% | 0% | 0% | 0% | 0% | 0% | 0% | 0% | 0% | 0% | 0% | 0% | 0% | 0% | 0% | 0% |  | 0.002599% | 0.00503% | 0.009719% | 0.01873% | 0.03597% | 0.06875% | 0.1305% | 0.2455% | 0.4559% | 0.8325% | 1.486% | 2.577% | 4.31% | 6.897% | 10.49% | 15.1% | 20.52% | 26.37% | 32.17% | 37.5% | 42.09% | 45.86% | 48.79% | 50.99% | 52.58% | 53.7% | 54.45% | 54.93% | 55.22% | 55.36% | 55.4%
Landfill |  | % | 12.42% | 12.35% | 12.28% | 12.21% | 12.14% | 12.07% | 11.99% | 11.91% | 11.82% | 11.74% | 11.66% | 11.6% | 11.54% | 11.49% | 11.45% | 11.43% | 11.42% | 11.42% | 11.41% | 11.4% | 11.37% | 11.17% | 10.99% | 10.8% | 10.6% | 10.38% | 10.16% | 9.934% | 9.703% | 9.468% | 9.235% |  | 12.42% | 12.35% | 12.29% | 12.22% | 12.15% | 12.09% | 12.02% | 11.95% | 11.88% | 11.82% | 11.76% | 11.72% | 11.69% | 11.67% | 11.67% | 11.68% | 11.71% | 11.74% | 11.77% | 11.79% | 11.81% | 11.67% | 11.56% | 11.44% | 11.31% | 11.17% | 11.04% | 10.9% | 10.77% | 10.64% | 10.51% |  | 12.42% | 12.16% | 11.9% | 11.64% | 11.39% | 11.13% | 10.87% | 10.61% | 10.36% | 10.1% | 9.844% | 9.588% | 9.333% | 9.078% | 8.824% | 8.57% | 8.317% | 8.065% | 7.813% | 7.562% | 7.312% | 7.063% | 6.814% | 6.567% | 6.32% | 6.075% | 5.831% | 5.588% | 5.346% | 5.106% | 4.867% |  | 12.42% | 12.45% | 12.48% | 12.5% | 12.53% | 12.56% | 12.58% | 12.6% | 12.63% | 12.66% | 12.68% | 12.72% | 12.76% | 12.8% | 12.86% | 12.93% | 13.01% | 13.08% | 13.15% | 13.21% | 13.26% | 13.31% | 13.34% | 13.36% | 13.37% | 13.37% | 13.37% | 13.36% | 13.35% | 13.34% | 13.33%
Dumpsite |  | % | 2.57% | 2.472% | 2.375% | 2.279% | 2.184% | 2.091% | 1.998% | 1.906% | 1.816% | 1.728% | 1.642% | 1.559% | 1.478% | 1.4% | 1.325% | 1.252% | 1.181% | 1.112% | 1.043% | 0.9736% | 0.9041% | 0.8225% | 0.7454% | 0.67% | 0.5967% | 0.5257% | 0.4572% | 0.3914% | 0.3285% | 0.2684% | 0.2114% |  | 2.57% | 2.472% | 2.375% | 2.28% | 2.186% | 2.094% | 2.002% | 1.913% | 1.825% | 1.739% | 1.655% | 1.575% | 1.498% | 1.422% | 1.35% | 1.28% | 1.211% | 1.143% | 1.076% | 1.008% | 0.9393% | 0.8601% | 0.7843% | 0.71% | 0.6372% | 0.5662% | 0.4971% | 0.43% | 0.365% | 0.302% | 0.241% |  | 2.57% | 2.569% | 2.567% | 2.565% | 2.563% | 2.561% | 2.559% | 2.556% | 2.553% | 2.55% | 2.547% | 2.543% | 2.54% | 2.536% | 2.531% | 2.527% | 2.522% | 2.517% | 2.512% | 2.507% | 2.501% | 2.495% | 2.489% | 2.482% | 2.475% | 2.468% | 2.461% | 2.453% | 2.445% | 2.437% | 2.428% |  | 2.57% | 2.491% | 2.412% | 2.332% | 2.253% | 2.174% | 2.095% | 2.017% | 1.939% | 1.861% | 1.785% | 1.709% | 1.634% | 1.56% | 1.488% | 1.416% | 1.345% | 1.274% | 1.202% | 1.129% | 1.055% | 0.9805% | 0.9052% | 0.8296% | 0.7538% | 0.6781% | 0.6026% | 0.5276% | 0.4532% | 0.3793% | 0.3061%
Open Burning |  | % | 8.675% | 8.477% | 8.28% | 8.085% | 7.893% | 7.703% | 7.508% | 7.315% | 7.126% | 6.94% | 6.759% | 6.589% | 6.424% | 6.267% | 6.12% | 5.981% | 5.852% | 5.725% | 5.598% | 5.469% | 5.334% | 5.121% | 4.923% | 4.724% | 4.525% | 4.327% | 4.13% | 3.937% | 3.748% | 3.562% | 3.383% |  | 8.675% | 8.478% | 8.283% | 8.089% | 7.899% | 7.711% | 7.524% | 7.34% | 7.16% | 6.984% | 6.814% | 6.658% | 6.508% | 6.368% | 6.237% | 6.114% | 5.999% | 5.887% | 5.775% | 5.661% | 5.542% | 5.355% | 5.18% | 5.006% | 4.832% | 4.66% | 4.491% | 4.326% | 4.165% | 4.008% | 3.856% |  | 8.675% | 8.76% | 8.844% | 8.926% | 9.008% | 9.089% | 9.168% | 9.246% | 9.324% | 9.4% | 9.475% | 9.548% | 9.62% | 9.691% | 9.761% | 9.829% | 9.895% | 9.961% | 10.02% | 10.09% | 10.15% | 10.2% | 10.26% | 10.32% | 10.37% | 10.42% | 10.47% | 10.52% | 10.56% | 10.61% | 10.65% |  | 8.675% | 8.542% | 8.408% | 8.275% | 8.141% | 8.007% | 7.874% | 7.741% | 7.608% | 7.477% | 7.348% | 7.222% | 7.1% | 6.983% | 6.872% | 6.766% | 6.663% | 6.559% | 6.453% | 6.342% | 6.224% | 6.104% | 5.979% | 5.849% | 5.716% | 5.581% | 5.444% | 5.307% | 5.17% | 5.033% | 4.897%
Leakage Environment |  | % | 3.042% | 2.986% | 2.93% | 2.875% | 2.821% | 2.767% | 2.712% | 2.657% | 2.603% | 2.551% | 2.5% | 2.453% | 2.409% | 2.367% | 2.329% | 2.293% | 2.261% | 2.23% | 2.199% | 2.167% | 2.132% | 2.069% | 2.01% | 1.949% | 1.887% | 1.825% | 1.762% | 1.7% | 1.638% | 1.577% | 1.517% |  | 3.042% | 2.986% | 2.931% | 2.877% | 2.823% | 2.77% | 2.718% | 2.667% | 2.616% | 2.567% | 2.52% | 2.479% | 2.44% | 2.404% | 2.372% | 2.343% | 2.316% | 2.291% | 2.266% | 2.24% | 2.212% | 2.159% | 2.11% | 2.059% | 2.008% | 1.958% | 1.908% | 1.859% | 1.81% | 1.763% | 1.718% |  | 3.042% | 3.061% | 3.08% | 3.099% | 3.117% | 3.136% | 3.154% | 3.171% | 3.189% | 3.206% | 3.223% | 3.239% | 3.256% | 3.271% | 3.287% | 3.302% | 3.317% | 3.331% | 3.345% | 3.358% | 3.372% | 3.384% | 3.396% | 3.408% | 3.419% | 3.43% | 3.44% | 3.449% | 3.458% | 3.466% | 3.474% |  | 3.042% | 3.01% | 2.978% | 2.946% | 2.913% | 2.881% | 2.849% | 2.817% | 2.786% | 2.755% | 2.724% | 2.695% | 2.667% | 2.641% | 2.618% | 2.596% | 2.576% | 2.555% | 2.534% | 2.511% | 2.486% | 2.459% | 2.431% | 2.4% | 2.368% | 2.336% | 2.302% | 2.268% | 2.234% | 2.2% | 2.166%
Leakage Ocean |  | % | 1.871% | 1.828% | 1.785% | 1.742% | 1.7% | 1.659% | 1.617% | 1.575% | 1.534% | 1.494% | 1.455% | 1.419% | 1.383% | 1.35% | 1.319% | 1.289% | 1.262% | 1.235% | 1.208% | 1.18% | 1.152% | 1.107% | 1.066% | 1.024% | 0.982% | 0.9402% | 0.8987% | 0.858% | 0.8179% | 0.7787% | 0.7408% |  | 1.871% | 1.828% | 1.785% | 1.743% | 1.702% | 1.661% | 1.62% | 1.581% | 1.542% | 1.504% | 1.467% | 1.433% | 1.401% | 1.371% | 1.343% | 1.317% | 1.293% | 1.269% | 1.245% | 1.221% | 1.195% | 1.156% | 1.12% | 1.083% | 1.046% | 1.01% | 0.9738% | 0.9389% | 0.9048% | 0.8716% | 0.8396% |  | 1.871% | 1.887% | 1.903% | 1.918% | 1.934% | 1.949% | 1.964% | 1.979% | 1.993% | 2.008% | 2.022% | 2.036% | 2.049% | 2.063% | 2.076% | 2.089% | 2.101% | 2.113% | 2.125% | 2.137% | 2.148% | 2.159% | 2.17% | 2.18% | 2.19% | 2.2% | 2.209% | 2.217% | 2.226% | 2.234% | 2.241% |  | 1.871% | 1.842% | 1.813% | 1.784% | 1.755% | 1.726% | 1.697% | 1.669% | 1.64% | 1.612% | 1.584% | 1.557% | 1.531% | 1.506% | 1.482% | 1.459% | 1.437% | 1.415% | 1.392% | 1.368% | 1.343% | 1.317% | 1.291% | 1.263% | 1.234% | 1.205% | 1.176% | 1.147% | 1.118% | 1.089% | 1.06%
Emission Factor scope 3 |  | Tons of CO2eq/ton of X produced | 0.78322 | 0.7972 | 0.81079 | 0.82387 | 0.83653 | 0.84875 | 0.86023 | 0.87104 | 0.88094 | 0.88947 | 0.89579 | 0.90035 | 0.89911 | 0.88929 | 0.86775 | 0.83217 | 0.78208 | 0.71943 | 0.64842 | 0.57392 | 0.50039 | 0.42931 | 0.36421 | 0.30617 | 0.25471 | 0.20906 | 0.16834 | 0.13171 | 0.098338 | 0.067592 | 0.038989 |  | 0.78322 | 0.79747 | 0.81137 | 0.82482 | 0.8379 | 0.85058 | 0.86294 | 0.87476 | 0.88581 | 0.89562 | 0.90333 | 0.90955 | 0.9099 | 0.90164 | 0.88137 | 0.84663 | 0.7968 | 0.73391 | 0.66225 | 0.58682 | 0.51227 | 0.44017 | 0.37418 | 0.31535 | 0.26318 | 0.21687 | 0.17552 | 0.13821 | 0.10411 | 0.072536 | 0.042968 |  | 0.78322 | 0.78138 | 0.77949 | 0.77756 | 0.77557 | 0.77353 | 0.77145 | 0.76931 | 0.76711 | 0.76486 | 0.76256 | 0.7602 | 0.75778 | 0.7553 | 0.75276 | 0.75016 | 0.7475 | 0.74477 | 0.74198 | 0.73912 | 0.73619 | 0.73319 | 0.73013 | 0.72699 | 0.72378 | 0.72049 | 0.71713 | 0.71369 | 0.71017 | 0.70657 | 0.70288 |  | 0.78322 | 0.80438 | 0.82545 | 0.84643 | 0.86731 | 0.88805 | 0.90857 | 0.92873 | 0.94823 | 0.9665 | 0.98249 | 0.9943 | 0.9993 | 0.99391 | 0.97433 | 0.93767 | 0.88335 | 0.81374 | 0.73388 | 0.64965 | 0.56643 | 0.48859 | 0.41752 | 0.35373 | 0.29688 | 0.24617 | 0.20062 | 0.15929 | 0.12127 | 0.08587 | 0.05251
Xylene
Emission factor |  |  | 2020 | 2021 | 2022 | 2023 | 2024 | 2025 | 2026 | 2027 | 2028 | 2029 | 2030 | 2031 | 2032 | 2033 | 2034 | 2035 | 2036 | 2037 | 2038 | 2039 | 2040 | 2041 | 2042 | 2043 | 2044 | 2045 | 2046 | 2047 | 2048 | 2049 | 2050 |  | 2020 | 2021 | 2022 | 2023 | 2024 | 2025 | 2026 | 2027 | 2028 | 2029 | 2030 | 2031 | 2032 | 2033 | 2034 | 2035 | 2036 | 2037 | 2038 | 2039 | 2040 | 2041 | 2042 | 2043 | 2044 | 2045 | 2046 | 2047 | 2048 | 2049 | 2050 |  | 2020 | 2021 | 2022 | 2023 | 2024 | 2025 | 2026 | 2027 | 2028 | 2029 | 2030 | 2031 | 2032 | 2033 | 2034 | 2035 | 2036 | 2037 | 2038 | 2039 | 2040 | 2041 | 2042 | 2043 | 2044 | 2045 | 2046 | 2047 | 2048 | 2049 | 2050 |  | 2020 | 2021 | 2022 | 2023 | 2024 | 2025 | 2026 | 2027 | 2028 | 2029 | 2030 | 2031 | 2032 | 2033 | 2034 | 2035 | 2036 | 2037 | 2038 | 2039 | 2040 | 2041 | 2042 | 2043 | 2044 | 2045 | 2046 | 2047 | 2048 | 2049 | 2050
Mechanical Recycling |  | Tons of CO2ea/ton of plastic waste | 0 | 0 | 0 | 0 | 0 | 0 | 0 | 0 | 0 | 0 | 0 | 0 | 0 | 0 | 0 | 0 | 0 | 0 | 0 | 0 | 0 | 0 | 0 | 0 | 0 | 0 | 0 | 0 | 0 | 0 | 0 |  | 0 | 0 | 0 | 0 | 0 | 0 | 0 | 0 | 0 | 0 | 0 | 0 | 0 | 0 | 0 | 0 | 0 | 0 | 0 | 0 | 0 | 0 | 0 | 0 | 0 | 0 | 0 | 0 | 0 | 0 | 0 |  | 0 | 0 | 0 | 0 | 0 | 0 | 0 | 0 | 0 | 0 | 0 | 0 | 0 | 0 | 0 | 0 | 0 | 0 | 0 | 0 | 0 | 0 | 0 | 0 | 0 | 0 | 0 | 0 | 0 | 0 | 0 |  | 0 | 0 | 0 | 0 | 0 | 0 | 0 | 0 | 0 | 0 | 0 | 0 | 0 | 0 | 0 | 0 | 0 | 0 | 0 | 0 | 0 | 0 | 0 | 0 | 0 | 0 | 0 | 0 | 0 | 0 | 0
Chemical Recycling |  | Tons of CO2ea/ton of plastic waste | 3 | 2.9 | 2.8 | 2.7 | 2.6 | 2.5 | 2.4 | 2.3 | 2.2 | 2.1 | 2 | 1.9 | 1.8 | 1.7 | 1.6 | 1.5 | 1.4 | 1.3 | 1.2 | 1.1 | 1 | 0.9 | 0.8 | 0.7 | 0.6 | 0.5 | 0.4 | 0.3 | 0.2 | 0.1 | 0 |  | 3 | 2.9 | 2.8 | 2.7 | 2.6 | 2.5 | 2.4 | 2.3 | 2.2 | 2.1 | 2 | 1.9 | 1.8 | 1.7 | 1.6 | 1.5 | 1.4 | 1.3 | 1.2 | 1.1 | 1 | 0.9 | 0.8 | 0.7 | 0.6 | 0.5 | 0.4 | 0.3 | 0.2 | 0.1 | 0 |  | 3 | 3 | 3 | 3 | 3 | 3 | 3 | 3 | 3 | 3 | 3 | 3 | 3 | 3 | 3 | 3 | 3 | 3 | 3 | 3 | 3 | 3 | 3 | 3 | 3 | 3 | 3 | 3 | 3 | 3 | 3 |  | 3 | 2.9 | 2.8 | 2.7 | 2.6 | 2.5 | 2.4 | 2.3 | 2.2 | 2.1 | 2 | 1.9 | 1.8 | 1.7 | 1.6 | 1.5 | 1.4 | 1.3 | 1.2 | 1.1 | 1 | 0.9 | 0.8 | 0.7 | 0.6 | 0.5 | 0.4 | 0.3 | 0.2 | 0.1 | 0
Energy Recovery without CCS |  | Tons of CO2ea/ton of plastic waste | 1.3669 | 1.4058 | 1.4447 | 1.4837 | 1.5226 | 1.5615 | 1.6005 | 1.6394 | 1.6784 | 1.7173 | 1.7562 | 1.7952 | 1.8341 | 1.873 | 1.912 | 1.9509 | 1.9899 | 2.0288 | 2.0677 | 2.1067 | 2.1456 | 2.1846 | 2.2235 | 2.2624 | 2.3014 | 2.3403 | 2.3792 | 2.4182 | 2.4571 | 2.4961 | 2.535 |  | 1.3669 | 1.4058 | 1.4447 | 1.4837 | 1.5226 | 1.5615 | 1.6005 | 1.6394 | 1.6784 | 1.7173 | 1.7562 | 1.7952 | 1.8341 | 1.873 | 1.912 | 1.9509 | 1.9899 | 2.0288 | 2.0677 | 2.1067 | 2.1456 | 2.1846 | 2.2235 | 2.2624 | 2.3014 | 2.3403 | 2.3792 | 2.4182 | 2.4571 | 2.4961 | 2.535 |  | 1.3669 | 1.3669 | 1.3669 | 1.3669 | 1.3669 | 1.3669 | 1.3669 | 1.3669 | 1.3669 | 1.3669 | 1.3669 | 1.3669 | 1.3669 | 1.3669 | 1.3669 | 1.3669 | 1.3669 | 1.3669 | 1.3669 | 1.3669 | 1.3669 | 1.3669 | 1.3669 | 1.3669 | 1.3669 | 1.3669 | 1.3669 | 1.3669 | 1.3669 | 1.3669 | 1.3669 |  | 1.3669 | 1.4058 | 1.4447 | 1.4837 | 1.5226 | 1.5615 | 1.6005 | 1.6394 | 1.6784 | 1.7173 | 1.7562 | 1.7952 | 1.8341 | 1.873 | 1.912 | 1.9509 | 1.9899 | 2.0288 | 2.0677 | 2.1067 | 2.1456 | 2.1846 | 2.2235 | 2.2624 | 2.3014 | 2.3403 | 2.3792 | 2.4182 | 2.4571 | 2.4961 | 2.535
Energy Recovery with CCS |  | Tons of CO2ea/ton of plastic waste | 1.3669 | 1.3236 | 1.2803 | 1.237 | 1.1937 | 1.1504 | 1.1072 | 1.0639 | 1.0206 | 0.9773 | 0.93402 | 0.89073 | 0.84745 | 0.80416 | 0.76088 | 0.7176 | 0.67431 | 0.63103 | 0.58775 | 0.54446 | 0.50118 | 0.4579 | 0.41461 | 0.37133 | 0.32804 | 0.28476 | 0.24148 | 0.19819 | 0.15491 | 0.11163 | 0.068343 |  | 1.3669 | 1.3236 | 1.2803 | 1.237 | 1.1937 | 1.1504 | 1.1072 | 1.0639 | 1.0206 | 0.9773 | 0.93402 | 0.89073 | 0.84745 | 0.80416 | 0.76088 | 0.7176 | 0.67431 | 0.63103 | 0.58775 | 0.54446 | 0.50118 | 0.4579 | 0.41461 | 0.37133 | 0.32804 | 0.28476 | 0.24148 | 0.19819 | 0.15491 | 0.11163 | 0.068343 |  | 1.3669 | 1.3236 | 1.2803 | 1.237 | 1.1937 | 1.1504 | 1.1072 | 1.0639 | 1.0206 | 0.9773 | 0.93402 | 0.89073 | 0.84745 | 0.80416 | 0.76088 | 0.7176 | 0.67431 | 0.63103 | 0.58775 | 0.54446 | 0.50118 | 0.4579 | 0.41461 | 0.37133 | 0.32804 | 0.28476 | 0.24148 | 0.19819 | 0.15491 | 0.11163 | 0.068343 |  | 1.3669 | 1.3236 | 1.2803 | 1.237 | 1.1937 | 1.1504 | 1.1072 | 1.0639 | 1.0206 | 0.9773 | 0.93402 | 0.89073 | 0.84745 | 0.80416 | 0.76088 | 0.7176 | 0.67431 | 0.63103 | 0.58775 | 0.54446 | 0.50118 | 0.4579 | 0.41461 | 0.37133 | 0.32804 | 0.28476 | 0.24148 | 0.19819 | 0.15491 | 0.11163 | 0.068343
Landfill |  | Tons of CO2ea/ton of plastic waste | 0 | 0 | 0 | 0 | 0 | 0 | 0 | 0 | 0 | 0 | 0 | 0 | 0 | 0 | 0 | 0 | 0 | 0 | 0 | 0 | 0 | 0 | 0 | 0 | 0 | 0 | 0 | 0 | 0 | 0 | 0 |  | 0 | 0 | 0 | 0 | 0 | 0 | 0 | 0 | 0 | 0 | 0 | 0 | 0 | 0 | 0 | 0 | 0 | 0 | 0 | 0 | 0 | 0 | 0 | 0 | 0 | 0 | 0 | 0 | 0 | 0 | 0 |  | 0 | 0 | 0 | 0 | 0 | 0 | 0 | 0 | 0 | 0 | 0 | 0 | 0 | 0 | 0 | 0 | 0 | 0 | 0 | 0 | 0 | 0 | 0 | 0 | 0 | 0 | 0 | 0 | 0 | 0 | 0 |  | 0 | 0 | 0 | 0 | 0 | 0 | 0 | 0 | 0 | 0 | 0 | 0 | 0 | 0 | 0 | 0 | 0 | 0 | 0 | 0 | 0 | 0 | 0 | 0 | 0 | 0 | 0 | 0 | 0 | 0 | 0
Dumpsite |  | Tons of CO2ea/ton of plastic waste | 0 | 0 | 0 | 0 | 0 | 0 | 0 | 0 | 0 | 0 | 0 | 0 | 0 | 0 | 0 | 0 | 0 | 0 | 0 | 0 | 0 | 0 | 0 | 0 | 0 | 0 | 0 | 0 | 0 | 0 | 0 |  | 0 | 0 | 0 | 0 | 0 | 0 | 0 | 0 | 0 | 0 | 0 | 0 | 0 | 0 | 0 | 0 | 0 | 0 | 0 | 0 | 0 | 0 | 0 | 0 | 0 | 0 | 0 | 0 | 0 | 0 | 0 |  | 0 | 0 | 0 | 0 | 0 | 0 | 0 | 0 | 0 | 0 | 0 | 0 | 0 | 0 | 0 | 0 | 0 | 0 | 0 | 0 | 0 | 0 | 0 | 0 | 0 | 0 | 0 | 0 | 0 | 0 | 0 |  | 0 | 0 | 0 | 0 | 0 | 0 | 0 | 0 | 0 | 0 | 0 | 0 | 0 | 0 | 0 | 0 | 0 | 0 | 0 | 0 | 0 | 0 | 0 | 0 | 0 | 0 | 0 | 0 | 0 | 0 | 0
Open Burning |  | Tons of CO2ea/ton of plastic waste | 0 | 0 | 0 | 0 | 0 | 0 | 0 | 0 | 0 | 0 | 0 | 0 | 0 | 0 | 0 | 0 | 0 | 0 | 0 | 0 | 0 | 0 | 0 | 0 | 0 | 0 | 0 | 0 | 0 | 0 | 0 |  | 0 | 0 | 0 | 0 | 0 | 0 | 0 | 0 | 0 | 0 | 0 | 0 | 0 | 0 | 0 | 0 | 0 | 0 | 0 | 0 | 0 | 0 | 0 | 0 | 0 | 0 | 0 | 0 | 0 | 0 | 0 |  | 0 | 0 | 0 | 0 | 0 | 0 | 0 | 0 | 0 | 0 | 0 | 0 | 0 | 0 | 0 | 0 | 0 | 0 | 0 | 0 | 0 | 0 | 0 | 0 | 0 | 0 | 0 | 0 | 0 | 0 | 0 |  | 0 | 0 | 0 | 0 | 0 | 0 | 0 | 0 | 0 | 0 | 0 | 0 | 0 | 0 | 0 | 0 | 0 | 0 | 0 | 0 | 0 | 0 | 0 | 0 | 0 | 0 | 0 | 0 | 0 | 0 | 0
Leakage Environment |  | Tons of CO2ea/ton of plastic waste | 0 | 0 | 0 | 0 | 0 | 0 | 0 | 0 | 0 | 0 | 0 | 0 | 0 | 0 | 0 | 0 | 0 | 0 | 0 | 0 | 0 | 0 | 0 | 0 | 0 | 0 | 0 | 0 | 0 | 0 | 0 |  | 0 | 0 | 0 | 0 | 0 | 0 | 0 | 0 | 0 | 0 | 0 | 0 | 0 | 0 | 0 | 0 | 0 | 0 | 0 | 0 | 0 | 0 | 0 | 0 | 0 | 0 | 0 | 0 | 0 | 0 | 0 |  | 0 | 0 | 0 | 0 | 0 | 0 | 0 | 0 | 0 | 0 | 0 | 0 | 0 | 0 | 0 | 0 | 0 | 0 | 0 | 0 | 0 | 0 | 0 | 0 | 0 | 0 | 0 | 0 | 0 | 0 | 0 |  | 0 | 0 | 0 | 0 | 0 | 0 | 0 | 0 | 0 | 0 | 0 | 0 | 0 | 0 | 0 | 0 | 0 | 0 | 0 | 0 | 0 | 0 | 0 | 0 | 0 | 0 | 0 | 0 | 0 | 0 | 0
Leakage Ocean |  | Tons of CO2ea/ton of plastic waste | 0 | 0 | 0 | 0 | 0 | 0 | 0 | 0 | 0 | 0 | 0 | 0 | 0 | 0 | 0 | 0 | 0 | 0 | 0 | 0 | 0 | 0 | 0 | 0 | 0 | 0 | 0 | 0 | 0 | 0 | 0 |  | 0 | 0 | 0 | 0 | 0 | 0 | 0 | 0 | 0 | 0 | 0 | 0 | 0 | 0 | 0 | 0 | 0 | 0 | 0 | 0 | 0 | 0 | 0 | 0 | 0 | 0 | 0 | 0 | 0 | 0 | 0 |  | 0 | 0 | 0 | 0 | 0 | 0 | 0 | 0 | 0 | 0 | 0 | 0 | 0 | 0 | 0 | 0 | 0 | 0 | 0 | 0 | 0 | 0 | 0 | 0 | 0 | 0 | 0 | 0 | 0 | 0 | 0 |  | 0 | 0 | 0 | 0 | 0 | 0 | 0 | 0 | 0 | 0 | 0 | 0 | 0 | 0 | 0 | 0 | 0 | 0 | 0 | 0 | 0 | 0 | 0 | 0 | 0 | 0 | 0 | 0 | 0 | 0 | 0
Waste management
Mechanical Recycling |  | % | 15.03% | 16.03% | 17.02% | 18.01% | 19% | 19.98% | 21% | 22.02% | 23.04% | 24.06% | 25.08% | 25.96% | 26.85% | 27.74% | 28.62% | 29.51% | 30.39% | 31.26% | 32.14% | 33.02% | 33.9% | 35.38% | 36.87% | 38.36% | 39.85% | 41.34% | 42.84% | 44.33% | 45.83% | 47.33% | 48.83% |  | 15.03% | 16% | 16.97% | 17.93% | 18.89% | 19.84% | 20.78% | 21.71% | 22.63% | 23.54% | 24.44% | 25.18% | 25.91% | 26.62% | 27.31% | 27.99% | 28.66% | 29.31% | 29.95% | 30.58% | 31.19% | 32.35% | 33.5% | 34.62% | 35.72% | 36.79% | 37.83% | 38.84% | 39.83% | 40.79% | 41.71% |  | 15.03% | 15.31% | 15.58% | 15.86% | 16.15% | 16.44% | 16.74% | 17.04% | 17.35% | 17.67% | 17.99% | 18.31% | 18.64% | 18.98% | 19.32% | 19.67% | 20.03% | 20.39% | 20.76% | 21.13% | 21.52% | 21.9% | 22.3% | 22.7% | 23.11% | 23.53% | 23.96% | 24.39% | 24.83% | 25.28% | 25.74% |  | 15.03% | 15.31% | 15.58% | 15.86% | 16.15% | 16.44% | 16.74% | 17.04% | 17.35% | 17.67% | 17.99% | 18.31% | 18.64% | 18.98% | 19.32% | 19.67% | 20.03% | 20.39% | 20.76% | 21.13% | 21.52% | 21.9% | 22.3% | 22.7% | 23.11% | 23.53% | 23.96% | 24.39% | 24.83% | 25.28% | 25.74%
Chemical Recycling |  | % | 0.0001845% | 0.0003741% | 0.0007525% | 0.001505% | 0.002989% | 0.005889% | 0.01151% | 0.02223% | 0.0423% | 0.07893% | 0.1438% | 0.2491% | 0.4158% | 0.6634% | 1.004% | 1.437% | 1.938% | 2.469% | 2.993% | 3.467% | 3.869% | 4.24% | 4.529% | 4.752% | 4.919% | 5.043% | 5.14% | 5.227% | 5.302% | 5.372% | 5.465% |  | 0.0001845% | 0.0003736% | 0.0007504% | 0.001498% | 0.002972% | 0.005847% | 0.01139% | 0.02191% | 0.04154% | 0.07724% | 0.1402% | 0.2416% | 0.4012% | 0.6366% | 0.9584% | 1.363% | 1.828% | 2.315% | 2.789% | 3.211% | 3.56% | 3.876% | 4.115% | 4.289% | 4.409% | 4.487% | 4.539% | 4.579% | 4.608% | 4.63% | 4.669% |  | 0% | 0% | 0% | 0% | 0% | 0% | 0% | 0% | 0% | 0% | 0% | 0% | 0% | 0% | 0% | 0% | 0% | 0% | 0% | 0% | 0% | 0% | 0% | 0% | 0% | 0% | 0% | 0% | 0% | 0% | 0% |  | 0.0001845% | 0.0003715% | 0.000742% | 0.001473% | 0.002905% | 0.005683% | 0.01098% | 0.02097% | 0.03945% | 0.07276% | 0.131% | 0.2232% | 0.3669% | 0.5754% | 0.8562% | 1.203% | 1.594% | 1.995% | 2.375% | 2.702% | 2.958% | 3.181% | 3.341% | 3.443% | 3.499% | 3.52% | 3.519% | 3.508% | 3.487% | 3.461% | 3.447%
Energy Recovery without CCS |  | % | 56.39% | 55.86% | 55.32% | 54.78% | 54.23% | 53.66% | 53.06% | 52.41% | 51.67% | 50.8% | 49.69% | 48.34% | 46.46% | 43.9% | 40.53% | 36.37% | 31.58% | 26.48% | 21.46% | 16.86% | 12.88% | 9.571% | 6.974% | 5.011% | 3.562% | 2.512% | 1.761% | 1.229% | 0.855% | 0.5933% | 0.4111% |  | 56.39% | 55.87% | 55.36% | 54.84% | 54.32% | 53.78% | 53.23% | 52.63% | 51.96% | 51.15% | 50.12% | 48.84% | 47.04% | 44.54% | 41.22% | 37.07% | 32.26% | 27.12% | 22.03% | 17.35% | 13.3% | 9.917% | 7.256% | 5.239% | 3.744% | 2.656% | 1.875% | 1.318% | 0.9248% | 0.6475% | 0.4531% |  | 56.39% | 56.26% | 56.12% | 55.98% | 55.84% | 55.69% | 55.54% | 55.39% | 55.23% | 55.07% | 54.9% | 54.73% | 54.56% | 54.38% | 54.2% | 54.01% | 53.82% | 53.62% | 53.42% | 53.22% | 53.01% | 52.79% | 52.57% | 52.34% | 52.11% | 51.87% | 51.63% | 51.39% | 51.13% | 50.87% | 50.61% |  | 56.39% | 56.36% | 56.32% | 56.28% | 56.22% | 56.15% | 56.04% | 55.88% | 55.63% | 55.21% | 54.53% | 53.44% | 51.73% | 49.2% | 45.72% | 41.26% | 36.02% | 30.35% | 24.72% | 19.5% | 14.98% | 11.25% | 8.309% | 6.052% | 4.364% | 3.123% | 2.222% | 1.576% | 1.114% | 0.7858% | 0.5537%
Energy Recovery with CCS |  | % | 0.002599% | 0.004985% | 0.009546% | 0.01823% | 0.03469% | 0.06571% | 0.1236% | 0.2302% | 0.4235% | 0.7659% | 1.354% | 2.332% | 3.871% | 6.153% | 9.303% | 13.31% | 17.99% | 23% | 27.93% | 32.41% | 36.2% | 39% | 40.95% | 42.21% | 42.92% | 43.19% | 43.13% | 42.85% | 42.38% | 41.79% | 41.14% |  | 0.002599% | 0.004987% | 0.009553% | 0.01825% | 0.03475% | 0.06585% | 0.124% | 0.2312% | 0.4259% | 0.7713% | 1.366% | 2.356% | 3.919% | 6.243% | 9.46% | 13.57% | 18.38% | 23.56% | 28.67% | 33.36% | 37.37% | 40.4% | 42.6% | 44.14% | 45.12% | 45.68% | 45.93% | 45.96% | 45.84% | 45.61% | 45.34% |  | 0% | 0% | 0% | 0% | 0% | 0% | 0% | 0% | 0% | 0% | 0% | 0% | 0% | 0% | 0% | 0% | 0% | 0% | 0% | 0% | 0% | 0% | 0% | 0% | 0% | 0% | 0% | 0% | 0% | 0% | 0% |  | 0.002599% | 0.00503% | 0.009719% | 0.01873% | 0.03597% | 0.06875% | 0.1305% | 0.2455% | 0.4559% | 0.8325% | 1.486% | 2.577% | 4.31% | 6.897% | 10.49% | 15.1% | 20.52% | 26.37% | 32.17% | 37.5% | 42.09% | 45.86% | 48.79% | 50.99% | 52.58% | 53.7% | 54.45% | 54.93% | 55.22% | 55.36% | 55.4%
Landfill |  | % | 12.42% | 12.35% | 12.28% | 12.21% | 12.14% | 12.07% | 11.99% | 11.91% | 11.82% | 11.74% | 11.66% | 11.6% | 11.54% | 11.49% | 11.45% | 11.43% | 11.42% | 11.42% | 11.41% | 11.4% | 11.37% | 11.17% | 10.99% | 10.8% | 10.6% | 10.38% | 10.16% | 9.934% | 9.703% | 9.468% | 9.235% |  | 12.42% | 12.35% | 12.29% | 12.22% | 12.15% | 12.09% | 12.02% | 11.95% | 11.88% | 11.82% | 11.76% | 11.72% | 11.69% | 11.67% | 11.67% | 11.68% | 11.71% | 11.74% | 11.77% | 11.79% | 11.81% | 11.67% | 11.56% | 11.44% | 11.31% | 11.17% | 11.04% | 10.9% | 10.77% | 10.64% | 10.51% |  | 12.42% | 12.16% | 11.9% | 11.64% | 11.39% | 11.13% | 10.87% | 10.61% | 10.36% | 10.1% | 9.844% | 9.588% | 9.333% | 9.078% | 8.824% | 8.57% | 8.317% | 8.065% | 7.813% | 7.562% | 7.312% | 7.063% | 6.814% | 6.567% | 6.32% | 6.075% | 5.831% | 5.588% | 5.346% | 5.106% | 4.867% |  | 12.42% | 12.45% | 12.48% | 12.5% | 12.53% | 12.56% | 12.58% | 12.6% | 12.63% | 12.66% | 12.68% | 12.72% | 12.76% | 12.8% | 12.86% | 12.93% | 13.01% | 13.08% | 13.15% | 13.21% | 13.26% | 13.31% | 13.34% | 13.36% | 13.37% | 13.37% | 13.37% | 13.36% | 13.35% | 13.34% | 13.33%
Dumpsite |  | % | 2.57% | 2.472% | 2.375% | 2.279% | 2.184% | 2.091% | 1.998% | 1.906% | 1.816% | 1.728% | 1.642% | 1.559% | 1.478% | 1.4% | 1.325% | 1.252% | 1.181% | 1.112% | 1.043% | 0.9736% | 0.9041% | 0.8225% | 0.7454% | 0.67% | 0.5967% | 0.5257% | 0.4572% | 0.3914% | 0.3285% | 0.2684% | 0.2114% |  | 2.57% | 2.472% | 2.375% | 2.28% | 2.186% | 2.094% | 2.002% | 1.913% | 1.825% | 1.739% | 1.655% | 1.575% | 1.498% | 1.422% | 1.35% | 1.28% | 1.211% | 1.143% | 1.076% | 1.008% | 0.9393% | 0.8601% | 0.7843% | 0.71% | 0.6372% | 0.5662% | 0.4971% | 0.43% | 0.365% | 0.302% | 0.241% |  | 2.57% | 2.569% | 2.567% | 2.565% | 2.563% | 2.561% | 2.559% | 2.556% | 2.553% | 2.55% | 2.547% | 2.543% | 2.54% | 2.536% | 2.531% | 2.527% | 2.522% | 2.517% | 2.512% | 2.507% | 2.501% | 2.495% | 2.489% | 2.482% | 2.475% | 2.468% | 2.461% | 2.453% | 2.445% | 2.437% | 2.428% |  | 2.57% | 2.491% | 2.412% | 2.332% | 2.253% | 2.174% | 2.095% | 2.017% | 1.939% | 1.861% | 1.785% | 1.709% | 1.634% | 1.56% | 1.488% | 1.416% | 1.345% | 1.274% | 1.202% | 1.129% | 1.055% | 0.9805% | 0.9052% | 0.8296% | 0.7538% | 0.6781% | 0.6026% | 0.5276% | 0.4532% | 0.3793% | 0.3061%
Open Burning |  | % | 8.675% | 8.477% | 8.28% | 8.085% | 7.893% | 7.703% | 7.508% | 7.315% | 7.126% | 6.94% | 6.759% | 6.589% | 6.424% | 6.267% | 6.12% | 5.981% | 5.852% | 5.725% | 5.598% | 5.469% | 5.334% | 5.121% | 4.923% | 4.724% | 4.525% | 4.327% | 4.13% | 3.937% | 3.748% | 3.562% | 3.383% |  | 8.675% | 8.478% | 8.283% | 8.089% | 7.899% | 7.711% | 7.524% | 7.34% | 7.16% | 6.984% | 6.814% | 6.658% | 6.508% | 6.368% | 6.237% | 6.114% | 5.999% | 5.887% | 5.775% | 5.661% | 5.542% | 5.355% | 5.18% | 5.006% | 4.832% | 4.66% | 4.491% | 4.326% | 4.165% | 4.008% | 3.856% |  | 8.675% | 8.76% | 8.844% | 8.926% | 9.008% | 9.089% | 9.168% | 9.246% | 9.324% | 9.4% | 9.475% | 9.548% | 9.62% | 9.691% | 9.761% | 9.829% | 9.895% | 9.961% | 10.02% | 10.09% | 10.15% | 10.2% | 10.26% | 10.32% | 10.37% | 10.42% | 10.47% | 10.52% | 10.56% | 10.61% | 10.65% |  | 8.675% | 8.542% | 8.408% | 8.275% | 8.141% | 8.007% | 7.874% | 7.741% | 7.608% | 7.477% | 7.348% | 7.222% | 7.1% | 6.983% | 6.872% | 6.766% | 6.663% | 6.559% | 6.453% | 6.342% | 6.224% | 6.104% | 5.979% | 5.849% | 5.716% | 5.581% | 5.444% | 5.307% | 5.17% | 5.033% | 4.897%
Leakage Environment |  | % | 3.042% | 2.986% | 2.93% | 2.875% | 2.821% | 2.767% | 2.712% | 2.657% | 2.603% | 2.551% | 2.5% | 2.453% | 2.409% | 2.367% | 2.329% | 2.293% | 2.261% | 2.23% | 2.199% | 2.167% | 2.132% | 2.069% | 2.01% | 1.949% | 1.887% | 1.825% | 1.762% | 1.7% | 1.638% | 1.577% | 1.517% |  | 3.042% | 2.986% | 2.931% | 2.877% | 2.823% | 2.77% | 2.718% | 2.667% | 2.616% | 2.567% | 2.52% | 2.479% | 2.44% | 2.404% | 2.372% | 2.343% | 2.316% | 2.291% | 2.266% | 2.24% | 2.212% | 2.159% | 2.11% | 2.059% | 2.008% | 1.958% | 1.908% | 1.859% | 1.81% | 1.763% | 1.718% |  | 3.042% | 3.061% | 3.08% | 3.099% | 3.117% | 3.136% | 3.154% | 3.171% | 3.189% | 3.206% | 3.223% | 3.239% | 3.256% | 3.271% | 3.287% | 3.302% | 3.317% | 3.331% | 3.345% | 3.358% | 3.372% | 3.384% | 3.396% | 3.408% | 3.419% | 3.43% | 3.44% | 3.449% | 3.458% | 3.466% | 3.474% |  | 3.042% | 3.01% | 2.978% | 2.946% | 2.913% | 2.881% | 2.849% | 2.817% | 2.786% | 2.755% | 2.724% | 2.695% | 2.667% | 2.641% | 2.618% | 2.596% | 2.576% | 2.555% | 2.534% | 2.511% | 2.486% | 2.459% | 2.431% | 2.4% | 2.368% | 2.336% | 2.302% | 2.268% | 2.234% | 2.2% | 2.166%
Leakage Ocean |  | % | 1.871% | 1.828% | 1.785% | 1.742% | 1.7% | 1.659% | 1.617% | 1.575% | 1.534% | 1.494% | 1.455% | 1.419% | 1.383% | 1.35% | 1.319% | 1.289% | 1.262% | 1.235% | 1.208% | 1.18% | 1.152% | 1.107% | 1.066% | 1.024% | 0.982% | 0.9402% | 0.8987% | 0.858% | 0.8179% | 0.7787% | 0.7408% |  | 1.871% | 1.828% | 1.785% | 1.743% | 1.702% | 1.661% | 1.62% | 1.581% | 1.542% | 1.504% | 1.467% | 1.433% | 1.401% | 1.371% | 1.343% | 1.317% | 1.293% | 1.269% | 1.245% | 1.221% | 1.195% | 1.156% | 1.12% | 1.083% | 1.046% | 1.01% | 0.9738% | 0.9389% | 0.9048% | 0.8716% | 0.8396% |  | 1.871% | 1.887% | 1.903% | 1.918% | 1.934% | 1.949% | 1.964% | 1.979% | 1.993% | 2.008% | 2.022% | 2.036% | 2.049% | 2.063% | 2.076% | 2.089% | 2.101% | 2.113% | 2.125% | 2.137% | 2.148% | 2.159% | 2.17% | 2.18% | 2.19% | 2.2% | 2.209% | 2.217% | 2.226% | 2.234% | 2.241% |  | 1.871% | 1.842% | 1.813% | 1.784% | 1.755% | 1.726% | 1.697% | 1.669% | 1.64% | 1.612% | 1.584% | 1.557% | 1.531% | 1.506% | 1.482% | 1.459% | 1.437% | 1.415% | 1.392% | 1.368% | 1.343% | 1.317% | 1.291% | 1.263% | 1.234% | 1.205% | 1.176% | 1.147% | 1.118% | 1.089% | 1.06%
Emission Factor scope 3 |  | Tons of CO2eq/ton of X produced | 0.77079 | 0.78529 | 0.7994 | 0.813 | 0.82617 | 0.83887 | 0.85085 | 0.86214 | 0.87252 | 0.88151 | 0.88828 | 0.89326 | 0.89243 | 0.88301 | 0.86185 | 0.82662 | 0.77687 | 0.71456 | 0.64388 | 0.56971 | 0.49652 | 0.4258 | 0.36106 | 0.30338 | 0.25228 | 0.20698 | 0.16661 | 0.13031 | 0.097267 | 0.066835 | 0.038536 |  | 0.77079 | 0.78556 | 0.79998 | 0.81394 | 0.82751 | 0.84068 | 0.85353 | 0.86583 | 0.87734 | 0.8876 | 0.89575 | 0.90239 | 0.90314 | 0.89526 | 0.87536 | 0.84097 | 0.79149 | 0.72893 | 0.65759 | 0.58249 | 0.50827 | 0.43653 | 0.3709 | 0.31243 | 0.26063 | 0.21467 | 0.17367 | 0.13672 | 0.10295 | 0.07171 | 0.042469 |  | 0.77078 | 0.76897 | 0.76712 | 0.76521 | 0.76326 | 0.76126 | 0.7592 | 0.7571 | 0.75494 | 0.75272 | 0.75046 | 0.74813 | 0.74575 | 0.74331 | 0.74081 | 0.73825 | 0.73563 | 0.73295 | 0.7302 | 0.72739 | 0.72451 | 0.72156 | 0.71854 | 0.71545 | 0.71229 | 0.70905 | 0.70574 | 0.70236 | 0.69889 | 0.69535 | 0.69173 |  | 0.77079 | 0.79236 | 0.81386 | 0.83526 | 0.85656 | 0.87772 | 0.89866 | 0.91925 | 0.93916 | 0.95784 | 0.97425 | 0.98647 | 0.99187 | 0.98687 | 0.96766 | 0.93137 | 0.87741 | 0.80816 | 0.72865 | 0.64478 | 0.56192 | 0.48446 | 0.41377 | 0.35036 | 0.29391 | 0.24359 | 0.19843 | 0.1575 | 0.11988 | 0.084867 | 0.051899
Butadiene
Emission factor |  |  | 2020 | 2021 | 2022 | 2023 | 2024 | 2025 | 2026 | 2027 | 2028 | 2029 | 2030 | 2031 | 2032 | 2033 | 2034 | 2035 | 2036 | 2037 | 2038 | 2039 | 2040 | 2041 | 2042 | 2043 | 2044 | 2045 | 2046 | 2047 | 2048 | 2049 | 2050 |  | 2020 | 2021 | 2022 | 2023 | 2024 | 2025 | 2026 | 2027 | 2028 | 2029 | 2030 | 2031 | 2032 | 2033 | 2034 | 2035 | 2036 | 2037 | 2038 | 2039 | 2040 | 2041 | 2042 | 2043 | 2044 | 2045 | 2046 | 2047 | 2048 | 2049 | 2050 |  | 2020 | 2021 | 2022 | 2023 | 2024 | 2025 | 2026 | 2027 | 2028 | 2029 | 2030 | 2031 | 2032 | 2033 | 2034 | 2035 | 2036 | 2037 | 2038 | 2039 | 2040 | 2041 | 2042 | 2043 | 2044 | 2045 | 2046 | 2047 | 2048 | 2049 | 2050 |  | 2020 | 2021 | 2022 | 2023 | 2024 | 2025 | 2026 | 2027 | 2028 | 2029 | 2030 | 2031 | 2032 | 2033 | 2034 | 2035 | 2036 | 2037 | 2038 | 2039 | 2040 | 2041 | 2042 | 2043 | 2044 | 2045 | 2046 | 2047 | 2048 | 2049 | 2050
Mechanical Recycling |  | Tons of CO2ea/ton of plastic waste | 0 | 0 | 0 | 0 | 0 | 0 | 0 | 0 | 0 | 0 | 0 | 0 | 0 | 0 | 0 | 0 | 0 | 0 | 0 | 0 | 0 | 0 | 0 | 0 | 0 | 0 | 0 | 0 | 0 | 0 | 0 |  | 0 | 0 | 0 | 0 | 0 | 0 | 0 | 0 | 0 | 0 | 0 | 0 | 0 | 0 | 0 | 0 | 0 | 0 | 0 | 0 | 0 | 0 | 0 | 0 | 0 | 0 | 0 | 0 | 0 | 0 | 0 |  | 0 | 0 | 0 | 0 | 0 | 0 | 0 | 0 | 0 | 0 | 0 | 0 | 0 | 0 | 0 | 0 | 0 | 0 | 0 | 0 | 0 | 0 | 0 | 0 | 0 | 0 | 0 | 0 | 0 | 0 | 0 |  | 0 | 0 | 0 | 0 | 0 | 0 | 0 | 0 | 0 | 0 | 0 | 0 | 0 | 0 | 0 | 0 | 0 | 0 | 0 | 0 | 0 | 0 | 0 | 0 | 0 | 0 | 0 | 0 | 0 | 0 | 0
Chemical Recycling |  | Tons of CO2ea/ton of plastic waste | 3 | 2.9 | 2.8 | 2.7 | 2.6 | 2.5 | 2.4 | 2.3 | 2.2 | 2.1 | 2 | 1.9 | 1.8 | 1.7 | 1.6 | 1.5 | 1.4 | 1.3 | 1.2 | 1.1 | 1 | 0.9 | 0.8 | 0.7 | 0.6 | 0.5 | 0.4 | 0.3 | 0.2 | 0.1 | 0 |  | 3 | 2.9 | 2.8 | 2.7 | 2.6 | 2.5 | 2.4 | 2.3 | 2.2 | 2.1 | 2 | 1.9 | 1.8 | 1.7 | 1.6 | 1.5 | 1.4 | 1.3 | 1.2 | 1.1 | 1 | 0.9 | 0.8 | 0.7 | 0.6 | 0.5 | 0.4 | 0.3 | 0.2 | 0.1 | 0 |  | 3 | 3 | 3 | 3 | 3 | 3 | 3 | 3 | 3 | 3 | 3 | 3 | 3 | 3 | 3 | 3 | 3 | 3 | 3 | 3 | 3 | 3 | 3 | 3 | 3 | 3 | 3 | 3 | 3 | 3 | 3 |  | 3 | 2.9 | 2.8 | 2.7 | 2.6 | 2.5 | 2.4 | 2.3 | 2.2 | 2.1 | 2 | 1.9 | 1.8 | 1.7 | 1.6 | 1.5 | 1.4 | 1.3 | 1.2 | 1.1 | 1 | 0.9 | 0.8 | 0.7 | 0.6 | 0.5 | 0.4 | 0.3 | 0.2 | 0.1 | 0
Energy Recovery without CCS |  | Tons of CO2ea/ton of plastic waste | 1.422 | 1.4679 | 1.5138 | 1.5598 | 1.6057 | 1.6516 | 1.6976 | 1.7435 | 1.7894 | 1.8354 | 1.8813 | 1.9272 | 1.9732 | 2.0191 | 2.065 | 2.111 | 2.1569 | 2.2029 | 2.2488 | 2.2947 | 2.3407 | 2.3866 | 2.4325 | 2.4785 | 2.5244 | 2.5703 | 2.6163 | 2.6622 | 2.7081 | 2.7541 | 2.8 |  | 1.422 | 1.4679 | 1.5138 | 1.5598 | 1.6057 | 1.6516 | 1.6976 | 1.7435 | 1.7894 | 1.8354 | 1.8813 | 1.9272 | 1.9732 | 2.0191 | 2.065 | 2.111 | 2.1569 | 2.2029 | 2.2488 | 2.2947 | 2.3407 | 2.3866 | 2.4325 | 2.4785 | 2.5244 | 2.5703 | 2.6163 | 2.6622 | 2.7081 | 2.7541 | 2.8 |  | 1.422 | 1.422 | 1.422 | 1.422 | 1.422 | 1.422 | 1.422 | 1.422 | 1.422 | 1.422 | 1.422 | 1.422 | 1.422 | 1.422 | 1.422 | 1.422 | 1.422 | 1.422 | 1.422 | 1.422 | 1.422 | 1.422 | 1.422 | 1.422 | 1.422 | 1.422 | 1.422 | 1.422 | 1.422 | 1.422 | 1.422 |  | 1.422 | 1.4679 | 1.5138 | 1.5598 | 1.6057 | 1.6516 | 1.6976 | 1.7435 | 1.7894 | 1.8354 | 1.8813 | 1.9272 | 1.9732 | 2.0191 | 2.065 | 2.111 | 2.1569 | 2.2029 | 2.2488 | 2.2947 | 2.3407 | 2.3866 | 2.4325 | 2.4785 | 2.5244 | 2.5703 | 2.6163 | 2.6622 | 2.7081 | 2.7541 | 2.8
Energy Recovery with CCS |  | Tons of CO2ea/ton of plastic waste | 1.422 | 1.3769 | 1.3319 | 1.2869 | 1.2419 | 1.1968 | 1.1518 | 1.1068 | 1.0617 | 1.0167 | 0.97168 | 0.92665 | 0.88162 | 0.83659 | 0.79156 | 0.74653 | 0.7015 | 0.65647 | 0.61145 | 0.56642 | 0.52139 | 0.47636 | 0.43133 | 0.3863 | 0.34127 | 0.29624 | 0.25121 | 0.20619 | 0.16116 | 0.11613 | 0.071098 |  | 1.422 | 1.3769 | 1.3319 | 1.2869 | 1.2419 | 1.1968 | 1.1518 | 1.1068 | 1.0617 | 1.0167 | 0.97168 | 0.92665 | 0.88162 | 0.83659 | 0.79156 | 0.74653 | 0.7015 | 0.65647 | 0.61145 | 0.56642 | 0.52139 | 0.47636 | 0.43133 | 0.3863 | 0.34127 | 0.29624 | 0.25121 | 0.20619 | 0.16116 | 0.11613 | 0.071098 |  | 1.422 | 1.3769 | 1.3319 | 1.2869 | 1.2419 | 1.1968 | 1.1518 | 1.1068 | 1.0617 | 1.0167 | 0.97168 | 0.92665 | 0.88162 | 0.83659 | 0.79156 | 0.74653 | 0.7015 | 0.65647 | 0.61145 | 0.56642 | 0.52139 | 0.47636 | 0.43133 | 0.3863 | 0.34127 | 0.29624 | 0.25121 | 0.20619 | 0.16116 | 0.11613 | 0.071098 |  | 1.422 | 1.3769 | 1.3319 | 1.2869 | 1.2419 | 1.1968 | 1.1518 | 1.1068 | 1.0617 | 1.0167 | 0.97168 | 0.92665 | 0.88162 | 0.83659 | 0.79156 | 0.74653 | 0.7015 | 0.65647 | 0.61145 | 0.56642 | 0.52139 | 0.47636 | 0.43133 | 0.3863 | 0.34127 | 0.29624 | 0.25121 | 0.20619 | 0.16116 | 0.11613 | 0.071098
Landfill |  | Tons of CO2ea/ton of plastic waste | 0 | 0 | 0 | 0 | 0 | 0 | 0 | 0 | 0 | 0 | 0 | 0 | 0 | 0 | 0 | 0 | 0 | 0 | 0 | 0 | 0 | 0 | 0 | 0 | 0 | 0 | 0 | 0 | 0 | 0 | 0 |  | 0 | 0 | 0 | 0 | 0 | 0 | 0 | 0 | 0 | 0 | 0 | 0 | 0 | 0 | 0 | 0 | 0 | 0 | 0 | 0 | 0 | 0 | 0 | 0 | 0 | 0 | 0 | 0 | 0 | 0 | 0 |  | 0 | 0 | 0 | 0 | 0 | 0 | 0 | 0 | 0 | 0 | 0 | 0 | 0 | 0 | 0 | 0 | 0 | 0 | 0 | 0 | 0 | 0 | 0 | 0 | 0 | 0 | 0 | 0 | 0 | 0 | 0 |  | 0 | 0 | 0 | 0 | 0 | 0 | 0 | 0 | 0 | 0 | 0 | 0 | 0 | 0 | 0 | 0 | 0 | 0 | 0 | 0 | 0 | 0 | 0 | 0 | 0 | 0 | 0 | 0 | 0 | 0 | 0
Dumpsite |  | Tons of CO2ea/ton of plastic waste | 0 | 0 | 0 | 0 | 0 | 0 | 0 | 0 | 0 | 0 | 0 | 0 | 0 | 0 | 0 | 0 | 0 | 0 | 0 | 0 | 0 | 0 | 0 | 0 | 0 | 0 | 0 | 0 | 0 | 0 | 0 |  | 0 | 0 | 0 | 0 | 0 | 0 | 0 | 0 | 0 | 0 | 0 | 0 | 0 | 0 | 0 | 0 | 0 | 0 | 0 | 0 | 0 | 0 | 0 | 0 | 0 | 0 | 0 | 0 | 0 | 0 | 0 |  | 0 | 0 | 0 | 0 | 0 | 0 | 0 | 0 | 0 | 0 | 0 | 0 | 0 | 0 | 0 | 0 | 0 | 0 | 0 | 0 | 0 | 0 | 0 | 0 | 0 | 0 | 0 | 0 | 0 | 0 | 0 |  | 0 | 0 | 0 | 0 | 0 | 0 | 0 | 0 | 0 | 0 | 0 | 0 | 0 | 0 | 0 | 0 | 0 | 0 | 0 | 0 | 0 | 0 | 0 | 0 | 0 | 0 | 0 | 0 | 0 | 0 | 0
Open Burning |  | Tons of CO2ea/ton of plastic waste | 0 | 0 | 0 | 0 | 0 | 0 | 0 | 0 | 0 | 0 | 0 | 0 | 0 | 0 | 0 | 0 | 0 | 0 | 0 | 0 | 0 | 0 | 0 | 0 | 0 | 0 | 0 | 0 | 0 | 0 | 0 |  | 0 | 0 | 0 | 0 | 0 | 0 | 0 | 0 | 0 | 0 | 0 | 0 | 0 | 0 | 0 | 0 | 0 | 0 | 0 | 0 | 0 | 0 | 0 | 0 | 0 | 0 | 0 | 0 | 0 | 0 | 0 |  | 0 | 0 | 0 | 0 | 0 | 0 | 0 | 0 | 0 | 0 | 0 | 0 | 0 | 0 | 0 | 0 | 0 | 0 | 0 | 0 | 0 | 0 | 0 | 0 | 0 | 0 | 0 | 0 | 0 | 0 | 0 |  | 0 | 0 | 0 | 0 | 0 | 0 | 0 | 0 | 0 | 0 | 0 | 0 | 0 | 0 | 0 | 0 | 0 | 0 | 0 | 0 | 0 | 0 | 0 | 0 | 0 | 0 | 0 | 0 | 0 | 0 | 0
Leakage Environment |  | Tons of CO2ea/ton of plastic waste | 0 | 0 | 0 | 0 | 0 | 0 | 0 | 0 | 0 | 0 | 0 | 0 | 0 | 0 | 0 | 0 | 0 | 0 | 0 | 0 | 0 | 0 | 0 | 0 | 0 | 0 | 0 | 0 | 0 | 0 | 0 |  | 0 | 0 | 0 | 0 | 0 | 0 | 0 | 0 | 0 | 0 | 0 | 0 | 0 | 0 | 0 | 0 | 0 | 0 | 0 | 0 | 0 | 0 | 0 | 0 | 0 | 0 | 0 | 0 | 0 | 0 | 0 |  | 0 | 0 | 0 | 0 | 0 | 0 | 0 | 0 | 0 | 0 | 0 | 0 | 0 | 0 | 0 | 0 | 0 | 0 | 0 | 0 | 0 | 0 | 0 | 0 | 0 | 0 | 0 | 0 | 0 | 0 | 0 |  | 0 | 0 | 0 | 0 | 0 | 0 | 0 | 0 | 0 | 0 | 0 | 0 | 0 | 0 | 0 | 0 | 0 | 0 | 0 | 0 | 0 | 0 | 0 | 0 | 0 | 0 | 0 | 0 | 0 | 0 | 0
Leakage Ocean |  | Tons of CO2ea/ton of plastic waste | 0 | 0 | 0 | 0 | 0 | 0 | 0 | 0 | 0 | 0 | 0 | 0 | 0 | 0 | 0 | 0 | 0 | 0 | 0 | 0 | 0 | 0 | 0 | 0 | 0 | 0 | 0 | 0 | 0 | 0 | 0 |  | 0 | 0 | 0 | 0 | 0 | 0 | 0 | 0 | 0 | 0 | 0 | 0 | 0 | 0 | 0 | 0 | 0 | 0 | 0 | 0 | 0 | 0 | 0 | 0 | 0 | 0 | 0 | 0 | 0 | 0 | 0 |  | 0 | 0 | 0 | 0 | 0 | 0 | 0 | 0 | 0 | 0 | 0 | 0 | 0 | 0 | 0 | 0 | 0 | 0 | 0 | 0 | 0 | 0 | 0 | 0 | 0 | 0 | 0 | 0 | 0 | 0 | 0 |  | 0 | 0 | 0 | 0 | 0 | 0 | 0 | 0 | 0 | 0 | 0 | 0 | 0 | 0 | 0 | 0 | 0 | 0 | 0 | 0 | 0 | 0 | 0 | 0 | 0 | 0 | 0 | 0 | 0 | 0 | 0
Waste management
Mechanical Recycling |  | % | 15.03% | 16.03% | 17.02% | 18.01% | 19% | 19.98% | 21% | 22.02% | 23.04% | 24.06% | 25.08% | 25.96% | 26.85% | 27.74% | 28.62% | 29.51% | 30.39% | 31.26% | 32.14% | 33.02% | 33.9% | 35.38% | 36.87% | 38.36% | 39.85% | 41.34% | 42.84% | 44.33% | 45.83% | 47.33% | 48.83% |  | 15.03% | 16% | 16.97% | 17.93% | 18.89% | 19.84% | 20.78% | 21.71% | 22.63% | 23.54% | 24.44% | 25.18% | 25.91% | 26.62% | 27.31% | 27.99% | 28.66% | 29.31% | 29.95% | 30.58% | 31.19% | 32.35% | 33.5% | 34.62% | 35.72% | 36.79% | 37.83% | 38.84% | 39.83% | 40.79% | 41.71% |  | 15.03% | 15.31% | 15.58% | 15.86% | 16.15% | 16.44% | 16.74% | 17.04% | 17.35% | 17.67% | 17.99% | 18.31% | 18.64% | 18.98% | 19.32% | 19.67% | 20.03% | 20.39% | 20.76% | 21.13% | 21.52% | 21.9% | 22.3% | 22.7% | 23.11% | 23.53% | 23.96% | 24.39% | 24.83% | 25.28% | 25.74% |  | 15.03% | 15.31% | 15.58% | 15.86% | 16.15% | 16.44% | 16.74% | 17.04% | 17.35% | 17.67% | 17.99% | 18.31% | 18.64% | 18.98% | 19.32% | 19.67% | 20.03% | 20.39% | 20.76% | 21.13% | 21.52% | 21.9% | 22.3% | 22.7% | 23.11% | 23.53% | 23.96% | 24.39% | 24.83% | 25.28% | 25.74%
Chemical Recycling |  | % | 0.0001845% | 0.0003741% | 0.0007525% | 0.001505% | 0.002989% | 0.005889% | 0.01151% | 0.02223% | 0.0423% | 0.07893% | 0.1438% | 0.2491% | 0.4158% | 0.6634% | 1.004% | 1.437% | 1.938% | 2.469% | 2.993% | 3.467% | 3.869% | 4.24% | 4.529% | 4.752% | 4.919% | 5.043% | 5.14% | 5.227% | 5.302% | 5.372% | 5.465% |  | 0.0001845% | 0.0003736% | 0.0007504% | 0.001498% | 0.002972% | 0.005847% | 0.01139% | 0.02191% | 0.04154% | 0.07724% | 0.1402% | 0.2416% | 0.4012% | 0.6366% | 0.9584% | 1.363% | 1.828% | 2.315% | 2.789% | 3.211% | 3.56% | 3.876% | 4.115% | 4.289% | 4.409% | 4.487% | 4.539% | 4.579% | 4.608% | 4.63% | 4.669% |  | 0% | 0% | 0% | 0% | 0% | 0% | 0% | 0% | 0% | 0% | 0% | 0% | 0% | 0% | 0% | 0% | 0% | 0% | 0% | 0% | 0% | 0% | 0% | 0% | 0% | 0% | 0% | 0% | 0% | 0% | 0% |  | 0.0001845% | 0.0003715% | 0.000742% | 0.001473% | 0.002905% | 0.005683% | 0.01098% | 0.02097% | 0.03945% | 0.07276% | 0.131% | 0.2232% | 0.3669% | 0.5754% | 0.8562% | 1.203% | 1.594% | 1.995% | 2.375% | 2.702% | 2.958% | 3.181% | 3.341% | 3.443% | 3.499% | 3.52% | 3.519% | 3.508% | 3.487% | 3.461% | 3.447%
Energy Recovery without CCS |  | % | 56.39% | 55.86% | 55.32% | 54.78% | 54.23% | 53.66% | 53.06% | 52.41% | 51.67% | 50.8% | 49.69% | 48.34% | 46.46% | 43.9% | 40.53% | 36.37% | 31.58% | 26.48% | 21.46% | 16.86% | 12.88% | 9.571% | 6.974% | 5.011% | 3.562% | 2.512% | 1.761% | 1.229% | 0.855% | 0.5933% | 0.4111% |  | 56.39% | 55.87% | 55.36% | 54.84% | 54.32% | 53.78% | 53.23% | 52.63% | 51.96% | 51.15% | 50.12% | 48.84% | 47.04% | 44.54% | 41.22% | 37.07% | 32.26% | 27.12% | 22.03% | 17.35% | 13.3% | 9.917% | 7.256% | 5.239% | 3.744% | 2.656% | 1.875% | 1.318% | 0.9248% | 0.6475% | 0.4531% |  | 56.39% | 56.26% | 56.12% | 55.98% | 55.84% | 55.69% | 55.54% | 55.39% | 55.23% | 55.07% | 54.9% | 54.73% | 54.56% | 54.38% | 54.2% | 54.01% | 53.82% | 53.62% | 53.42% | 53.22% | 53.01% | 52.79% | 52.57% | 52.34% | 52.11% | 51.87% | 51.63% | 51.39% | 51.13% | 50.87% | 50.61% |  | 56.39% | 56.36% | 56.32% | 56.28% | 56.22% | 56.15% | 56.04% | 55.88% | 55.63% | 55.21% | 54.53% | 53.44% | 51.73% | 49.2% | 45.72% | 41.26% | 36.02% | 30.35% | 24.72% | 19.5% | 14.98% | 11.25% | 8.309% | 6.052% | 4.364% | 3.123% | 2.222% | 1.576% | 1.114% | 0.7858% | 0.5537%
Energy Recovery with CCS |  | % | 0.002599% | 0.004985% | 0.009546% | 0.01823% | 0.03469% | 0.06571% | 0.1236% | 0.2302% | 0.4235% | 0.7659% | 1.354% | 2.332% | 3.871% | 6.153% | 9.303% | 13.31% | 17.99% | 23% | 27.93% | 32.41% | 36.2% | 39% | 40.95% | 42.21% | 42.92% | 43.19% | 43.13% | 42.85% | 42.38% | 41.79% | 41.14% |  | 0.002599% | 0.004987% | 0.009553% | 0.01825% | 0.03475% | 0.06585% | 0.124% | 0.2312% | 0.4259% | 0.7713% | 1.366% | 2.356% | 3.919% | 6.243% | 9.46% | 13.57% | 18.38% | 23.56% | 28.67% | 33.36% | 37.37% | 40.4% | 42.6% | 44.14% | 45.12% | 45.68% | 45.93% | 45.96% | 45.84% | 45.61% | 45.34% |  | 0% | 0% | 0% | 0% | 0% | 0% | 0% | 0% | 0% | 0% | 0% | 0% | 0% | 0% | 0% | 0% | 0% | 0% | 0% | 0% | 0% | 0% | 0% | 0% | 0% | 0% | 0% | 0% | 0% | 0% | 0% |  | 0.002599% | 0.00503% | 0.009719% | 0.01873% | 0.03597% | 0.06875% | 0.1305% | 0.2455% | 0.4559% | 0.8325% | 1.486% | 2.577% | 4.31% | 6.897% | 10.49% | 15.1% | 20.52% | 26.37% | 32.17% | 37.5% | 42.09% | 45.86% | 48.79% | 50.99% | 52.58% | 53.7% | 54.45% | 54.93% | 55.22% | 55.36% | 55.4%
Landfill |  | % | 12.42% | 12.35% | 12.28% | 12.21% | 12.14% | 12.07% | 11.99% | 11.91% | 11.82% | 11.74% | 11.66% | 11.6% | 11.54% | 11.49% | 11.45% | 11.43% | 11.42% | 11.42% | 11.41% | 11.4% | 11.37% | 11.17% | 10.99% | 10.8% | 10.6% | 10.38% | 10.16% | 9.934% | 9.703% | 9.468% | 9.235% |  | 12.42% | 12.35% | 12.29% | 12.22% | 12.15% | 12.09% | 12.02% | 11.95% | 11.88% | 11.82% | 11.76% | 11.72% | 11.69% | 11.67% | 11.67% | 11.68% | 11.71% | 11.74% | 11.77% | 11.79% | 11.81% | 11.67% | 11.56% | 11.44% | 11.31% | 11.17% | 11.04% | 10.9% | 10.77% | 10.64% | 10.51% |  | 12.42% | 12.16% | 11.9% | 11.64% | 11.39% | 11.13% | 10.87% | 10.61% | 10.36% | 10.1% | 9.844% | 9.588% | 9.333% | 9.078% | 8.824% | 8.57% | 8.317% | 8.065% | 7.813% | 7.562% | 7.312% | 7.063% | 6.814% | 6.567% | 6.32% | 6.075% | 5.831% | 5.588% | 5.346% | 5.106% | 4.867% |  | 12.42% | 12.45% | 12.48% | 12.5% | 12.53% | 12.56% | 12.58% | 12.6% | 12.63% | 12.66% | 12.68% | 12.72% | 12.76% | 12.8% | 12.86% | 12.93% | 13.01% | 13.08% | 13.15% | 13.21% | 13.26% | 13.31% | 13.34% | 13.36% | 13.37% | 13.37% | 13.37% | 13.36% | 13.35% | 13.34% | 13.33%
Dumpsite |  | % | 2.57% | 2.472% | 2.375% | 2.279% | 2.184% | 2.091% | 1.998% | 1.906% | 1.816% | 1.728% | 1.642% | 1.559% | 1.478% | 1.4% | 1.325% | 1.252% | 1.181% | 1.112% | 1.043% | 0.9736% | 0.9041% | 0.8225% | 0.7454% | 0.67% | 0.5967% | 0.5257% | 0.4572% | 0.3914% | 0.3285% | 0.2684% | 0.2114% |  | 2.57% | 2.472% | 2.375% | 2.28% | 2.186% | 2.094% | 2.002% | 1.913% | 1.825% | 1.739% | 1.655% | 1.575% | 1.498% | 1.422% | 1.35% | 1.28% | 1.211% | 1.143% | 1.076% | 1.008% | 0.9393% | 0.8601% | 0.7843% | 0.71% | 0.6372% | 0.5662% | 0.4971% | 0.43% | 0.365% | 0.302% | 0.241% |  | 2.57% | 2.569% | 2.567% | 2.565% | 2.563% | 2.561% | 2.559% | 2.556% | 2.553% | 2.55% | 2.547% | 2.543% | 2.54% | 2.536% | 2.531% | 2.527% | 2.522% | 2.517% | 2.512% | 2.507% | 2.501% | 2.495% | 2.489% | 2.482% | 2.475% | 2.468% | 2.461% | 2.453% | 2.445% | 2.437% | 2.428% |  | 2.57% | 2.491% | 2.412% | 2.332% | 2.253% | 2.174% | 2.095% | 2.017% | 1.939% | 1.861% | 1.785% | 1.709% | 1.634% | 1.56% | 1.488% | 1.416% | 1.345% | 1.274% | 1.202% | 1.129% | 1.055% | 0.9805% | 0.9052% | 0.8296% | 0.7538% | 0.6781% | 0.6026% | 0.5276% | 0.4532% | 0.3793% | 0.3061%
Open Burning |  | % | 8.675% | 8.477% | 8.28% | 8.085% | 7.893% | 7.703% | 7.508% | 7.315% | 7.126% | 6.94% | 6.759% | 6.589% | 6.424% | 6.267% | 6.12% | 5.981% | 5.852% | 5.725% | 5.598% | 5.469% | 5.334% | 5.121% | 4.923% | 4.724% | 4.525% | 4.327% | 4.13% | 3.937% | 3.748% | 3.562% | 3.383% |  | 8.675% | 8.478% | 8.283% | 8.089% | 7.899% | 7.711% | 7.524% | 7.34% | 7.16% | 6.984% | 6.814% | 6.658% | 6.508% | 6.368% | 6.237% | 6.114% | 5.999% | 5.887% | 5.775% | 5.661% | 5.542% | 5.355% | 5.18% | 5.006% | 4.832% | 4.66% | 4.491% | 4.326% | 4.165% | 4.008% | 3.856% |  | 8.675% | 8.76% | 8.844% | 8.926% | 9.008% | 9.089% | 9.168% | 9.246% | 9.324% | 9.4% | 9.475% | 9.548% | 9.62% | 9.691% | 9.761% | 9.829% | 9.895% | 9.961% | 10.02% | 10.09% | 10.15% | 10.2% | 10.26% | 10.32% | 10.37% | 10.42% | 10.47% | 10.52% | 10.56% | 10.61% | 10.65% |  | 8.675% | 8.542% | 8.408% | 8.275% | 8.141% | 8.007% | 7.874% | 7.741% | 7.608% | 7.477% | 7.348% | 7.222% | 7.1% | 6.983% | 6.872% | 6.766% | 6.663% | 6.559% | 6.453% | 6.342% | 6.224% | 6.104% | 5.979% | 5.849% | 5.716% | 5.581% | 5.444% | 5.307% | 5.17% | 5.033% | 4.897%
Leakage Environment |  | % | 3.042% | 2.986% | 2.93% | 2.875% | 2.821% | 2.767% | 2.712% | 2.657% | 2.603% | 2.551% | 2.5% | 2.453% | 2.409% | 2.367% | 2.329% | 2.293% | 2.261% | 2.23% | 2.199% | 2.167% | 2.132% | 2.069% | 2.01% | 1.949% | 1.887% | 1.825% | 1.762% | 1.7% | 1.638% | 1.577% | 1.517% |  | 3.042% | 2.986% | 2.931% | 2.877% | 2.823% | 2.77% | 2.718% | 2.667% | 2.616% | 2.567% | 2.52% | 2.479% | 2.44% | 2.404% | 2.372% | 2.343% | 2.316% | 2.291% | 2.266% | 2.24% | 2.212% | 2.159% | 2.11% | 2.059% | 2.008% | 1.958% | 1.908% | 1.859% | 1.81% | 1.763% | 1.718% |  | 3.042% | 3.061% | 3.08% | 3.099% | 3.117% | 3.136% | 3.154% | 3.171% | 3.189% | 3.206% | 3.223% | 3.239% | 3.256% | 3.271% | 3.287% | 3.302% | 3.317% | 3.331% | 3.345% | 3.358% | 3.372% | 3.384% | 3.396% | 3.408% | 3.419% | 3.43% | 3.44% | 3.449% | 3.458% | 3.466% | 3.474% |  | 3.042% | 3.01% | 2.978% | 2.946% | 2.913% | 2.881% | 2.849% | 2.817% | 2.786% | 2.755% | 2.724% | 2.695% | 2.667% | 2.641% | 2.618% | 2.596% | 2.576% | 2.555% | 2.534% | 2.511% | 2.486% | 2.459% | 2.431% | 2.4% | 2.368% | 2.336% | 2.302% | 2.268% | 2.234% | 2.2% | 2.166%
Leakage Ocean |  | % | 1.871% | 1.828% | 1.785% | 1.742% | 1.7% | 1.659% | 1.617% | 1.575% | 1.534% | 1.494% | 1.455% | 1.419% | 1.383% | 1.35% | 1.319% | 1.289% | 1.262% | 1.235% | 1.208% | 1.18% | 1.152% | 1.107% | 1.066% | 1.024% | 0.982% | 0.9402% | 0.8987% | 0.858% | 0.8179% | 0.7787% | 0.7408% |  | 1.871% | 1.828% | 1.785% | 1.743% | 1.702% | 1.661% | 1.62% | 1.581% | 1.542% | 1.504% | 1.467% | 1.433% | 1.401% | 1.371% | 1.343% | 1.317% | 1.293% | 1.269% | 1.245% | 1.221% | 1.195% | 1.156% | 1.12% | 1.083% | 1.046% | 1.01% | 0.9738% | 0.9389% | 0.9048% | 0.8716% | 0.8396% |  | 1.871% | 1.887% | 1.903% | 1.918% | 1.934% | 1.949% | 1.964% | 1.979% | 1.993% | 2.008% | 2.022% | 2.036% | 2.049% | 2.063% | 2.076% | 2.089% | 2.101% | 2.113% | 2.125% | 2.137% | 2.148% | 2.159% | 2.17% | 2.18% | 2.19% | 2.2% | 2.209% | 2.217% | 2.226% | 2.234% | 2.241% |  | 1.871% | 1.842% | 1.813% | 1.784% | 1.755% | 1.726% | 1.697% | 1.669% | 1.64% | 1.612% | 1.584% | 1.557% | 1.531% | 1.506% | 1.482% | 1.459% | 1.437% | 1.415% | 1.392% | 1.368% | 1.343% | 1.317% | 1.291% | 1.263% | 1.234% | 1.205% | 1.176% | 1.147% | 1.118% | 1.089% | 1.06%
Emission Factor scope 3 |  | Tons of CO2eq/ton of X produced | 0.80187 | 0.81999 | 0.83764 | 0.8547 | 0.87125 | 0.88725 | 0.90242 | 0.91679 | 0.93009 | 0.94179 | 0.95095 | 0.95794 | 0.95837 | 0.94913 | 0.92674 | 0.88868 | 0.83452 | 0.76651 | 0.68936 | 0.60852 | 0.52896 | 0.45234 | 0.38249 | 0.32052 | 0.2659 | 0.21772 | 0.17499 | 0.13674 | 0.10206 | 0.070247 | 0.040759 |  | 0.80187 | 0.82026 | 0.83824 | 0.85568 | 0.87267 | 0.88917 | 0.90526 | 0.92071 | 0.93524 | 0.94831 | 0.95895 | 0.96774 | 0.96989 | 0.96235 | 0.94135 | 0.90423 | 0.85038 | 0.78212 | 0.70427 | 0.62244 | 0.54176 | 0.46403 | 0.39319 | 0.33036 | 0.27495 | 0.22603 | 0.18259 | 0.14361 | 0.10814 | 0.075434 | 0.044919 |  | 0.80186 | 0.79998 | 0.79805 | 0.79607 | 0.79404 | 0.79195 | 0.78981 | 0.78762 | 0.78538 | 0.78308 | 0.78072 | 0.7783 | 0.77582 | 0.77328 | 0.77068 | 0.76802 | 0.7653 | 0.7625 | 0.75964 | 0.75672 | 0.75372 | 0.75065 | 0.74751 | 0.7443 | 0.74101 | 0.73765 | 0.7342 | 0.73068 | 0.72708 | 0.72339 | 0.71962 |  | 0.80187 | 0.82737 | 0.85279 | 0.8781 | 0.9033 | 0.92834 | 0.95314 | 0.97752 | 1.0011 | 1.0234 | 1.043 | 1.058 | 1.0653 | 1.061 | 1.0409 | 1.0018 | 0.94316 | 0.8677 | 0.78103 | 0.68969 | 0.59964 | 0.51566 | 0.43929 | 0.37107 | 0.3106 | 0.25694 | 0.209 | 0.16573 | 0.12612 | 0.089386 | 0.054893
[66 empty] | With CCS | [31 empty] | Without CCS | [34 empty] | Without energy recovery
Scope 3 Emissions considered | 2020 | 2050 | [64 empty] | 2020 | [9 empty] | 2050 | [52 empty] | 2020 | 2050 |  | 2020
| T of CO2/ton of plastic | T of CO2/ton of plastic | [31 empty] | From EPA | MTCO2E / short ton | [9 empty] | MTCO2E / MT | [9 empty] | MTCO2/MT | [11 empty] | MTCO2E/MT | MTCO2E/MT | MTCO2E/MT | MTCO2E/MT | MTCO2E/MT | MTCO2E/MT | MTCO2E/MT | MTCO2E/MT | MTCO2E/MT | MTCO2E/MT | MTCO2E/MT | [52 empty] | MTCO2E/MT | MTCO2E/MT |  | MTCO2E/MT
Mechanical Recycling | 0 | 0 | [31 empty] | HDPE | 1.29 | [9 empty] | 1.422 | [9 empty] | 3.2 | [10 empty] | Ethylene | 1.3521 | [9 empty] | 0.067606 | [52 empty] | 1.3521 | 2.8 | Ethylene | 2.8215
Chemical Recycling | 3 | 0 | [31 empty] | LDPE | 1.29 | [9 empty] | 1.422 | [9 empty] | 3 | [10 empty] | Propylene | 1.422 | [9 empty] | 0.071098 | [52 empty] | 1.422 | 2.8 | Propylene | 3.2
Energy Recovery without CCS | 0 | 2.9 | [31 empty] | PET | 1.24 | [9 empty] | 1.3669 | [9 empty] | 2.3 | [10 empty] | Methanol | 1.3812 | [9 empty] | 0.069062 | [52 empty] | 1.3812 | 2.05 | Methanol | 2.9678
Energy Recovery with CCS | 0 | 0 | [31 empty] | LLDPE | 1.29 | [9 empty] | 1.422 | [9 empty] | 3.2 | [10 empty] | Benzene | 1.8298 | [9 empty] | 0.091491 | [52 empty] | 1.8298 | 2.535 | Benzene | 3.4
Landfill | 0 | 0 | [31 empty] | PP | 1.29 | [9 empty] | 1.422 | [9 empty] | 3.2 | [10 empty] | Toluene | 1.3889 | [9 empty] | 0.069445 | [9 empty] | used mixed plastic as default given no value for PUR | [42 empty] | 1.3889 | 2.535 | Toluene | 2.8
Dumpsite | 0 | 0 | [31 empty] | PS | 1.66 | [9 empty] | 1.8298 | [9 empty] | 3.4 | [10 empty] | Xylene | 1.3669 | [9 empty] | 0.068343 | [52 empty] | 1.3669 | 2.535 | Xylene | 2.3
Open Burning | 0 | 0 | [31 empty] | PVC | 0.66 | [9 empty] | 0.72752 | [9 empty] | 1.4 | [10 empty] | Butadiene | 1.422 | [9 empty] | 0.071098 | [9 empty] | used PE as default given no value for rubber | [42 empty] | 1.422 | 2.8 | Butadiene | 3.2
Leakage Environment | 0 | 0 | [31 empty] | Mixed | 1.26 | [9 empty] | 1.3889 | [9 empty] | 2.8 | [75 empty] | Values in this column assume 100% green electricity and therefore no avoided emissions can be claimed from incineration of waste by 2050 due to energy substitution |  | Values in this column assume no offset from energy recovery
Leakage Ocean | 0 | 0 | [31 empty] | Source | https://www.epa.gov/sites/default/files/2019-10/documents/warm_v15_management_practices_updated_10-08-2019.pdf (page 64 pdf) | [19 empty] | From C-Thru Project
Source | Breaking the Plastic Wave, The Pew Charitable Trusts, 2020 | [33 empty] | Table 5-7 | [19 empty] | Assuming no energy recovery and 100% burnt
CCS capture rate | 95% | from supply model
S-Curve for technology ramp-up applied to deplzment of CCS
| x |  | 0 | 1 | 2 | 3 | 4 | 5 | 6 | 7 | 8 | 9 | 10 | 11 | 12 | 13 | 14 | 15 | 16 | 17 | 18 | 19 | 20 | 21 | 22 | 23 | 24 | 25 | 26 | 27 | 28 | 29 | 30
|  |  | 0.004609% | 0.008925% | 0.01725% | 0.03327% | 0.06394% | 0.1223% | 0.2323% | 0.4374% | 0.8129% | 1.485% | 2.653% | 4.601% | 7.691% | 12.29% | 18.67% | 26.79% | 36.3% | 46.48% | 56.55% | 65.78% | 73.75% | 80.29% | 85.45% | 89.39% | 92.34% | 94.5% | 96.08% | 97.21% | 98.02% | 98.6% | 99.01%
|  | a | 0: 1.9
| S curve formular from supply model | b | 0: 0.35
| assuming non-hig oncome country S-Curve only start in 2035 | c | bar: 0
|  | M | 0: 15

## Waterfall Waste chart
2050 - HC
| Ethyelene | Propylene | Total
Production | 3579378.438 | 3127979.6722 | 6707358.1103
Waste gen. | 2.0909 | 4.5982 | 6.689 | 9.973e-05%
Waste collected | 1.9348 | 3.2718 | 5.2066 | 77.84%
Waste sorted | 1.4211 | 2.1613 | 3.5824 | 68.81%
Recycled input | 1.2896 | 1.9703 | 3.2599 | 91%
Recycled output | 1.0962 | 1.6748 | 2.7709 | 85% |  |  |  |  | 11.9041 | 0.24078
Recycling rates | 52.43% | 36.42% | 41.43%
Recycled content | 3.062e-05% | 5.354e-05% | 4.131e-05%
| Demand 2020 | Demand growth by 2050 | Demand Business As Usual 2050 | Additional Demand | Demand Business As Usual 2050 | Elimination | Reuse | Substitution | Recycling | Circular demand 2050 | Circular demand 2050 |  | Demand 2020 | Demand growth by 2050 | Demand Business As Usual 2050 | Additional Demand | Reduction | Substitution | Recycling | Circular demand 2050
Butadiene | 926875.671 | -160186.1305 | 766689.5405 | 0 | 766689.5405 |  |  |  |  | 560257.0091 | 389789.0641 | Series 1 | #REF! |  | e |  |  |  |  | e
Xylene | 7009796.4238 | -801022.3037 | 6208774.1201 | 45524.4335 | 6254298.5536 |  |  |  |  | 4125637.6777 | 3115353.872 | Reduction |  |  |  |  | #REF! |  |  |  | 0.46618
Toluene | 1232038.6251 | -209641.0513 | 1022397.5738 | 14165.2782 | 1036562.852 |  |  |  |  | 420831.1717 | 289278.3291
Benzene | 4023786.8473 | -459805.5086 | 3563981.3386 | 29549.1407 | 3593530.4793 |  |  |  |  | 2597155.3273 | 1891031.7685 | Substitution | [5 empty] | #REF!
Propylene | 5470589.4758 | -821862.8588 | 4648726.617 | 166219.3232 | 4814945.9402 |  |  |  |  | 2755948.4149 | 2029753.3969 | Mechanical Recycling | [6 empty] | #REF!
Ethylene | 6390430.3137 | -1010700.6075 | 5379729.7062 | 861365.5015 | 6241095.2078 |  |  |  |  | 3931305.0371 | 2870337.0743 | Chemical recycling | [6 empty] | #REF!
Methanol | 1472760.9288 | -278693.7743 | 1194067.1546 | -1206442.5652 | -12375.4106 |  |  |  |  | -548275.2639 | -684534.02 | Increase |  | #REF!
Elimination | [5 empty] | 2670018.2321 | [5 empty] | Reduction
Reuse | [6 empty] | 2310825.7955
Substitution | [7 empty] | 1662074.6196 |  |  |  | Substitution
Mechanical Recycling | [8 empty] | 1799261.0162 |  |  | Mechanical Recycling | [6 empty] | #REF!
Chemical recycling | [8 empty] | 409708.1239 |  |  | Chemical recycling | [6 empty] | #REF!
[12 empty] | Check | 22694747.1627
8851887.7874
[6 empty] | 4616849.5447 | [6 empty] | 13842859.374
SUMIF | [6 empty] | 3630631.1189 | [5 empty] | 8851887.7888
| HC | LC | Bdem |  |  |  |  | 2294358.7997 |  |  |  |  | -0.0013325
Reduce | 4.6168 | 2.67 | 0 | [5 empty] | 3283921.0303 |  |  |  | 186495.5387
Reuse | 3.6306 | 2.3108 | 0 | [5 empty] | 409708.1239
Sub | 2.2944 | 1.6621 | 0
Recycl | 0 | 0 | 0
| 0.43795 | 0.40193 |  |  |  | 30.16%
| 0.3444 | 0.34786 |  |  |  |  | 26.11%
| 0.21764 | 0.2502 | [5 empty] | 18.78%
| 0 | 0 | [6 empty] | 20.33%
| Packaging and Fast Moving Goods | Buildings and Construction | Transportation | Fashion |  |  |  |  | 4.628%
Elimination | 0.74144 | 0.56949 | 0.42254 | 0.19163
Reuse | 1.5363 | 0 | 0.74735 | 0.01996
Substitution | 1.2892 | 0.19163 | 0 | 0.027146 |  | 32.43%
Recycling | [6 empty] | 25.5%
Virgin demand | [7 empty] | 16.12%
23.07%
2.878%

## Job + CO2 Analysis
|  |  | HIGH CIRCULARITY | [30 empty] | LOW CIRCULARITY | [31 empty] | BUSINESS-AS-USUAL | [31 empty] | BUSINESS-AS-USUAL MOST ECONOMIC
|  |  | 2020 | 2021 | 2022 | 2023 | 2024 | 2025 | 2026 | 2027 | 2028 | 2029 | 2030 | 2031 | 2032 | 2033 | 2034 | 2035 | 2036 | 2037 | 2038 | 2039 | 2040 | 2041 | 2042 | 2043 | 2044 | 2045 | 2046 | 2047 | 2048 | 2049 | 2050 | 2020 | 2021 | 2022 | 2023 | 2024 | 2025 | 2026 | 2027 | 2028 | 2029 | 2030 | 2031 | 2032 | 2033 | 2034 | 2035 | 2036 | 2037 | 2038 | 2039 | 2040 | 2041 | 2042 | 2043 | 2044 | 2045 | 2046 | 2047 | 2048 | 2049 | 2050 |  | 2020 | 2021 | 2022 | 2023 | 2024 | 2025 | 2026 | 2027 | 2028 | 2029 | 2030 | 2031 | 2032 | 2033 | 2034 | 2035 | 2036 | 2037 | 2038 | 2039 | 2040 | 2041 | 2042 | 2043 | 2044 | 2045 | 2046 | 2047 | 2048 | 2049 | 2050 |  | 2020 | 2021 | 2022 | 2023 | 2024 | 2025 | 2026 | 2027 | 2028 | 2029 | 2030 | 2031 | 2032 | 2033 | 2034 | 2035 | 2036 | 2037 | 2038 | 2039 | 2040 | 2041 | 2042 | 2043 | 2044 | 2045 | 2046 | 2047 | 2048 | 2049 | 2050
Total
Production BAU |  | mTons | 26.5263 | 26.428 | 26.3303 | 26.2329 | 26.136 | 26.0315 | 25.9233 | 25.8156 | 25.7085 | 25.6019 | 25.4959 | 25.3717 | 25.2482 | 25.1254 | 25.0034 | 24.8822 | 24.745 | 24.6088 | 24.4735 | 24.3391 | 24.2057 | 24.0616 | 23.9186 | 23.7766 | 23.6358 | 23.496 | 23.3514 | 23.2079 | 23.0656 | 22.9244 | 22.7844 | 26.5263 | 26.428 | 26.3303 | 26.2329 | 26.136 | 26.0315 | 25.9233 | 25.8156 | 25.7085 | 25.6019 | 25.4959 | 25.3717 | 25.2482 | 25.1254 | 25.0034 | 24.8822 | 24.745 | 24.6088 | 24.4735 | 24.3391 | 24.2057 | 24.0616 | 23.9186 | 23.7766 | 23.6358 | 23.496 | 23.3514 | 23.2079 | 23.0656 | 22.9244 | 22.7844 |  | 26.5263 | 26.428 | 26.3303 | 26.2329 | 26.136 | 26.0315 | 25.9233 | 25.8156 | 25.7085 | 25.6019 | 25.4959 | 25.3717 | 25.2482 | 25.1254 | 25.0034 | 24.8822 | 24.745 | 24.6088 | 24.4735 | 24.3391 | 24.2057 | 24.0616 | 23.9186 | 23.7766 | 23.6358 | 23.496 | 23.3514 | 23.2079 | 23.0656 | 22.9244 | 22.7844 |  | 26.5263 | 26.428 | 26.3303 | 26.2329 | 26.136 | 26.0315 | 25.9233 | 25.8156 | 25.7085 | 25.6019 | 25.4959 | 25.3717 | 25.2482 | 25.1254 | 25.0034 | 24.8822 | 24.745 | 24.6088 | 24.4735 | 24.3391 | 24.2057 | 24.0616 | 23.9186 | 23.7766 | 23.6358 | 23.496 | 23.3514 | 23.2079 | 23.0656 | 22.9244 | 22.7844
R | Fertilizer reduction (food waste, new tech, diet shift) | mTons | 0 | 0 | 0 | 0 | 0 | 0 | 0 | 0 | 0 | 0 | 0 | 0 | 0 | 0 | 0 | 0 | 0 | 0 | 0 | 0 | 0 | 0 | 0 | 0 | 0 | 0 | 0 | 0 | 0 | 0 | 0 | 0 | 0 | 0 | 0 | 0 | 0 | 0 | 0 | 0 | 0 | 0 | 0 | 0 | 0 | 0 | 0 | 0 | 0 | 0 | 0 | 0 | 0 | 0 | 0 | 0 | 0 | 0 | 0 | 0 | 0 | 0 |  | 0 | 0 | 0 | 0 | 0 | 0 | 0 | 0 | 0 | 0 | 0 | 0 | 0 | 0 | 0 | 0 | 0 | 0 | 0 | 0 | 0 | 0 | 0 | 0 | 0 | 0 | 0 | 0 | 0 | 0 | 0 |  | 0 | 0 | 0 | 0 | 0 | 0 | 0 | 0 | 0 | 0 | 0 | 0 | 0 | 0 | 0 | 0 | 0 | 0 | 0 | 0 | 0 | 0 | 0 | 0 | 0 | 0 | 0 | 0 | 0 | 0 | 0
RR | Fertilizer subsitution (Switch to organic farming) | mTons | 0 | 0 | 0 | 0 | 0 | 0 | 0 | 0 | 0 | 0 | 0 | 0 | 0 | 0 | 0 | 0 | 0 | 0 | 0 | 0 | 0 | 0 | 0 | 0 | 0 | 0 | 0 | 0 | 0 | 0 | 0 | 0 | 0 | 0 | 0 | 0 | 0 | 0 | 0 | 0 | 0 | 0 | 0 | 0 | 0 | 0 | 0 | 0 | 0 | 0 | 0 | 0 | 0 | 0 | 0 | 0 | 0 | 0 | 0 | 0 | 0 | 0 |  | 0 | 0 | 0 | 0 | 0 | 0 | 0 | 0 | 0 | 0 | 0 | 0 | 0 | 0 | 0 | 0 | 0 | 0 | 0 | 0 | 0 | 0 | 0 | 0 | 0 | 0 | 0 | 0 | 0 | 0 | 0 |  | 0 | 0 | 0 | 0 | 0 | 0 | 0 | 0 | 0 | 0 | 0 | 0 | 0 | 0 | 0 | 0 | 0 | 0 | 0 | 0 | 0 | 0 | 0 | 0 | 0 | 0 | 0 | 0 | 0 | 0 | 0
R | Fuel additive elimination | mTons | 0 | 0.010077 | 0.020028 | 0.029854 | 0.039557 | 0.049137 | 0.058597 | 0.067937 | 0.077159 | 0.086263 | 0.095252 | 0.11832 | 0.14111 | 0.1636 | 0.18581 | 0.20775 | 0.2294 | 0.25078 | 0.27188 | 0.29271 | 0.31328 | 0.32469 | 0.33595 | 0.34706 | 0.35801 | 0.36883 | 0.37949 | 0.39002 | 0.4004 | 0.41064 | 0.42074 | 0 | 0.010077 | 0.020028 | 0.029854 | 0.039557 | 0.049137 | 0.058597 | 0.067937 | 0.077159 | 0.086263 | 0.095252 | 0.11832 | 0.14111 | 0.1636 | 0.18581 | 0.20775 | 0.2294 | 0.25078 | 0.27188 | 0.29271 | 0.31328 | 0.32469 | 0.33595 | 0.34706 | 0.35801 | 0.36883 | 0.37949 | 0.39002 | 0.4004 | 0.41064 | 0.42074 |  | 0 | 0 | 0 | 0 | 0 | 0 | 0 | 0 | 0 | 0 | 0 | 0 | 0 | 0 | 0 | 0 | 0 | 0 | 0 | 0 | 0 | 0 | 0 | 0 | 0 | 0 | 0 | 0 | 0 | 0 | 0 |  | 0 | 0 | 0 | 0 | 0 | 0 | 0 | 0 | 0 | 0 | 0 | 0 | 0 | 0 | 0 | 0 | 0 | 0 | 0 | 0 | 0 | 0 | 0 | 0 | 0 | 0 | 0 | 0 | 0 | 0 | 0
R | Packaging reduction | mTons | 0 | 0.012028 | 0.023917 | 0.03567 | 0.047288 | 0.058771 | 0.070122 | 0.081342 | 0.092432 | 0.10339 | 0.11423 | 0.16623 | 0.21772 | 0.26869 | 0.31915 | 0.3691 | 0.41856 | 0.46752 | 0.516 | 0.56399 | 0.6115 | 0.65218 | 0.69248 | 0.73241 | 0.77197 | 0.81116 | 0.84999 | 0.88846 | 0.92658 | 0.96435 | 1.0018 | 0 | 0.0089461 | 0.017789 | 0.02653 | 0.03517 | 0.04371 | 0.052152 | 0.060495 | 0.068742 | 0.076893 | 0.084949 | 0.12344 | 0.16154 | 0.19926 | 0.2366 | 0.27356 | 0.31016 | 0.34638 | 0.38225 | 0.41776 | 0.45291 | 0.48299 | 0.51279 | 0.54231 | 0.57156 | 0.60053 | 0.62924 | 0.65768 | 0.68586 | 0.71378 | 0.74144 |  | 0 | 0 | 0 | 0 | 0 | 0 | 0 | 0 | 0 | 0 | 0 | 0 | 0 | 0 | 0 | 0 | 0 | 0 | 0 | 0 | 0 | 0 | 0 | 0 | 0 | 0 | 0 | 0 | 0 | 0 | 0 |  | 0 | 0 | 0 | 0 | 0 | 0 | 0 | 0 | 0 | 0 | 0 | 0 | 0 | 0 | 0 | 0 | 0 | 0 | 0 | 0 | 0 | 0 | 0 | 0 | 0 | 0 | 0 | 0 | 0 | 0 | 0
RR | Packaging reuse | mTons | 0 | 0.057529 | 0.11458 | 0.17117 | 0.22728 | 0.28294 | 0.33814 | 0.39289 | 0.4472 | 0.50106 | 0.55448 | 0.64006 | 0.72509 | 0.80956 | 0.89349 | 0.97687 | 1.0597 | 1.142 | 1.2238 | 1.3051 | 1.3859 | 1.4569 | 1.5276 | 1.598 | 1.668 | 1.7377 | 1.8071 | 1.8762 | 1.945 | 2.0135 | 2.0816 | 0 | 0.042613 | 0.084872 | 0.12678 | 0.16834 | 0.20956 | 0.25043 | 0.29097 | 0.33118 | 0.37106 | 0.41061 | 0.4738 | 0.53658 | 0.59895 | 0.66091 | 0.72247 | 0.78363 | 0.8444 | 0.90477 | 0.96476 | 1.0244 | 1.0766 | 1.1287 | 1.1804 | 1.232 | 1.2833 | 1.3344 | 1.3852 | 1.4358 | 1.4862 | 1.5363 |  | 0 | 0 | 0 | 0 | 0 | 0 | 0 | 0 | 0 | 0 | 0 | 0 | 0 | 0 | 0 | 0 | 0 | 0 | 0 | 0 | 0 | 0 | 0 | 0 | 0 | 0 | 0 | 0 | 0 | 0 | 0 |  | 0 | 0 | 0 | 0 | 0 | 0 | 0 | 0 | 0 | 0 | 0 | 0 | 0 | 0 | 0 | 0 | 0 | 0 | 0 | 0 | 0 | 0 | 0 | 0 | 0 | 0 | 0 | 0 | 0 | 0 | 0
S | Packaging substitution Paper | mTons | 0 | 0.033323 | 0.066278 | 0.098868 | 0.1311 | 0.16297 | 0.19449 | 0.22566 | 0.25648 | 0.28696 | 0.31711 | 0.35445 | 0.39141 | 0.42799 | 0.4642 | 0.50005 | 0.53553 | 0.57065 | 0.60541 | 0.63982 | 0.67389 | 0.69497 | 0.71819 | 0.7412 | 0.76399 | 0.78658 | 0.80896 | 0.83113 | 0.8531 | 0.87488 | 0.89645 | 0 | 0.027871 | 0.055433 | 0.082689 | 0.10964 | 0.1363 | 0.16266 | 0.18872 | 0.21449 | 0.23998 | 0.26519 | 0.29626 | 0.32702 | 0.35747 | 0.3876 | 0.41743 | 0.44695 | 0.47617 | 0.50509 | 0.53372 | 0.56206 | 0.57948 | 0.59876 | 0.61786 | 0.63678 | 0.65552 | 0.6741 | 0.6925 | 0.71073 | 0.7288 | 0.7467 |  | 0 | 0 | 0 | 0 | 0 | 0 | 0 | 0 | 0 | 0 | 0 | 0 | 0 | 0 | 0 | 0 | 0 | 0 | 0 | 0 | 0 | 0 | 0 | 0 | 0 | 0 | 0 | 0 | 0 | 0 | 0 |  | 0 | 0 | 0 | 0 | 0 | 0 | 0 | 0 | 0 | 0 | 0 | 0 | 0 | 0 | 0 | 0 | 0 | 0 | 0 | 0 | 0 | 0 | 0 | 0 | 0 | 0 | 0 | 0 | 0 | 0 | 0
S | Packaging Substitution Compostables | mTons | 0 | 0.0094142 | 0.043931 | 0.065625 | 0.087142 | 0.10848 | 0.12965 | 0.15064 | 0.17147 | 0.19212 | 0.21261 | 0.23927 | 0.25569 | 0.28072 | 0.30562 | 0.33037 | 0.35498 | 0.37944 | 0.40378 | 0.42797 | 0.45203 | 0.47878 | 0.49837 | 0.51789 | 0.53731 | 0.55666 | 0.57592 | 0.5951 | 0.6142 | 0.63321 | 0.65215 | 0 | 0.0081131 | 0.036751 | 0.054899 | 0.072896 | 0.090746 | 0.10845 | 0.12601 | 0.14342 | 0.16069 | 0.17782 | 0.20001 | 0.21336 | 0.23415 | 0.25483 | 0.27538 | 0.29581 | 0.31613 | 0.33633 | 0.35642 | 0.37639 | 0.39881 | 0.41505 | 0.43122 | 0.44733 | 0.46336 | 0.47932 | 0.49522 | 0.51105 | 0.52681 | 0.5425 |  | 0 | 0 | 0 | 0 | 0 | 0 | 0 | 0 | 0 | 0 | 0 | 0 | 0 | 0 | 0 | 0 | 0 | 0 | 0 | 0 | 0 | 0 | 0 | 0 | 0 | 0 | 0 | 0 | 0 | 0 | 0 |  | 0 | 0 | 0 | 0 | 0 | 0 | 0 | 0 | 0 | 0 | 0 | 0 | 0 | 0 | 0 | 0 | 0 | 0 | 0 | 0 | 0 | 0 | 0 | 0 | 0 | 0 | 0 | 0 | 0 | 0 | 0
RR | MaaS | mTons | 0 | 0.01104 | 0.022243 | 0.033618 | 0.04517 | 0.056907 | 0.068834 | 0.08096 | 0.093291 | 0.10584 | 0.1186 | 0.15592 | 0.19409 | 0.23314 | 0.27309 | 0.31399 | 0.35586 | 0.39874 | 0.44265 | 0.48763 | 0.53371 | 0.62043 | 0.70906 | 0.79966 | 0.8923 | 0.98704 | 1.084 | 1.1831 | 1.2846 | 1.3884 | 1.4947 | 0 | 0.0055169 | 0.01111 | 0.016783 | 0.022538 | 0.028378 | 0.034307 | 0.040327 | 0.046443 | 0.052656 | 0.058972 | 0.077482 | 0.096392 | 0.11572 | 0.13547 | 0.15566 | 0.17631 | 0.19742 | 0.21903 | 0.24113 | 0.26375 | 0.30695 | 0.35119 | 0.39652 | 0.44296 | 0.49057 | 0.53936 | 0.5894 | 0.64072 | 0.69335 | 0.74735 |  | 0 | 0 | 0 | 0 | 0 | 0 | 0 | 0 | 0 | 0 | 0 | 0 | 0 | 0 | 0 | 0 | 0 | 0 | 0 | 0 | 0 | 0 | 0 | 0 | 0 | 0 | 0 | 0 | 0 | 0 | 0 |  | 0 | 0 | 0 | 0 | 0 | 0 | 0 | 0 | 0 | 0 | 0 | 0 | 0 | 0 | 0 | 0 | 0 | 0 | 0 | 0 | 0 | 0 | 0 | 0 | 0 | 0 | 0 | 0 | 0 | 0 | 0
R | Vehicle life extension | mTons | 0 | 0.0070133 | 0.014107 | 0.021283 | 0.028544 | 0.035894 | 0.043335 | 0.050869 | 0.058501 | 0.066233 | 0.074068 | 0.096795 | 0.11975 | 0.14295 | 0.16637 | 0.19003 | 0.21392 | 0.23803 | 0.26238 | 0.28695 | 0.31174 | 0.35719 | 0.40218 | 0.44665 | 0.49057 | 0.53386 | 0.57647 | 0.61836 | 0.65945 | 0.69969 | 0.739 | 0 | 0.0035078 | 0.0070581 | 0.010652 | 0.014292 | 0.017979 | 0.021715 | 0.025501 | 0.02934 | 0.033232 | 0.03718 | 0.048707 | 0.060413 | 0.072302 | 0.084378 | 0.096645 | 0.10911 | 0.12177 | 0.13464 | 0.14771 | 0.161 | 0.18608 | 0.21141 | 0.23698 | 0.26278 | 0.28883 | 0.31511 | 0.34163 | 0.36837 | 0.39535 | 0.42254 |  | 0 | 0 | 0 | 0 | 0 | 0 | 0 | 0 | 0 | 0 | 0 | 0 | 0 | 0 | 0 | 0 | 0 | 0 | 0 | 0 | 0 | 0 | 0 | 0 | 0 | 0 | 0 | 0 | 0 | 0 | 0 |  | 0 | 0 | 0 | 0 | 0 | 0 | 0 | 0 | 0 | 0 | 0 | 0 | 0 | 0 | 0 | 0 | 0 | 0 | 0 | 0 | 0 | 0 | 0 | 0 | 0 | 0 | 0 | 0 | 0 | 0 | 0
R | Building reduction | mTons | 0 | 0.054173 | 0.1078 | 0.16089 | 0.21344 | 0.26547 | 0.31697 | 0.36795 | 0.41842 | 0.46839 | 0.51785 | 0.56681 | 0.61529 | 0.66328 | 0.71079 | 0.75782 | 0.80438 | 0.85047 | 0.89611 | 0.94129 | 0.98601 | 1.0318 | 1.0771 | 1.122 | 1.1664 | 1.2103 | 1.2539 | 1.297 | 1.3396 | 1.3819 | 1.4237 | 0 | 0.021669 | 0.04312 | 0.064355 | 0.085377 | 0.10619 | 0.12679 | 0.14718 | 0.16737 | 0.18735 | 0.20714 | 0.22673 | 0.24612 | 0.26531 | 0.28431 | 0.30313 | 0.32175 | 0.34019 | 0.35844 | 0.37651 | 0.39441 | 0.41271 | 0.43084 | 0.44878 | 0.46655 | 0.48414 | 0.50155 | 0.51879 | 0.53586 | 0.55276 | 0.56949 |  | 0 | 0 | 0 | 0 | 0 | 0 | 0 | 0 | 0 | 0 | 0 | 0 | 0 | 0 | 0 | 0 | 0 | 0 | 0 | 0 | 0 | 0 | 0 | 0 | 0 | 0 | 0 | 0 | 0 | 0 | 0 |  | 0 | 0 | 0 | 0 | 0 | 0 | 0 | 0 | 0 | 0 | 0 | 0 | 0 | 0 | 0 | 0 | 0 | 0 | 0 | 0 | 0 | 0 | 0 | 0 | 0 | 0 | 0 | 0 | 0 | 0 | 0
S | Building substitution | mTons | 0 | 0.014567 | 0.028988 | 0.043266 | 0.0574 | 0.071394 | 0.085248 | 0.098963 | 0.11254 | 0.12599 | 0.1393 | 0.15247 | 0.16552 | 0.17843 | 0.19122 | 0.20388 | 0.21642 | 0.22883 | 0.24112 | 0.25328 | 0.26533 | 0.27765 | 0.28986 | 0.30194 | 0.31391 | 0.32575 | 0.33748 | 0.3491 | 0.3606 | 0.37198 | 0.38326 | 0 | 0.0072835 | 0.014494 | 0.021633 | 0.0287 | 0.035697 | 0.042624 | 0.049482 | 0.056271 | 0.062993 | 0.069648 | 0.076236 | 0.082759 | 0.089217 | 0.095611 | 0.10194 | 0.10821 | 0.11441 | 0.12056 | 0.12664 | 0.13266 | 0.13883 | 0.14493 | 0.15097 | 0.15695 | 0.16288 | 0.16874 | 0.17455 | 0.1803 | 0.18599 | 0.19163 |  | 0 | 0 | 0 | 0 | 0 | 0 | 0 | 0 | 0 | 0 | 0 | 0 | 0 | 0 | 0 | 0 | 0 | 0 | 0 | 0 | 0 | 0 | 0 | 0 | 0 | 0 | 0 | 0 | 0 | 0 | 0 |  | 0 | 0 | 0 | 0 | 0 | 0 | 0 | 0 | 0 | 0 | 0 | 0 | 0 | 0 | 0 | 0 | 0 | 0 | 0 | 0 | 0 | 0 | 0 | 0 | 0 | 0 | 0 | 0 | 0 | 0 | 0
R | Apparel - waste reduction | mTons | 0 | 0.0033038 | 0.006569 | 0.0097959 | 0.012985 | 0.016137 | 0.019251 | 0.022329 | 0.025371 | 0.028376 | 0.031347 | 0.032055 | 0.032755 | 0.033446 | 0.034128 | 0.034802 | 0.035466 | 0.036122 | 0.03677 | 0.037409 | 0.03804 | 0.038242 | 0.038441 | 0.038637 | 0.03883 | 0.039019 | 0.039206 | 0.039389 | 0.039569 | 0.039746 | 0.03992 | 0 | 0.0016519 | 0.0032845 | 0.0048979 | 0.0064925 | 0.0080683 | 0.0096256 | 0.011165 | 0.012685 | 0.014188 | 0.015673 | 0.016028 | 0.016378 | 0.016723 | 0.017064 | 0.017401 | 0.017733 | 0.018061 | 0.018385 | 0.018704 | 0.01902 | 0.019121 | 0.019221 | 0.019319 | 0.019415 | 0.01951 | 0.019603 | 0.019694 | 0.019784 | 0.019873 | 0.01996 |  | 0 | 0 | 0 | 0 | 0 | 0 | 0 | 0 | 0 | 0 | 0 | 0 | 0 | 0 | 0 | 0 | 0 | 0 | 0 | 0 | 0 | 0 | 0 | 0 | 0 | 0 | 0 | 0 | 0 | 0 | 0 |  | 0 | 0 | 0 | 0 | 0 | 0 | 0 | 0 | 0 | 0 | 0 | 0 | 0 | 0 | 0 | 0 | 0 | 0 | 0 | 0 | 0 | 0 | 0 | 0 | 0 | 0 | 0 | 0 | 0 | 0 | 0
RR | Apparel - NBM | mTons | 0 | 0.0012838 | 0.0025525 | 0.0038064 | 0.0050456 | 0.0062702 | 0.0074805 | 0.0086765 | 0.0098583 | 0.011026 | 0.01218 | 0.013926 | 0.015652 | 0.017357 | 0.019042 | 0.020707 | 0.022352 | 0.023978 | 0.025585 | 0.027172 | 0.028741 | 0.031434 | 0.034096 | 0.036726 | 0.039325 | 0.041894 | 0.044433 | 0.046942 | 0.049421 | 0.05187 | 0.054291 | 0 | 0.00064188 | 0.0012763 | 0.0019032 | 0.0025228 | 0.0031351 | 0.0037402 | 0.0043382 | 0.0049292 | 0.0055131 | 0.0060902 | 0.0069632 | 0.0078259 | 0.0086784 | 0.0095209 | 0.010353 | 0.011176 | 0.011989 | 0.012792 | 0.013586 | 0.014371 | 0.015717 | 0.017048 | 0.018363 | 0.019663 | 0.020947 | 0.022216 | 0.023471 | 0.02471 | 0.025935 | 0.027146 |  | 0 | 0 | 0 | 0 | 0 | 0 | 0 | 0 | 0 | 0 | 0 | 0 | 0 | 0 | 0 | 0 | 0 | 0 | 0 | 0 | 0 | 0 | 0 | 0 | 0 | 0 | 0 | 0 | 0 | 0 | 0 |  | 0 | 0 | 0 | 0 | 0 | 0 | 0 | 0 | 0 | 0 | 0 | 0 | 0 | 0 | 0 | 0 | 0 | 0 | 0 | 0 | 0 | 0 | 0 | 0 | 0 | 0 | 0 | 0 | 0 | 0 | 0
S | Apparel - substitution | mTons | 0 | 0.001246 | 0.0024774 | 0.0036945 | 0.0048972 | 0.0060858 | 0.0072605 | 0.0084213 | 0.0095684 | 0.010702 | 0.011822 | 0.012929 | 0.014023 | 0.015104 | 0.016172 | 0.017227 | 0.018269 | 0.0193 | 0.020317 | 0.021323 | 0.022317 | 0.023332 | 0.024335 | 0.025326 | 0.026305 | 0.027272 | 0.028228 | 0.029172 | 0.030105 | 0.031026 | 0.031936 | 0 | 0.000623 | 0.0012387 | 0.0018472 | 0.0024486 | 0.0030429 | 0.0036302 | 0.0042106 | 0.0047842 | 0.005351 | 0.0059111 | 0.0064645 | 0.0070114 | 0.0075518 | 0.0080858 | 0.0086134 | 0.0091347 | 0.0096498 | 0.010159 | 0.010662 | 0.011158 | 0.011666 | 0.012168 | 0.012663 | 0.013153 | 0.013636 | 0.014114 | 0.014586 | 0.015052 | 0.015513 | 0.015968 |  | 0 | 0 | 0 | 0 | 0 | 0 | 0 | 0 | 0 | 0 | 0 | 0 | 0 | 0 | 0 | 0 | 0 | 0 | 0 | 0 | 0 | 0 | 0 | 0 | 0 | 0 | 0 | 0 | 0 | 0 | 0 |  | 0 | 0 | 0 | 0 | 0 | 0 | 0 | 0 | 0 | 0 | 0 | 0 | 0 | 0 | 0 | 0 | 0 | 0 | 0 | 0 | 0 | 0 | 0 | 0 | 0 | 0 | 0 | 0 | 0 | 0 | 0
R | Others Reduction | mTons | 0 | 0.046545 | 0.092558 | 0.13803 | 0.18296 | 0.22713 | 0.27053 | 0.31324 | 0.35526 | 0.39657 | 0.43716 | 0.47602 | 0.51397 | 0.55101 | 0.58715 | 0.62236 | 0.65533 | 0.68723 | 0.71805 | 0.74779 | 0.77644 | 0.80394 | 0.83022 | 0.85527 | 0.87909 | 0.90168 | 0.92226 | 0.94156 | 0.95956 | 0.97627 | 0.99168 | 0 | 0.023272 | 0.046279 | 0.069016 | 0.091479 | 0.11357 | 0.13527 | 0.15662 | 0.17763 | 0.19828 | 0.21858 | 0.23801 | 0.25698 | 0.27551 | 0.29357 | 0.31118 | 0.32767 | 0.34362 | 0.35902 | 0.37389 | 0.38822 | 0.40197 | 0.41511 | 0.42764 | 0.43955 | 0.45084 | 0.46113 | 0.47078 | 0.47978 | 0.48814 | 0.49584 |  | 0 | 0 | 0 | 0 | 0 | 0 | 0 | 0 | 0 | 0 | 0 | 0 | 0 | 0 | 0 | 0 | 0 | 0 | 0 | 0 | 0 | 0 | 0 | 0 | 0 | 0 | 0 | 0 | 0 | 0 | 0 |  | 0 | 0 | 0 | 0 | 0 | 0 | 0 | 0 | 0 | 0 | 0 | 0 | 0 | 0 | 0 | 0 | 0 | 0 | 0 | 0 | 0 | 0 | 0 | 0 | 0 | 0 | 0 | 0 | 0 | 0 | 0
S | Others Substitution | mTons | 0 | 0.015515 | 0.030853 | 0.046011 | 0.060986 | 0.07571 | 0.090177 | 0.10441 | 0.11842 | 0.13219 | 0.14572 | 0.15867 | 0.17132 | 0.18367 | 0.19572 | 0.20745 | 0.21844 | 0.22908 | 0.23935 | 0.24926 | 0.25881 | 0.26798 | 0.27674 | 0.28509 | 0.29303 | 0.30056 | 0.30742 | 0.31385 | 0.31985 | 0.32542 | 0.33056 | 0 | 0.0077575 | 0.015426 | 0.023005 | 0.030493 | 0.037855 | 0.045089 | 0.052207 | 0.05921 | 0.066094 | 0.072861 | 0.079336 | 0.085661 | 0.091835 | 0.097858 | 0.10373 | 0.10922 | 0.11454 | 0.11967 | 0.12463 | 0.12941 | 0.13399 | 0.13837 | 0.14255 | 0.14652 | 0.15028 | 0.15371 | 0.15693 | 0.15993 | 0.16271 | 0.16528 |  | 0 | 0 | 0 | 0 | 0 | 0 | 0 | 0 | 0 | 0 | 0 | 0 | 0 | 0 | 0 | 0 | 0 | 0 | 0 | 0 | 0 | 0 | 0 | 0 | 0 | 0 | 0 | 0 | 0 | 0 | 0 |  | 0 | 0 | 0 | 0 | 0 | 0 | 0 | 0 | 0 | 0 | 0 | 0 | 0 | 0 | 0 | 0 | 0 | 0 | 0 | 0 | 0 | 0 | 0 | 0 | 0 | 0 | 0 | 0 | 0 | 0 | 0
| Increase Demand | mTons | 0 | 0.045973 | 0.055366 | 0.065227 | 0.075602 | 0.086547 | 0.098119 | 0.11039 | 0.12342 | 0.13731 | 0.15215 | 0.17735 | 0.20389 | 0.23191 | 0.26157 | 0.29304 | 0.32653 | 0.36226 | 0.40047 | 0.44146 | 0.48554 | 0.52625 | 0.57068 | 0.61928 | 0.67257 | 0.73113 | 0.79562 | 0.86677 | 0.94543 | 1.0325 | 1.1292 | 0 | 0.043949 | 0.051276 | 0.059012 | 0.067201 | 0.075896 | 0.085155 | 0.095042 | 0.10563 | 0.11701 | 0.12926 | 0.15135 | 0.1747 | 0.19946 | 0.22578 | 0.25384 | 0.28383 | 0.31597 | 0.35051 | 0.38774 | 0.42797 | 0.47221 | 0.52032 | 0.57276 | 0.63004 | 0.69275 | 0.76155 | 0.83718 | 0.9205 | 1.0125 | 1.1141 |  | 0 | 0 | 0 | 0 | 0 | 0 | 0 | 0 | 0 | 0 | 0 | 0 | 0 | 0 | 0 | 0 | 0 | 0 | 0 | 0 | 0 | 0 | 0 | 0 | 0 | 0 | 0 | 0 | 0 | 0 | 0 |  | 0 | 0 | 0 | 0 | 0 | 0 | 0 | 0 | 0 | 0 | 0 | 0 | 0 | 0 | 0 | 0 | 0 | 0 | 0 | 0 | 0 | 0 | 0 | 0 | 0 | 0 | 0 | 0 | 0 | 0 | 0
M1 | Mecahnical Recycling | mTons | 1.8612 | 1.9678 | 2.0715 | 2.1738 | 2.2737 | 2.3712 | 2.4611 | 2.5479 | 2.6317 | 2.7123 | 2.79 | 2.8373 | 2.8859 | 2.9263 | 2.9633 | 2.9969 | 3.0282 | 3.0563 | 3.0814 | 3.1034 | 3.1224 | 3.1943 | 3.2678 | 3.3346 | 3.3966 | 3.4538 | 3.5049 | 3.5511 | 3.5924 | 3.6289 | 3.6605 | 1.8612 | 1.9678 | 2.0715 | 2.1738 | 2.2737 | 2.3712 | 2.4611 | 2.5479 | 2.6317 | 2.7123 | 2.79 | 2.8373 | 2.8859 | 2.9263 | 2.9633 | 2.9969 | 3.0282 | 3.0563 | 3.0814 | 3.1034 | 3.1224 | 3.1943 | 3.2678 | 3.3346 | 3.3966 | 3.4538 | 3.5049 | 3.5511 | 3.5924 | 3.6289 | 3.6605 |  | 1.8612 | 1.8923 | 1.9239 | 1.9561 | 1.9887 | 2.0219 | 2.0557 | 2.09 | 2.1249 | 2.1604 | 2.1965 | 2.2332 | 2.2705 | 2.3084 | 2.3469 | 2.3861 | 2.426 | 2.4665 | 2.5077 | 2.5496 | 2.5921 | 2.6354 | 2.6794 | 2.7242 | 2.7697 | 2.8159 | 2.863 | 2.9108 | 2.9594 | 3.0088 | 3.0591 |  | 1.8612 | 1.8923 | 1.9239 | 1.9561 | 1.9887 | 2.0219 | 2.0557 | 2.09 | 2.1249 | 2.1604 | 2.1965 | 2.2332 | 2.2705 | 2.3084 | 2.3469 | 2.3861 | 2.426 | 2.4665 | 2.5077 | 2.5496 | 2.5921 | 2.6354 | 2.6794 | 2.7242 | 2.7697 | 2.8159 | 2.863 | 2.9108 | 2.9594 | 3.0088 | 3.0591
M2 | Chemical Recycling | mTons | 2.2846e-05 | 4.5934e-05 | 9.161e-05 | 0.00018166 | 0.00035772 | 0.00069884 | 0.0013487 | 0.0025719 | 0.0048306 | 0.0088982 | 0.015998 | 0.027225 | 0.04469 | 0.069985 | 0.10399 | 0.14592 | 0.19312 | 0.24139 | 0.28692 | 0.32591 | 0.35641 | 0.38273 | 0.40141 | 0.4131 | 0.41928 | 0.42128 | 0.42056 | 0.41867 | 0.41563 | 0.41191 | 0.40971 | 2.2846e-05 | 4.5934e-05 | 9.161e-05 | 0.00018166 | 0.00035772 | 0.00069884 | 0.0013487 | 0.0025719 | 0.0048306 | 0.0088982 | 0.015998 | 0.027225 | 0.04469 | 0.069985 | 0.10399 | 0.14592 | 0.19312 | 0.24139 | 0.28692 | 0.32591 | 0.35641 | 0.38273 | 0.40141 | 0.4131 | 0.41928 | 0.42128 | 0.42056 | 0.41867 | 0.41563 | 0.41191 | 0.40971 |  | 0 | 0 | 0 | 0 | 0 | 0 | 0 | 0 | 0 | 0 | 0 | 0 | 0 | 0 | 0 | 0 | 0 | 0 | 0 | 0 | 0 | 0 | 0 | 0 | 0 | 0 | 0 | 0 | 0 | 0 | 0 |  | 2.2846e-05 | 4.5934e-05 | 9.161e-05 | 0.00018166 | 0.00035772 | 0.00069884 | 0.0013487 | 0.0025719 | 0.0048306 | 0.0088982 | 0.015998 | 0.027225 | 0.04469 | 0.069985 | 0.10399 | 0.14592 | 0.19312 | 0.24139 | 0.28692 | 0.32591 | 0.35641 | 0.38273 | 0.40141 | 0.4131 | 0.41928 | 0.42128 | 0.42056 | 0.41867 | 0.41563 | 0.41191 | 0.40971
| Waste management (collection + MRF) | mTons | 11.2354 | 11.1679 | 11.0961 | 11.0261 | 10.9558 | 10.8854 | 10.773 | 10.6613 | 10.5511 | 10.4438 | 10.3419 | 10.1996 | 10.0839 | 9.9668 | 9.866 | 9.78 | 9.7095 | 9.6408 | 9.5666 | 9.4796 | 9.3762 | 9.2749 | 9.1742 | 9.055 | 8.9244 | 8.7852 | 8.6365 | 8.4848 | 8.3303 | 8.1738 | 8.0196 | 11.2354 | 11.1832 | 11.1274 | 11.0729 | 11.0182 | 10.9634 | 10.8874 | 10.812 | 10.7382 | 10.6674 | 10.6019 | 10.5072 | 10.4373 | 10.3689 | 10.3168 | 10.2794 | 10.2548 | 10.232 | 10.2037 | 10.1627 | 10.1053 | 10.0477 | 9.9889 | 9.9141 | 9.8282 | 9.7336 | 9.6313 | 9.5262 | 9.4182 | 9.3084 | 9.201 |  | 11.2353 | 11.2103 | 11.1855 | 11.1608 | 11.1363 | 11.112 | 11.0879 | 11.0639 | 11.0402 | 11.0166 | 10.9932 | 10.9701 | 10.9471 | 10.9244 | 10.9019 | 10.8796 | 10.8575 | 10.8356 | 10.814 | 10.7926 | 10.7715 | 10.7506 | 10.7299 | 10.7095 | 10.6894 | 10.6696 | 10.65 | 10.6307 | 10.6117 | 10.5929 | 10.5745 |  | 11.2354 | 11.2358 | 11.2362 | 11.2368 | 11.2375 | 11.2385 | 11.2401 | 11.2428 | 11.2475 | 11.2556 | 11.2694 | 11.2912 | 11.3248 | 11.3734 | 11.4387 | 11.5191 | 11.6097 | 11.7025 | 11.7901 | 11.8653 | 11.9243 | 11.9753 | 12.0117 | 12.0348 | 12.0472 | 12.0516 | 12.0508 | 12.0476 | 12.0422 | 12.0355 | 12.0316
| Incineration | mTons | 6.9816 | 6.8593 | 6.7361 | 6.6146 | 6.4944 | 6.3755 | 6.2316 | 6.0896 | 5.9499 | 5.813 | 5.6797 | 5.5374 | 5.4093 | 5.2803 | 5.1592 | 5.0455 | 4.9406 | 4.8382 | 4.7358 | 4.6306 | 4.5213 | 4.3843 | 4.2468 | 4.105 | 3.9618 | 3.8181 | 3.6734 | 3.5303 | 3.3891 | 3.2499 | 3.1145 | 6.9816 | 6.8711 | 6.7601 | 6.6507 | 6.5425 | 6.4358 | 6.3189 | 6.2041 | 6.0917 | 5.9821 | 5.8763 | 5.7695 | 5.6756 | 5.583 | 5.4985 | 5.4214 | 5.3514 | 5.284 | 5.2168 | 5.1469 | 5.0729 | 4.9687 | 4.8632 | 4.7555 | 4.6467 | 4.5377 | 4.4292 | 4.3227 | 4.2182 | 4.1161 | 4.018 |  | 6.9815 | 6.9556 | 6.9293 | 6.9026 | 6.8755 | 6.8481 | 6.8203 | 6.7921 | 6.7635 | 6.7345 | 6.705 | 6.6752 | 6.6449 | 6.6141 | 6.5829 | 6.5513 | 6.5192 | 6.4866 | 6.4535 | 6.42 | 6.3859 | 6.3513 | 6.3163 | 6.2806 | 6.2445 | 6.2077 | 6.1705 | 6.1326 | 6.0942 | 6.0551 | 6.0155 |  | 6.9816 | 6.9686 | 6.9552 | 6.9413 | 6.9271 | 6.9125 | 6.8976 | 6.8826 | 6.8679 | 6.8538 | 6.8414 | 6.8312 | 6.8248 | 6.8233 | 6.8274 | 6.8365 | 6.8488 | 6.8614 | 6.8717 | 6.8769 | 6.8757 | 6.8711 | 6.8605 | 6.8444 | 6.8237 | 6.7994 | 6.7724 | 6.7438 | 6.7137 | 6.6823 | 6.6513
| Landfill | mTons | 1.5373 | 1.5167 | 1.4954 | 1.4744 | 1.4535 | 1.4327 | 1.405 | 1.3775 | 1.3504 | 1.3236 | 1.2975 | 1.2673 | 1.2399 | 1.2119 | 1.1856 | 1.1608 | 1.1383 | 1.1163 | 1.0941 | 1.0712 | 1.0472 | 1.0082 | 0.97403 | 0.93871 | 0.90309 | 0.86739 | 0.83132 | 0.7957 | 0.76055 | 0.72595 | 0.69227 | 1.5373 | 1.519 | 1.5001 | 1.4815 | 1.463 | 1.4446 | 1.4233 | 1.4023 | 1.3816 | 1.3614 | 1.3418 | 1.3205 | 1.3019 | 1.2832 | 1.2662 | 1.2508 | 1.2372 | 1.2241 | 1.2109 | 1.197 | 1.1821 | 1.1527 | 1.1274 | 1.1015 | 1.0752 | 1.0489 | 1.0226 | 0.99674 | 0.97131 | 0.94641 | 0.92241 |  | 1.5373 | 1.5033 | 1.4694 | 1.4355 | 1.4018 | 1.3683 | 1.3348 | 1.3015 | 1.2682 | 1.2351 | 1.2022 | 1.1694 | 1.1367 | 1.1041 | 1.0718 | 1.0395 | 1.0075 | 0.97556 | 0.94383 | 0.91227 | 0.8809 | 0.84972 | 0.81873 | 0.78794 | 0.75736 | 0.72699 | 0.69683 | 0.6669 | 0.6372 | 0.60774 | 0.57853 |  | 1.5373 | 1.5388 | 1.5402 | 1.5415 | 1.5427 | 1.5438 | 1.5447 | 1.5456 | 1.5465 | 1.5476 | 1.5489 | 1.5508 | 1.5535 | 1.5573 | 1.5623 | 1.5685 | 1.5754 | 1.5824 | 1.5889 | 1.5941 | 1.5979 | 1.6009 | 1.6024 | 1.6026 | 1.6017 | 1.6 | 1.5975 | 1.5946 | 1.5913 | 1.5877 | 1.5841
| Dumpsite | mTons | 0.31824 | 0.30356 | 0.28911 | 0.27509 | 0.26145 | 0.24818 | 0.23411 | 0.22051 | 0.2074 | 0.19477 | 0.18264 | 0.17034 | 0.15886 | 0.1477 | 0.13714 | 0.12714 | 0.11774 | 0.10871 | 0.099987 | 0.091516 | 0.083282 | 0.074247 | 0.066059 | 0.058242 | 0.050858 | 0.043918 | 0.037405 | 0.031352 | 0.025748 | 0.020582 | 0.015849 | 0.31824 | 0.30401 | 0.29001 | 0.2764 | 0.26314 | 0.25024 | 0.23715 | 0.22446 | 0.21218 | 0.20031 | 0.18887 | 0.1775 | 0.1668 | 0.15639 | 0.14648 | 0.13702 | 0.12798 | 0.11923 | 0.11068 | 0.10229 | 0.094037 | 0.084923 | 0.076497 | 0.06838 | 0.060595 | 0.053153 | 0.046055 | 0.039316 | 0.032924 | 0.02687 | 0.02115 |  | 0.31824 | 0.31762 | 0.31697 | 0.31631 | 0.31562 | 0.31491 | 0.31418 | 0.31343 | 0.31265 | 0.31185 | 0.31102 | 0.31017 | 0.30929 | 0.30839 | 0.30746 | 0.30651 | 0.30553 | 0.30452 | 0.30348 | 0.30241 | 0.30131 | 0.30018 | 0.29903 | 0.29784 | 0.29662 | 0.29536 | 0.29408 | 0.29276 | 0.2914 | 0.29001 | 0.28859 |  | 0.31824 | 0.30797 | 0.29774 | 0.28756 | 0.27742 | 0.26734 | 0.25731 | 0.24734 | 0.23744 | 0.22763 | 0.21794 | 0.20837 | 0.19896 | 0.18974 | 0.18068 | 0.17177 | 0.16294 | 0.1541 | 0.1452 | 0.13621 | 0.1271 | 0.11796 | 0.10877 | 0.099543 | 0.090325 | 0.081141 | 0.072017 | 0.062972 | 0.054012 | 0.045145 | 0.036383
| Open Burning | mTons | 1.0741 | 1.041 | 1.008 | 0.97599 | 0.94466 | 0.91403 | 0.87968 | 0.84627 | 0.81381 | 0.78238 | 0.75204 | 0.72003 | 0.69042 | 0.66117 | 0.63356 | 0.60745 | 0.58317 | 0.55971 | 0.53677 | 0.51403 | 0.49136 | 0.46225 | 0.4363 | 0.41064 | 0.38567 | 0.36148 | 0.33793 | 0.31537 | 0.29376 | 0.27313 | 0.25359 | 1.0741 | 1.0425 | 1.0112 | 0.98065 | 0.95079 | 0.9216 | 0.8911 | 0.86142 | 0.83259 | 0.80465 | 0.7777 | 0.75028 | 0.72493 | 0.70008 | 0.67669 | 0.65464 | 0.63393 | 0.61388 | 0.59419 | 0.57455 | 0.55482 | 0.52871 | 0.50523 | 0.48212 | 0.45951 | 0.43749 | 0.41609 | 0.39547 | 0.37563 | 0.35657 | 0.33841 |  | 1.0741 | 1.083 | 1.0919 | 1.1006 | 1.1091 | 1.1175 | 1.1258 | 1.1338 | 1.1417 | 1.1495 | 1.1571 | 1.1644 | 1.1717 | 1.1787 | 1.1855 | 1.1922 | 1.1986 | 1.2049 | 1.2109 | 1.2168 | 1.2224 | 1.2278 | 1.233 | 1.2379 | 1.2426 | 1.2471 | 1.2513 | 1.2553 | 1.259 | 1.2624 | 1.2656 |  | 1.0741 | 1.0561 | 1.0381 | 1.0202 | 1.0024 | 0.98458 | 0.96684 | 0.9492 | 0.93169 | 0.91438 | 0.89738 | 0.88077 | 0.86473 | 0.84936 | 0.83471 | 0.82069 | 0.80705 | 0.79342 | 0.77952 | 0.76505 | 0.7499 | 0.73441 | 0.71837 | 0.70184 | 0.68496 | 0.66785 | 0.65063 | 0.63342 | 0.61623 | 0.59908 | 0.58214
| Leakage Environment | mTons | 0.37658 | 0.36663 | 0.35671 | 0.34705 | 0.33758 | 0.32832 | 0.31772 | 0.30739 | 0.29733 | 0.28756 | 0.27813 | 0.26809 | 0.25887 | 0.24971 | 0.24107 | 0.23292 | 0.22536 | 0.21805 | 0.21085 | 0.20365 | 0.19639 | 0.1868 | 0.17812 | 0.16942 | 0.16085 | 0.15246 | 0.14418 | 0.13616 | 0.1284 | 0.1209 | 0.11372 | 0.37658 | 0.3672 | 0.35787 | 0.34877 | 0.33986 | 0.33114 | 0.32194 | 0.31297 | 0.30425 | 0.2958 | 0.28765 | 0.27935 | 0.27176 | 0.26431 | 0.25735 | 0.25084 | 0.24477 | 0.23891 | 0.23314 | 0.22733 | 0.22144 | 0.21322 | 0.20576 | 0.19833 | 0.191 | 0.1838 | 0.17675 | 0.16991 | 0.16329 | 0.15689 | 0.15077 |  | 0.37658 | 0.37845 | 0.38028 | 0.38208 | 0.38384 | 0.38556 | 0.38725 | 0.3889 | 0.3905 | 0.39207 | 0.39359 | 0.39507 | 0.39651 | 0.39789 | 0.39923 | 0.40052 | 0.40176 | 0.40295 | 0.40408 | 0.40516 | 0.40619 | 0.40715 | 0.40806 | 0.4089 | 0.40969 | 0.4104 | 0.41106 | 0.41164 | 0.41215 | 0.4126 | 0.41297 |  | 0.37658 | 0.3721 | 0.36763 | 0.36317 | 0.35873 | 0.35429 | 0.34987 | 0.34548 | 0.34114 | 0.33686 | 0.33269 | 0.32866 | 0.32483 | 0.32126 | 0.31796 | 0.31491 | 0.31201 | 0.30913 | 0.30615 | 0.30295 | 0.29948 | 0.29588 | 0.29205 | 0.28801 | 0.28381 | 0.2795 | 0.27512 | 0.27072 | 0.26629 | 0.26187 | 0.25749
| Leakage Ocean | mTons | 0.23161 | 0.22441 | 0.21726 | 0.2103 | 0.2035 | 0.19685 | 0.18943 | 0.18222 | 0.17522 | 0.16843 | 0.16189 | 0.15503 | 0.14868 | 0.14242 | 0.13652 | 0.13093 | 0.12573 | 0.12071 | 0.1158 | 0.11094 | 0.10608 | 0.099977 | 0.094464 | 0.089012 | 0.0837 | 0.078549 | 0.073534 | 0.068723 | 0.064113 | 0.059707 | 0.055529 | 0.23161 | 0.22475 | 0.21795 | 0.21132 | 0.20485 | 0.19852 | 0.19192 | 0.18551 | 0.17928 | 0.17324 | 0.16743 | 0.16154 | 0.1561 | 0.15077 | 0.14576 | 0.14104 | 0.1366 | 0.13231 | 0.12809 | 0.12389 | 0.11966 | 0.11418 | 0.10919 | 0.10428 | 0.099469 | 0.094783 | 0.090227 | 0.085837 | 0.081611 | 0.07755 | 0.073679 |  | 0.23161 | 0.23327 | 0.2349 | 0.23651 | 0.23808 | 0.23963 | 0.24115 | 0.24264 | 0.24409 | 0.24552 | 0.24691 | 0.24827 | 0.24959 | 0.25088 | 0.25213 | 0.25334 | 0.25452 | 0.25565 | 0.25675 | 0.2578 | 0.25882 | 0.25979 | 0.26071 | 0.26159 | 0.26243 | 0.26321 | 0.26395 | 0.26464 | 0.26528 | 0.26586 | 0.26639 |  | 0.23161 | 0.22772 | 0.22384 | 0.21997 | 0.21611 | 0.21226 | 0.20843 | 0.20463 | 0.20085 | 0.19712 | 0.19346 | 0.18989 | 0.18644 | 0.18313 | 0.17998 | 0.17698 | 0.17405 | 0.17113 | 0.16815 | 0.16505 | 0.16181 | 0.15849 | 0.15506 | 0.15152 | 0.14791 | 0.14426 | 0.14058 | 0.1369 | 0.13322 | 0.12956 | 0.12595
Production Circular |  | tons | 26.5263 | 26.0903 | 25.5984 | 25.1238 | 24.655 | 24.1841 | 23.7201 | 23.2624 | 22.8107 | 22.3641 | 21.9216 | 21.3618 | 20.8093 | 20.2533 | 19.697 | 19.1412 | 18.5728 | 18.0123 | 17.4637 | 16.9308 | 16.416 | 15.8126 | 15.2267 | 14.6617 | 14.1147 | 13.585 | 13.068 | 12.5668 | 12.0822 | 11.6146 | 11.1628 | 26.5263 | 26.1958 | 25.8131 | 25.4443 | 25.0804 | 24.7134 | 24.3521 | 23.9962 | 23.6452 | 23.2984 | 22.9545 | 22.5319 | 22.1144 | 21.6936 | 21.2715 | 20.8492 | 20.4125 | 19.9828 | 19.5639 | 19.16 | 18.7732 | 18.3284 | 17.8995 | 17.4903 | 17.098 | 16.7218 | 16.3567 | 16.0062 | 15.671 | 15.3515 | 15.0466 |  | 26.5263 | 26.397 | 26.2676 | 26.1381 | 26.0085 | 25.8709 | 25.7288 | 25.5868 | 25.4448 | 25.3028 | 25.1607 | 24.9997 | 24.8389 | 24.6783 | 24.5177 | 24.3573 | 24.1802 | 24.0035 | 23.827 | 23.6508 | 23.4748 | 23.2874 | 23.1004 | 22.9137 | 22.7273 | 22.5413 | 22.3496 | 22.1584 | 21.9675 | 21.7769 | 21.5866 |  | 26.5263 | 26.397 | 26.2677 | 26.1383 | 26.0089 | 25.8716 | 25.7302 | 25.5894 | 25.4496 | 25.3117 | 25.1767 | 25.027 | 24.8836 | 24.7483 | 24.6217 | 24.5032 | 24.3734 | 24.2449 | 24.1139 | 23.9767 | 23.8312 | 23.6701 | 23.5018 | 23.3268 | 23.1466 | 22.9625 | 22.7702 | 22.577 | 22.3831 | 22.1888 | 21.9963
Job creation | [128 empty] | Job factor | job/1000 tons of plastic/year |  |  | Source
| Fuel additive elimination | job | 0 | 0 | 0 | 0 | 0 | 0 | 0 | 0 | 0 | 0 | 0 | 0 | 0 | 0 | 0 | 0 | 0 | 0 | 0 | 0 | 0 | 0 | 0 | 0 | 0 | 0 | 0 | 0 | 0 | 0 | 0 | 0 | 0 | 0 | 0 | 0 | 0 | 0 | 0 | 0 | 0 | 0 | 0 | 0 | 0 | 0 | 0 | 0 | 0 | 0 | 0 | 0 | 0 | 0 | 0 | 0 | 0 | 0 | 0 | 0 | 0 | 0 |  | 0 | 0 | 0 | 0 | 0 | 0 | 0 | 0 | 0 | 0 | 0 | 0 | 0 | 0 | 0 | 0 | 0 | 0 | 0 | 0 | 0 | 0 | 0 | 0 | 0 | 0 | 0 | 0 | 0 | 0 | 0 |  | 0 | 0 | 0 | 0 | 0 | 0 | 0 | 0 | 0 | 0 | 0 | 0 | 0 | 0 | 0 | 0 | 0 | 0 | 0 | 0 | 0 | 0 | 0 | 0 | 0 | 0 | 0 | 0 | 0 | 0 | 0 | 0 |  |  |  | None
| Packaging reduction | job | 0 | 0 | 0 | 0 | 0 | 0 | 0 | 0 | 0 | 0 | 0 | 0 | 0 | 0 | 0 | 0 | 0 | 0 | 0 | 0 | 0 | 0 | 0 | 0 | 0 | 0 | 0 | 0 | 0 | 0 | 0 | 0 | 0 | 0 | 0 | 0 | 0 | 0 | 0 | 0 | 0 | 0 | 0 | 0 | 0 | 0 | 0 | 0 | 0 | 0 | 0 | 0 | 0 | 0 | 0 | 0 | 0 | 0 | 0 | 0 | 0 | 0 |  | 0 | 0 | 0 | 0 | 0 | 0 | 0 | 0 | 0 | 0 | 0 | 0 | 0 | 0 | 0 | 0 | 0 | 0 | 0 | 0 | 0 | 0 | 0 | 0 | 0 | 0 | 0 | 0 | 0 | 0 | 0 |  | 0 | 0 | 0 | 0 | 0 | 0 | 0 | 0 | 0 | 0 | 0 | 0 | 0 | 0 | 0 | 0 | 0 | 0 | 0 | 0 | 0 | 0 | 0 | 0 | 0 | 0 | 0 | 0 | 0 | 0 | 0 | 0 |  |  |  | Breaking the Plastic Wave, The Pew Charitable Trusts, 2020
| Packaging reuse | job | 0 | 546.5258 | 1088.5363 | 1626.0783 | 2159.1982 | 2687.9419 | 3212.3549 | 3732.4824 | 4248.3689 | 4760.0588 | 5267.5958 | 6080.615 | 6888.3396 | 7690.825 | 8488.1262 | 9280.2975 | 10067.3927 | 10849.4653 | 11626.5681 | 12398.7536 | 13166.0735 | 13840.7221 | 14512.238 | 15180.6548 | 15846.0056 | 16508.3234 | 17167.6408 | 17823.9901 | 18477.4034 | 19127.9123 | 19775.5483 | 0 | 404.8256 | 806.2829 | 1204.4067 | 1599.2318 | 1990.7924 | 2379.1223 | 2764.2554 | 3146.2249 | 3525.0638 | 3900.8048 | 4501.1467 | 5097.542 | 5690.0321 | 6278.6579 | 6863.4599 | 7444.4782 | 8021.7527 | 8595.3228 | 9165.2276 | 9731.5056 | 10228.0668 | 10722.2958 | 11214.2177 | 11703.8572 | 12191.2388 | 12676.3869 | 13159.3255 | 13640.0784 | 14118.6692 | 14595.1214 |  | 0 | 0 | 0 | 0 | 0 | 0 | 0 | 0 | 0 | 0 | 0 | 0 | 0 | 0 | 0 | 0 | 0 | 0 | 0 | 0 | 0 | 0 | 0 | 0 | 0 | 0 | 0 | 0 | 0 | 0 | 0 |  | 0 | 0 | 0 | 0 | 0 | 0 | 0 | 0 | 0 | 0 | 0 | 0 | 0 | 0 | 0 | 0 | 0 | 0 | 0 | 0 | 0 | 0 | 0 | 0 | 0 | 0 | 0 | 0 | 0 | 0 | 0 | 9.5 |  |  |  | Breaking the Plastic Wave, The Pew Charitable Trusts, 2020
| Packaging substitution Paper | job | 0 | 616.4746 | 1226.1362 | 1829.0555 | 2425.3023 | 3014.946 | 3598.0551 | 4174.6976 | 4744.941 | 5308.8519 | 5866.4965 | 6557.2831 | 7241.0444 | 7917.8538 | 8587.784 | 9250.9071 | 9907.2946 | 10557.0172 | 11200.1451 | 11836.7477 | 12466.8937 | 12856.9324 | 13286.5219 | 13712.1544 | 14133.8724 | 14551.7179 | 14965.7326 | 15375.9577 | 15782.4342 | 16185.2024 | 16584.3027 | 0 | 515.6133 | 1025.5111 | 1529.7524 | 2028.3961 | 2521.5001 | 3009.1222 | 3491.3193 | 3968.148 | 4439.6643 | 4905.9236 | 5480.8407 | 6049.8839 | 6613.1147 | 7170.5939 | 7722.3818 | 8268.5382 | 8809.1222 | 9344.1925 | 9873.8072 | 10398.0237 | 10720.4656 | 11077.0587 | 11430.3509 | 11780.3777 | 12127.1741 | 12470.7748 | 12811.2144 | 13148.527 | 13482.7463 | 13813.9058 |  | 0 | 0 | 0 | 0 | 0 | 0 | 0 | 0 | 0 | 0 | 0 | 0 | 0 | 0 | 0 | 0 | 0 | 0 | 0 | 0 | 0 | 0 | 0 | 0 | 0 | 0 | 0 | 0 | 0 | 0 | 0 |  | 0 | 0 | 0 | 0 | 0 | 0 | 0 | 0 | 0 | 0 | 0 | 0 | 0 | 0 | 0 | 0 | 0 | 0 | 0 | 0 | 0 | 0 | 0 | 0 | 0 | 0 | 0 | 0 | 0 | 0 | 0 | 18.5 |  |  |  | Breaking the Plastic Wave, The Pew Charitable Trusts, 2020
| Packaging Substitution Compostables | job | 0 | 177.9279 | 830.2873 | 1240.316 | 1646.9819 | 2050.32 | 2450.365 | 2847.1511 | 3240.7124 | 3631.0825 | 4018.295 | 4522.2309 | 4832.4796 | 5305.6913 | 5776.1716 | 6243.9492 | 6709.0526 | 7171.5099 | 7631.3491 | 8088.5979 | 8543.2837 | 9048.8917 | 9419.2707 | 9788.038 | 10155.2109 | 10520.8067 | 10884.8424 | 11247.3351 | 11608.3014 | 11967.7579 | 12325.7211 | 0 | 153.337 | 694.594 | 1037.5836 | 1377.7414 | 1715.0967 | 2049.6789 | 2381.5167 | 2710.6389 | 3037.0739 | 3360.8497 | 3780.2268 | 4032.4978 | 4425.4979 | 4816.2083 | 5204.6532 | 5590.8563 | 5974.8414 | 6356.6318 | 6736.2509 | 7113.7215 | 7537.4445 | 7844.4703 | 8150.1447 | 8454.4824 | 8757.4977 | 9059.2051 | 9359.6187 | 9658.7525 | 9956.6205 | 10253.2364 |  | 0 | 0 | 0 | 0 | 0 | 0 | 0 | 0 | 0 | 0 | 0 | 0 | 0 | 0 | 0 | 0 | 0 | 0 | 0 | 0 | 0 | 0 | 0 | 0 | 0 | 0 | 0 | 0 | 0 | 0 | 0 |  | 0 | 0 | 0 | 0 | 0 | 0 | 0 | 0 | 0 | 0 | 0 | 0 | 0 | 0 | 0 | 0 | 0 | 0 | 0 | 0 | 0 | 0 | 0 | 0 | 0 | 0 | 0 | 0 | 0 | 0 | 0 | 18.9 |  |  |  | Breaking the Plastic Wave, The Pew Charitable Trusts, 2020
| MaaS | job | 0 | 110.3952 | 222.434 | 336.1809 | 451.7023 | 569.0658 | 688.3407 | 809.5978 | 932.9096 | 1058.3503 | 1185.9957 | 1559.1745 | 1940.8662 | 2331.3588 | 2730.9484 | 3139.9388 | 3558.6421 | 3987.3787 | 4426.4774 | 4876.2758 | 5337.1206 | 6204.3162 | 7090.6057 | 7996.6175 | 8922.9954 | 9870.3988 | 10839.5035 | 11831.0017 | 12845.6023 | 13884.0319 | 14947.0346 | 0 | 55.1695 | 111.1024 | 167.8283 | 225.3771 | 283.7796 | 343.0671 | 403.2718 | 464.4263 | 526.5642 | 589.7197 | 774.8197 | 963.9231 | 1157.1622 | 1354.673 | 1556.5951 | 1763.0716 | 1974.2495 | 2190.2796 | 2411.3166 | 2637.5193 | 3069.4845 | 3511.9133 | 3965.1679 | 4429.6197 | 4905.6501 | 5393.6497 | 5894.0197 | 6407.1713 | 6933.5263 | 7473.5173 |  | 0 | 0 | 0 | 0 | 0 | 0 | 0 | 0 | 0 | 0 | 0 | 0 | 0 | 0 | 0 | 0 | 0 | 0 | 0 | 0 | 0 | 0 | 0 | 0 | 0 | 0 | 0 | 0 | 0 | 0 | 0 |  | 0 | 0 | 0 | 0 | 0 | 0 | 0 | 0 | 0 | 0 | 0 | 0 | 0 | 0 | 0 | 0 | 0 | 0 | 0 | 0 | 0 | 0 | 0 | 0 | 0 | 0 | 0 | 0 | 0 | 0 | 0 | 10 |  |  |  | Systemiq Analysis
| Vehicle life extension | job | 0 | 70.133 | 141.0657 | 212.8255 | 285.44 | 358.9373 | 433.3459 | 508.695 | 585.0138 | 662.3323 | 740.6807 | 967.9461 | 1197.5471 | 1429.4797 | 1663.7371 | 1900.3097 | 2139.1851 | 2380.3476 | 2623.7785 | 2869.4556 | 3117.3532 | 3571.9041 | 4021.798 | 4466.5496 | 4905.6504 | 5338.5678 | 5764.7446 | 6183.598 | 6594.5186 | 6996.8698 | 7389.9865 | 0 | 35.0782 | 70.581 | 106.5237 | 142.922 | 179.7921 | 217.1501 | 255.0128 | 293.3971 | 332.3201 | 371.7996 | 487.0682 | 604.1276 | 723.0178 | 843.7794 | 966.4533 | 1091.081 | 1217.7046 | 1346.3662 | 1477.109 | 1609.9761 | 1860.8122 | 2114.0756 | 2369.7552 | 2627.8363 | 2888.3004 | 3151.1252 | 3416.284 | 3683.7461 | 3953.4761 | 4225.4339 |  | 0 | 0 | 0 | 0 | 0 | 0 | 0 | 0 | 0 | 0 | 0 | 0 | 0 | 0 | 0 | 0 | 0 | 0 | 0 | 0 | 0 | 0 | 0 | 0 | 0 | 0 | 0 | 0 | 0 | 0 | 0 |  | 0 | 0 | 0 | 0 | 0 | 0 | 0 | 0 | 0 | 0 | 0 | 0 | 0 | 0 | 0 | 0 | 0 | 0 | 0 | 0 | 0 | 0 | 0 | 0 | 0 | 0 | 0 | 0 | 0 | 0 | 0 | 10 |  |  |  | Systemiq Analysis
| Building reduction | job | 0 | 0 | 0 | 0 | 0 | 0 | 0 | 0 | 0 | 0 | 0 | 0 | 0 | 0 | 0 | 0 | 0 | 0 | 0 | 0 | 0 | 0 | 0 | 0 | 0 | 0 | 0 | 0 | 0 | 0 | 0 | 0 | 0 | 0 | 0 | 0 | 0 | 0 | 0 | 0 | 0 | 0 | 0 | 0 | 0 | 0 | 0 | 0 | 0 | 0 | 0 | 0 | 0 | 0 | 0 | 0 | 0 | 0 | 0 | 0 | 0 | 0 |  | 0 | 0 | 0 | 0 | 0 | 0 | 0 | 0 | 0 | 0 | 0 | 0 | 0 | 0 | 0 | 0 | 0 | 0 | 0 | 0 | 0 | 0 | 0 | 0 | 0 | 0 | 0 | 0 | 0 | 0 | 0 |  | 0 | 0 | 0 | 0 | 0 | 0 | 0 | 0 | 0 | 0 | 0 | 0 | 0 | 0 | 0 | 0 | 0 | 0 | 0 | 0 | 0 | 0 | 0 | 0 | 0 | 0 | 0 | 0 | 0 | 0 | 0 | 0 |  |  |  | Breaking the Plastic Wave, The Pew Charitable Trusts, 2020
| Building substitution | job | 0 | 269.4902 | 536.2863 | 800.416 | 1061.9071 | 1320.787 | 1577.0829 | 1830.8217 | 2082.0302 | 2330.7346 | 2576.9612 | 2820.736 | 3062.0846 | 3301.0325 | 3537.605 | 3771.827 | 4003.7233 | 4233.3183 | 4460.6366 | 4685.702 | 4908.5384 | 5136.5709 | 5362.3505 | 5585.901 | 5807.2461 | 6026.4094 | 6243.4141 | 6458.2832 | 6671.0397 | 6881.706 | 7090.3046 | 0 | 134.7451 | 268.1431 | 400.208 | 530.9535 | 660.3935 | 788.5415 | 915.4109 | 1041.0151 | 1165.3673 | 1288.4806 | 1410.368 | 1531.0423 | 1650.5163 | 1768.8025 | 1885.9135 | 2001.8616 | 2116.6592 | 2230.3183 | 2342.851 | 2454.2692 | 2568.2855 | 2681.1752 | 2792.9505 | 2903.6231 | 3013.2047 | 3121.707 | 3229.1416 | 3335.5198 | 3440.853 | 3545.1523 |  | 0 | 0 | 0 | 0 | 0 | 0 | 0 | 0 | 0 | 0 | 0 | 0 | 0 | 0 | 0 | 0 | 0 | 0 | 0 | 0 | 0 | 0 | 0 | 0 | 0 | 0 | 0 | 0 | 0 | 0 | 0 |  | 0 | 0 | 0 | 0 | 0 | 0 | 0 | 0 | 0 | 0 | 0 | 0 | 0 | 0 | 0 | 0 | 0 | 0 | 0 | 0 | 0 | 0 | 0 | 0 | 0 | 0 | 0 | 0 | 0 | 0 | 0 | 18.5 |  |  |  | Breaking the Plastic Wave, The Pew Charitable Trusts, 2020
| Apparel - waste reduction | job | 0 | 0 | 0 | 0 | 0 | 0 | 0 | 0 | 0 | 0 | 0 | 0 | 0 | 0 | 0 | 0 | 0 | 0 | 0 | 0 | 0 | 0 | 0 | 0 | 0 | 0 | 0 | 0 | 0 | 0 | 0 | 0 | 0 | 0 | 0 | 0 | 0 | 0 | 0 | 0 | 0 | 0 | 0 | 0 | 0 | 0 | 0 | 0 | 0 | 0 | 0 | 0 | 0 | 0 | 0 | 0 | 0 | 0 | 0 | 0 | 0 | 0 |  | 0 | 0 | 0 | 0 | 0 | 0 | 0 | 0 | 0 | 0 | 0 | 0 | 0 | 0 | 0 | 0 | 0 | 0 | 0 | 0 | 0 | 0 | 0 | 0 | 0 | 0 | 0 | 0 | 0 | 0 | 0 |  | 0 | 0 | 0 | 0 | 0 | 0 | 0 | 0 | 0 | 0 | 0 | 0 | 0 | 0 | 0 | 0 | 0 | 0 | 0 | 0 | 0 | 0 | 0 | 0 | 0 | 0 | 0 | 0 | 0 | 0 | 0 | 0 |  |  |  | Breaking the Plastic Wave, The Pew Charitable Trusts, 2020
| Apparel - NBM | job | 0 | 12.1316 | 24.1212 | 35.9705 | 47.6809 | 59.2537 | 70.6904 | 81.9925 | 93.1613 | 104.1982 | 115.1046 | 131.6037 | 147.9088 | 164.0219 | 179.9451 | 195.6802 | 211.2293 | 226.5943 | 241.7771 | 256.7797 | 271.6039 | 297.0536 | 322.2051 | 347.0615 | 371.6259 | 395.9014 | 419.891 | 443.5977 | 467.0244 | 490.1742 | 513.05 | 0 | 6.0658 | 12.0606 | 17.9853 | 23.8404 | 29.6268 | 35.3452 | 40.9962 | 46.5806 | 52.0991 | 57.5523 | 65.8018 | 73.9544 | 82.011 | 89.9725 | 97.8401 | 105.6147 | 113.2972 | 120.8886 | 128.3899 | 135.802 | 148.5268 | 161.1025 | 173.5307 | 185.813 | 197.9507 | 209.9455 | 221.7988 | 233.5122 | 245.0871 | 256.525 | 13562.6669 | 0 | 0 | 0 | 0 | 0 | 0 | 0 | 0 | 0 | 0 | 0 | 0 | 0 | 0 | 0 | 0 | 0 | 0 | 0 | 0 | 0 | 0 | 0 | 0 | 0 | 0 | 0 | 0 | 0 | 0 | 0 | 9177.1651 | 0 | 0 | 0 | 0 | 0 | 0 | 0 | 0 | 0 | 0 | 0 | 0 | 0 | 0 | 0 | 0 | 0 | 0 | 0 | 0 | 0 | 0 | 0 | 0 | 0 | 0 | 0 | 0 | 0 | 0 | 0 | 9.45 |  |  |  | Breaking the Plastic Wave, The Pew Charitable Trusts, 2020
| Apparel - substitution | job | 0 | 23.0511 | 45.8326 | 68.3474 | 90.5981 | 112.5875 | 134.3184 | 155.7934 | 177.0151 | 197.9863 | 218.7094 | 239.1871 | 259.422 | 279.4166 | 299.1734 | 318.6949 | 337.9835 | 357.0417 | 375.872 | 394.4767 | 412.8583 | 431.6409 | 450.198 | 468.5318 | 486.6447 | 504.5391 | 522.2174 | 539.6817 | 556.9344 | 573.9777 | 590.8138 | 0 | 11.5255 | 22.9163 | 34.1737 | 45.299 | 56.2938 | 67.1592 | 77.8967 | 88.5076 | 98.9931 | 109.3547 | 119.5936 | 129.711 | 139.7083 | 149.5867 | 159.3474 | 168.9917 | 178.5209 | 187.936 | 197.2384 | 206.4291 | 215.8205 | 225.099 | 234.2659 | 243.3224 | 252.2696 | 261.1087 | 269.8408 | 278.4672 | 286.9888 | 295.4069 | 41898.5732 | 0 | 0 | 0 | 0 | 0 | 0 | 0 | 0 | 0 | 0 | 0 | 0 | 0 | 0 | 0 | 0 | 0 | 0 | 0 | 0 | 0 | 0 | 0 | 0 | 0 | 0 | 0 | 0 | 0 | 0 | 0 | 48244.6637 | 0 | 0 | 0 | 0 | 0 | 0 | 0 | 0 | 0 | 0 | 0 | 0 | 0 | 0 | 0 | 0 | 0 | 0 | 0 | 0 | 0 | 0 | 0 | 0 | 0 | 0 | 0 | 0 | 0 | 0 | 0 | 18.5 |  |  |  | Breaking the Plastic Wave, The Pew Charitable Trusts, 2020
| Others Reduction | job | 0 | 0 | 0 | 0 | 0 | 0 | 0 | 0 | 0 | 0 | 0 | 0 | 0 | 0 | 0 | 0 | 0 | 0 | 0 | 0 | 0 | 0 | 0 | 0 | 0 | 0 | 0 | 0 | 0 | 0 | 0 | 0 | 0 | 0 | 0 | 0 | 0 | 0 | 0 | 0 | 0 | 0 | 0 | 0 | 0 | 0 | 0 | 0 | 0 | 0 | 0 | 0 | 0 | 0 | 0 | 0 | 0 | 0 | 0 | 0 | 0 | 0 | 57515.9778 | 0 | 0 | 0 | 0 | 0 | 0 | 0 | 0 | 0 | 0 | 0 | 0 | 0 | 0 | 0 | 0 | 0 | 0 | 0 | 0 | 0 | 0 | 0 | 0 | 0 | 0 | 0 | 0 | 0 | 0 | 0 | 0 | 0 | 0 | 0 | 0 | 0 | 0 | 0 | 0 | 0 | 0 | 0 | 0 | 0 | 0 | 0 | 0 | 0 | 0 | 0 | 0 | 0 | 0 | 0 | 0 | 0 | 0 | 0 | 0 | 0 | 0 | 0 | 0 |  |  |  | Breaking the Plastic Wave, The Pew Charitable Trusts, 2020
| Others Substitution | job | 0 | 287.0265 | 570.7766 | 851.1994 | 1128.2432 | 1400.6352 | 1668.2812 | 1931.6692 | 2190.7553 | 2445.4944 | 2695.8403 | 2935.4339 | 3169.4682 | 3397.912 | 3620.7327 | 3837.8961 | 4041.2269 | 4237.9253 | 4427.9718 | 4611.3445 | 4788.0202 | 4957.6459 | 5119.7063 | 5274.1864 | 5421.0693 | 5560.3354 | 5687.2786 | 5806.2721 | 5917.2975 | 6020.3338 | 6115.3574 | 0 | 143.5133 | 285.3883 | 425.5997 | 564.1216 | 700.3176 | 834.1406 | 965.8346 | 1095.3777 | 1222.7472 | 1347.9202 | 1467.717 | 1584.7341 | 1698.956 | 1810.3664 | 1918.9481 | 2020.6134 | 2118.9627 | 2213.9859 | 2305.6723 | 2394.0101 | 2478.823 | 2559.8531 | 2637.0932 | 2710.5346 | 2780.1677 | 2843.6393 | 2903.1361 | 2958.6487 | 3010.1669 | 3057.6787 |  | 0 | 0 | 0 | 0 | 0 | 0 | 0 | 0 | 0 | 0 | 0 | 0 | 0 | 0 | 0 | 0 | 0 | 0 | 0 | 0 | 0 | 0 | 0 | 0 | 0 | 0 | 0 | 0 | 0 | 0 | 0 |  | 0 | 0 | 0 | 0 | 0 | 0 | 0 | 0 | 0 | 0 | 0 | 0 | 0 | 0 | 0 | 0 | 0 | 0 | 0 | 0 | 0 | 0 | 0 | 0 | 0 | 0 | 0 | 0 | 0 | 0 | 0 | 18.5 |  |  |  | Breaking the Plastic Wave, The Pew Charitable Trusts, 2020
| Mecahnical Recycling | job | 5583.7227 | 5903.4296 | 6214.3618 | 6521.5158 | 6821.2283 | 7113.6965 | 7383.4233 | 7643.814 | 7894.9853 | 8137.0477 | 8370.1045 | 8512.0178 | 8657.6971 | 8778.8975 | 8889.8742 | 8990.7487 | 9084.5424 | 9168.9398 | 9244.0805 | 9310.0991 | 9367.1257 | 9582.8867 | 9803.3296 | 10003.7588 | 10189.6965 | 10361.2714 | 10514.5562 | 10653.1508 | 10777.1303 | 10886.562 | 10981.5057 | 5583.7227 | 5903.4296 | 6214.3618 | 6521.5158 | 6821.2283 | 7113.6965 | 7383.4233 | 7643.814 | 7894.9853 | 8137.0477 | 8370.1045 | 8512.0178 | 8657.6971 | 8778.8975 | 8889.8742 | 8990.7487 | 9084.5424 | 9168.9398 | 9244.0805 | 9310.0991 | 9367.1257 | 9582.8867 | 9803.3296 | 10003.7588 | 10189.6965 | 10361.2714 | 10514.5562 | 10653.1508 | 10777.1303 | 10886.562 | 10981.5057 |  | 5583.7227 | 5676.9708 | 5771.7763 | 5868.1649 | 5966.1633 | 6065.7982 | 6167.097 | 6270.0875 | 6374.798 | 6481.2571 | 6589.4941 | 6699.5387 | 6811.421 | 6925.1717 | 7040.8221 | 7158.4038 | 7277.9491 | 7399.4909 | 7523.0624 | 7648.6975 | 7776.4308 | 7906.2972 | 8038.3323 | 8172.5725 | 8309.0545 | 8447.8157 | 8588.8942 | 8732.3287 | 8878.1586 | 9026.4239 | 9177.1651 |  | 5583.7227 | 5676.9708 | 5771.7763 | 5868.1649 | 5966.1633 | 6065.7982 | 6167.097 | 6270.0875 | 6374.798 | 6481.2571 | 6589.4941 | 6699.5387 | 6811.421 | 6925.1717 | 7040.8221 | 7158.4038 | 7277.9491 | 7399.4909 | 7523.0624 | 7648.6975 | 7776.4308 | 7906.2972 | 8038.3323 | 8172.5725 | 8309.0545 | 8447.8157 | 8588.8942 | 8732.3287 | 8878.1586 | 9026.4239 | 9177.1651 | 3 |  |  |  | Breaking the Plastic Wave, The Pew Charitable Trusts, 2020
| Chemical Recycling | job | 0.14393 | 0.28938 | 0.57715 | 1.1444 | 2.2536 | 4.4027 | 8.497 | 16.2032 | 30.4329 | 56.0588 | 100.7874 | 171.5167 | 281.5472 | 440.9036 | 655.1276 | 919.3217 | 1216.6664 | 1520.7363 | 1807.5725 | 2053.247 | 2245.3953 | 2411.1852 | 2528.8538 | 2602.5543 | 2641.4464 | 2654.0388 | 2649.5272 | 2637.5942 | 2618.4567 | 2595.0078 | 2581.1612 | 0.14393 | 0.28938 | 0.57715 | 1.1444 | 2.2536 | 4.4027 | 8.497 | 16.2032 | 30.4329 | 56.0588 | 100.7874 | 171.5167 | 281.5472 | 440.9036 | 655.1276 | 919.3217 | 1216.6664 | 1520.7363 | 1807.5725 | 2053.247 | 2245.3953 | 2411.1852 | 2528.8538 | 2602.5543 | 2641.4464 | 2654.0388 | 2649.5272 | 2637.5942 | 2618.4567 | 2595.0078 | 2581.1612 |  | 0 | 0 | 0 | 0 | 0 | 0 | 0 | 0 | 0 | 0 | 0 | 0 | 0 | 0 | 0 | 0 | 0 | 0 | 0 | 0 | 0 | 0 | 0 | 0 | 0 | 0 | 0 | 0 | 0 | 0 | 0 |  | 0.14393 | 0.28938 | 0.57715 | 1.1444 | 2.2536 | 4.4027 | 8.497 | 16.2032 | 30.4329 | 56.0588 | 100.7874 | 171.5167 | 281.5472 | 440.9036 | 655.1276 | 919.3217 | 1216.6664 | 1520.7363 | 1807.5725 | 2053.247 | 2245.3953 | 2411.1852 | 2528.8538 | 2602.5543 | 2641.4464 | 2654.0388 | 2649.5272 | 2637.5942 | 2618.4567 | 2595.0078 | 2581.1612 | 6.3 |  |  |  | Breaking the Plastic Wave, The Pew Charitable Trusts, 2020
| Waste management (collection + MRF) | job | 50559.1751 | 50255.6412 | 49932.5352 | 49617.3194 | 49300.97 | 48984.2231 | 48478.6134 | 47975.7821 | 47479.7482 | 46997.2018 | 46538.6981 | 45898.1556 | 45377.5854 | 44850.7799 | 44397.0506 | 44009.94 | 43692.6311 | 43383.3777 | 43049.5377 | 42658.4226 | 42193.0718 | 41737.0293 | 41283.8968 | 40747.3249 | 40159.9243 | 39533.3729 | 38864.0532 | 38181.5291 | 37486.1742 | 36782.049 | 36088.4202 | 50559.1751 | 50324.3321 | 50073.0838 | 49828.0632 | 49581.8577 | 49335.2041 | 48993.313 | 48654.2085 | 48321.91 | 48003.1079 | 47708.3577 | 47282.5963 | 46967.8632 | 46660.0421 | 46425.388 | 46257.4394 | 46146.6056 | 46043.893 | 45916.6635 | 45732.2351 | 45473.6533 | 45214.8633 | 44949.8555 | 44613.5824 | 44226.7718 | 43801.1023 | 43340.8657 | 42867.7237 | 42382.0496 | 41887.901 | 41404.5288 |  | 50558.9806 | 50446.4151 | 50334.614 | 50223.5925 | 50113.3655 | 50003.9488 | 49895.3582 | 49787.61 | 49680.7208 | 49574.7075 | 49469.5876 | 49365.3789 | 49262.0994 | 49159.7677 | 49058.4028 | 48958.0241 | 48858.6513 | 48760.3048 | 48663.0052 | 48566.7737 | 48471.6319 | 48377.6019 | 48284.7064 | 48192.9683 | 48102.4112 | 48013.0594 | 47924.9373 | 47838.0702 | 47752.4838 | 47668.2044 | 47585.2589 |  | 50559.1751 | 50561.006 | 50563.0472 | 50565.4796 | 50568.6534 | 50573.2394 | 50580.4617 | 50592.5804 | 50613.5508 | 50650.0021 | 50712.4309 | 50810.2605 | 50961.6505 | 51180.3449 | 51474.014 | 51836.1142 | 52243.8212 | 52661.1398 | 53055.354 | 53393.7071 | 53659.1748 | 53888.7921 | 54052.68 | 54156.396 | 54212.3764 | 54232.1951 | 54228.3984 | 54214.2332 | 54189.9676 | 54159.5514 | 54142.1132 | 4.5 |  |  |  | Breaking the Plastic Wave, The Pew Charitable Trusts, 2020
| Incineration | job | 698.1555 | 685.9331 | 673.606 | 661.4561 | 649.4384 | 637.5546 | 623.1585 | 608.96 | 594.9894 | 581.2986 | 567.9709 | 553.7365 | 540.9309 | 528.0339 | 515.9226 | 504.5483 | 494.0551 | 483.8211 | 473.5805 | 463.0648 | 452.1308 | 438.4292 | 424.678 | 410.4996 | 396.18 | 381.8113 | 367.3354 | 353.0334 | 338.9079 | 324.9934 | 311.4529 | 698.1555 | 687.1116 | 676.0117 | 665.0662 | 654.2538 | 643.5765 | 631.8904 | 620.4104 | 609.167 | 598.212 | 587.6286 | 576.9497 | 567.5577 | 558.3019 | 549.8466 | 542.1425 | 535.137 | 528.4033 | 521.6759 | 514.6867 | 507.293 | 496.8736 | 486.319 | 475.5539 | 464.6738 | 453.7713 | 442.9174 | 432.2652 | 421.8179 | 411.6099 | 401.8034 |  | 698.154 | 695.5586 | 692.9273 | 690.2595 | 687.5544 | 684.8115 | 682.0299 | 679.2089 | 676.3477 | 673.4457 | 670.5019 | 667.5158 | 664.4863 | 661.4128 | 658.2943 | 655.1301 | 651.9193 | 648.661 | 645.3542 | 641.9982 | 638.592 | 635.1346 | 631.625 | 628.0624 | 624.4457 | 620.7739 | 617.046 | 613.2609 | 609.4176 | 605.5149 | 601.5519 |  | 698.1555 | 696.857 | 695.5156 | 694.132 | 692.708 | 691.2481 | 689.761 | 688.2639 | 686.7875 | 685.3838 | 684.1362 | 683.1203 | 682.4821 | 682.3333 | 682.7379 | 683.6459 | 684.8757 | 686.1375 | 687.1657 | 687.6922 | 687.5745 | 687.1096 | 686.0504 | 684.4378 | 682.3693 | 679.9365 | 677.2394 | 674.3847 | 671.3729 | 668.2346 | 665.127 | 0.1 |  |  |  | Breaking the Plastic Wave, The Pew Charitable Trusts, 2020
| Landfill | job | 153.7279 | 151.6691 | 149.5389 | 147.4407 | 145.3511 | 143.271 | 140.5002 | 137.7528 | 135.0364 | 132.3633 | 129.7531 | 126.7303 | 123.9942 | 121.1932 | 118.5585 | 116.08 | 113.83 | 111.6274 | 109.4111 | 107.119 | 104.718 | 100.8209 | 97.403 | 93.8712 | 90.3091 | 86.7391 | 83.1319 | 79.5699 | 76.0546 | 72.5946 | 69.2268 | 153.7279 | 151.8951 | 150.0089 | 148.1494 | 146.3011 | 144.4649 | 142.331 | 140.2257 | 138.1563 | 136.1352 | 134.1821 | 132.0542 | 130.1876 | 128.3165 | 126.6182 | 125.0826 | 123.7181 | 122.4073 | 121.089 | 119.7007 | 118.2092 | 115.2708 | 112.7372 | 110.1459 | 107.524 | 104.8934 | 102.2619 | 99.6741 | 97.1311 | 94.6409 | 92.2409 |  | 153.7276 | 150.3263 | 146.9352 | 143.5546 | 140.185 | 136.8266 | 133.4798 | 130.1451 | 126.8229 | 123.5136 | 120.2175 | 116.9352 | 113.667 | 110.4135 | 107.1752 | 103.9524 | 100.7457 | 97.5556 | 94.3827 | 91.2274 | 88.0904 | 84.9721 | 81.8731 | 78.7942 | 75.7357 | 72.6985 | 69.6831 | 66.6901 | 63.7204 | 60.7744 | 57.853 |  | 153.7279 | 153.8825 | 154.0244 | 154.1535 | 154.2703 | 154.3758 | 154.4717 | 154.562 | 154.6534 | 154.758 | 154.8945 | 155.0806 | 155.3499 | 155.7286 | 156.2321 | 156.8501 | 157.5417 | 158.2405 | 158.8853 | 159.4135 | 159.7911 | 160.0861 | 160.2402 | 160.262 | 160.1734 | 159.9951 | 159.7502 | 159.4635 | 159.1348 | 158.7711 | 158.4097 | 0.1 |  |  |  | Breaking the Plastic Wave, The Pew Charitable Trusts, 2020
| Dumpsite | job | 0 | 0 | 0 | 0 | 0 | 0 | 0 | 0 | 0 | 0 | 0 | 0 | 0 | 0 | 0 | 0 | 0 | 0 | 0 | 0 | 0 | 0 | 0 | 0 | 0 | 0 | 0 | 0 | 0 | 0 | 0 | 0 | 0 | 0 | 0 | 0 | 0 | 0 | 0 | 0 | 0 | 0 | 0 | 0 | 0 | 0 | 0 | 0 | 0 | 0 | 0 | 0 | 0 | 0 | 0 | 0 | 0 | 0 | 0 | 0 | 0 | 0 |  | 0 | 0 | 0 | 0 | 0 | 0 | 0 | 0 | 0 | 0 | 0 | 0 | 0 | 0 | 0 | 0 | 0 | 0 | 0 | 0 | 0 | 0 | 0 | 0 | 0 | 0 | 0 | 0 | 0 | 0 | 0 |  | 0 | 0 | 0 | 0 | 0 | 0 | 0 | 0 | 0 | 0 | 0 | 0 | 0 | 0 | 0 | 0 | 0 | 0 | 0 | 0 | 0 | 0 | 0 | 0 | 0 | 0 | 0 | 0 | 0 | 0 | 0 | 0 |  |  |  | Breaking the Plastic Wave, The Pew Charitable Trusts, 2020
| Open Burning | job | 0 | 0 | 0 | 0 | 0 | 0 | 0 | 0 | 0 | 0 | 0 | 0 | 0 | 0 | 0 | 0 | 0 | 0 | 0 | 0 | 0 | 0 | 0 | 0 | 0 | 0 | 0 | 0 | 0 | 0 | 0 | 0 | 0 | 0 | 0 | 0 | 0 | 0 | 0 | 0 | 0 | 0 | 0 | 0 | 0 | 0 | 0 | 0 | 0 | 0 | 0 | 0 | 0 | 0 | 0 | 0 | 0 | 0 | 0 | 0 | 0 | 0 |  | 0 | 0 | 0 | 0 | 0 | 0 | 0 | 0 | 0 | 0 | 0 | 0 | 0 | 0 | 0 | 0 | 0 | 0 | 0 | 0 | 0 | 0 | 0 | 0 | 0 | 0 | 0 | 0 | 0 | 0 | 0 |  | 0 | 0 | 0 | 0 | 0 | 0 | 0 | 0 | 0 | 0 | 0 | 0 | 0 | 0 | 0 | 0 | 0 | 0 | 0 | 0 | 0 | 0 | 0 | 0 | 0 | 0 | 0 | 0 | 0 | 0 | 0 | 0 |  |  |  | Breaking the Plastic Wave, The Pew Charitable Trusts, 2020
| Leakage Environment | job | 0 | 0 | 0 | 0 | 0 | 0 | 0 | 0 | 0 | 0 | 0 | 0 | 0 | 0 | 0 | 0 | 0 | 0 | 0 | 0 | 0 | 0 | 0 | 0 | 0 | 0 | 0 | 0 | 0 | 0 | 0 | 0 | 0 | 0 | 0 | 0 | 0 | 0 | 0 | 0 | 0 | 0 | 0 | 0 | 0 | 0 | 0 | 0 | 0 | 0 | 0 | 0 | 0 | 0 | 0 | 0 | 0 | 0 | 0 | 0 | 0 | 0 |  | 0 | 0 | 0 | 0 | 0 | 0 | 0 | 0 | 0 | 0 | 0 | 0 | 0 | 0 | 0 | 0 | 0 | 0 | 0 | 0 | 0 | 0 | 0 | 0 | 0 | 0 | 0 | 0 | 0 | 0 | 0 |  | 0 | 0 | 0 | 0 | 0 | 0 | 0 | 0 | 0 | 0 | 0 | 0 | 0 | 0 | 0 | 0 | 0 | 0 | 0 | 0 | 0 | 0 | 0 | 0 | 0 | 0 | 0 | 0 | 0 | 0 | 0 | 0 |  |  |  | Breaking the Plastic Wave, The Pew Charitable Trusts, 2020
| Leakage Ocean | job | 0 | 0 | 0 | 0 | 0 | 0 | 0 | 0 | 0 | 0 | 0 | 0 | 0 | 0 | 0 | 0 | 0 | 0 | 0 | 0 | 0 | 0 | 0 | 0 | 0 | 0 | 0 | 0 | 0 | 0 | 0 | 0 | 0 | 0 | 0 | 0 | 0 | 0 | 0 | 0 | 0 | 0 | 0 | 0 | 0 | 0 | 0 | 0 | 0 | 0 | 0 | 0 | 0 | 0 | 0 | 0 | 0 | 0 | 0 | 0 | 0 | 0 |  | 0 | 0 | 0 | 0 | 0 | 0 | 0 | 0 | 0 | 0 | 0 | 0 | 0 | 0 | 0 | 0 | 0 | 0 | 0 | 0 | 0 | 0 | 0 | 0 | 0 | 0 | 0 | 0 | 0 | 0 | 0 |  | 0 | 0 | 0 | 0 | 0 | 0 | 0 | 0 | 0 | 0 | 0 | 0 | 0 | 0 | 0 | 0 | 0 | 0 | 0 | 0 | 0 | 0 | 0 | 0 | 0 | 0 | 0 | 0 | 0 | 0 | 0 | 0 |  |  |  | Breaking the Plastic Wave, The Pew Charitable Trusts, 2020
Additonal job creation from circular levers |  | job | 56994.9252 | 59110.1182 | 61656.0953 | 63949.266 | 66216.2953 | 68457.6223 | 70467.0269 | 72455.4128 | 74430.0997 | 76403.0594 | 78392.9932 | 81076.3672 | 83720.9155 | 86537.3998 | 89460.757 | 92480.1393 | 95577.455 | 98669.1008 | 101698.7581 | 104610.0862 | 107374.1872 | 110616.0291 | 113723.0553 | 116677.7037 | 119527.8768 | 122294.2334 | 124973.8688 | 127614.5947 | 130217.2797 | 132789.1727 | 135363.8857 | 56994.9252 | 58526.9312 | 60410.623 | 62088.0005 | 63743.7775 | 65378.9371 | 66882.7817 | 68370.3763 | 69848.9676 | 71330.4546 | 72833.4654 | 74762.7172 | 76672.269 | 78746.4778 | 80929.4952 | 83210.3273 | 85561.7764 | 87909.4901 | 90197.0031 | 92367.8314 | 94392.9331 | 96648.8088 | 98778.1387 | 100773.072 | 102669.5788 | 104488.5309 | 106237.6706 | 107954.7878 | 109641.009 | 111303.8559 | 112977.2178 |  | 56994.585 | 56969.2708 | 56946.2528 | 56925.5715 | 56907.2682 | 56891.3851 | 56877.9649 | 56867.0515 | 56858.6894 | 56852.9239 | 56849.8012 | 56849.3685 | 56851.6737 | 56856.7657 | 56864.6944 | 56875.5104 | 56889.2654 | 56906.0123 | 56925.8045 | 56948.6969 | 56974.745 | 57004.0058 | 57036.5369 | 57072.3974 | 57111.6471 | 57154.3474 | 57200.5606 | 57250.35 | 57303.7804 | 57360.9176 | 57421.8289 |  | 56994.9252 | 57089.0057 | 57184.9406 | 57283.0744 | 57384.0486 | 57489.0641 | 57600.2884 | 57721.6971 | 57860.2226 | 58027.4598 | 58241.7432 | 58519.5169 | 58892.4507 | 59384.482 | 60008.9337 | 60754.3358 | 61580.8541 | 62425.7451 | 63232.0399 | 63942.7574 | 64528.3666 | 65053.4703 | 65466.1568 | 65776.2226 | 66005.4199 | 66173.9812 | 66303.8093 | 66418.0045 | 66517.0906 | 66607.9887 | 66723.9761
[129 empty] | Emission factor | mT CO2 / mT of plastic
CO2 | [128 empty] | 2020 | 2050 |  |  | Source
| Fuel additive elimination | mT CO2eq | 0 | 0 | 0 | 0 | 0 | 0 | 0 | 0 | 0 | 0 | 0 | 0 | 0 | 0 | 0 | 0 | 0 | 0 | 0 | 0 | 0 | 0 | 0 | 0 | 0 | 0 | 0 | 0 | 0 | 0 | 0 | 0 | 0 | 0 | 0 | 0 | 0 | 0 | 0 | 0 | 0 | 0 | 0 | 0 | 0 | 0 | 0 | 0 | 0 | 0 | 0 | 0 | 0 | 0 | 0 | 0 | 0 | 0 | 0 | 0 | 0 | 0 |  | 0 | 0 | 0 | 0 | 0 | 0 | 0 | 0 | 0 | 0 | 0 | 0 | 0 | 0 | 0 | 0 | 0 | 0 | 0 | 0 | 0 | 0 | 0 | 0 | 0 | 0 | 0 | 0 | 0 | 0 | 0 |  | 0 | 0 | 0 | 0 | 0 | 0 | 0 | 0 | 0 | 0 | 0 | 0 | 0 | 0 | 0 | 0 | 0 | 0 | 0 | 0 | 0 | 0 | 0 | 0 | 0 | 0 | 0 | 0 | 0 | 0 | 0 | 0 | 0 |  |  | None
| Packaging reduction | mT CO2eq | 0 | 0 | 0 | 0 | 0 | 0 | 0 | 0 | 0 | 0 | 0 | 0 | 0 | 0 | 0 | 0 | 0 | 0 | 0 | 0 | 0 | 0 | 0 | 0 | 0 | 0 | 0 | 0 | 0 | 0 | 0 | 0 | 0 | 0 | 0 | 0 | 0 | 0 | 0 | 0 | 0 | 0 | 0 | 0 | 0 | 0 | 0 | 0 | 0 | 0 | 0 | 0 | 0 | 0 | 0 | 0 | 0 | 0 | 0 | 0 | 0 | 0 |  | 0 | 0 | 0 | 0 | 0 | 0 | 0 | 0 | 0 | 0 | 0 | 0 | 0 | 0 | 0 | 0 | 0 | 0 | 0 | 0 | 0 | 0 | 0 | 0 | 0 | 0 | 0 | 0 | 0 | 0 | 0 |  | 0 | 0 | 0 | 0 | 0 | 0 | 0 | 0 | 0 | 0 | 0 | 0 | 0 | 0 | 0 | 0 | 0 | 0 | 0 | 0 | 0 | 0 | 0 | 0 | 0 | 0 | 0 | 0 | 0 | 0 | 0 | 0 | 0 |  |  | Breaking the Plastic Wave, The Pew Charitable Trusts, 2020
| Packaging reuse | mT CO2eq | 0 | 0.0058488 | 0.023298 | 0.052206 | 0.092429 | 0.14383 | 0.20627 | 0.27961 | 0.36372 | 0.45847 | 0.56373 | 0.71581 | 0.88461 | 1.07 | 1.2717 | 1.4897 | 1.7238 | 1.9738 | 2.2396 | 2.5211 | 2.818 | 3.1105 | 3.4167 | 3.7366 | 4.0699 | 4.4167 | 4.7768 | 5.1502 | 5.5367 | 5.9364 | 6.349 | 0 | 0.0043323 | 0.017257 | 0.038668 | 0.068458 | 0.10652 | 0.15276 | 0.20708 | 0.26936 | 0.33952 | 0.41745 | 0.52987 | 0.65463 | 0.79161 | 0.9407 | 1.1018 | 1.2747 | 1.4594 | 1.6557 | 1.8636 | 2.0829 | 2.2986 | 2.5244 | 2.7603 | 3.006 | 3.2617 | 3.5271 | 3.8024 | 4.0872 | 4.3817 | 4.6858 |  | 0 | 0 | 0 | 0 | 0 | 0 | 0 | 0 | 0 | 0 | 0 | 0 | 0 | 0 | 0 | 0 | 0 | 0 | 0 | 0 | 0 | 0 | 0 | 0 | 0 | 0 | 0 | 0 | 0 | 0 | 0 |  | 0 | 0 | 0 | 0 | 0 | 0 | 0 | 0 | 0 | 0 | 0 | 0 | 0 | 0 | 0 | 0 | 0 | 0 | 0 | 0 | 0 | 0 | 0 | 0 | 0 | 0 | 0 | 0 | 0 | 0 | 0 | 3.05 | 0 |  |  | Breaking the Plastic Wave, The Pew Charitable Trusts, 2020
| Packaging substitution Paper | mT CO2eq | 0 | 0.0027769 | 0.011046 | 0.024717 | 0.043699 | 0.067904 | 0.097245 | 0.13163 | 0.17099 | 0.21522 | 0.26426 | 0.32491 | 0.39141 | 0.46366 | 0.54157 | 0.62506 | 0.71404 | 0.80842 | 0.90812 | 1.0131 | 1.1231 | 1.2162 | 1.3167 | 1.4206 | 1.528 | 1.6387 | 1.7527 | 1.87 | 1.9906 | 2.1143 | 2.2411 | 0 | 0.0023226 | 0.0092388 | 0.020672 | 0.036548 | 0.056791 | 0.081328 | 0.11009 | 0.143 | 0.17999 | 0.22099 | 0.27157 | 0.32702 | 0.38725 | 0.4522 | 0.52178 | 0.59593 | 0.67457 | 0.75764 | 0.84506 | 0.93676 | 1.0141 | 1.0977 | 1.1842 | 1.2736 | 1.3657 | 1.4605 | 1.5581 | 1.6584 | 1.7613 | 1.8667 |  | 0 | 0 | 0 | 0 | 0 | 0 | 0 | 0 | 0 | 0 | 0 | 0 | 0 | 0 | 0 | 0 | 0 | 0 | 0 | 0 | 0 | 0 | 0 | 0 | 0 | 0 | 0 | 0 | 0 | 0 | 0 |  | 0 | 0 | 0 | 0 | 0 | 0 | 0 | 0 | 0 | 0 | 0 | 0 | 0 | 0 | 0 | 0 | 0 | 0 | 0 | 0 | 0 | 0 | 0 | 0 | 0 | 0 | 0 | 0 | 0 | 0 | 0 | 2.5 | 0 |  |  | Breaking the Plastic Wave, The Pew Charitable Trusts, 2020
| Packaging Substitution Compostables | mT CO2eq | 0 | 0.0016318 | 0.015229 | 0.034125 | 0.060418 | 0.094018 | 0.13483 | 0.18278 | 0.23777 | 0.29971 | 0.36852 | 0.45621 | 0.53183 | 0.63257 | 0.74163 | 0.85896 | 0.98447 | 1.1181 | 1.2598 | 1.4094 | 1.567 | 1.7427 | 1.9005 | 2.0646 | 2.2352 | 2.4122 | 2.5955 | 2.7851 | 2.9809 | 3.183 | 3.3912 | 0 | 0.0014063 | 0.01274 | 0.028547 | 0.050541 | 0.078646 | 0.11279 | 0.15289 | 0.19888 | 0.25068 | 0.30823 | 0.38136 | 0.44379 | 0.52763 | 0.61838 | 0.71598 | 0.82039 | 0.93153 | 1.0493 | 1.1738 | 1.3048 | 1.4517 | 1.5827 | 1.7191 | 1.8609 | 2.0079 | 2.1601 | 2.3176 | 2.4803 | 2.6481 | 2.821 |  | 0 | 0 | 0 | 0 | 0 | 0 | 0 | 0 | 0 | 0 | 0 | 0 | 0 | 0 | 0 | 0 | 0 | 0 | 0 | 0 | 0 | 0 | 0 | 0 | 0 | 0 | 0 | 0 | 0 | 0 | 0 |  | 0 | 0 | 0 | 0 | 0 | 0 | 0 | 0 | 0 | 0 | 0 | 0 | 0 | 0 | 0 | 0 | 0 | 0 | 0 | 0 | 0 | 0 | 0 | 0 | 0 | 0 | 0 | 0 | 0 | 0 | 0 | 5.2 | 0 |  |  | Breaking the Plastic Wave, The Pew Charitable Trusts, 2020
| MaaS | mT CO2eq | 0 | 0.00036798 | 0.0014829 | 0.0033618 | 0.0060227 | 0.0094844 | 0.013767 | 0.018891 | 0.024878 | 0.031751 | 0.039533 | 0.05717 | 0.077635 | 0.10103 | 0.12744 | 0.157 | 0.18979 | 0.22595 | 0.26559 | 0.30883 | 0.35581 | 0.4343 | 0.51998 | 0.61307 | 0.71384 | 0.82253 | 0.93942 | 1.0648 | 1.1989 | 1.3421 | 1.4947 | 0 | 0.0001839 | 0.00074068 | 0.0016783 | 0.003005 | 0.0047297 | 0.0068613 | 0.0094097 | 0.012385 | 0.015797 | 0.019657 | 0.02841 | 0.038557 | 0.050144 | 0.063218 | 0.07783 | 0.09403 | 0.11187 | 0.13142 | 0.15272 | 0.17583 | 0.21486 | 0.25754 | 0.304 | 0.35437 | 0.4088 | 0.46745 | 0.53046 | 0.598 | 0.67024 | 0.74735 |  | 0 | 0 | 0 | 0 | 0 | 0 | 0 | 0 | 0 | 0 | 0 | 0 | 0 | 0 | 0 | 0 | 0 | 0 | 0 | 0 | 0 | 0 | 0 | 0 | 0 | 0 | 0 | 0 | 0 | 0 | 0 |  | 0 | 0 | 0 | 0 | 0 | 0 | 0 | 0 | 0 | 0 | 0 | 0 | 0 | 0 | 0 | 0 | 0 | 0 | 0 | 0 | 0 | 0 | 0 | 0 | 0 | 0 | 0 | 0 | 0 | 0 | 0 | 1 | 0 |  |  | Systemiq Analysis
| Vehicle life extension | mT CO2eq | 0 | 0.00023378 | 0.00094044 | 0.0021283 | 0.0038059 | 0.0059823 | 0.0086669 | 0.01187 | 0.0156 | 0.01987 | 0.024689 | 0.035491 | 0.047902 | 0.061944 | 0.077641 | 0.095015 | 0.11409 | 0.13489 | 0.15743 | 0.18173 | 0.20782 | 0.25003 | 0.29493 | 0.34244 | 0.39245 | 0.44488 | 0.49961 | 0.55652 | 0.61549 | 0.67636 | 0.739 | 0 | 0.00011693 | 0.00047054 | 0.0010652 | 0.0019056 | 0.0029965 | 0.004343 | 0.0059503 | 0.0078239 | 0.0099696 | 0.012393 | 0.017859 | 0.024165 | 0.031331 | 0.039376 | 0.048323 | 0.058191 | 0.069003 | 0.080782 | 0.09355 | 0.10733 | 0.13026 | 0.15503 | 0.18168 | 0.21023 | 0.24069 | 0.2731 | 0.30747 | 0.34382 | 0.38217 | 0.42254 |  | 0 | 0 | 0 | 0 | 0 | 0 | 0 | 0 | 0 | 0 | 0 | 0 | 0 | 0 | 0 | 0 | 0 | 0 | 0 | 0 | 0 | 0 | 0 | 0 | 0 | 0 | 0 | 0 | 0 | 0 | 0 |  | 0 | 0 | 0 | 0 | 0 | 0 | 0 | 0 | 0 | 0 | 0 | 0 | 0 | 0 | 0 | 0 | 0 | 0 | 0 | 0 | 0 | 0 | 0 | 0 | 0 | 0 | 0 | 0 | 0 | 0 | 0 | 1 | 0 |  |  | Systemiq Analysis
| Building reduction | mT CO2eq | 0 | 0 | 0 | 0 | 0 | 0 | 0 | 0 | 0 | 0 | 0 | 0 | 0 | 0 | 0 | 0 | 0 | 0 | 0 | 0 | 0 | 0 | 0 | 0 | 0 | 0 | 0 | 0 | 0 | 0 | 0 | 0 | 0 | 0 | 0 | 0 | 0 | 0 | 0 | 0 | 0 | 0 | 0 | 0 | 0 | 0 | 0 | 0 | 0 | 0 | 0 | 0 | 0 | 0 | 0 | 0 | 0 | 0 | 0 | 0 | 0 | 0 |  | 0 | 0 | 0 | 0 | 0 | 0 | 0 | 0 | 0 | 0 | 0 | 0 | 0 | 0 | 0 | 0 | 0 | 0 | 0 | 0 | 0 | 0 | 0 | 0 | 0 | 0 | 0 | 0 | 0 | 0 | 0 |  | 0 | 0 | 0 | 0 | 0 | 0 | 0 | 0 | 0 | 0 | 0 | 0 | 0 | 0 | 0 | 0 | 0 | 0 | 0 | 0 | 0 | 0 | 0 | 0 | 0 | 0 | 0 | 0 | 0 | 0 | 0 | 0 | 0 |  |  | Breaking the Plastic Wave, The Pew Charitable Trusts, 2020
| Building substitution | mT CO2eq | 0 | 0.0012139 | 0.0048314 | 0.010816 | 0.019133 | 0.029747 | 0.042624 | 0.057729 | 0.075028 | 0.094489 | 0.11608 | 0.13977 | 0.16552 | 0.1933 | 0.22309 | 0.25485 | 0.28856 | 0.32417 | 0.36167 | 0.40103 | 0.44221 | 0.48589 | 0.5314 | 0.57872 | 0.62781 | 0.67865 | 0.73121 | 0.78547 | 0.84139 | 0.89896 | 0.95815 | 0 | 0.00060696 | 0.0024157 | 0.0054082 | 0.0095667 | 0.014874 | 0.021312 | 0.028864 | 0.037514 | 0.047245 | 0.05804 | 0.069883 | 0.082759 | 0.096652 | 0.11155 | 0.12743 | 0.14428 | 0.16209 | 0.18084 | 0.20051 | 0.22111 | 0.24295 | 0.2657 | 0.28936 | 0.31391 | 0.33932 | 0.36561 | 0.39273 | 0.4207 | 0.44948 | 0.47907 |  | 0 | 0 | 0 | 0 | 0 | 0 | 0 | 0 | 0 | 0 | 0 | 0 | 0 | 0 | 0 | 0 | 0 | 0 | 0 | 0 | 0 | 0 | 0 | 0 | 0 | 0 | 0 | 0 | 0 | 0 | 0 |  | 0 | 0 | 0 | 0 | 0 | 0 | 0 | 0 | 0 | 0 | 0 | 0 | 0 | 0 | 0 | 0 | 0 | 0 | 0 | 0 | 0 | 0 | 0 | 0 | 0 | 0 | 0 | 0 | 0 | 0 | 0 | 2.5 | 0 |  |  | Breaking the Plastic Wave, The Pew Charitable Trusts, 2020
| Apparel - waste reduction | mT CO2eq | 0 | 0 | 0 | 0 | 0 | 0 | 0 | 0 | 0 | 0 | 0 | 0 | 0 | 0 | 0 | 0 | 0 | 0 | 0 | 0 | 0 | 0 | 0 | 0 | 0 | 0 | 0 | 0 | 0 | 0 | 0 | 0 | 0 | 0 | 0 | 0 | 0 | 0 | 0 | 0 | 0 | 0 | 0 | 0 | 0 | 0 | 0 | 0 | 0 | 0 | 0 | 0 | 0 | 0 | 0 | 0 | 0 | 0 | 0 | 0 | 0 | 0 |  | 0 | 0 | 0 | 0 | 0 | 0 | 0 | 0 | 0 | 0 | 0 | 0 | 0 | 0 | 0 | 0 | 0 | 0 | 0 | 0 | 0 | 0 | 0 | 0 | 0 | 0 | 0 | 0 | 0 | 0 | 0 |  | 0 | 0 | 0 | 0 | 0 | 0 | 0 | 0 | 0 | 0 | 0 | 0 | 0 | 0 | 0 | 0 | 0 | 0 | 0 | 0 | 0 | 0 | 0 | 0 | 0 | 0 | 0 | 0 | 0 | 0 | 0 | 0 | 0 |  |  | Breaking the Plastic Wave, The Pew Charitable Trusts, 2020
| Apparel - NBM | mT CO2eq | 0 | 0.00013052 | 0.00051901 | 0.001161 | 0.0020519 | 0.0031874 | 0.0045631 | 0.0061747 | 0.0080181 | 0.010089 | 0.012383 | 0.015574 | 0.019095 | 0.02294 | 0.027103 | 0.031578 | 0.03636 | 0.041442 | 0.04682 | 0.052488 | 0.05844 | 0.067112 | 0.076261 | 0.085878 | 0.095954 | 0.10648 | 0.11745 | 0.12885 | 0.14068 | 0.15293 | 0.16559 | 0 | 6.5258e-05 | 0.00025951 | 0.00058048 | 0.0010259 | 0.0015937 | 0.0022815 | 0.0030874 | 0.0040091 | 0.0050445 | 0.0061917 | 0.0077871 | 0.0095476 | 0.01147 | 0.013551 | 0.015789 | 0.01818 | 0.020721 | 0.02341 | 0.026244 | 0.02922 | 0.033556 | 0.03813 | 0.042939 | 0.047977 | 0.053241 | 0.058725 | 0.064427 | 0.070342 | 0.076465 | 0.082794 |  | 0 | 0 | 0 | 0 | 0 | 0 | 0 | 0 | 0 | 0 | 0 | 0 | 0 | 0 | 0 | 0 | 0 | 0 | 0 | 0 | 0 | 0 | 0 | 0 | 0 | 0 | 0 | 0 | 0 | 0 | 0 |  | 0 | 0 | 0 | 0 | 0 | 0 | 0 | 0 | 0 | 0 | 0 | 0 | 0 | 0 | 0 | 0 | 0 | 0 | 0 | 0 | 0 | 0 | 0 | 0 | 0 | 0 | 0 | 0 | 0 | 0 | 0 | 3.05 | 0 |  |  | Breaking the Plastic Wave, The Pew Charitable Trusts, 2020
| Apparel - substitution | mT CO2eq | 0 | 0.00021597 | 0.00085885 | 0.0019211 | 0.0033954 | 0.0052744 | 0.0075509 | 0.010218 | 0.013268 | 0.016695 | 0.020492 | 0.024651 | 0.029167 | 0.034033 | 0.039243 | 0.04479 | 0.050667 | 0.056869 | 0.06339 | 0.070224 | 0.077364 | 0.084928 | 0.092798 | 0.10097 | 0.10943 | 0.11818 | 0.12721 | 0.13652 | 0.14611 | 0.15596 | 0.16607 | 0 | 0.00010799 | 0.00042942 | 0.00096056 | 0.0016977 | 0.0026372 | 0.0037754 | 0.0051089 | 0.0066341 | 0.0083475 | 0.010246 | 0.012326 | 0.014584 | 0.017017 | 0.019621 | 0.022395 | 0.025334 | 0.028435 | 0.031695 | 0.035112 | 0.038682 | 0.042464 | 0.046399 | 0.050483 | 0.054715 | 0.05909 | 0.063607 | 0.068262 | 0.073054 | 0.077978 | 0.083033 |  | 0 | 0 | 0 | 0 | 0 | 0 | 0 | 0 | 0 | 0 | 0 | 0 | 0 | 0 | 0 | 0 | 0 | 0 | 0 | 0 | 0 | 0 | 0 | 0 | 0 | 0 | 0 | 0 | 0 | 0 | 0 |  | 0 | 0 | 0 | 0 | 0 | 0 | 0 | 0 | 0 | 0 | 0 | 0 | 0 | 0 | 0 | 0 | 0 | 0 | 0 | 0 | 0 | 0 | 0 | 0 | 0 | 0 | 0 | 0 | 0 | 0 | 0 | 5.2 | 0 |  |  | Breaking the Plastic Wave, The Pew Charitable Trusts, 2020
| Others Reduction | mT CO2eq | 0 | 0 | 0 | 0 | 0 | 0 | 0 | 0 | 0 | 0 | 0 | 0 | 0 | 0 | 0 | 0 | 0 | 0 | 0 | 0 | 0 | 0 | 0 | 0 | 0 | 0 | 0 | 0 | 0 | 0 | 0 | 0 | 0 | 0 | 0 | 0 | 0 | 0 | 0 | 0 | 0 | 0 | 0 | 0 | 0 | 0 | 0 | 0 | 0 | 0 | 0 | 0 | 0 | 0 | 0 | 0 | 0 | 0 | 0 | 0 | 0 | 0 |  | 0 | 0 | 0 | 0 | 0 | 0 | 0 | 0 | 0 | 0 | 0 | 0 | 0 | 0 | 0 | 0 | 0 | 0 | 0 | 0 | 0 | 0 | 0 | 0 | 0 | 0 | 0 | 0 | 0 | 0 | 0 |  | 0 | 0 | 0 | 0 | 0 | 0 | 0 | 0 | 0 | 0 | 0 | 0 | 0 | 0 | 0 | 0 | 0 | 0 | 0 | 0 | 0 | 0 | 0 | 0 | 0 | 0 | 0 | 0 | 0 | 0 | 0 | 0 | 0 |  |  | Breaking the Plastic Wave, The Pew Charitable Trusts, 2020
| Others Substitution | mT CO2eq | 0 | 0.0019911 | 0.0079189 | 0.017714 | 0.031306 | 0.048581 | 0.069437 | 0.093799 | 0.12158 | 0.15268 | 0.18701 | 0.22399 | 0.26384 | 0.30642 | 0.35164 | 0.39935 | 0.44854 | 0.49977 | 0.5529 | 0.60778 | 0.66428 | 0.72221 | 0.78133 | 0.84149 | 0.90253 | 0.96429 | 1.0258 | 1.0875 | 1.1493 | 1.2111 | 1.2727 | 0 | 0.00099554 | 0.0039594 | 0.0088571 | 0.015653 | 0.02429 | 0.034718 | 0.0469 | 0.060789 | 0.076339 | 0.093504 | 0.112 | 0.13192 | 0.15321 | 0.17582 | 0.19967 | 0.22427 | 0.24988 | 0.27645 | 0.30389 | 0.33214 | 0.3611 | 0.39067 | 0.42075 | 0.45127 | 0.48215 | 0.51288 | 0.54375 | 0.57467 | 0.60556 | 0.63633 |  | 0 | 0 | 0 | 0 | 0 | 0 | 0 | 0 | 0 | 0 | 0 | 0 | 0 | 0 | 0 | 0 | 0 | 0 | 0 | 0 | 0 | 0 | 0 | 0 | 0 | 0 | 0 | 0 | 0 | 0 | 0 |  | 0 | 0 | 0 | 0 | 0 | 0 | 0 | 0 | 0 | 0 | 0 | 0 | 0 | 0 | 0 | 0 | 0 | 0 | 0 | 0 | 0 | 0 | 0 | 0 | 0 | 0 | 0 | 0 | 0 | 0 | 0 | 3.85 | 0 |  |  | Breaking the Plastic Wave, The Pew Charitable Trusts, 2020
Additonal CO2 emissions from circular levers |  | mT CO2eq | 0 | 0.014411 | 0.066126 | 0.14815 | 0.26226 | 0.40801 | 0.58495 | 0.7927 | 1.0308 | 1.299 | 1.5967 | 1.9936 | 2.411 | 2.8859 | 3.4011 | 3.9563 | 4.5503 | 5.1835 | 5.8553 | 6.5657 | 7.3141 | 8.1139 | 8.9306 | 9.7844 | 10.6751 | 11.6026 | 12.5657 | 13.565 | 14.6001 | 15.6711 | 16.7775 | 0 | 0.010138 | 0.047512 | 0.10644 | 0.1884 | 0.29308 | 0.42017 | 0.56937 | 0.74039 | 0.93293 | 1.1467 | 1.4311 | 1.727 | 2.0663 | 2.4344 | 2.831 | 3.2553 | 3.7075 | 4.1873 | 4.6945 | 5.2288 | 5.7896 | 6.3584 | 6.9529 | 7.5729 | 8.2186 | 8.8892 | 9.5852 | 10.3065 | 11.053 | 11.8247 |  | 0 | 0 | 0 | 0 | 0 | 0 | 0 | 0 | 0 | 0 | 0 | 0 | 0 | 0 | 0 | 0 | 0 | 0 | 0 | 0 | 0 | 0 | 0 | 0 | 0 | 0 | 0 | 0 | 0 | 0 | 0 |  | 0 | 0 | 0 | 0 | 0 | 0 | 0 | 0 | 0 | 0 | 0 | 0 | 0 | 0 | 0 | 0 | 0 | 0 | 0 | 0 | 0 | 0 | 0 | 0 | 0 | 0 | 0 | 0 | 0 | 0 | 0
Annualized CAPEX | [128 empty] | 2020 |  |  | $/T | Source
| Fuel additive elimination | m$ | 0 | 0 | 0 | 0 | 0 | 0 | 0 | 0 | 0 | 0 | 0 | 0 | 0 | 0 | 0 | 0 | 0 | 0 | 0 | 0 | 0 | 0 | 0 | 0 | 0 | 0 | 0 | 0 | 0 | 0 | 0 | 0 | 0 | 0 | 0 | 0 | 0 | 0 | 0 | 0 | 0 | 0 | 0 | 0 | 0 | 0 | 0 | 0 | 0 | 0 | 0 | 0 | 0 | 0 | 0 | 0 | 0 | 0 | 0 | 0 | 0 | 0 |  | 0 | 0 | 0 | 0 | 0 | 0 | 0 | 0 | 0 | 0 | 0 | 0 | 0 | 0 | 0 | 0 | 0 | 0 | 0 | 0 | 0 | 0 | 0 | 0 | 0 | 0 | 0 | 0 | 0 | 0 | 0 |  | 0 | 0 | 0 | 0 | 0 | 0 | 0 | 0 | 0 | 0 | 0 | 0 | 0 | 0 | 0 | 0 | 0 | 0 | 0 | 0 | 0 | 0 | 0 | 0 | 0 | 0 | 0 | 0 | 0 | 0 | 0 | 0 |  |  |  | None
| Packaging reduction | m$ | 0 | 0 | 0 | 0 | 0 | 0 | 0 | 0 | 0 | 0 | 0 | 0 | 0 | 0 | 0 | 0 | 0 | 0 | 0 | 0 | 0 | 0 | 0 | 0 | 0 | 0 | 0 | 0 | 0 | 0 | 0 | 0 | 0 | 0 | 0 | 0 | 0 | 0 | 0 | 0 | 0 | 0 | 0 | 0 | 0 | 0 | 0 | 0 | 0 | 0 | 0 | 0 | 0 | 0 | 0 | 0 | 0 | 0 | 0 | 0 | 0 | 0 |  | 0 | 0 | 0 | 0 | 0 | 0 | 0 | 0 | 0 | 0 | 0 | 0 | 0 | 0 | 0 | 0 | 0 | 0 | 0 | 0 | 0 | 0 | 0 | 0 | 0 | 0 | 0 | 0 | 0 | 0 | 0 |  | 0 | 0 | 0 | 0 | 0 | 0 | 0 | 0 | 0 | 0 | 0 | 0 | 0 | 0 | 0 | 0 | 0 | 0 | 0 | 0 | 0 | 0 | 0 | 0 | 0 | 0 | 0 | 0 | 0 | 0 | 0 | 0 |  |  |  | BPW
| Packaging reuse | m$ | 0 | 14.9 | 29.6769 | 44.332 | 58.8666 | 73.2818 | 87.5789 | 101.7593 | 115.824 | 129.7742 | 143.6113 | 165.7768 | 187.7979 | 209.6762 | 231.4131 | 253.0102 | 274.4689 | 295.7907 | 316.977 | 338.0292 | 358.9487 | 377.3418 | 395.6494 | 413.8726 | 432.0122 | 450.069 | 468.0441 | 485.9383 | 503.7524 | 521.4873 | 539.1439 | 0 | 11.0368 | 21.9818 | 32.8359 | 43.6001 | 54.2753 | 64.8624 | 75.3623 | 85.776 | 96.1044 | 106.3483 | 122.7155 | 138.9751 | 155.1282 | 171.176 | 187.1196 | 202.96 | 218.6983 | 234.3356 | 249.873 | 265.3116 | 278.8494 | 292.3236 | 305.735 | 319.0841 | 332.3717 | 345.5983 | 358.7648 | 371.8716 | 384.9195 | 397.9091 |  | 0 | 0 | 0 | 0 | 0 | 0 | 0 | 0 | 0 | 0 | 0 | 0 | 0 | 0 | 0 | 0 | 0 | 0 | 0 | 0 | 0 | 0 | 0 | 0 | 0 | 0 | 0 | 0 | 0 | 0 | 0 |  | 0 | 0 | 0 | 0 | 0 | 0 | 0 | 0 | 0 | 0 | 0 | 0 | 0 | 0 | 0 | 0 | 0 | 0 | 0 | 0 | 0 | 0 | 0 | 0 | 0 | 0 | 0 | 0 | 0 | 0 | 0 | 259 |  |  |  | BPW
| Packaging substitution Paper | m$ | 0 | 9.9969 | 19.8833 | 29.6604 | 39.3292 | 48.891 | 58.3468 | 67.6978 | 76.945 | 86.0895 | 95.1324 | 106.3343 | 117.4223 | 128.3976 | 139.2614 | 150.0147 | 160.6588 | 171.1949 | 181.624 | 191.9473 | 202.1658 | 208.4908 | 215.4571 | 222.3593 | 229.1979 | 235.9738 | 242.6876 | 249.3399 | 255.9314 | 262.4627 | 268.9346 | 0 | 8.3613 | 16.6299 | 24.8068 | 32.8929 | 40.8892 | 48.7966 | 56.616 | 64.3483 | 71.9946 | 79.5555 | 88.8785 | 98.1062 | 107.2397 | 116.2799 | 125.2278 | 134.0844 | 142.8506 | 151.5274 | 160.1158 | 168.6166 | 173.8454 | 179.628 | 185.357 | 191.0332 | 196.6569 | 202.2288 | 207.7494 | 213.2194 | 218.6391 | 224.0093 |  | 0 | 0 | 0 | 0 | 0 | 0 | 0 | 0 | 0 | 0 | 0 | 0 | 0 | 0 | 0 | 0 | 0 | 0 | 0 | 0 | 0 | 0 | 0 | 0 | 0 | 0 | 0 | 0 | 0 | 0 | 0 |  | 0 | 0 | 0 | 0 | 0 | 0 | 0 | 0 | 0 | 0 | 0 | 0 | 0 | 0 | 0 | 0 | 0 | 0 | 0 | 0 | 0 | 0 | 0 | 0 | 0 | 0 | 0 | 0 | 0 | 0 | 0 | 300 |  |  |  | BPW
| Packaging Substitution Compostables | m$ | 0 | 6.8441 | 31.9375 | 47.7095 | 63.3522 | 78.8668 | 94.2548 | 109.5174 | 124.656 | 139.6718 | 154.5662 | 173.9504 | 185.8843 | 204.0866 | 222.184 | 240.1773 | 258.0678 | 275.8565 | 293.5445 | 311.1328 | 328.6226 | 348.0711 | 362.318 | 376.5028 | 390.6264 | 404.6892 | 418.6921 | 432.6356 | 446.5204 | 460.3471 | 474.1164 | 0 | 5.8982 | 26.718 | 39.9113 | 52.9957 | 65.9722 | 78.8421 | 91.6065 | 104.2664 | 116.8229 | 129.2771 | 145.4087 | 155.1125 | 170.2295 | 185.2584 | 200.2002 | 215.0557 | 229.8259 | 244.5117 | 259.114 | 273.6336 | 289.9324 | 301.7423 | 313.5003 | 325.2068 | 336.8625 | 348.4678 | 360.0234 | 371.5298 | 382.9875 | 394.397 |  | 0 | 0 | 0 | 0 | 0 | 0 | 0 | 0 | 0 | 0 | 0 | 0 | 0 | 0 | 0 | 0 | 0 | 0 | 0 | 0 | 0 | 0 | 0 | 0 | 0 | 0 | 0 | 0 | 0 | 0 | 0 |  | 0 | 0 | 0 | 0 | 0 | 0 | 0 | 0 | 0 | 0 | 0 | 0 | 0 | 0 | 0 | 0 | 0 | 0 | 0 | 0 | 0 | 0 | 0 | 0 | 0 | 0 | 0 | 0 | 0 | 0 | 0 | 727 |  |  |  | BPW
| MaaS | m$ | 0 | 1.104 | 2.2243 | 3.3618 | 4.517 | 5.6907 | 6.8834 | 8.096 | 9.3291 | 10.5835 | 11.86 | 15.5917 | 19.4087 | 23.3136 | 27.3095 | 31.3994 | 35.5864 | 39.8738 | 44.2648 | 48.7628 | 53.3712 | 62.0432 | 70.9061 | 79.9662 | 89.23 | 98.704 | 108.395 | 118.31 | 128.456 | 138.8403 | 149.4703 | 0 | 0.55169 | 1.111 | 1.6783 | 2.2538 | 2.8378 | 3.4307 | 4.0327 | 4.6443 | 5.2656 | 5.8972 | 7.7482 | 9.6392 | 11.5716 | 13.5467 | 15.566 | 17.6307 | 19.7425 | 21.9028 | 24.1132 | 26.3752 | 30.6948 | 35.1191 | 39.6517 | 44.2962 | 49.0565 | 53.9365 | 58.9402 | 64.0717 | 69.3353 | 74.7352 |  | 0 | 0 | 0 | 0 | 0 | 0 | 0 | 0 | 0 | 0 | 0 | 0 | 0 | 0 | 0 | 0 | 0 | 0 | 0 | 0 | 0 | 0 | 0 | 0 | 0 | 0 | 0 | 0 | 0 | 0 | 0 |  | 0 | 0 | 0 | 0 | 0 | 0 | 0 | 0 | 0 | 0 | 0 | 0 | 0 | 0 | 0 | 0 | 0 | 0 | 0 | 0 | 0 | 0 | 0 | 0 | 0 | 0 | 0 | 0 | 0 | 0 | 0 | 100
| Vehicle life extension | m$ | 0 | 0.70133 | 1.4107 | 2.1283 | 2.8544 | 3.5894 | 4.3335 | 5.0869 | 5.8501 | 6.6233 | 7.4068 | 9.6795 | 11.9755 | 14.2948 | 16.6374 | 19.0031 | 21.3919 | 23.8035 | 26.2378 | 28.6946 | 31.1735 | 35.719 | 40.218 | 44.6655 | 49.0565 | 53.3857 | 57.6474 | 61.836 | 65.9452 | 69.9687 | 73.8999 | 0 | 0.35078 | 0.70581 | 1.0652 | 1.4292 | 1.7979 | 2.1715 | 2.5501 | 2.934 | 3.3232 | 3.718 | 4.8707 | 6.0413 | 7.2302 | 8.4378 | 9.6645 | 10.9108 | 12.177 | 13.4637 | 14.7711 | 16.0998 | 18.6081 | 21.1408 | 23.6976 | 26.2784 | 28.883 | 31.5113 | 34.1628 | 36.8375 | 39.5348 | 42.2543 |  | 0 | 0 | 0 | 0 | 0 | 0 | 0 | 0 | 0 | 0 | 0 | 0 | 0 | 0 | 0 | 0 | 0 | 0 | 0 | 0 | 0 | 0 | 0 | 0 | 0 | 0 | 0 | 0 | 0 | 0 | 0 |  | 0 | 0 | 0 | 0 | 0 | 0 | 0 | 0 | 0 | 0 | 0 | 0 | 0 | 0 | 0 | 0 | 0 | 0 | 0 | 0 | 0 | 0 | 0 | 0 | 0 | 0 | 0 | 0 | 0 | 0 | 0 | 100
| Building reduction | m$ | 0 | 0 | 0 | 0 | 0 | 0 | 0 | 0 | 0 | 0 | 0 | 0 | 0 | 0 | 0 | 0 | 0 | 0 | 0 | 0 | 0 | 0 | 0 | 0 | 0 | 0 | 0 | 0 | 0 | 0 | 0 | 0 | 0 | 0 | 0 | 0 | 0 | 0 | 0 | 0 | 0 | 0 | 0 | 0 | 0 | 0 | 0 | 0 | 0 | 0 | 0 | 0 | 0 | 0 | 0 | 0 | 0 | 0 | 0 | 0 | 0 | 0 |  | 0 | 0 | 0 | 0 | 0 | 0 | 0 | 0 | 0 | 0 | 0 | 0 | 0 | 0 | 0 | 0 | 0 | 0 | 0 | 0 | 0 | 0 | 0 | 0 | 0 | 0 | 0 | 0 | 0 | 0 | 0 |  | 0 | 0 | 0 | 0 | 0 | 0 | 0 | 0 | 0 | 0 | 0 | 0 | 0 | 0 | 0 | 0 | 0 | 0 | 0 | 0 | 0 | 0 | 0 | 0 | 0 | 0 | 0 | 0 | 0 | 0 | 0 | 0 |  |  |  | BPW
| Building substitution | m$ | 0 | 1.4567 | 2.8988 | 4.3266 | 5.74 | 7.1394 | 8.5248 | 9.8963 | 11.2542 | 12.5986 | 13.9295 | 15.2472 | 16.5518 | 17.8434 | 19.1222 | 20.3883 | 21.6417 | 22.8828 | 24.1115 | 25.3281 | 26.5326 | 27.7652 | 28.9857 | 30.1941 | 31.3905 | 32.5752 | 33.7482 | 34.9096 | 36.0597 | 37.1984 | 38.326 | 0 | 0.72835 | 1.4494 | 2.1633 | 2.87 | 3.5697 | 4.2624 | 4.9482 | 5.6271 | 6.2993 | 6.9648 | 7.6236 | 8.2759 | 8.9217 | 9.5611 | 10.1941 | 10.8209 | 11.4414 | 12.0558 | 12.6641 | 13.2663 | 13.8826 | 14.4928 | 15.097 | 15.6953 | 16.2876 | 16.8741 | 17.4548 | 18.0298 | 18.5992 | 19.163 |  | 0 | 0 | 0 | 0 | 0 | 0 | 0 | 0 | 0 | 0 | 0 | 0 | 0 | 0 | 0 | 0 | 0 | 0 | 0 | 0 | 0 | 0 | 0 | 0 | 0 | 0 | 0 | 0 | 0 | 0 | 0 |  | 0 | 0 | 0 | 0 | 0 | 0 | 0 | 0 | 0 | 0 | 0 | 0 | 0 | 0 | 0 | 0 | 0 | 0 | 0 | 0 | 0 | 0 | 0 | 0 | 0 | 0 | 0 | 0 | 0 | 0 | 0 | 100 |  |  |  | BPW
| Apparel - waste reduction | m$ | 0 | 0 | 0 | 0 | 0 | 0 | 0 | 0 | 0 | 0 | 0 | 0 | 0 | 0 | 0 | 0 | 0 | 0 | 0 | 0 | 0 | 0 | 0 | 0 | 0 | 0 | 0 | 0 | 0 | 0 | 0 | 0 | 0 | 0 | 0 | 0 | 0 | 0 | 0 | 0 | 0 | 0 | 0 | 0 | 0 | 0 | 0 | 0 | 0 | 0 | 0 | 0 | 0 | 0 | 0 | 0 | 0 | 0 | 0 | 0 | 0 | 0 |  | 0 | 0 | 0 | 0 | 0 | 0 | 0 | 0 | 0 | 0 | 0 | 0 | 0 | 0 | 0 | 0 | 0 | 0 | 0 | 0 | 0 | 0 | 0 | 0 | 0 | 0 | 0 | 0 | 0 | 0 | 0 |  | 0 | 0 | 0 | 0 | 0 | 0 | 0 | 0 | 0 | 0 | 0 | 0 | 0 | 0 | 0 | 0 | 0 | 0 | 0 | 0 | 0 | 0 | 0 | 0 | 0 | 0 | 0 | 0 | 0 | 0 | 0 | 0 |  |  |  | BPW
| Apparel - NBM | m$ | 0 | 0.12838 | 0.25525 | 0.38064 | 0.50456 | 0.62702 | 0.74805 | 0.86765 | 0.98583 | 1.1026 | 1.218 | 1.3926 | 1.5652 | 1.7357 | 1.9042 | 2.0707 | 2.2352 | 2.3978 | 2.5585 | 2.7172 | 2.8741 | 3.1434 | 3.4096 | 3.6726 | 3.9325 | 4.1894 | 4.4433 | 4.6942 | 4.9421 | 5.187 | 5.4291 | 0 | 0.064188 | 0.12763 | 0.19032 | 0.25228 | 0.31351 | 0.37402 | 0.43382 | 0.49292 | 0.55131 | 0.60902 | 0.69632 | 0.78259 | 0.86784 | 0.95209 | 1.0353 | 1.1176 | 1.1989 | 1.2792 | 1.3586 | 1.4371 | 1.5717 | 1.7048 | 1.8363 | 1.9663 | 2.0947 | 2.2216 | 2.3471 | 2.471 | 2.5935 | 2.7146 |  | 0 | 0 | 0 | 0 | 0 | 0 | 0 | 0 | 0 | 0 | 0 | 0 | 0 | 0 | 0 | 0 | 0 | 0 | 0 | 0 | 0 | 0 | 0 | 0 | 0 | 0 | 0 | 0 | 0 | 0 | 0 |  | 0 | 0 | 0 | 0 | 0 | 0 | 0 | 0 | 0 | 0 | 0 | 0 | 0 | 0 | 0 | 0 | 0 | 0 | 0 | 0 | 0 | 0 | 0 | 0 | 0 | 0 | 0 | 0 | 0 | 0 | 0 | 100 |  |  |  | BPW
| Apparel - substitution | m$ | 0 | 0.1246 | 0.24774 | 0.36945 | 0.48972 | 0.60858 | 0.72605 | 0.84213 | 0.95684 | 1.0702 | 1.1822 | 1.2929 | 1.4023 | 1.5104 | 1.6172 | 1.7227 | 1.8269 | 1.93 | 2.0317 | 2.1323 | 2.2317 | 2.3332 | 2.4335 | 2.5326 | 2.6305 | 2.7272 | 2.8228 | 2.9172 | 3.0105 | 3.1026 | 3.1936 | 0 | 0.0623 | 0.12387 | 0.18472 | 0.24486 | 0.30429 | 0.36302 | 0.42106 | 0.47842 | 0.5351 | 0.59111 | 0.64645 | 0.70114 | 0.75518 | 0.80858 | 0.86134 | 0.91347 | 0.96498 | 1.0159 | 1.0662 | 1.1158 | 1.1666 | 1.2168 | 1.2663 | 1.3153 | 1.3636 | 1.4114 | 1.4586 | 1.5052 | 1.5513 | 1.5968 |  | 0 | 0 | 0 | 0 | 0 | 0 | 0 | 0 | 0 | 0 | 0 | 0 | 0 | 0 | 0 | 0 | 0 | 0 | 0 | 0 | 0 | 0 | 0 | 0 | 0 | 0 | 0 | 0 | 0 | 0 | 0 |  | 0 | 0 | 0 | 0 | 0 | 0 | 0 | 0 | 0 | 0 | 0 | 0 | 0 | 0 | 0 | 0 | 0 | 0 | 0 | 0 | 0 | 0 | 0 | 0 | 0 | 0 | 0 | 0 | 0 | 0 | 0 | 100 |  |  |  | BPW
| Others Reduction | m$ | 0 | 0 | 0 | 0 | 0 | 0 | 0 | 0 | 0 | 0 | 0 | 0 | 0 | 0 | 0 | 0 | 0 | 0 | 0 | 0 | 0 | 0 | 0 | 0 | 0 | 0 | 0 | 0 | 0 | 0 | 0 | 0 | 0 | 0 | 0 | 0 | 0 | 0 | 0 | 0 | 0 | 0 | 0 | 0 | 0 | 0 | 0 | 0 | 0 | 0 | 0 | 0 | 0 | 0 | 0 | 0 | 0 | 0 | 0 | 0 | 0 | 0 |  | 0 | 0 | 0 | 0 | 0 | 0 | 0 | 0 | 0 | 0 | 0 | 0 | 0 | 0 | 0 | 0 | 0 | 0 | 0 | 0 | 0 | 0 | 0 | 0 | 0 | 0 | 0 | 0 | 0 | 0 | 0 |  | 0 | 0 | 0 | 0 | 0 | 0 | 0 | 0 | 0 | 0 | 0 | 0 | 0 | 0 | 0 | 0 | 0 | 0 | 0 | 0 | 0 | 0 | 0 | 0 | 0 | 0 | 0 | 0 | 0 | 0 | 0 | 0 |  |  |  | BPW
| Others Substitution | m$ | 0 | 1.5515 | 3.0853 | 4.6011 | 6.0986 | 7.571 | 9.0177 | 10.4415 | 11.8419 | 13.2189 | 14.5721 | 15.8672 | 17.1323 | 18.3671 | 19.5715 | 20.7454 | 21.8445 | 22.9077 | 23.935 | 24.9262 | 25.8812 | 26.7981 | 27.6741 | 28.5091 | 29.3031 | 30.0559 | 30.742 | 31.3853 | 31.9854 | 32.5423 | 33.056 | 0 | 0.77575 | 1.5426 | 2.3005 | 3.0493 | 3.7855 | 4.5089 | 5.2207 | 5.921 | 6.6094 | 7.2861 | 7.9336 | 8.5661 | 9.1835 | 9.7858 | 10.3727 | 10.9222 | 11.4539 | 11.9675 | 12.4631 | 12.9406 | 13.399 | 13.837 | 14.2546 | 14.6515 | 15.0279 | 15.371 | 15.6926 | 15.9927 | 16.2712 | 16.528 |  | 0 | 0 | 0 | 0 | 0 | 0 | 0 | 0 | 0 | 0 | 0 | 0 | 0 | 0 | 0 | 0 | 0 | 0 | 0 | 0 | 0 | 0 | 0 | 0 | 0 | 0 | 0 | 0 | 0 | 0 | 0 |  | 0 | 0 | 0 | 0 | 0 | 0 | 0 | 0 | 0 | 0 | 0 | 0 | 0 | 0 | 0 | 0 | 0 | 0 | 0 | 0 | 0 | 0 | 0 | 0 | 0 | 0 | 0 | 0 | 0 | 0 | 0 | 100 |  |  |  | BPW
| Mecahnical Recycling | m$ | 260.5737 | 275.4934 | 290.0035 | 304.3374 | 318.324 | 331.9725 | 344.5598 | 356.7113 | 368.4326 | 379.7289 | 390.6049 | 397.2275 | 404.0259 | 409.6819 | 414.8608 | 419.5683 | 423.9453 | 427.8839 | 431.3904 | 434.4713 | 437.1325 | 447.2014 | 457.4887 | 466.8421 | 475.5192 | 483.526 | 490.6793 | 497.147 | 502.9327 | 508.0396 | 512.4703 | 260.5737 | 275.4934 | 290.0035 | 304.3374 | 318.324 | 331.9725 | 344.5598 | 356.7113 | 368.4326 | 379.7289 | 390.6049 | 397.2275 | 404.0259 | 409.6819 | 414.8608 | 419.5683 | 423.9453 | 427.8839 | 431.3904 | 434.4713 | 437.1325 | 447.2014 | 457.4887 | 466.8421 | 475.5192 | 483.526 | 490.6793 | 497.147 | 502.9327 | 508.0396 | 512.4703 |  | 260.5737 | 264.9253 | 269.3496 | 273.8477 | 278.421 | 283.0706 | 287.7979 | 292.6041 | 297.4906 | 302.4587 | 307.5097 | 312.6451 | 317.8663 | 323.1747 | 328.5717 | 334.0588 | 339.6376 | 345.3096 | 351.0762 | 356.9392 | 362.9001 | 368.9605 | 375.1222 | 381.3867 | 387.7559 | 394.2314 | 400.8151 | 407.5087 | 414.3141 | 421.2331 | 428.2677 |  | 260.5737 | 264.9253 | 269.3496 | 273.8477 | 278.421 | 283.0706 | 287.7979 | 292.6041 | 297.4906 | 302.4587 | 307.5097 | 312.6451 | 317.8663 | 323.1747 | 328.5717 | 334.0588 | 339.6376 | 345.3096 | 351.0762 | 356.9392 | 362.9001 | 368.9605 | 375.1222 | 381.3867 | 387.7559 | 394.2314 | 400.8151 | 407.5087 | 414.3141 | 421.2331 | 428.2677 | 140
| Chemical Recycling | m$ | 0.0034955 | 0.0070279 | 0.014016 | 0.027794 | 0.054731 | 0.10692 | 0.20636 | 0.39351 | 0.73908 | 1.3614 | 2.4477 | 4.1654 | 6.8376 | 10.7077 | 15.9102 | 22.3264 | 29.5476 | 36.9322 | 43.8982 | 49.8646 | 54.531 | 58.5574 | 61.415 | 63.2049 | 64.1494 | 64.4552 | 64.3457 | 64.0559 | 63.5911 | 63.0216 | 62.6853 | 0.0034955 | 0.0070279 | 0.014016 | 0.027794 | 0.054731 | 0.10692 | 0.20636 | 0.39351 | 0.73908 | 1.3614 | 2.4477 | 4.1654 | 6.8376 | 10.7077 | 15.9102 | 22.3264 | 29.5476 | 36.9322 | 43.8982 | 49.8646 | 54.531 | 58.5574 | 61.415 | 63.2049 | 64.1494 | 64.4552 | 64.3457 | 64.0559 | 63.5911 | 63.0216 | 62.6853 |  | 0 | 0 | 0 | 0 | 0 | 0 | 0 | 0 | 0 | 0 | 0 | 0 | 0 | 0 | 0 | 0 | 0 | 0 | 0 | 0 | 0 | 0 | 0 | 0 | 0 | 0 | 0 | 0 | 0 | 0 | 0 |  | 0.0034955 | 0.0070279 | 0.014016 | 0.027794 | 0.054731 | 0.10692 | 0.20636 | 0.39351 | 0.73908 | 1.3614 | 2.4477 | 4.1654 | 6.8376 | 10.7077 | 15.9102 | 22.3264 | 29.5476 | 36.9322 | 43.8982 | 49.8646 | 54.531 | 58.5574 | 61.415 | 63.2049 | 64.1494 | 64.4552 | 64.3457 | 64.0559 | 63.5911 | 63.0216 | 62.6853 | 153
| Waste management (collection + MRF) | m$ | 1303.3032 | 1295.4787 | 1287.1498 | 1279.0242 | 1270.8694 | 1262.7044 | 1249.6709 | 1236.7091 | 1223.9224 | 1211.4834 | 1199.6642 | 1183.1525 | 1169.7333 | 1156.1534 | 1144.4573 | 1134.4785 | 1126.2989 | 1118.3271 | 1109.7214 | 1099.6393 | 1087.6436 | 1075.8879 | 1064.2071 | 1050.3755 | 1035.2336 | 1019.0825 | 1001.8289 | 984.235 | 966.3103 | 948.1595 | 930.2793 | 1303.3032 | 1297.2495 | 1290.7728 | 1284.4567 | 1278.1101 | 1271.7519 | 1262.9387 | 1254.1974 | 1245.6315 | 1237.4134 | 1229.8154 | 1218.8403 | 1210.7271 | 1202.7922 | 1196.7433 | 1192.414 | 1189.5569 | 1186.9092 | 1183.6295 | 1178.8754 | 1172.2097 | 1165.5387 | 1158.7074 | 1150.039 | 1140.0679 | 1129.0951 | 1117.2312 | 1105.0347 | 1092.5151 | 1079.777 | 1067.3167 |  | 1303.2982 | 1300.3965 | 1297.5145 | 1294.6526 | 1291.8112 | 1288.9907 | 1286.1915 | 1283.4139 | 1280.6586 | 1277.9258 | 1275.216 | 1272.5298 | 1269.8675 | 1267.2296 | 1264.6166 | 1262.0291 | 1259.4675 | 1256.9323 | 1254.4241 | 1251.9435 | 1249.491 | 1247.0671 | 1244.6724 | 1242.3076 | 1239.9733 | 1237.67 | 1235.3984 | 1233.1591 | 1230.9529 | 1228.7804 | 1226.6422 |  | 1303.3032 | 1303.3504 | 1303.403 | 1303.4657 | 1303.5475 | 1303.6657 | 1303.8519 | 1304.1643 | 1304.7049 | 1305.6445 | 1307.2538 | 1309.7756 | 1313.6781 | 1319.3156 | 1326.8857 | 1336.2198 | 1346.7296 | 1357.4872 | 1367.6491 | 1376.3711 | 1383.2143 | 1389.1333 | 1393.358 | 1396.0315 | 1397.4746 | 1397.9855 | 1397.8876 | 1397.5225 | 1396.8969 | 1396.1129 | 1395.6634 | 116
| Incineration | m$ | 188.502 | 185.202 | 181.8736 | 178.5932 | 175.3484 | 172.1397 | 168.2528 | 164.4192 | 160.6471 | 156.9506 | 153.3521 | 149.5089 | 146.0514 | 142.5691 | 139.2991 | 136.2281 | 133.3949 | 130.6317 | 127.8667 | 125.0275 | 122.0753 | 118.3759 | 114.663 | 110.8349 | 106.9686 | 103.089 | 99.1806 | 95.319 | 91.5051 | 87.7482 | 84.0923 | 188.502 | 185.5201 | 182.5232 | 179.5679 | 176.6485 | 173.7656 | 170.6104 | 167.5108 | 164.4751 | 161.5172 | 158.6597 | 155.7764 | 153.2406 | 150.7415 | 148.4586 | 146.3785 | 144.487 | 142.6689 | 140.8525 | 138.9654 | 136.9691 | 134.1559 | 131.3061 | 128.3995 | 125.4619 | 122.5183 | 119.5877 | 116.7116 | 113.8908 | 111.1347 | 108.4869 |  | 188.5016 | 187.8008 | 187.0904 | 186.3701 | 185.6397 | 184.8991 | 184.1481 | 183.3864 | 182.6139 | 181.8303 | 181.0355 | 180.2293 | 179.4113 | 178.5814 | 177.7395 | 176.8851 | 176.0182 | 175.1385 | 174.2456 | 173.3395 | 172.4198 | 171.4863 | 170.5388 | 169.5769 | 168.6003 | 167.609 | 166.6024 | 165.5804 | 164.5427 | 163.489 | 162.419 |  | 188.502 | 188.1514 | 187.7892 | 187.4156 | 187.0312 | 186.637 | 186.2355 | 185.8313 | 185.4326 | 185.0536 | 184.7168 | 184.4425 | 184.2702 | 184.23 | 184.3392 | 184.5844 | 184.9164 | 185.2571 | 185.5347 | 185.6769 | 185.6451 | 185.5196 | 185.2336 | 184.7982 | 184.2397 | 183.5829 | 182.8546 | 182.0839 | 181.2707 | 180.4233 | 179.5843 | 27
| CSS | m$ | 0.021559 | 0.041016 | 0.077863 | 0.14744 | 0.27821 | 0.52238 | 0.97006 | 1.7845 | 3.2407 | 5.7852 | 10.0963 | 17.0716 | 27.8742 | 43.4943 | 64.525 | 90.5776 | 120.1503 | 150.6839 | 179.4207 | 204.0972 | 223.4233 | 235.8589 | 243.1279 | 245.8533 | 245.1005 | 241.7546 | 236.4627 | 229.9369 | 222.5782 | 214.6977 | 206.6086 | 0.021559 | 0.041086 | 0.078141 | 0.14825 | 0.28027 | 0.52731 | 0.98365 | 1.818 | 3.318 | 5.9535 | 10.4457 | 17.7873 | 29.2463 | 45.9875 | 68.7678 | 97.3265 | 130.1411 | 164.5688 | 197.6421 | 226.8497 | 250.682 | 267.2999 | 278.4174 | 284.8151 | 287.4748 | 287.3181 | 285.1167 | 281.542 | 277.0295 | 271.9185 | 266.5445 |  | 0 | 0 | 0 | 0 | 0 | 0 | 0 | 0 | 0 | 0 | 0 | 0 | 0 | 0 | 0 | 0 | 0 | 0 | 0 | 0 | 0 | 0 | 0 | 0 | 0 | 0 | 0 | 0 | 0 | 0 | 0 |  | 0.021559 | 0.041669 | 0.080396 | 0.15473 | 0.29675 | 0.56637 | 1.0737 | 2.0168 | 3.7407 | 6.8211 | 12.1612 | 21.0605 | 35.1684 | 56.204 | 85.3882 | 122.7295 | 166.5563 | 213.6944 | 260.3396 | 303.1024 | 339.7693 | 369.6399 | 392.7635 | 409.9183 | 422.1542 | 430.521 | 435.9554 | 439.2388 | 440.925 | 441.4504 | 441.2255 | 67
| Landfill | m$ | 35.3574 | 34.8839 | 34.394 | 33.9114 | 33.4308 | 32.9523 | 32.315 | 31.6832 | 31.0584 | 30.4436 | 29.8432 | 29.148 | 28.5187 | 27.8744 | 27.2685 | 26.6984 | 26.1809 | 25.6743 | 25.1645 | 24.6374 | 24.0851 | 23.1888 | 22.4027 | 21.5904 | 20.7711 | 19.95 | 19.1203 | 18.3011 | 17.4926 | 16.6968 | 15.9222 | 35.3574 | 34.9359 | 34.502 | 34.0744 | 33.6493 | 33.2269 | 32.7361 | 32.2519 | 31.776 | 31.3111 | 30.8619 | 30.3725 | 29.9431 | 29.5128 | 29.1222 | 28.769 | 28.4552 | 28.1537 | 27.8505 | 27.5312 | 27.1881 | 26.5123 | 25.9295 | 25.3336 | 24.7305 | 24.1255 | 23.5202 | 22.9251 | 22.3402 | 21.7674 | 21.2154 |  | 35.3574 | 34.5751 | 33.7951 | 33.0176 | 32.2425 | 31.4701 | 30.7004 | 29.9334 | 29.1693 | 28.4081 | 27.65 | 26.8951 | 26.1434 | 25.3951 | 24.6503 | 23.909 | 23.1715 | 22.4378 | 21.708 | 20.9823 | 20.2608 | 19.5436 | 18.8308 | 18.1227 | 17.4192 | 16.7207 | 16.0271 | 15.3387 | 14.6557 | 13.9781 | 13.3062 |  | 35.3574 | 35.393 | 35.4256 | 35.4553 | 35.4822 | 35.5064 | 35.5285 | 35.5493 | 35.5703 | 35.5943 | 35.6257 | 35.6685 | 35.7305 | 35.8176 | 35.9334 | 36.0755 | 36.2346 | 36.3953 | 36.5436 | 36.6651 | 36.752 | 36.8198 | 36.8553 | 36.8603 | 36.8399 | 36.7989 | 36.7426 | 36.6766 | 36.601 | 36.5173 | 36.4342 | 23
| Dumpsite | m$ | 0 | 0 | 0 | 0 | 0 | 0 | 0 | 0 | 0 | 0 | 0 | 0 | 0 | 0 | 0 | 0 | 0 | 0 | 0 | 0 | 0 | 0 | 0 | 0 | 0 | 0 | 0 | 0 | 0 | 0 | 0 | 0 | 0 | 0 | 0 | 0 | 0 | 0 | 0 | 0 | 0 | 0 | 0 | 0 | 0 | 0 | 0 | 0 | 0 | 0 | 0 | 0 | 0 | 0 | 0 | 0 | 0 | 0 | 0 | 0 | 0 | 0 |  | 0 | 0 | 0 | 0 | 0 | 0 | 0 | 0 | 0 | 0 | 0 | 0 | 0 | 0 | 0 | 0 | 0 | 0 | 0 | 0 | 0 | 0 | 0 | 0 | 0 | 0 | 0 | 0 | 0 | 0 | 0 |  | 0 | 0 | 0 | 0 | 0 | 0 | 0 | 0 | 0 | 0 | 0 | 0 | 0 | 0 | 0 | 0 | 0 | 0 | 0 | 0 | 0 | 0 | 0 | 0 | 0 | 0 | 0 | 0 | 0 | 0 | 0 | 0
| Open Burning | m$ | 0 | 0 | 0 | 0 | 0 | 0 | 0 | 0 | 0 | 0 | 0 | 0 | 0 | 0 | 0 | 0 | 0 | 0 | 0 | 0 | 0 | 0 | 0 | 0 | 0 | 0 | 0 | 0 | 0 | 0 | 0 | 0 | 0 | 0 | 0 | 0 | 0 | 0 | 0 | 0 | 0 | 0 | 0 | 0 | 0 | 0 | 0 | 0 | 0 | 0 | 0 | 0 | 0 | 0 | 0 | 0 | 0 | 0 | 0 | 0 | 0 | 0 |  | 0 | 0 | 0 | 0 | 0 | 0 | 0 | 0 | 0 | 0 | 0 | 0 | 0 | 0 | 0 | 0 | 0 | 0 | 0 | 0 | 0 | 0 | 0 | 0 | 0 | 0 | 0 | 0 | 0 | 0 | 0 |  | 0 | 0 | 0 | 0 | 0 | 0 | 0 | 0 | 0 | 0 | 0 | 0 | 0 | 0 | 0 | 0 | 0 | 0 | 0 | 0 | 0 | 0 | 0 | 0 | 0 | 0 | 0 | 0 | 0 | 0 | 0 | 0
| Leakage Environment | m$ | 0 | 0 | 0 | 0 | 0 | 0 | 0 | 0 | 0 | 0 | 0 | 0 | 0 | 0 | 0 | 0 | 0 | 0 | 0 | 0 | 0 | 0 | 0 | 0 | 0 | 0 | 0 | 0 | 0 | 0 | 0 | 0 | 0 | 0 | 0 | 0 | 0 | 0 | 0 | 0 | 0 | 0 | 0 | 0 | 0 | 0 | 0 | 0 | 0 | 0 | 0 | 0 | 0 | 0 | 0 | 0 | 0 | 0 | 0 | 0 | 0 | 0 |  | 0 | 0 | 0 | 0 | 0 | 0 | 0 | 0 | 0 | 0 | 0 | 0 | 0 | 0 | 0 | 0 | 0 | 0 | 0 | 0 | 0 | 0 | 0 | 0 | 0 | 0 | 0 | 0 | 0 | 0 | 0 |  | 0 | 0 | 0 | 0 | 0 | 0 | 0 | 0 | 0 | 0 | 0 | 0 | 0 | 0 | 0 | 0 | 0 | 0 | 0 | 0 | 0 | 0 | 0 | 0 | 0 | 0 | 0 | 0 | 0 | 0 | 0 | 0
| Leakage Ocean | m$ | 0 | 0 | 0 | 0 | 0 | 0 | 0 | 0 | 0 | 0 | 0 | 0 | 0 | 0 | 0 | 0 | 0 | 0 | 0 | 0 | 0 | 0 | 0 | 0 | 0 | 0 | 0 | 0 | 0 | 0 | 0 | 0 | 0 | 0 | 0 | 0 | 0 | 0 | 0 | 0 | 0 | 0 | 0 | 0 | 0 | 0 | 0 | 0 | 0 | 0 | 0 | 0 | 0 | 0 | 0 | 0 | 0 | 0 | 0 | 0 | 0 | 0 |  | 0 | 0 | 0 | 0 | 0 | 0 | 0 | 0 | 0 | 0 | 0 | 0 | 0 | 0 | 0 | 0 | 0 | 0 | 0 | 0 | 0 | 0 | 0 | 0 | 0 | 0 | 0 | 0 | 0 | 0 | 0 |  | 0 | 0 | 0 | 0 | 0 | 0 | 0 | 0 | 0 | 0 | 0 | 0 | 0 | 0 | 0 | 0 | 0 | 0 | 0 | 0 | 0 | 0 | 0 | 0 | 0 | 0 | 0 | 0 | 0 | 0 | 0 | 0
Annualized CAPEX from circular levers and end-of-life |  | m$ | 1787.7614 | 1827.9135 | 1885.1326 | 1932.9111 | 1980.0578 | 2026.6639 | 2066.389 | 2105.9056 | 2145.6833 | 2186.4857 | 2229.4869 | 2285.4064 | 2342.1812 | 2409.7062 | 2485.3413 | 2568.4088 | 2657.2401 | 2746.7706 | 2832.7468 | 2911.4077 | 2980.6925 | 3050.7761 | 3110.3559 | 3160.9757 | 3205.1219 | 3244.2268 | 3278.84 | 3310.9608 | 3341.0129 | 3369.4999 | 3397.6277 | 1787.7614 | 1821.0764 | 1868.2838 | 1907.7488 | 1946.655 | 1985.0967 | 2019.6466 | 2054.0744 | 2088.8606 | 2124.7914 | 2163.0824 | 2210.6909 | 2260.2207 | 2320.551 | 2389.6693 | 2467.0242 | 2550.5489 | 2635.4702 | 2717.3229 | 2792.0966 | 2857.5091 | 2921.2156 | 2974.4694 | 3019.0299 | 3056.9307 | 3089.6425 | 3118.1016 | 3144.01 | 3167.8281 | 3190.0901 | 3212.0263 |  | 1787.7308 | 1787.6977 | 1787.7495 | 1787.8879 | 1788.1144 | 1788.4305 | 1788.8377 | 1789.3378 | 1789.9323 | 1790.6229 | 1791.4113 | 1792.2992 | 1793.2885 | 1794.3808 | 1795.5781 | 1796.8821 | 1798.2948 | 1799.8181 | 1801.454 | 1803.2045 | 1805.0717 | 1807.0575 | 1809.1642 | 1811.3939 | 1813.7487 | 1816.231 | 1818.843 | 1821.587 | 1824.4654 | 1827.4806 | 1830.6351 |  | 1787.7614 | 1791.8687 | 1796.0618 | 1800.3668 | 1804.8333 | 1809.553 | 1814.6938 | 1820.5592 | 1827.6782 | 1836.9336 | 1849.715 | 1867.7577 | 1893.551 | 1929.4494 | 1977.0284 | 2035.9945 | 2103.6222 | 2175.0757 | 2245.0415 | 2308.6193 | 2362.8118 | 2408.6305 | 2444.7475 | 2472.1999 | 2492.6137 | 2507.5748 | 2518.6009 | 2527.0862 | 2533.5988 | 2538.7587 | 2543.8604
OPEX | [128 empty] | 2020 | 2050 |  | $/T | Source
| Fuel additive elimination | m$ | 0 | 0 | 0 | 0 | 0 | 0 | 0 | 0 | 0 | 0 | 0 | 0 | 0 | 0 | 0 | 0 | 0 | 0 | 0 | 0 | 0 | 0 | 0 | 0 | 0 | 0 | 0 | 0 | 0 | 0 | 0 | 0 | 0 | 0 | 0 | 0 | 0 | 0 | 0 | 0 | 0 | 0 | 0 | 0 | 0 | 0 | 0 | 0 | 0 | 0 | 0 | 0 | 0 | 0 | 0 | 0 | 0 | 0 | 0 | 0 | 0 | 0 |  | 0 | 0 | 0 | 0 | 0 | 0 | 0 | 0 | 0 | 0 | 0 | 0 | 0 | 0 | 0 | 0 | 0 | 0 | 0 | 0 | 0 | 0 | 0 | 0 | 0 | 0 | 0 | 0 | 0 | 0 | 0 |  | 0 | 0 | 0 | 0 | 0 | 0 | 0 | 0 | 0 | 0 | 0 | 0 | 0 | 0 | 0 | 0 | 0 | 0 | 0 | 0 | 0 | 0 | 0 | 0 | 0 | 0 | 0 | 0 | 0 | 0 | 0 | 0 |  |  |  | None
| Packaging reduction | m$ | 0 | 0 | 0 | 0 | 0 | 0 | 0 | 0 | 0 | 0 | 0 | 0 | 0 | 0 | 0 | 0 | 0 | 0 | 0 | 0 | 0 | 0 | 0 | 0 | 0 | 0 | 0 | 0 | 0 | 0 | 0 | 0 | 0 | 0 | 0 | 0 | 0 | 0 | 0 | 0 | 0 | 0 | 0 | 0 | 0 | 0 | 0 | 0 | 0 | 0 | 0 | 0 | 0 | 0 | 0 | 0 | 0 | 0 | 0 | 0 | 0 | 0 |  | 0 | 0 | 0 | 0 | 0 | 0 | 0 | 0 | 0 | 0 | 0 | 0 | 0 | 0 | 0 | 0 | 0 | 0 | 0 | 0 | 0 | 0 | 0 | 0 | 0 | 0 | 0 | 0 | 0 | 0 | 0 |  | 0 | 0 | 0 | 0 | 0 | 0 | 0 | 0 | 0 | 0 | 0 | 0 | 0 | 0 | 0 | 0 | 0 | 0 | 0 | 0 | 0 | 0 | 0 | 0 | 0 | 0 | 0 | 0 | 0 | 0 | 0 | 0 |  |  |  | BPW
| Packaging reuse | m$ | 0 | 66.6474 | 132.7441 | 198.296 | 263.3085 | 327.7874 | 391.7382 | 455.1664 | 518.0774 | 580.4766 | 642.3695 | 741.515 | 840.0149 | 937.8759 | 1035.1047 | 1131.7079 | 1227.692 | 1323.0637 | 1417.8294 | 1511.9954 | 1605.568 | 1687.8396 | 1769.7292 | 1851.2409 | 1932.3787 | 2013.1466 | 2093.5486 | 2173.5887 | 2253.2707 | 2332.5986 | 2411.5761 | 0 | 49.3674 | 98.3241 | 146.8742 | 195.0221 | 242.7719 | 290.1277 | 337.0937 | 383.6738 | 429.8722 | 475.6929 | 548.903 | 621.6318 | 693.8844 | 765.6658 | 836.9809 | 907.8345 | 978.2316 | 1048.177 | 1117.6754 | 1186.7315 | 1247.2858 | 1307.5558 | 1367.5443 | 1427.2546 | 1486.6895 | 1545.852 | 1604.7451 | 1663.3717 | 1721.7346 | 1779.8366 |  | 0 | 0 | 0 | 0 | 0 | 0 | 0 | 0 | 0 | 0 | 0 | 0 | 0 | 0 | 0 | 0 | 0 | 0 | 0 | 0 | 0 | 0 | 0 | 0 | 0 | 0 | 0 | 0 | 0 | 0 | 0 |  | 0 | 0 | 0 | 0 | 0 | 0 | 0 | 0 | 0 | 0 | 0 | 0 | 0 | 0 | 0 | 0 | 0 | 0 | 0 | 0 | 0 | 0 | 0 | 0 | 0 | 0 | 0 | 0 | 0 | 0 | 0 | 1158.5 |  |  |  | BPW
| Packaging substitution Paper | m$ | 0 | 114.9309 | 228.5916 | 340.9953 | 452.155 | 562.0837 | 670.7942 | 778.299 | 884.6109 | 989.7422 | 1093.7052 | 1222.4902 | 1349.9655 | 1476.1447 | 1601.0415 | 1724.6691 | 1847.041 | 1968.1704 | 2088.0703 | 2206.7537 | 2324.2333 | 2396.9492 | 2477.0386 | 2556.3903 | 2635.0122 | 2712.9122 | 2790.0979 | 2866.5772 | 2942.3576 | 3017.4467 | 3091.8519 | 0 | 96.127 | 191.1885 | 285.1955 | 378.1588 | 470.0894 | 560.998 | 650.8951 | 739.7915 | 827.6974 | 914.6233 | 1021.8065 | 1127.8946 | 1232.8991 | 1336.8313 | 1439.7024 | 1541.5237 | 1642.3061 | 1742.0605 | 1840.7979 | 1938.5289 | 1998.6425 | 2065.123 | 2130.9881 | 2196.2445 | 2260.8986 | 2324.9569 | 2388.4259 | 2451.3119 | 2513.6212 | 2575.3601 |  | 0 | 0 | 0 | 0 | 0 | 0 | 0 | 0 | 0 | 0 | 0 | 0 | 0 | 0 | 0 | 0 | 0 | 0 | 0 | 0 | 0 | 0 | 0 | 0 | 0 | 0 | 0 | 0 | 0 | 0 | 0 |  | 0 | 0 | 0 | 0 | 0 | 0 | 0 | 0 | 0 | 0 | 0 | 0 | 0 | 0 | 0 | 0 | 0 | 0 | 0 | 0 | 0 | 0 | 0 | 0 | 0 | 0 | 0 | 0 | 0 | 0 | 0 | 3449 |  |  |  | BPW
| Packaging Substitution Compostables | m$ | 0 | 35.9057 | 167.5511 | 250.2945 | 332.3592 | 413.7524 | 494.4811 | 574.5521 | 653.9723 | 732.7486 | 810.8877 | 912.5814 | 975.1893 | 1070.6829 | 1165.6253 | 1260.0223 | 1353.8797 | 1447.2031 | 1539.9982 | 1632.2705 | 1724.0256 | 1826.0568 | 1900.7989 | 1975.2157 | 2049.3108 | 2123.0877 | 2196.5497 | 2269.7003 | 2342.5429 | 2415.0809 | 2487.3175 | 0 | 30.9433 | 140.1683 | 209.3833 | 278.0267 | 346.1047 | 413.623 | 480.5876 | 547.0041 | 612.8783 | 678.2159 | 762.8458 | 813.7538 | 893.0608 | 971.9057 | 1050.2935 | 1128.2289 | 1205.7167 | 1282.7616 | 1359.3683 | 1435.5415 | 1521.0483 | 1583.0058 | 1644.6906 | 1706.1056 | 1767.2538 | 1828.138 | 1888.7611 | 1949.126 | 2009.2355 | 2069.0923 |  | 0 | 0 | 0 | 0 | 0 | 0 | 0 | 0 | 0 | 0 | 0 | 0 | 0 | 0 | 0 | 0 | 0 | 0 | 0 | 0 | 0 | 0 | 0 | 0 | 0 | 0 | 0 | 0 | 0 | 0 | 0 |  | 0 | 0 | 0 | 0 | 0 | 0 | 0 | 0 | 0 | 0 | 0 | 0 | 0 | 0 | 0 | 0 | 0 | 0 | 0 | 0 | 0 | 0 | 0 | 0 | 0 | 0 | 0 | 0 | 0 | 0 | 0 | 3814 |  |  |  | BPW
| MaaS | m$ | 0 | 11.0395 | 22.2434 | 33.6181 | 45.1702 | 56.9066 | 68.8341 | 80.9598 | 93.291 | 105.835 | 118.5996 | 155.9175 | 194.0866 | 233.1359 | 273.0948 | 313.9939 | 355.8642 | 398.7379 | 442.6477 | 487.6276 | 533.7121 | 620.4316 | 709.0606 | 799.6618 | 892.2995 | 987.0399 | 1083.9504 | 1183.1002 | 1284.5602 | 1388.4032 | 1494.7035 | 0 | 5.5169 | 11.1102 | 16.7828 | 22.5377 | 28.378 | 34.3067 | 40.3272 | 46.4426 | 52.6564 | 58.972 | 77.482 | 96.3923 | 115.7162 | 135.4673 | 155.6595 | 176.3072 | 197.4249 | 219.028 | 241.1317 | 263.7519 | 306.9485 | 351.1913 | 396.5168 | 442.962 | 490.565 | 539.365 | 589.402 | 640.7171 | 693.3526 | 747.3517 |  | 0 | 0 | 0 | 0 | 0 | 0 | 0 | 0 | 0 | 0 | 0 | 0 | 0 | 0 | 0 | 0 | 0 | 0 | 0 | 0 | 0 | 0 | 0 | 0 | 0 | 0 | 0 | 0 | 0 | 0 | 0 |  | 0 | 0 | 0 | 0 | 0 | 0 | 0 | 0 | 0 | 0 | 0 | 0 | 0 | 0 | 0 | 0 | 0 | 0 | 0 | 0 | 0 | 0 | 0 | 0 | 0 | 0 | 0 | 0 | 0 | 0 | 0 | 1000
| Vehicle life extension | m$ | 0 | 7.0133 | 14.1066 | 21.2825 | 28.544 | 35.8937 | 43.3346 | 50.8695 | 58.5014 | 66.2332 | 74.0681 | 96.7946 | 119.7547 | 142.948 | 166.3737 | 190.031 | 213.9185 | 238.0348 | 262.3779 | 286.9456 | 311.7353 | 357.1904 | 402.1798 | 446.655 | 490.565 | 533.8568 | 576.4745 | 618.3598 | 659.4519 | 699.687 | 738.9987 | 0 | 3.5078 | 7.0581 | 10.6524 | 14.2922 | 17.9792 | 21.715 | 25.5013 | 29.3397 | 33.232 | 37.18 | 48.7068 | 60.4128 | 72.3018 | 84.3779 | 96.6453 | 109.1081 | 121.7705 | 134.6366 | 147.7109 | 160.9976 | 186.0812 | 211.4076 | 236.9755 | 262.7836 | 288.83 | 315.1125 | 341.6284 | 368.3746 | 395.3476 | 422.5434 |  | 0 | 0 | 0 | 0 | 0 | 0 | 0 | 0 | 0 | 0 | 0 | 0 | 0 | 0 | 0 | 0 | 0 | 0 | 0 | 0 | 0 | 0 | 0 | 0 | 0 | 0 | 0 | 0 | 0 | 0 | 0 |  | 0 | 0 | 0 | 0 | 0 | 0 | 0 | 0 | 0 | 0 | 0 | 0 | 0 | 0 | 0 | 0 | 0 | 0 | 0 | 0 | 0 | 0 | 0 | 0 | 0 | 0 | 0 | 0 | 0 | 0 | 0 | 1000
| Building reduction | m$ | 0 | 0 | 0 | 0 | 0 | 0 | 0 | 0 | 0 | 0 | 0 | 0 | 0 | 0 | 0 | 0 | 0 | 0 | 0 | 0 | 0 | 0 | 0 | 0 | 0 | 0 | 0 | 0 | 0 | 0 | 0 | 0 | 0 | 0 | 0 | 0 | 0 | 0 | 0 | 0 | 0 | 0 | 0 | 0 | 0 | 0 | 0 | 0 | 0 | 0 | 0 | 0 | 0 | 0 | 0 | 0 | 0 | 0 | 0 | 0 | 0 | 0 |  | 0 | 0 | 0 | 0 | 0 | 0 | 0 | 0 | 0 | 0 | 0 | 0 | 0 | 0 | 0 | 0 | 0 | 0 | 0 | 0 | 0 | 0 | 0 | 0 | 0 | 0 | 0 | 0 | 0 | 0 | 0 |  | 0 | 0 | 0 | 0 | 0 | 0 | 0 | 0 | 0 | 0 | 0 | 0 | 0 | 0 | 0 | 0 | 0 | 0 | 0 | 0 | 0 | 0 | 0 | 0 | 0 | 0 | 0 | 0 | 0 | 0 | 0 | 0 |  |  |  | BPW
| Building substitution | m$ | 0 | 14.567 | 28.9884 | 43.2657 | 57.4004 | 71.3939 | 85.2477 | 98.9633 | 112.5422 | 125.9857 | 139.2952 | 152.4722 | 165.5181 | 178.4342 | 191.2219 | 203.8825 | 216.4175 | 228.828 | 241.1155 | 253.2812 | 265.3264 | 277.6525 | 289.8568 | 301.9406 | 313.9052 | 325.7519 | 337.4818 | 349.0964 | 360.5967 | 371.9841 | 383.2597 | 0 | 7.2835 | 14.4942 | 21.6329 | 28.7002 | 35.6969 | 42.6239 | 49.4817 | 56.2711 | 62.9928 | 69.6476 | 76.2361 | 82.759 | 89.2171 | 95.6109 | 101.9413 | 108.2087 | 114.414 | 120.5577 | 126.6406 | 132.6632 | 138.8262 | 144.9284 | 150.9703 | 156.9526 | 162.8759 | 168.7409 | 174.5482 | 180.2984 | 185.9921 | 191.6299 |  | 0 | 0 | 0 | 0 | 0 | 0 | 0 | 0 | 0 | 0 | 0 | 0 | 0 | 0 | 0 | 0 | 0 | 0 | 0 | 0 | 0 | 0 | 0 | 0 | 0 | 0 | 0 | 0 | 0 | 0 | 0 |  | 0 | 0 | 0 | 0 | 0 | 0 | 0 | 0 | 0 | 0 | 0 | 0 | 0 | 0 | 0 | 0 | 0 | 0 | 0 | 0 | 0 | 0 | 0 | 0 | 0 | 0 | 0 | 0 | 0 | 0 | 0 | 1000 |  |  |  | BPW
| Apparel - waste reduction | m$ | 0 | 0 | 0 | 0 | 0 | 0 | 0 | 0 | 0 | 0 | 0 | 0 | 0 | 0 | 0 | 0 | 0 | 0 | 0 | 0 | 0 | 0 | 0 | 0 | 0 | 0 | 0 | 0 | 0 | 0 | 0 | 0 | 0 | 0 | 0 | 0 | 0 | 0 | 0 | 0 | 0 | 0 | 0 | 0 | 0 | 0 | 0 | 0 | 0 | 0 | 0 | 0 | 0 | 0 | 0 | 0 | 0 | 0 | 0 | 0 | 0 | 0 |  | 0 | 0 | 0 | 0 | 0 | 0 | 0 | 0 | 0 | 0 | 0 | 0 | 0 | 0 | 0 | 0 | 0 | 0 | 0 | 0 | 0 | 0 | 0 | 0 | 0 | 0 | 0 | 0 | 0 | 0 | 0 |  | 0 | 0 | 0 | 0 | 0 | 0 | 0 | 0 | 0 | 0 | 0 | 0 | 0 | 0 | 0 | 0 | 0 | 0 | 0 | 0 | 0 | 0 | 0 | 0 | 0 | 0 | 0 | 0 | 0 | 0 | 0 | 0 |  |  |  | BPW
| Apparel - NBM | m$ | 0 | 1.2838 | 2.5525 | 3.8064 | 5.0456 | 6.2702 | 7.4805 | 8.6765 | 9.8583 | 11.0263 | 12.1804 | 13.9263 | 15.6517 | 17.3568 | 19.0418 | 20.7069 | 22.3523 | 23.9782 | 25.5849 | 27.1725 | 28.7412 | 31.4342 | 34.0958 | 36.7261 | 39.3255 | 41.8943 | 44.4329 | 46.9416 | 49.4206 | 51.8703 | 54.291 | 0 | 0.64188 | 1.2763 | 1.9032 | 2.5228 | 3.1351 | 3.7402 | 4.3382 | 4.9292 | 5.5131 | 6.0902 | 6.9632 | 7.8259 | 8.6784 | 9.5209 | 10.3535 | 11.1762 | 11.9891 | 12.7924 | 13.5862 | 14.3706 | 15.7171 | 17.0479 | 18.363 | 19.6627 | 20.9472 | 22.2165 | 23.4708 | 24.7103 | 25.9351 | 27.1455 |  | 0 | 0 | 0 | 0 | 0 | 0 | 0 | 0 | 0 | 0 | 0 | 0 | 0 | 0 | 0 | 0 | 0 | 0 | 0 | 0 | 0 | 0 | 0 | 0 | 0 | 0 | 0 | 0 | 0 | 0 | 0 |  | 0 | 0 | 0 | 0 | 0 | 0 | 0 | 0 | 0 | 0 | 0 | 0 | 0 | 0 | 0 | 0 | 0 | 0 | 0 | 0 | 0 | 0 | 0 | 0 | 0 | 0 | 0 | 0 | 0 | 0 | 0 | 1000 |  |  |  | BPW
| Apparel - substitution | m$ | 0 | 1.246 | 2.4774 | 3.6945 | 4.8972 | 6.0858 | 7.2605 | 8.4213 | 9.5684 | 10.702 | 11.8221 | 12.929 | 14.0228 | 15.1036 | 16.1715 | 17.2267 | 18.2694 | 19.2996 | 20.3174 | 21.3231 | 22.3167 | 23.3319 | 24.335 | 25.326 | 26.3051 | 27.2724 | 28.228 | 29.172 | 30.1046 | 31.0258 | 31.9359 | 0 | 0.623 | 1.2387 | 1.8472 | 2.4486 | 3.0429 | 3.6302 | 4.2106 | 4.7842 | 5.351 | 5.9111 | 6.4645 | 7.0114 | 7.5518 | 8.0858 | 8.6134 | 9.1347 | 9.6498 | 10.1587 | 10.6615 | 11.1583 | 11.666 | 12.1675 | 12.663 | 13.1526 | 13.6362 | 14.114 | 14.586 | 15.0523 | 15.5129 | 15.9679 |  | 0 | 0 | 0 | 0 | 0 | 0 | 0 | 0 | 0 | 0 | 0 | 0 | 0 | 0 | 0 | 0 | 0 | 0 | 0 | 0 | 0 | 0 | 0 | 0 | 0 | 0 | 0 | 0 | 0 | 0 | 0 |  | 0 | 0 | 0 | 0 | 0 | 0 | 0 | 0 | 0 | 0 | 0 | 0 | 0 | 0 | 0 | 0 | 0 | 0 | 0 | 0 | 0 | 0 | 0 | 0 | 0 | 0 | 0 | 0 | 0 | 0 | 0 | 1000 |  |  |  | BPW
| Others Reduction | m$ | 0 | 0 | 0 | 0 | 0 | 0 | 0 | 0 | 0 | 0 | 0 | 0 | 0 | 0 | 0 | 0 | 0 | 0 | 0 | 0 | 0 | 0 | 0 | 0 | 0 | 0 | 0 | 0 | 0 | 0 | 0 | 0 | 0 | 0 | 0 | 0 | 0 | 0 | 0 | 0 | 0 | 0 | 0 | 0 | 0 | 0 | 0 | 0 | 0 | 0 | 0 | 0 | 0 | 0 | 0 | 0 | 0 | 0 | 0 | 0 | 0 | 0 |  | 0 | 0 | 0 | 0 | 0 | 0 | 0 | 0 | 0 | 0 | 0 | 0 | 0 | 0 | 0 | 0 | 0 | 0 | 0 | 0 | 0 | 0 | 0 | 0 | 0 | 0 | 0 | 0 | 0 | 0 | 0 |  | 0 | 0 | 0 | 0 | 0 | 0 | 0 | 0 | 0 | 0 | 0 | 0 | 0 | 0 | 0 | 0 | 0 | 0 | 0 | 0 | 0 | 0 | 0 | 0 | 0 | 0 | 0 | 0 | 0 | 0 | 0 | 0 |  |  |  | BPW
| Others Substitution | m$ | 0 | 15.5149 | 30.8528 | 46.0108 | 60.9861 | 75.71 | 90.1774 | 104.4146 | 118.4192 | 132.1889 | 145.7211 | 158.6721 | 171.3226 | 183.6709 | 195.7153 | 207.4538 | 218.4447 | 229.077 | 239.3498 | 249.2619 | 258.8119 | 267.9809 | 276.7409 | 285.0912 | 293.0308 | 300.5587 | 307.4205 | 313.8525 | 319.8539 | 325.4234 | 330.5599 | 0 | 7.7575 | 15.4264 | 23.0054 | 30.4931 | 37.855 | 45.0887 | 52.2073 | 59.2096 | 66.0944 | 72.8605 | 79.3361 | 85.6613 | 91.8355 | 97.8576 | 103.7269 | 109.2223 | 114.5385 | 119.6749 | 124.6309 | 129.406 | 133.9904 | 138.3704 | 142.5456 | 146.5154 | 150.2793 | 153.7102 | 156.9263 | 159.927 | 162.7117 | 165.2799 |  | 0 | 0 | 0 | 0 | 0 | 0 | 0 | 0 | 0 | 0 | 0 | 0 | 0 | 0 | 0 | 0 | 0 | 0 | 0 | 0 | 0 | 0 | 0 | 0 | 0 | 0 | 0 | 0 | 0 | 0 | 0 |  | 0 | 0 | 0 | 0 | 0 | 0 | 0 | 0 | 0 | 0 | 0 | 0 | 0 | 0 | 0 | 0 | 0 | 0 | 0 | 0 | 0 | 0 | 0 | 0 | 0 | 0 | 0 | 0 | 0 | 0 | 0 | 1000 |  |  |  | BPW
| Mecahnical Recycling | m$ | 0 | 22.5039 | 27.1017 | 31.9284 | 37.0074 | 42.3646 | 48.0292 | 54.0338 | 60.4151 | 67.2142 | 74.4773 | 86.8117 | 99.8027 | 113.5189 | 128.0372 | 143.4442 | 159.8371 | 177.3253 | 196.0319 | 216.0956 | 237.6727 | 257.6001 | 279.3482 | 303.1394 | 329.2252 | 357.8896 | 389.4542 | 424.2825 | 462.7861 | 505.4305 | 552.743 | 0 | 21.5133 | 25.0998 | 28.8861 | 32.8948 | 37.1511 | 41.6833 | 46.5233 | 51.7069 | 57.2744 | 63.2713 | 74.0837 | 85.5162 | 97.6365 | 110.5206 | 124.2542 | 138.9335 | 154.6668 | 171.5762 | 189.7995 | 209.4919 | 231.148 | 254.6978 | 280.3654 | 308.4043 | 339.1007 | 372.778 | 409.802 | 450.5863 | 495.5987 | 545.3686 |  | 0 | 0 | 0 | 0 | 0 | 0 | 0 | 0 | 0 | 0 | 0 | 0 | 0 | 0 | 0 | 0 | 0 | 0 | 0 | 0 | 0 | 0 | 0 | 0 | 0 | 0 | 0 | 0 | 0 | 0 | 0 |  | 0 | 0 | 0 | 0 | 0 | 0 | 0 | 0 | 0 | 0 | 0 | 0 | 0 | 0 | 0 | 0 | 0 | 0 | 0 | 0 | 0 | 0 | 0 | 0 | 0 | 0 | 0 | 0 | 0 | 0 | 0 | 489.5
| Chemical Recycling | m$ | 748.2188 | 791.0596 | 832.7245 | 873.8831 | 914.0446 | 953.2353 | 989.3787 | 1024.2711 | 1057.928 | 1090.3644 | 1121.594 | 1140.6104 | 1160.1314 | 1176.3723 | 1191.2431 | 1204.7603 | 1217.3287 | 1228.6379 | 1238.7068 | 1247.5533 | 1255.1948 | 1284.1068 | 1313.6462 | 1340.5037 | 1365.4193 | 1388.4104 | 1408.9505 | 1427.5222 | 1444.1355 | 1458.7993 | 1471.5218 | 748.2188 | 791.0596 | 832.7245 | 873.8831 | 914.0446 | 953.2353 | 989.3787 | 1024.2711 | 1057.928 | 1090.3644 | 1121.594 | 1140.6104 | 1160.1314 | 1176.3723 | 1191.2431 | 1204.7603 | 1217.3287 | 1228.6379 | 1238.7068 | 1247.5533 | 1255.1948 | 1284.1068 | 1313.6462 | 1340.5037 | 1365.4193 | 1388.4104 | 1408.9505 | 1427.5222 | 1444.1355 | 1458.7993 | 1471.5218 |  | 748.2188 | 760.7141 | 773.418 | 786.3341 | 799.4659 | 812.817 | 826.391 | 840.1917 | 854.2229 | 868.4885 | 882.9922 | 897.7382 | 912.7304 | 927.973 | 943.4702 | 959.2261 | 975.2452 | 991.5318 | 1008.0904 | 1024.9255 | 1042.0417 | 1059.4438 | 1077.1365 | 1095.1247 | 1113.4133 | 1132.0073 | 1150.9118 | 1170.132 | 1189.6733 | 1209.5408 | 1229.7401 |  | 748.2188 | 760.7141 | 773.418 | 786.3341 | 799.4659 | 812.817 | 826.391 | 840.1917 | 854.2229 | 868.4885 | 882.9922 | 897.7382 | 912.7304 | 927.973 | 943.4702 | 959.2261 | 975.2452 | 991.5318 | 1008.0904 | 1024.9255 | 1042.0417 | 1059.4438 | 1077.1365 | 1095.1247 | 1113.4133 | 1132.0073 | 1150.9118 | 1170.132 | 1189.6733 | 1209.5408 | 1229.7401 | 402
| Waste management (collection + MRF) | m$ | 0.0069682 | 0.01401 | 0.027941 | 0.055405 | 0.1091 | 0.21315 | 0.41136 | 0.78444 | 1.4733 | 2.714 | 4.8794 | 8.3036 | 13.6305 | 21.3453 | 31.7165 | 44.5068 | 58.9021 | 73.6229 | 87.5095 | 99.4032 | 108.7056 | 116.732 | 122.4286 | 125.9967 | 127.8795 | 128.4892 | 128.2708 | 127.6931 | 126.7666 | 125.6313 | 124.961 | 0.0069682 | 0.01401 | 0.027941 | 0.055405 | 0.1091 | 0.21315 | 0.41136 | 0.78444 | 1.4733 | 2.714 | 4.8794 | 8.3036 | 13.6305 | 21.3453 | 31.7165 | 44.5068 | 58.9021 | 73.6229 | 87.5095 | 99.4032 | 108.7056 | 116.732 | 122.4286 | 125.9967 | 127.8795 | 128.4892 | 128.2708 | 127.6931 | 126.7666 | 125.6313 | 124.961 |  | 0 | 0 | 0 | 0 | 0 | 0 | 0 | 0 | 0 | 0 | 0 | 0 | 0 | 0 | 0 | 0 | 0 | 0 | 0 | 0 | 0 | 0 | 0 | 0 | 0 | 0 | 0 | 0 | 0 | 0 | 0 |  | 0.0069682 | 0.01401 | 0.027941 | 0.055405 | 0.1091 | 0.21315 | 0.41136 | 0.78444 | 1.4733 | 2.714 | 4.8794 | 8.3036 | 13.6305 | 21.3453 | 31.7165 | 44.5068 | 58.9021 | 73.6229 | 87.5095 | 99.4032 | 108.7056 | 116.732 | 122.4286 | 125.9967 | 127.8795 | 128.4892 | 128.2708 | 127.6931 | 126.7666 | 125.6313 | 124.961 | 305
| Incineration | m$ | 707.8285 | 703.579 | 699.0555 | 694.6425 | 690.2136 | 685.7791 | 678.7006 | 671.6609 | 664.7165 | 657.9608 | 651.5418 | 642.5742 | 635.2862 | 627.9109 | 621.5587 | 616.1392 | 611.6968 | 607.3673 | 602.6935 | 597.2179 | 590.703 | 584.3184 | 577.9746 | 570.4625 | 562.2389 | 553.4672 | 544.0967 | 534.5414 | 524.8064 | 514.9487 | 505.2379 | 707.8285 | 704.5406 | 701.0232 | 697.5929 | 694.146 | 690.6929 | 685.9064 | 681.1589 | 676.5067 | 672.0435 | 667.917 | 661.9563 | 657.5501 | 653.2406 | 649.9554 | 647.6042 | 646.0525 | 644.6145 | 642.8333 | 640.2513 | 636.6311 | 633.0081 | 629.298 | 624.5902 | 619.1748 | 613.2154 | 606.7721 | 600.1481 | 593.3487 | 586.4306 | 579.6634 |  | 707.8257 | 706.2498 | 704.6846 | 703.1303 | 701.5871 | 700.0553 | 698.535 | 697.0265 | 695.5301 | 694.0459 | 692.5742 | 691.1153 | 689.6694 | 688.2367 | 686.8176 | 685.4123 | 684.0211 | 682.6443 | 681.2821 | 679.9348 | 678.6028 | 677.2864 | 675.9859 | 674.7016 | 673.4338 | 672.1828 | 670.9491 | 669.733 | 668.5348 | 667.3549 | 666.1936 |  | 707.8285 | 707.8541 | 707.8827 | 707.9167 | 707.9611 | 708.0254 | 708.1265 | 708.2961 | 708.5897 | 709.1 | 709.974 | 711.3436 | 713.4631 | 716.5248 | 720.6362 | 725.7056 | 731.4135 | 737.256 | 742.775 | 747.5119 | 751.2284 | 754.4431 | 756.7375 | 758.1895 | 758.9733 | 759.2507 | 759.1976 | 758.9993 | 758.6595 | 758.2337 | 757.9896 | 63
| Landfill | m$ | 55.8524 | 54.8747 | 53.8885 | 52.9165 | 51.9551 | 51.0044 | 49.8527 | 48.7168 | 47.5991 | 46.5039 | 45.4377 | 44.2989 | 43.2745 | 42.2427 | 41.2738 | 40.3639 | 39.5244 | 38.7057 | 37.8864 | 37.0452 | 36.1705 | 35.0743 | 33.9742 | 32.84 | 31.6944 | 30.5449 | 29.3868 | 28.2427 | 27.1126 | 25.9995 | 24.9162 | 55.8524 | 54.9689 | 54.0809 | 53.2053 | 52.3403 | 51.4861 | 50.5512 | 49.6328 | 48.7334 | 47.857 | 47.0103 | 46.156 | 45.4046 | 44.6642 | 43.9877 | 43.3714 | 42.811 | 42.2723 | 41.7341 | 41.1749 | 40.5834 | 39.7499 | 38.9055 | 38.0443 | 37.1739 | 36.3017 | 35.4334 | 34.5812 | 33.7454 | 32.9288 | 32.1443 |  | 55.8523 | 55.6447 | 55.4342 | 55.2208 | 55.0044 | 54.7849 | 54.5624 | 54.3367 | 54.1078 | 53.8757 | 53.6402 | 53.4013 | 53.1589 | 52.913 | 52.6635 | 52.4104 | 52.1535 | 51.8929 | 51.6283 | 51.3599 | 51.0874 | 50.8108 | 50.53 | 50.245 | 49.9557 | 49.6619 | 49.3637 | 49.0609 | 48.7534 | 48.4412 | 48.1241 |  | 55.8524 | 55.7486 | 55.6412 | 55.5306 | 55.4166 | 55.2998 | 55.1809 | 55.0611 | 54.943 | 54.8307 | 54.7309 | 54.6496 | 54.5986 | 54.5867 | 54.619 | 54.6917 | 54.7901 | 54.891 | 54.9733 | 55.0154 | 55.006 | 54.9688 | 54.884 | 54.755 | 54.5895 | 54.3949 | 54.1792 | 53.9508 | 53.7098 | 53.4588 | 53.2102 | 8
| Dumpsite | m$ | 0 | 0 | 0 | 0 | 0 | 0 | 0 | 0 | 0 | 0 | 0 | 0 | 0 | 0 | 0 | 0 | 0 | 0 | 0 | 0 | 0 | 0 | 0 | 0 | 0 | 0 | 0 | 0 | 0 | 0 | 0 | 0 | 0 | 0 | 0 | 0 | 0 | 0 | 0 | 0 | 0 | 0 | 0 | 0 | 0 | 0 | 0 | 0 | 0 | 0 | 0 | 0 | 0 | 0 | 0 | 0 | 0 | 0 | 0 | 0 | 0 | 0 |  | 0 | 0 | 0 | 0 | 0 | 0 | 0 | 0 | 0 | 0 | 0 | 0 | 0 | 0 | 0 | 0 | 0 | 0 | 0 | 0 | 0 | 0 | 0 | 0 | 0 | 0 | 0 | 0 | 0 | 0 | 0 |  | 0 | 0 | 0 | 0 | 0 | 0 | 0 | 0 | 0 | 0 | 0 | 0 | 0 | 0 | 0 | 0 | 0 | 0 | 0 | 0 | 0 | 0 | 0 | 0 | 0 | 0 | 0 | 0 | 0 | 0 | 0 | 0
| Open Burning | m$ | 0 | 0 | 0 | 0 | 0 | 0 | 0 | 0 | 0 | 0 | 0 | 0 | 0 | 0 | 0 | 0 | 0 | 0 | 0 | 0 | 0 | 0 | 0 | 0 | 0 | 0 | 0 | 0 | 0 | 0 | 0 | 0 | 0 | 0 | 0 | 0 | 0 | 0 | 0 | 0 | 0 | 0 | 0 | 0 | 0 | 0 | 0 | 0 | 0 | 0 | 0 | 0 | 0 | 0 | 0 | 0 | 0 | 0 | 0 | 0 | 0 | 0 |  | 0 | 0 | 0 | 0 | 0 | 0 | 0 | 0 | 0 | 0 | 0 | 0 | 0 | 0 | 0 | 0 | 0 | 0 | 0 | 0 | 0 | 0 | 0 | 0 | 0 | 0 | 0 | 0 | 0 | 0 | 0 |  | 0 | 0 | 0 | 0 | 0 | 0 | 0 | 0 | 0 | 0 | 0 | 0 | 0 | 0 | 0 | 0 | 0 | 0 | 0 | 0 | 0 | 0 | 0 | 0 | 0 | 0 | 0 | 0 | 0 | 0 | 0 | 0
| Leakage Environment | m$ | 0 | 0 | 0 | 0 | 0 | 0 | 0 | 0 | 0 | 0 | 0 | 0 | 0 | 0 | 0 | 0 | 0 | 0 | 0 | 0 | 0 | 0 | 0 | 0 | 0 | 0 | 0 | 0 | 0 | 0 | 0 | 0 | 0 | 0 | 0 | 0 | 0 | 0 | 0 | 0 | 0 | 0 | 0 | 0 | 0 | 0 | 0 | 0 | 0 | 0 | 0 | 0 | 0 | 0 | 0 | 0 | 0 | 0 | 0 | 0 | 0 | 0 |  | 0 | 0 | 0 | 0 | 0 | 0 | 0 | 0 | 0 | 0 | 0 | 0 | 0 | 0 | 0 | 0 | 0 | 0 | 0 | 0 | 0 | 0 | 0 | 0 | 0 | 0 | 0 | 0 | 0 | 0 | 0 |  | 0 | 0 | 0 | 0 | 0 | 0 | 0 | 0 | 0 | 0 | 0 | 0 | 0 | 0 | 0 | 0 | 0 | 0 | 0 | 0 | 0 | 0 | 0 | 0 | 0 | 0 | 0 | 0 | 0 | 0 | 0 | 0
| Leakage Ocean | m$ | 0 | 0 | 0 | 0 | 0 | 0 | 0 | 0 | 0 | 0 | 0 | 0 | 0 | 0 | 0 | 0 | 0 | 0 | 0 | 0 | 0 | 0 | 0 | 0 | 0 | 0 | 0 | 0 | 0 | 0 | 0 | 0 | 0 | 0 | 0 | 0 | 0 | 0 | 0 | 0 | 0 | 0 | 0 | 0 | 0 | 0 | 0 | 0 | 0 | 0 | 0 | 0 | 0 | 0 | 0 | 0 | 0 | 0 | 0 | 0 | 0 | 0 |  | 0 | 0 | 0 | 0 | 0 | 0 | 0 | 0 | 0 | 0 | 0 | 0 | 0 | 0 | 0 | 0 | 0 | 0 | 0 | 0 | 0 | 0 | 0 | 0 | 0 | 0 | 0 | 0 | 0 | 0 | 0 |  | 0 | 0 | 0 | 0 | 0 | 0 | 0 | 0 | 0 | 0 | 0 | 0 | 0 | 0 | 0 | 0 | 0 | 0 | 0 | 0 | 0 | 0 | 0 | 0 | 0 | 0 | 0 | 0 | 0 | 0 | 0 | 0
OPEX from circular levers and end-of-life |  | m$ | 1511.9067 | 1840.1796 | 2242.906 | 2594.6896 | 2943.196 | 3288.4804 | 3625.7207 | 3959.7895 | 4290.9732 | 4619.6957 | 4946.5789 | 5389.8972 | 5797.6515 | 6236.743 | 6677.2199 | 7118.9086 | 7561.1685 | 8002.0519 | 8440.1192 | 8873.9464 | 9302.9171 | 9766.6987 | 10211.2073 | 10651.1898 | 11088.5902 | 11524.3216 | 11958.3433 | 12392.6705 | 12827.7663 | 13264.3292 | 13703.8738 | 1511.9067 | 1773.8648 | 2093.2412 | 2370.8997 | 2645.7371 | 2917.8317 | 3183.7844 | 3447.0132 | 3707.7941 | 3966.541 | 4223.8653 | 4559.8538 | 4865.5756 | 5198.4039 | 5532.7467 | 5868.4136 | 6204.772 | 6539.8556 | 6872.2074 | 7200.3857 | 7523.7564 | 7864.9509 | 8189.7737 | 8510.7575 | 8829.6854 | 9147.4928 | 9464.4108 | 9782.2403 | 10101.4716 | 10422.832 | 10747.8663 |  | 1511.8969 | 1522.6086 | 1533.5368 | 1544.6852 | 1556.0574 | 1567.6572 | 1579.4884 | 1591.555 | 1603.8608 | 1616.41 | 1629.2066 | 1642.2547 | 1655.5587 | 1669.1228 | 1682.9513 | 1697.0489 | 1711.4198 | 1726.0689 | 1741.0008 | 1756.2202 | 1771.7319 | 1787.541 | 1803.6524 | 1820.0713 | 1836.8027 | 1853.852 | 1871.2246 | 1888.9259 | 1906.9614 | 1925.3369 | 1944.0579 |  | 1511.9067 | 1524.3307 | 1536.9699 | 1549.8368 | 1562.9528 | 1576.3553 | 1590.1097 | 1604.3334 | 1619.229 | 1635.1331 | 1652.5765 | 1672.035 | 1694.4225 | 1720.4298 | 1750.4419 | 1784.1302 | 1820.3508 | 1857.3017 | 1893.348 | 1926.856 | 1956.9818 | 1985.5877 | 2011.1867 | 2034.066 | 2054.8557 | 2074.1421 | 2092.5593 | 2110.7751 | 2128.8092 | 2146.8646 | 2165.9008
Required Investment | [130 empty] | 2020 |  | $/T | Source
| Fuel additive elimination | m$ | [131 empty] | None
| Packaging reduction | m$ | [131 empty] | BPW
| Packaging reuse | m$ | [131 empty] | BPW
| Packaging substitution Paper | m$ | [131 empty] | BPW
| Packaging Substitution Compostables | m$ | [131 empty] | BPW
| MaaS | m$
| Vehicle life extension | m$
| Building reduction | m$ | [131 empty] | BPW
| Building substitution | m$ | [131 empty] | BPW
| Apparel - waste reduction | m$ | [131 empty] | BPW
| Apparel - NBM | m$ | [131 empty] | BPW
| Apparel - substitution | m$ | [131 empty] | BPW
| Others Reduction | m$ | [131 empty] | BPW
| Others Substitution | m$ | [131 empty] | BPW
| Mecahnical Recycling | m$ | 0 | 124.8727 | 121.4454 | 119.9697 | 117.0631 | 114.2337 | 105.3512 | 101.7047 | 98.1038 | 94.5459 | 91.0285 | 55.4292 | 56.9001 | 47.339 | 43.3458 | 39.4001 | 36.6344 | 32.9644 | 29.3488 | 25.7859 | 22.2737 | 84.273 | 86.1017 | 78.2846 | 72.6244 | 67.0146 | 59.8707 | 54.133 | 48.4245 | 42.7424 | 37.0836 | 0 | 124.8727 | 121.4454 | 119.9697 | 117.0631 | 114.2337 | 105.3512 | 101.7047 | 98.1038 | 94.5459 | 91.0285 | 55.4292 | 56.9001 | 47.339 | 43.3458 | 39.4001 | 36.6344 | 32.9644 | 29.3488 | 25.7859 | 22.2737 | 84.273 | 86.1017 | 78.2846 | 72.6244 | 67.0146 | 59.8707 | 54.133 | 48.4245 | 42.7424 | 37.0836 |  | 0 | 36.4213 | 37.0296 | 37.648 | 38.2767 | 38.9159 | 39.5658 | 40.2265 | 40.8983 | 41.5813 | 42.2757 | 42.9817 | 43.6995 | 44.4293 | 45.1713 | 45.9256 | 46.6926 | 47.4724 | 48.2652 | 49.0712 | 49.8907 | 50.7239 | 51.5709 | 52.4322 | 53.3078 | 54.198 | 55.1031 | 56.0234 | 56.959 | 57.9102 | 58.8773 |  | 0 | 36.4213 | 37.0296 | 37.648 | 38.2767 | 38.9159 | 39.5658 | 40.2265 | 40.8983 | 41.5813 | 42.2757 | 42.9817 | 43.6995 | 44.4293 | 45.1713 | 45.9256 | 46.6926 | 47.4724 | 48.2652 | 49.0712 | 49.8907 | 50.7239 | 51.5709 | 52.4322 | 53.3078 | 54.198 | 55.1031 | 56.0234 | 56.959 | 57.9102 | 58.8773 |  |  | 1171.7547
| Chemical Recycling | m$ | 0 | 0.070684 | 0.13984 | 0.27569 | 0.53902 | 1.0444 | 1.9897 | 3.745 | 6.9151 | 12.4533 | 21.7365 | 34.372 | 53.4711 | 77.4417 | 104.1055 | 128.3892 | 144.4993 | 147.7675 | 139.3925 | 119.3894 | 93.3774 | 80.5682 | 57.1829 | 35.8159 | 18.9002 | 6.1195 | 0 | 0 | 0 | 0 | 0 | 0 | 0.070684 | 0.13984 | 0.27569 | 0.53902 | 1.0444 | 1.9897 | 3.745 | 6.9151 | 12.4533 | 21.7365 | 34.372 | 53.4711 | 77.4417 | 104.1055 | 128.3892 | 144.4993 | 147.7675 | 139.3925 | 119.3894 | 93.3774 | 80.5682 | 57.1829 | 35.8159 | 18.9002 | 6.1195 | 0 | 0 | 0 | 0 | 0 |  | 0 | 0 | 0 | 0 | 0 | 0 | 0 | 0 | 0 | 0 | 0 | 0 | 0 | 0 | 0 | 0 | 0 | 0 | 0 | 0 | 0 | 0 | 0 | 0 | 0 | 0 | 0 | 0 | 0 | 0 | 0 |  | 0 | 0.070684 | 0.13984 | 0.27569 | 0.53902 | 1.0444 | 1.9897 | 3.745 | 6.9151 | 12.4533 | 21.7365 | 34.372 | 53.4711 | 77.4417 | 104.1055 | 128.3892 | 144.4993 | 147.7675 | 139.3925 | 119.3894 | 93.3774 | 80.5682 | 57.1829 | 35.8159 | 18.9002 | 6.1195 | 0 | 0 | 0 | 0 | 0 |  |  | 3061.5828
| Waste management (collection + MRF) | m$ | 0 | 0 | 0 | 0 | 0 | 0 | 0 | 0 | 0 | 0 | 0 | 0 | 0 | 0 | 0 | 0 | 0 | 0 | 0 | 0 | 0 | 0 | 0 | 0 | 0 | 0 | 0 | 0 | 0 | 0 | 0 | 0 | 0 | 0 | 0 | 0 | 0 | 0 | 0 | 0 | 0 | 0 | 0 | 0 | 0 | 0 | 0 | 0 | 0 | 0 | 0 | 0 | 0 | 0 | 0 | 0 | 0 | 0 | 0 | 0 | 0 | 0 |  | 0 | 0 | 0 | 0 | 0 | 0 | 0 | 0 | 0 | 0 | 0 | 0 | 0 | 0 | 0 | 0 | 0 | 0 | 0 | 0 | 0 | 0 | 0 | 0 | 0 | 0 | 0 | 0 | 0 | 0 | 0 |  | 0 | 0.54544 | 0.6081 | 0.7246 | 0.94551 | 1.3662 | 2.1516 | 3.6102 | 6.2472 | 10.859 | 18.5977 | 29.1438 | 45.0996 | 65.1498 | 87.4851 | 107.8709 | 121.4573 | 124.3207 | 117.4378 | 100.7966 | 79.0838 | 68.4038 | 48.8228 | 30.8974 | 16.6767 | 5.9041 | 0 | 0 | 0 | 0 | 0 |  |  | 1340.5658
| Incineration | m$ | 0 | 0 | 0 | 0 | 0 | 0 | 0 | 0 | 0 | 0 | 0 | 0 | 0 | 0 | 0 | 0 | 0 | 0 | 0 | 0 | 0 | 0 | 0 | 0 | 0 | 0 | 0 | 0 | 0 | 0 | 0 | 0 | 0 | 0 | 0 | 0 | 0 | 0 | 0 | 0 | 0 | 0 | 0 | 0 | 0 | 0 | 0 | 0 | 0 | 0 | 0 | 0 | 0 | 0 | 0 | 0 | 0 | 0 | 0 | 0 | 0 | 0 |  | 0 | 0 | 0 | 0 | 0 | 0 | 0 | 0 | 0 | 0 | 0 | 0 | 0 | 0 | 0 | 0 | 0 | 0 | 0 | 0 | 0 | 0 | 0 | 0 | 0 | 0 | 0 | 0 | 0 | 0 | 0 |  | 0 | 0 | 0 | 0 | 0 | 0 | 0 | 0 | 0 | 0 | 0 | 0 | 0 | 0 | 0 | 0 | 0 | 0 | 0 | 0 | 0 | 0 | 0 | 0 | 0 | 0 | 0 | 0 | 0 | 0 | 0 |  |  | 547.5885
| CSS | m$ | 0 | 0.11163 | 0.20913 | 0.39087 | 0.72721 | 1.3431 | 2.4577 | 4.4418 | 7.8905 | 13.6935 | 23.0397 | 36.4656 | 56.137 | 80.4784 | 107.0247 | 130.6929 | 144.992 | 146.3611 | 134.0559 | 111.2805 | 84.7628 | 39.0168 | 12.251 | 0 | 0 | 0 | 0 | 0 | 0 | 0 | 0 | 0 | 0.1127 | 0.21215 | 0.39851 | 0.74525 | 1.3838 | 2.5485 | 4.6353 | 8.2899 | 14.49 | 24.5681 | 39.4736 | 61.4352 | 89.3007 | 120.6116 | 149.9573 | 169.9493 | 176.1046 | 166.8216 | 144.9559 | 117.6587 | 70.9166 | 41.3982 | 17.7723 | 0 | 0 | 0 | 0 | 0 | 0 | 0 |  | 0 | 0 | 0 | 0 | 0 | 0 | 0 | 0 | 0 | 0 | 0 | 0 | 0 | 0 | 0 | 0 | 0 | 0 | 0 | 0 | 0 | 0 | 0 | 0 | 0 | 0 | 0 | 0 | 0 | 0 | 0 |  | 0 | 0.1169 | 0.22458 | 0.43002 | 0.81967 | 1.5515 | 2.9106 | 5.3946 | 9.8322 | 17.517 | 30.2775 | 50.2133 | 79.2843 | 117.7235 | 162.602 | 207.0497 | 241.0825 | 257.4058 | 252.5172 | 229.0502 | 193.7517 | 154.0898 | 116.0434 | 82.7206 | 55.4981 | 34.2637 | 17.7244 | 6.1277 | 0 | 0 | 0 |  |  | 67
| Landfill | m$ | 0 | 0 | 0 | 0 | 0 | 0 | 0 | 0 | 0 | 0 | 0 | 0 | 0 | 0 | 0 | 0 | 0 | 0 | 0 | 0 | 0 | 0 | 0 | 0 | 0 | 0 | 0 | 0 | 0 | 0 | 0 | 0 | 0 | 0 | 0 | 0 | 0 | 0 | 0 | 0 | 0 | 0 | 0 | 0 | 0 | 0 | 0 | 0 | 0 | 0 | 0 | 0 | 0 | 0 | 0 | 0 | 0 | 0 | 0 | 0 | 0 | 0 |  | 0 | 0 | 0 | 0 | 0 | 0 | 0 | 0 | 0 | 0 | 0 | 0 | 0 | 0 | 0 | 0 | 0 | 0 | 0 | 0 | 0 | 0 | 0 | 0 | 0 | 0 | 0 | 0 | 0 | 0 | 0 |  | 0 | 0 | 0 | 0 | 0 | 0 | 0 | 0 | 0 | 0 | 0 | 0 | 0 | 0 | 0 | 0 | 0 | 0 | 0 | 0 | 0 | 0 | 0 | 0 | 0 | 0 | 0 | 0 | 0 | 0 | 0 |  |  | 22.5
| Dumpsite | m$ | 0 | 0 | 0 | 0 | 0 | 0 | 0 | 0 | 0 | 0 | 0 | 0 | 0 | 0 | 0 | 0 | 0 | 0 | 0 | 0 | 0 | 0 | 0 | 0 | 0 | 0 | 0 | 0 | 0 | 0 | 0 | 0 | 0 | 0 | 0 | 0 | 0 | 0 | 0 | 0 | 0 | 0 | 0 | 0 | 0 | 0 | 0 | 0 | 0 | 0 | 0 | 0 | 0 | 0 | 0 | 0 | 0 | 0 | 0 | 0 | 0 | 0 |  | 0 | 0 | 0 | 0 | 0 | 0 | 0 | 0 | 0 | 0 | 0 | 0 | 0 | 0 | 0 | 0 | 0 | 0 | 0 | 0 | 0 | 0 | 0 | 0 | 0 | 0 | 0 | 0 | 0 | 0 | 0 |  | 0 | 0 | 0 | 0 | 0 | 0 | 0 | 0 | 0 | 0 | 0 | 0 | 0 | 0 | 0 | 0 | 0 | 0 | 0 | 0 | 0 | 0 | 0 | 0 | 0 | 0 | 0 | 0 | 0 | 0 | 0 |  |  | 0
| Open Burning | m$ | 0 | 0 | 0 | 0 | 0 | 0 | 0 | 0 | 0 | 0 | 0 | 0 | 0 | 0 | 0 | 0 | 0 | 0 | 0 | 0 | 0 | 0 | 0 | 0 | 0 | 0 | 0 | 0 | 0 | 0 | 0 | 0 | 0 | 0 | 0 | 0 | 0 | 0 | 0 | 0 | 0 | 0 | 0 | 0 | 0 | 0 | 0 | 0 | 0 | 0 | 0 | 0 | 0 | 0 | 0 | 0 | 0 | 0 | 0 | 0 | 0 | 0 |  | 0 | 0 | 0 | 0 | 0 | 0 | 0 | 0 | 0 | 0 | 0 | 0 | 0 | 0 | 0 | 0 | 0 | 0 | 0 | 0 | 0 | 0 | 0 | 0 | 0 | 0 | 0 | 0 | 0 | 0 | 0 |  | 0 | 0 | 0 | 0 | 0 | 0 | 0 | 0 | 0 | 0 | 0 | 0 | 0 | 0 | 0 | 0 | 0 | 0 | 0 | 0 | 0 | 0 | 0 | 0 | 0 | 0 | 0 | 0 | 0 | 0 | 0 |  |  | 0
| Leakage Environment | m$ | 0 | 0 | 0 | 0 | 0 | 0 | 0 | 0 | 0 | 0 | 0 | 0 | 0 | 0 | 0 | 0 | 0 | 0 | 0 | 0 | 0 | 0 | 0 | 0 | 0 | 0 | 0 | 0 | 0 | 0 | 0 | 0 | 0 | 0 | 0 | 0 | 0 | 0 | 0 | 0 | 0 | 0 | 0 | 0 | 0 | 0 | 0 | 0 | 0 | 0 | 0 | 0 | 0 | 0 | 0 | 0 | 0 | 0 | 0 | 0 | 0 | 0 |  | 0 | 0 | 0 | 0 | 0 | 0 | 0 | 0 | 0 | 0 | 0 | 0 | 0 | 0 | 0 | 0 | 0 | 0 | 0 | 0 | 0 | 0 | 0 | 0 | 0 | 0 | 0 | 0 | 0 | 0 | 0 |  | 0 | 0 | 0 | 0 | 0 | 0 | 0 | 0 | 0 | 0 | 0 | 0 | 0 | 0 | 0 | 0 | 0 | 0 | 0 | 0 | 0 | 0 | 0 | 0 | 0 | 0 | 0 | 0 | 0 | 0 | 0 |  |  | 0
| Leakage Ocean | m$ | 0 | 0 | 0 | 0 | 0 | 0 | 0 | 0 | 0 | 0 | 0 | 0 | 0 | 0 | 0 | 0 | 0 | 0 | 0 | 0 | 0 | 0 | 0 | 0 | 0 | 0 | 0 | 0 | 0 | 0 | 0 | 0 | 0 | 0 | 0 | 0 | 0 | 0 | 0 | 0 | 0 | 0 | 0 | 0 | 0 | 0 | 0 | 0 | 0 | 0 | 0 | 0 | 0 | 0 | 0 | 0 | 0 | 0 | 0 | 0 | 0 | 0 |  | 0 | 0 | 0 | 0 | 0 | 0 | 0 | 0 | 0 | 0 | 0 | 0 | 0 | 0 | 0 | 0 | 0 | 0 | 0 | 0 | 0 | 0 | 0 | 0 | 0 | 0 | 0 | 0 | 0 | 0 | 0 |  | 0 | 0 | 0 | 0 | 0 | 0 | 0 | 0 | 0 | 0 | 0 | 0 | 0 | 0 | 0 | 0 | 0 | 0 | 0 | 0 | 0 | 0 | 0 | 0 | 0 | 0 | 0 | 0 | 0 | 0 | 0 |  |  | 0
Annualized CAPEX from circular levers and end-of-life |  | m$ | 0 | 125.055 | 121.7944 | 120.6363 | 118.3294 | 116.6212 | 109.7986 | 109.8914 | 112.9093 | 120.6927 | 135.8047 | 126.2668 | 166.5082 | 205.2592 | 254.4761 | 298.4821 | 326.1257 | 327.093 | 302.7972 | 256.4557 | 200.414 | 203.8579 | 155.5355 | 114.1005 | 91.5246 | 73.1341 | 59.8707 | 54.133 | 48.4245 | 42.7424 | 37.0836 | 0 | 125.0561 | 121.7974 | 120.6439 | 118.3474 | 116.6619 | 109.8894 | 110.085 | 113.3087 | 121.4892 | 137.3331 | 129.2748 | 171.8064 | 214.0814 | 268.0629 | 317.7466 | 351.0829 | 356.8365 | 335.5629 | 290.1311 | 233.3098 | 235.7578 | 184.6828 | 131.8728 | 91.5246 | 73.1341 | 59.8707 | 54.133 | 48.4245 | 42.7424 | 37.0836 |  | 0 | 36.4213 | 37.0296 | 37.648 | 38.2767 | 38.9159 | 39.5658 | 40.2265 | 40.8983 | 41.5813 | 42.2757 | 42.9817 | 43.6995 | 44.4293 | 45.1713 | 45.9256 | 46.6926 | 47.4724 | 48.2652 | 49.0712 | 49.8907 | 50.7239 | 51.5709 | 52.4322 | 53.3078 | 54.198 | 55.1031 | 56.0234 | 56.959 | 57.9102 | 58.8773 |  | 0 | 37.1543 | 38.0021 | 39.0783 | 40.5809 | 42.8779 | 46.6176 | 52.9764 | 63.8928 | 82.4106 | 112.8875 | 156.7108 | 221.5545 | 304.7444 | 399.3639 | 489.2355 | 553.7317 | 576.9663 | 557.6126 | 498.3073 | 416.1036 | 353.7856 | 273.62 | 201.8661 | 144.3828 | 100.4852 | 72.8276 | 62.1511 | 56.959 | 57.9102 | 58.8773

## Yearly Summary
|  | HIGH CIRCULARITY | [30 empty] | LOW CIRCULARITY
|  | 2020 | 2021 | 2022 | 2023 | 2024 | 2025 | 2026 | 2027 | 2028 | 2029 | 2030 | 2031 | 2032 | 2033 | 2034 | 2035 | 2036 | 2037 | 2038 | 2039 | 2040 | 2041 | 2042 | 2043 | 2044 | 2045 | 2046 | 2047 | 2048 | 2049 | 2050 | 2020 | 2021 | 2022 | 2023 | 2024 | 2025 | 2026 | 2027 | 2028 | 2029 | 2030 | 2031 | 2032 | 2033 | 2034 | 2035 | 2036 | 2037 | 2038 | 2039 | 2040 | 2041 | 2042 | 2043 | 2044 | 2045 | 2046 | 2047 | 2048 | 2049 | 2050
Total - inlcuding derivatives total weight
Production BAU | Tons | 26526278.2855 | 26428044.2194 | 26330255.6857 | 26232910.4879 | 26136006.4404 | 26031546.4557 | 25923304.3774 | 25815624.7669 | 25708504.4772 | 25601940.3788 | 25495929.36 | 25371670.8447 | 25248170.5632 | 25125423.5198 | 25003424.7518 | 24882169.3289 | 24744986.2301 | 24608758.8921 | 24473480.1277 | 24339142.8036 | 24205739.8404 | 24061609.384 | 23918575.1496 | 23776628.1413 | 23635759.4367 | 23495960.1871 | 23351360.3415 | 23207910.834 | 23065601.7934 | 22924423.4332 | 22784366.0509 | 26526278.2855 | 26428044.2194 | 26330255.6857 | 26232910.4879 | 26136006.4404 | 26031546.4557 | 25923304.3774 | 25815624.7669 | 25708504.4772 | 25601940.3788 | 25495929.36 | 25371670.8447 | 25248170.5632 | 25125423.5198 | 25003424.7518 | 24882169.3289 | 24744986.2301 | 24608758.8921 | 24473480.1277 | 24339142.8036 | 24205739.8404 | 24061609.384 | 23918575.1496 | 23776628.1413 | 23635759.4367 | 23495960.1871 | 23351360.3415 | 23207910.834 | 23065601.7934 | 22924423.4332 | 22784366.0509
Production Circular | Tons | 26526255.4391 | 26091326.1967 | 25625699.2167 | 25164700.0248 | 24709521.372 | 24252303.1194 | 23801704.8146 | 23357342.1382 | 22918721.2975 | 22485035.3136 | 22055696.6002 | 21376512.1959 | 20824652.6585 | 20268678.1422 | 19711766.0269 | 19154757.8357 | 18584757.3972 | 18022289.0922 | 17471512.7492 | 16936594.1113 | 16440343.8032 | 15815319.0219 | 15228548.7826 | 14662613.9176 | 14114754.2474 | 13590653.7427 | 13087206.1953 | 12598691.5618 | 12125928.2486 | 11679697.4731 | 11257702.1143 | 26526265.885 | 26198821.8663 | 25839730.4097 | 25484332.2178 | 25133844.2364 | 24780315.6713 | 24432471.9099 | 24090112.868 | 23752961.0565 | 23420566.6322 | 23092915.5352 | 22560967.7167 | 22151344.9494 | 21741146.0115 | 21332934.4409 | 20927160.0095 | 20508818.7436 | 20097292.2993 | 19695357.7038 | 19305291.9106 | 18950370.8933 | 18493566.1875 | 18071541.7233 | 17665876.8603 | 17274375.0444 | 16896180.4492 | 16528845.3681 | 16175468.112 | 15836258.9984 | 15511744.5392 | 15235797.4792
Waste availability (pyrolysis only) | Tons | 1446485.0093 | 1487856.7536 | 1523747.9789 | 1556581.9429 | 1585764.013 | 1611402.6824 | 1629554.2511 | 1643764.5925 | 1653766.8668 | 1658987.407 | 1658415.9707 | 1609761.5706 | 1556874.227 | 1493829.2384 | 1422139.6421 | 1342644.9967 | 1258329.83 | 1173013.3072 | 1096936.5126 | 1027258.4715 | 964876.0718 | 917151.236 | 876796.6844 | 840468.7281 | 807369.3837 | 776414.5147 | 746403.1223 | 716746.4548 | 686866.7136 | 656474.5765 | 632842.5131 | 1166832.3588 | 1210550.918 | 1249720.9262 | 1286820.4412 | 1321803.9877 | 1354675.3632 | 1380780.6574 | 1404433.7675 | 1425507.7503 | 1443743.1691 | 1458682.1331 | 1432678.5338 | 1405666.7403 | 1373020.4797 | 1336239.7508 | 1295562.4903 | 1252727.5521 | 1208807.7547 | 1165752.3042 | 1125165.2399 | 1087993.2099 | 1044153.864 | 1004021.5942 | 967356.324 | 933834.5118 | 907511.6123 | 882354.7315 | 859275.5031 | 834611.0072 | 808287.2594 | 780460.2801
Total - per ton of basic chemical
Production BAU | Tons | 26526278.2855 | 26428044.2194 | 26330255.6857 | 26232910.4879 | 26136006.4404 | 26031546.4557 | 25923304.3774 | 25815624.7669 | 25708504.4772 | 25601940.3788 | 25495929.36 | 25371670.8447 | 25248170.5632 | 25125423.5198 | 25003424.7518 | 24882169.3289 | 24744986.2301 | 24608758.8921 | 24473480.1277 | 24339142.8036 | 24205739.8404 | 24061609.384 | 23918575.1496 | 23776628.1413 | 23635759.4367 | 23495960.1871 | 23351360.3415 | 23207910.834 | 23065601.7934 | 22924423.4332 | 22784366.0509 | 26526278.2855 | 26428044.2194 | 26330255.6857 | 26232910.4879 | 26136006.4404 | 26031546.4557 | 25923304.3774 | 25815624.7669 | 25708504.4772 | 25601940.3788 | 25495929.36 | 25371670.8447 | 25248170.5632 | 25125423.5198 | 25003424.7518 | 24882169.3289 | 24744986.2301 | 24608758.8921 | 24473480.1277 | 24339142.8036 | 24205739.8404 | 24061609.384 | 23918575.1496 | 23776628.1413 | 23635759.4367 | 23495960.1871 | 23351360.3415 | 23207910.834 | 23065601.7934 | 22924423.4332 | 22784366.0509
Production Circular | Tons | 26526255.4391 | 26091326.1967 | 25625699.2167 | 25164700.0248 | 24709521.372 | 24252303.1194 | 23801704.8146 | 23357342.1382 | 22918721.2975 | 22485035.3136 | 22055696.6002 | 21376512.1959 | 20824652.6585 | 20268678.1422 | 19711766.0269 | 19154757.8357 | 18584757.3972 | 18022289.0922 | 17471512.7492 | 16936594.1113 | 16440343.8032 | 15815319.0219 | 15228548.7826 | 14662613.9176 | 14114754.2474 | 13590653.7427 | 13087206.1953 | 12598691.5618 | 12125928.2486 | 11679697.4731 | 11257702.1143 | 26526265.885 | 26198821.8663 | 25839730.4097 | 25484332.2178 | 25133844.2364 | 24780315.6713 | 24432471.9099 | 24090112.868 | 23752961.0565 | 23420566.6322 | 23092915.5352 | 22560967.7167 | 22151344.9494 | 21741146.0115 | 21332934.4409 | 20927160.0095 | 20508818.7436 | 20097292.2993 | 19695357.7038 | 19305291.9106 | 18950370.8933 | 18493566.1875 | 18071541.7233 | 17665876.8603 | 17274375.0444 | 16896180.4492 | 16528845.3681 | 16175468.112 | 15836258.9984 | 15511744.5392 | 15235797.4792
Waste availability (pyrolysis only) | Tons | 1969276.7759 | 2007372.8698 | 2039998.3027 | 2069576.3024 | 2095512.2062 | 2117914.4775 | 2130674.2496 | 2139507.3414 | 2144146.8639 | 2144019.1015 | 2138113.7628 | 2083829.893 | 2025476.0325 | 1956232.592 | 1878380.7118 | 1792759.8039 | 1702354.2652 | 1610983.1005 | 1528887.2497 | 1453225.5935 | 1384894.8761 | 1331440.1856 | 1285430.1675 | 1242450.1273 | 1202773.8106 | 1165316.7565 | 1128813.4567 | 1092739.1639 | 1056515.7587 | 1019853.5997 | 990024.8381 | 1689624.1254 | 1730191.3162 | 1766219.436 | 1800186.5141 | 1832047.0462 | 1861804.8012 | 1883723.272 | 1903201.3145 | 1920111.9476 | 1934195.6966 | 1944994.6327 | 1914630.441 | 1883397.4656 | 1846122.8843 | 1804736.4779 | 1759476.096 | 1712080.5131 | 1663622.4536 | 1616051.0374 | 1570970.2179 | 1529326.5573 | 1481180.2246 | 1436797.1467 | 1395386.9454 | 1357161.9302 | 1326177.3812 | 1296368.1363 | 1268677.8187 | 1239443.3353 | 1208590.5291 | 1176275.2489
Ethylene
Ethylene Production BAU | Tons | 6390430.3137 | 6363234.4746 | 6336177.1123 | 6309257.5219 | 6282475.0017 | 6255828.854 | 6226524.1169 | 6197384.3226 | 6168408.5426 | 6139595.8539 | 6110945.3383 | 6077274.858 | 6043828.3595 | 6010604.353 | 5977601.3583 | 5944817.9053 | 5907720.3644 | 5870903.9474 | 5834366.5239 | 5798105.9798 | 5762120.2169 | 5723245.0781 | 5684690.6176 | 5646454.19 | 5608533.1719 | 5570924.9616 | 5532022.2194 | 5493454.1902 | 5455217.9943 | 5417310.7764 | 5379729.7062 | 6390430.3137 | 6363234.4746 | 6336177.1123 | 6309257.5219 | 6282475.0017 | 6255828.854 | 6226524.1169 | 6197384.3226 | 6168408.5426 | 6139595.8539 | 6110945.3383 | 6077274.858 | 6043828.3595 | 6010604.353 | 5977601.3583 | 5944817.9053 | 5907720.3644 | 5870903.9474 | 5834366.5239 | 5798105.9798 | 5762120.2169 | 5723245.0781 | 5684690.6176 | 5646454.19 | 5608533.1719 | 5570924.9616 | 5532022.2194 | 5493454.1902 | 5455217.9943 | 5417310.7764 | 5379729.7062
Ethylene Production Circular | Tons | 6390421.5903 | 6277197.3006 | 6130624.8071 | 5986683.7394 | 5845399.0993 | 5706786.8082 | 5569972.0938 | 5436119.7855 | 5305113.3027 | 5176721.6452 | 5050545.2751 | 4907890.2673 | 4770823.7599 | 4632163.9307 | 4494860.0851 | 4359415.0747 | 4222615.9542 | 4090882.031 | 3965555.1458 | 3848573.292 | 3741044.9748 | 3604279.9548 | 3476036.5763 | 3358627.6284 | 3251847.95 | 3160670.5084 | 3081534.8489 | 3012863.4791 | 2955121.5956 | 2909025.554 | 2870337.0743 | 6390425.4798 | 6308649.146 | 6193158.8041 | 6079940.6315 | 5969029.605 | 5860458.0655 | 5753323.5622 | 5648877.0337 | 5547084.9303 | 5447853.035 | 5350995.7623 | 5245916.413 | 5145552.5708 | 5045316.5762 | 4947524.9877 | 4852504.8684 | 4756311.5086 | 4664842.9464 | 4579299.4755 | 4500695.2876 | 4429721.5382 | 4338551.4911 | 4254239.8325 | 4179155.1849 | 4113245.929 | 4056259.9854 | 4009279.9955 | 3972677.9337 | 3947061.2931 | 3933226.5433 | 3931305.0371
Waste availability (pyrolysis only) | Tons | 609733.8297 | 626391.5448 | 641499.5846 | 655108.1528 | 667258.184 | 677974.5466 | 685639.6904 | 691684.3743 | 695987.5118 | 698302.8447 | 698203.6692 | 672311.8221 | 646020.8231 | 614906.5641 | 580575.3162 | 543413.571 | 504730.2833 | 466038.0096 | 435019.9187 | 406817.1254 | 381221.8324 | 364840.803 | 351898.8655 | 339983.4584 | 328768.7511 | 317848.4434 | 306742.4607 | 295214.3634 | 283022.5745 | 270062.2535 | 256405.8471 | 609737.7192 | 627351.2588 | 643473.5967 | 658159.1246 | 671456.4332 | 683404.5331 | 693158.4443 | 701486.4879 | 708348.4525 | 713632.7496 | 717124.558 | 696872.7984 | 677215.9886 | 654432.2797 | 629984.8807 | 604075.716 | 577377.5228 | 550789.2701 | 525309.6564 | 501718.8662 | 480437.4569 | 456791.0813 | 435422.4022 | 416354.1417 | 399481.2916 | 389147.6833 | 378100.6376 | 366320.1037 | 353718.8334 | 340284.9836 | 326105.9066
Propylene
Propylene Production BAU | Tons | 5470589.4758 | 5448474.8654 | 5426472.8591 | 5404582.8836 | 5382804.3684 | 5361136.746 | 5337307.2609 | 5313611.901 | 5290049.9113 | 5266620.541 | 5243323.0437 | 5215943.5042 | 5188746.0982 | 5161729.614 | 5134892.8481 | 5108234.6051 | 5078068.3117 | 5048130.6175 | 5018419.7901 | 4988934.1104 | 4959671.8721 | 4928060.1045 | 4896709.1002 | 4865616.708 | 4834780.7946 | 4804199.2445 | 4772565.031 | 4741202.9931 | 4710110.7892 | 4679286.0977 | 4648726.617 | 5470589.4758 | 5448474.8654 | 5426472.8591 | 5404582.8836 | 5382804.3684 | 5361136.746 | 5337307.2609 | 5313611.901 | 5290049.9113 | 5266620.541 | 5243323.0437 | 5215943.5042 | 5188746.0982 | 5161729.614 | 5134892.8481 | 5108234.6051 | 5078068.3117 | 5048130.6175 | 5018419.7901 | 4988934.1104 | 4959671.8721 | 4928060.1045 | 4896709.1002 | 4865616.708 | 4834780.7946 | 4804199.2445 | 4772565.031 | 4741202.9931 | 4710110.7892 | 4679286.0977 | 4648726.617
Propylene Production Circular | Tons | 5470585.9164 | 5377902.9126 | 5285274.0425 | 5192719.5449 | 5100255.3515 | 5007889.2007 | 4914827.4733 | 4822052.6969 | 4729481.2898 | 4636952.5537 | 4544188.4495 | 4435993.1249 | 4328477.9506 | 4218150.9354 | 4105850.6081 | 3991588.0612 | 3872613.7731 | 3753324.037 | 3634910.6186 | 3518417.7922 | 3404522.2084 | 3254833.4172 | 3107610.2914 | 2963329.7244 | 2820961.3257 | 2681844.0628 | 2548908.082 | 2417020.8554 | 2286122.6865 | 2166514.235 | 2029753.3969 | 5470587.6961 | 5394119.6083 | 5317515.6513 | 5240798.0874 | 5163986.9301 | 5087097.9986 | 5009307.8515 | 4931658.5902 | 4854119.2297 | 4776619.8895 | 4699031.4568 | 4613867.6126 | 4529868.6139 | 4444310.0802 | 4357996.2904 | 4270936.293 | 4179918.0212 | 4089016.8836 | 3998839.963 | 3909922.4522 | 3822615.7837 | 3711874.2003 | 3602398.8028 | 3494769.7624 | 3388142.3877 | 3282345.0935 | 3176117.6964 | 3070446.0176 | 2965220.7514 | 2860385.4514 | 2755948.4149
Waste availability (pyrolysis only) | Tons | 357475.5634 | 374252.6515 | 390569.7765 | 406399.4571 | 421711.9581 | 436471.3224 | 449234.0589 | 461229.5185 | 472344.4168 | 482389.7689 | 491060.6071 | 488996.6126 | 484988.044 | 477947.2146 | 467850.6849 | 454707.3556 | 439062.446 | 421920.0561 | 404473.3648 | 387768.6674 | 372485.2135 | 355997.4982 | 341229.5128 | 327624.2713 | 315057.9805 | 303203.7115 | 291721.2139 | 280396.7655 | 269058.1575 | 257637.0744 | 253413.4212 | 357477.343 | 374399.7672 | 390872.521 | 406870.3142 | 422367.6947 | 437337.0218 | 450779.5886 | 463546.7776 | 475578.1695 | 486775.9044 | 496984.2853 | 497143.1176 | 496176.6461 | 493352.8118 | 488757.8521 | 482395.3047 | 474539.1766 | 465696.2897 | 456471.5395 | 447398.6224 | 438828.1406 | 428462.5509 | 418644.7172 | 409273.1063 | 400194.9728 | 391244.9076 | 382239.2309 | 373067.284 | 363628.3524 | 353875.1111 | 343825.4854
Methanol
Methanol+ Production BAU | Tons | 1472760.9288 | 1465054.3219 | 1457347.715 | 1449641.1082 | 1441934.5013 | 1434227.8944 | 1426521.2875 | 1418814.6806 | 1411108.0737 | 1403401.4668 | 1395694.8599 | 1386533.1594 | 1377371.4589 | 1368209.7584 | 1359048.0579 | 1349886.3574 | 1339810.83 | 1329735.3026 | 1319659.7752 | 1309584.2478 | 1299508.7204 | 1288964.5638 | 1278420.4072 | 1267876.2507 | 1257332.0941 | 1246787.9375 | 1236243.7809 | 1225699.6243 | 1215155.4677 | 1204611.3111 | 1194067.1546 | 1472760.9288 | 1465054.3219 | 1457347.715 | 1449641.1082 | 1441934.5013 | 1434227.8944 | 1426521.2875 | 1418814.6806 | 1411108.0737 | 1403401.4668 | 1395694.8599 | 1386533.1594 | 1377371.4589 | 1368209.7584 | 1359048.0579 | 1349886.3574 | 1339810.83 | 1329735.3026 | 1319659.7752 | 1309584.2478 | 1299508.7204 | 1288964.5638 | 1278420.4072 | 1267876.2507 | 1257332.0941 | 1246787.9375 | 1236243.7809 | 1225699.6243 | 1215155.4677 | 1204611.3111 | 1194067.1546
Methanol Production Circular | Tons | 1472759.9816 | 1447075.4655 | 1421010.2923 | 1395012.5577 | 1369080.5571 | 1343210.3502 | 1318115.299 | 1293156.9507 | 1268306.8413 | 1243516.2199 | 1218706.6868 | 1193777.4003 | 1168602.0253 | 1143055.5361 | 1117036.973 | 1090557.8777 | 1062950.2313 | 1035309.6353 | 1007945.0782 | 981121.7018 | 955006.1824 | 923800.3426 | 893378.767 | 863750.0397 | 834798.7448 | 806452.4027 | 778697.7873 | 751430.1152 | 724605.4843 | 698190.1271 | 672158.6094 | 1472760.4552 | 1452432.6941 | 1431668.0628 | 1410915.2966 | 1390173.9116 | 1369442.306 | 1349438.0474 | 1329530.7175 | 1309706.1234 | 1289939.9302 | 1270192.9806 | 1251052.5491 | 1231807.8655 | 1212402.002 | 1192779.9738 | 1172947.7627 | 1152114.6569 | 1131285.5871 | 1110615.2653 | 1090236.4826 | 1070232.8009 | 1046016.1698 | 1022225.9498 | 998890.0999 | 975930.9602 | 953312.7571 | 931052.2292 | 909075.9996 | 887362.5948 | 865895.6166 | 844662.8413
Waste availability (pyrolysis only) | Tons | 46207.8389 | 50828.3022 | 55227.7147 | 59407.861 | 63369.2752 | 67110.2197 | 70180.0208 | 72973.3628 | 75468.827 | 77624.5193 | 79368.714 | 79222.2639 | 78527.8506 | 77147.5906 | 74998.4922 | 72095.4153 | 68590.9038 | 64754.3075 | 60897.6722 | 57289.1139 | 54098.2013 | 52104.4114 | 50476.4095 | 49162.7016 | 48109.9335 | 47249.9284 | 46511.7714 | 45853.8992 | 45236.4828 | 44629.7187 | 44012.0286 | 46208.2648 | 50829.3475 | 55230.1735 | 59413.0259 | 63379.5079 | 67129.9536 | 70439.8882 | 73507.1284 | 76320.5774 | 78857.5138 | 81078.1782 | 81513.6536 | 81583.6879 | 81210.6015 | 80343.0281 | 78986.3 | 77224.2927 | 75208.7783 | 73118.0215 | 71107.3285 | 69277.1021 | 68610.6711 | 68072.1764 | 67637.2299 | 67276.128 | 66952.0208 | 66625.1468 | 66273.9423 | 65876.8167 | 65417.7864 | 64885.5019
Benzene - post toluene conversion
Benzene Production BAU | Tons | 4023786.8473 | 4012246.3645 | 4000759.8227 | 3989326.9696 | 3977947.5543 | 3964121.3728 | 3950751.6352 | 3937456.0867 | 3924234.3155 | 3911085.9122 | 3898010.4697 | 3882779.0767 | 3867646.6884 | 3852612.6614 | 3837676.3563 | 3822837.1378 | 3805962.9218 | 3789214.2466 | 3772590.1782 | 3756089.7895 | 3739712.1604 | 3721908.0186 | 3704248.9528 | 3686733.7808 | 3669361.33 | 3652130.4377 | 3634196.5392 | 3616415.9857 | 3598787.4659 | 3581309.6798 | 3563981.3386 | 4023786.8473 | 4012246.3645 | 4000759.8227 | 3989326.9696 | 3977947.5543 | 3964121.3728 | 3950751.6352 | 3937456.0867 | 3924234.3155 | 3911085.9122 | 3898010.4697 | 3882779.0767 | 3867646.6884 | 3852612.6614 | 3837676.3563 | 3822837.1378 | 3805962.9218 | 3789214.2466 | 3772590.1782 | 3756089.7895 | 3739712.1604 | 3721908.0186 | 3704248.9528 | 3686733.7808 | 3669361.33 | 3652130.4377 | 3634196.5392 | 3616415.9857 | 3598787.4659 | 3581309.6798 | 3563981.3386
Benzene Production Circular | Tons | 4023784.1293 | 3955791.8014 | 3888076.3411 | 3820523.2365 | 3753356.944 | 3682974.1816 | 3614224.571 | 3546136.0421 | 3478720.7138 | 3411962.642 | 3345809.0641 | 3254386.1175 | 3178978.9379 | 3104224.8896 | 3030083.5584 | 2956666.2289 | 2881330.3391 | 2807381.6017 | 2735135.1866 | 2664800.349 | 2596445.0114 | 2518450.0211 | 2442548.862 | 2368728.103 | 2296754.5688 | 2226500.2506 | 2156720.746 | 2088202.4869 | 2021125.8481 | 1955417.9143 | 1891031.7685 | 4023785.4883 | 3978251.7314 | 3932876.9715 | 3887548.5658 | 3842493.7435 | 3794051.2018 | 3747127.2923 | 3700754.824 | 3654966.1603 | 3609777.1601 | 3565182.3571 | 3499766.2309 | 3449580.6177 | 3400159.818 | 3351470.6774 | 3303566.0222 | 3253513.7575 | 3204603.6481 | 3156997.5406 | 3110803.5947 | 3066055.7991 | 3013297.8085 | 2962124.6319 | 2912580.6225 | 2864499.9892 | 2817806.4071 | 2771298.2878 | 2726051.4534 | 2681989.074 | 2639041.7698 | 2597155.3273
Waste availability (pyrolysis only) | Tons | 142069.6505 | 142951.0862 | 142735.285 | 142218.5776 | 141198.3591 | 139676.6705 | 137575.3988 | 135049.6696 | 132103.1115 | 128712.2494 | 124818.9387 | 119390.5216 | 112651.4696 | 105376.1971 | 97560.0209 | 89332.3346 | 80982.1983 | 72867.4319 | 65332.1818 | 58611.9112 | 52798.6487 | 48659.2473 | 45129.9192 | 42107.3772 | 39495.1911 | 37200.6375 | 35111.7441 | 33204.6225 | 31437.5068 | 29780.8065 | 28214.1618 | 50326.4578 | 51824.3475 | 52529.9138 | 53248.5619 | 53954.626 | 54629.8766 | 54449.6281 | 54229.0847 | 53964.6243 | 53648.7617 | 53267.4813 | 51718.6998 | 49783.0854 | 47774.9592 | 45693.4044 | 43545.4923 | 41557.4772 | 39577.294 | 37660.0726 | 35851.214 | 34176.9476 | 31160.4715 | 28386.4743 | 25809.5059 | 23417.8235 | 21182.2901 | 19611.0509 | 19097.2287 | 18421.7872 | 17581.3715 | 16594.233
Toluene - post toluene conversion
Toluene Production BAU | Tons | 1232038.6251 | 1226776.9245 | 1221539.8174 | 1216327.1888 | 1211138.9243 | 1204835.0954 | 1198739.375 | 1192677.4799 | 1186649.2224 | 1180654.4158 | 1174692.8745 | 1167748.3617 | 1160848.9886 | 1153994.4617 | 1147184.4895 | 1140418.7825 | 1132725.2505 | 1125088.9569 | 1117509.4757 | 1109986.3844 | 1102519.2634 | 1094401.7464 | 1086350.3746 | 1078364.6089 | 1070443.9146 | 1062587.7617 | 1054411.0843 | 1046304.3221 | 1038266.8772 | 1030298.157 | 1022397.5738 | 1232038.6251 | 1226776.9245 | 1221539.8174 | 1216327.1888 | 1211138.9243 | 1204835.0954 | 1198739.375 | 1192677.4799 | 1186649.2224 | 1180654.4158 | 1174692.8745 | 1167748.3617 | 1160848.9886 | 1153994.4617 | 1147184.4895 | 1140418.7825 | 1132725.2505 | 1125088.9569 | 1117509.4757 | 1109986.3844 | 1102519.2634 | 1094401.7464 | 1086350.3746 | 1078364.6089 | 1070443.9146 | 1062587.7617 | 1054411.0843 | 1046304.3221 | 1038266.8772 | 1030298.157 | 1022397.5738
Toluene Production Circular | Tons | 1232037.377 | 1202911.0947 | 1174257.6473 | 1145890.8335 | 1117948.5411 | 1089770.021 | 1062342.7281 | 1035375.2265 | 1008852.7786 | 982749.7376 | 957026.445 | 914720.0471 | 874509.8334 | 834757.7603 | 795449.4339 | 756631.8097 | 717838.5491 | 679760.7301 | 642502.1317 | 606116.9914 | 570602.3934 | 539468.1491 | 509125.5775 | 479564.9556 | 450689.9831 | 422451.1513 | 394692.8284 | 367507.8071 | 340887.7381 | 314815.3105 | 289278.3291 | 1232037.9537 | 1206726.3672 | 1181853.4097 | 1157233.594 | 1133005.8888 | 1108500.0239 | 1084715.3028 | 1061363.8673 | 1038439.0603 | 1015927.9339 | 993809.5362 | 955872.9178 | 920432.5408 | 885505.112 | 851071.5389 | 817148.6304 | 783188.1513 | 749843.5891 | 717164.6343 | 685175.1999 | 653868.7634 | 628080.9207 | 602922.3859 | 578405.7215 | 554457.5491 | 531046.7926 | 508016.0022 | 485494.0808 | 463463.9857 | 441912.6813 | 420831.1717
Waste availability (pyrolysis only) | Tons | 43500.1267 | 43469.7922 | 43108.2071 | 42655.6663 | 42056.3517 | 41329.4909 | 40438.0585 | 39430.8285 | 38310.805 | 37073.0698 | 35702.8817 | 33557.4513 | 30989.4529 | 28336.7351 | 25611.1958 | 22860.7766 | 20175.4526 | 17643.6359 | 15346.9804 | 13331.4585 | 11603.1864 | 10423.1229 | 9406.8932 | 8524.9221 | 7750.1041 | 7058.3653 | 6425.6597 | 5843.7618 | 5302.3223 | 4794.6036 | 4316.0277 | 15409.3965 | 15719.9219 | 15785.558 | 15850.8694 | 15909.1759 | 15961.0971 | 15762.0332 | 15552.7166 | 15332.2825 | 15098.7923 | 14848.5339 | 14125.659 | 13283.3457 | 12442.0536 | 11603.3705 | 10771.1301 | 10003.7456 | 9260.671 | 8555.1135 | 7896.4685 | 7288.5948 | 6494.9762 | 5777.8936 | 5125.4773 | 4532.7942 | 3992.0369 | 3594.9676 | 3401.1066 | 3183.3966 | 2944.0349 | 2688.8536
Xylene - post toluene conversion
Xylenes Production BAU | Tons | 7009796.4238 | 6989691.8711 | 6969681.2883 | 6949764.236 | 6929940.2772 | 6905853.833 | 6882562.5549 | 6859400.5207 | 6836367.0132 | 6813461.3192 | 6790682.7294 | 6764148.281 | 6737786.3078 | 6711595.6887 | 6685575.3098 | 6659724.0646 | 6630327.6717 | 6601149.9821 | 6572189.3687 | 6543444.2164 | 6514912.9223 | 6483896.5156 | 6453132.8442 | 6422619.8486 | 6392355.4863 | 6362337.7313 | 6331095.2769 | 6300119.9631 | 6269409.5055 | 6238961.6396 | 6208774.1201 | 7009796.4238 | 6989691.8711 | 6969681.2883 | 6949764.236 | 6929940.2772 | 6905853.833 | 6882562.5549 | 6859400.5207 | 6836367.0132 | 6813461.3192 | 6790682.7294 | 6764148.281 | 6737786.3078 | 6711595.6887 | 6685575.3098 | 6659724.0646 | 6630327.6717 | 6601149.9821 | 6572189.3687 | 6543444.2164 | 6514912.9223 | 6483896.5156 | 6453132.8442 | 6422619.8486 | 6392355.4863 | 6362337.7313 | 6331095.2769 | 6300119.9631 | 6269409.5055 | 6238961.6396 | 6208774.1201
Xylenes Production Circular | Tons | 7009790.7734 | 6917072.8456 | 6826488.249 | 6737217.8157 | 6650055.1461 | 6561388.4171 | 6475427.0374 | 6391117.473 | 6308217.6665 | 6226436.843 | 6145414.1116 | 5895510.4231 | 5748235.3447 | 5600501.2011 | 5452159.3788 | 5303376.6832 | 5151547.3683 | 5000446.3348 | 4850752.6301 | 4702925.7752 | 4557122.981 | 4405862.691 | 4257018.1834 | 4110288.8181 | 3965287.2095 | 3821699.9626 | 3678729.052 | 3536434.6982 | 3395148.0115 | 3254790.9699 | 3115353.872 | 7009793.1409 | 6941495.7044 | 6875183.5932 | 6810040.7106 | 6746865.4142 | 6681995.6304 | 6619699.9859 | 6558940.9515 | 6499514.7412 | 6441191.9486 | 6383704.7138 | 6178515.2359 | 6071660.7521 | 5964627.2976 | 5857281.1116 | 5749675.9563 | 5638827.0157 | 5528315.3213 | 5418515.6899 | 5309683.4249 | 5201902.4254 | 5089854.2221 | 4979359.396 | 4870215.0069 | 4762154.1753 | 4654953.7112 | 4547977.9329 | 4441658.8616 | 4335872.388 | 4230539.0819 | 4125637.6777
Waste availability (pyrolysis only) | Tons | 247498.0001 | 249963.3767 | 250607.4111 | 250792.228 | 250169.8849 | 248840.4323 | 246487.0237 | 243396.8389 | 239552.1947 | 234884.955 | 229261.16 | 216282.8992 | 203696.5869 | 190114.9368 | 175543.9322 | 160235.5436 | 144788.546 | 129789.8663 | 115866.3946 | 103440.1951 | 92668.9895 | 85126.1532 | 78655.0843 | 73065.9975 | 68187.4234 | 63853.4286 | 59890.2725 | 56233.0424 | 52809.6698 | 49570.1198 | 46481.0267 | 87673.1774 | 90426.2751 | 91829.1632 | 93278.5452 | 94736.5499 | 96212.881 | 96191.075 | 96111.5723 | 95963.644 | 95729.4472 | 95379.0964 | 91304.6054 | 87623.9866 | 83807.7741 | 79857.215 | 75788.5473 | 72025.3372 | 68275.4515 | 64637.9009 | 61192.7403 | 57984.9678 | 52634.113 | 47717.9306 | 43156.863 | 38931.5016 | 34992.6736 | 32183.6978 | 31115.8379 | 29781.821 | 28183.9719 | 26360.2997
Butadiene
Butadiene Production BAU | Tons | 926875.671 | 922565.3973 | 918277.0709 | 914010.5799 | 909765.8132 | 905542.6602 | 900898.1469 | 896279.7754 | 891687.3985 | 887120.87 | 882580.0444 | 877243.6036 | 871942.6617 | 866676.9827 | 861446.3318 | 856250.4761 | 850370.8798 | 844535.8389 | 838745.0158 | 832998.0753 | 827294.6849 | 821133.3568 | 815022.8531 | 808962.7544 | 802952.6451 | 796992.1127 | 790826.4098 | 784713.7555 | 778653.6936 | 772645.7715 | 766689.5405 | 926875.671 | 922565.3973 | 918277.0709 | 914010.5799 | 909765.8132 | 905542.6602 | 900898.1469 | 896279.7754 | 891687.3985 | 887120.87 | 882580.0444 | 877243.6036 | 871942.6617 | 866676.9827 | 861446.3318 | 856250.4761 | 850370.8798 | 844535.8389 | 838745.0158 | 832998.0753 | 827294.6849 | 821133.3568 | 815022.8531 | 808962.7544 | 802952.6451 | 796992.1127 | 790826.4098 | 784713.7555 | 778653.6936 | 772645.7715 | 766689.5405
Butadiene Production Circular | Tons | 926875.671 | 913374.7764 | 899967.8375 | 886652.2971 | 873425.7329 | 860284.1405 | 846795.612 | 833383.9636 | 820028.7048 | 806695.6722 | 794006.5681 | 774234.8158 | 755024.8067 | 735823.889 | 716325.9896 | 696522.1002 | 675861.1821 | 655184.7224 | 634711.9582 | 614638.2097 | 615600.0517 | 568624.4461 | 542830.525 | 518324.6483 | 494414.4655 | 471035.4043 | 447922.8508 | 425232.1198 | 402916.8845 | 380943.3622 | 389789.0641 | 926875.671 | 917146.6148 | 907473.917 | 897855.3319 | 888288.7433 | 878770.445 | 868859.8678 | 858986.8837 | 849130.8114 | 839256.7349 | 829998.7282 | 815976.7574 | 802441.9887 | 788825.1254 | 774809.861 | 760380.4766 | 744945.6324 | 729384.3238 | 713925.1352 | 698775.4687 | 705973.7827 | 665891.3749 | 648270.7243 | 631860.4622 | 615944.0538 | 600455.7023 | 585103.224 | 570063.7652 | 555288.9115 | 540743.3949 | 560257.0091
Waste availability (pyrolysis only) | Tons | 522791.7666 | 519516.1163 | 516250.3239 | 512994.3595 | 509748.1931 | 506511.795 | 501119.9985 | 495742.7489 | 490379.9971 | 485031.6945 | 479697.7921 | 474068.3224 | 468601.8054 | 462403.3536 | 456241.0697 | 450114.8072 | 444024.4351 | 437969.7933 | 431950.737 | 425967.122 | 420018.8043 | 414288.9495 | 408633.483 | 401981.3992 | 395404.4268 | 388902.2418 | 382410.3344 | 375992.7091 | 369649.0452 | 363379.0232 | 357182.3251 | 522791.7666 | 519640.3982 | 516498.5099 | 513366.0729 | 510243.0585 | 507129.438 | 502942.6145 | 498767.547 | 494604.1973 | 490452.5275 | 486312.4996 | 481951.9073 | 477730.7253 | 473102.4046 | 468496.7271 | 463913.6057 | 459352.961 | 454814.6989 | 450298.7332 | 445804.9779 | 441333.3474 | 437026.3606 | 432775.5525 | 428030.6213 | 423327.4184 | 418665.7689 | 414013.4048 | 409402.3156 | 404832.3281 | 400303.2697 | 395814.9688

## Yearly BTX
|  |  | HIGH CIRCULARITY | [95 empty] | LOW CIRCULARITY
BTX |  |  | Japan | [31 empty] | Exports | [31 empty] | TOTAL | [31 empty] | Japan | [31 empty] | Exports | [31 empty] | TOTAL
|  |  | 2020 | 2021 | 2022 | 2023 | 2024 | 2025 | 2026 | 2027 | 2028 | 2029 | 2030 | 2031 | 2032 | 2033 | 2034 | 2035 | 2036 | 2037 | 2038 | 2039 | 2040 | 2041 | 2042 | 2043 | 2044 | 2045 | 2046 | 2047 | 2048 | 2049 | 2050 |  | 2020 | 2021 | 2022 | 2023 | 2024 | 2025 | 2026 | 2027 | 2028 | 2029 | 2030 | 2031 | 2032 | 2033 | 2034 | 2035 | 2036 | 2037 | 2038 | 2039 | 2040 | 2041 | 2042 | 2043 | 2044 | 2045 | 2046 | 2047 | 2048 | 2049 | 2050 |  | 2020 | 2021 | 2022 | 2023 | 2024 | 2025 | 2026 | 2027 | 2028 | 2029 | 2030 | 2031 | 2032 | 2033 | 2034 | 2035 | 2036 | 2037 | 2038 | 2039 | 2040 | 2041 | 2042 | 2043 | 2044 | 2045 | 2046 | 2047 | 2048 | 2049 | 2050 |  | 2020 | 2021 | 2022 | 2023 | 2024 | 2025 | 2026 | 2027 | 2028 | 2029 | 2030 | 2031 | 2032 | 2033 | 2034 | 2035 | 2036 | 2037 | 2038 | 2039 | 2040 | 2041 | 2042 | 2043 | 2044 | 2045 | 2046 | 2047 | 2048 | 2049 | 2050 |  | 2020 | 2021 | 2022 | 2023 | 2024 | 2025 | 2026 | 2027 | 2028 | 2029 | 2030 | 2031 | 2032 | 2033 | 2034 | 2035 | 2036 | 2037 | 2038 | 2039 | 2040 | 2041 | 2042 | 2043 | 2044 | 2045 | 2046 | 2047 | 2048 | 2049 | 2050 |  | 2020 | 2021 | 2022 | 2023 | 2024 | 2025 | 2026 | 2027 | 2028 | 2029 | 2030 | 2031 | 2032 | 2033 | 2034 | 2035 | 2036 | 2037 | 2038 | 2039 | 2040 | 2041 | 2042 | 2043 | 2044 | 2045 | 2046 | 2047 | 2048 | 2049 | 2050
Baseline BTX Production (total) |  | tons | 7896082.1468 | 7859175.4108 | 7822441.179 | 7785878.645 | 7749487.0064 | 7705270.5518 | 7662513.8158 | 7619994.3379 | 7577710.8017 | 7535661.8978 | 7493846.3244 | 7445135.9701 | 7396742.2355 | 7348663.0624 | 7300896.4062 | 7253440.2356 | 7199476.0947 | 7145913.4363 | 7092749.2733 | 7039980.641 | 6987604.5967 | 6930666.5313 | 6874192.4222 | 6818178.4889 | 6762620.9817 | 6707516.1814 | 6650163.1511 | 6593300.5215 | 6536924.0992 | 6481029.7271 | 6425613.2832 |  | 4369539.7493 | 4369539.7493 | 4369539.7493 | 4369539.7493 | 4369539.7493 | 4369539.7493 | 4369539.7493 | 4369539.7493 | 4369539.7493 | 4369539.7493 | 4369539.7493 | 4369539.7493 | 4369539.7493 | 4369539.7493 | 4369539.7493 | 4369539.7493 | 4369539.7493 | 4369539.7493 | 4369539.7493 | 4369539.7493 | 4369539.7493 | 4369539.7493 | 4369539.7493 | 4369539.7493 | 4369539.7493 | 4369539.7493 | 4369539.7493 | 4369539.7493 | 4369539.7493 | 4369539.7493 | 4369539.7493 |  | 12265621.8962 | 12228715.1601 | 12191980.9283 | 12155418.3944 | 12119026.7558 | 12074810.3012 | 12032053.5651 | 11989534.0872 | 11947250.551 | 11905201.6472 | 11863386.0737 | 11814675.7195 | 11766281.9848 | 11718202.8118 | 11670436.1556 | 11622979.9849 | 11569015.8441 | 11515453.1856 | 11462289.0226 | 11409520.3903 | 11357144.346 | 11300206.2806 | 11243732.1715 | 11187718.2382 | 11132160.731 | 11077055.9307 | 11019702.9005 | 10962840.2708 | 10906463.8486 | 10850569.4764 | 10795153.0325 |  | 7896082.1468 | 7859175.4108 | 7822441.179 | 7785878.645 | 7749487.0064 | 7705270.5518 | 7662513.8158 | 7619994.3379 | 7577710.8017 | 7535661.8978 | 7493846.3244 | 7445135.9701 | 7396742.2355 | 7348663.0624 | 7300896.4062 | 7253440.2356 | 7199476.0947 | 7145913.4363 | 7092749.2733 | 7039980.641 | 6987604.5967 | 6930666.5313 | 6874192.4222 | 6818178.4889 | 6762620.9817 | 6707516.1814 | 6650163.1511 | 6593300.5215 | 6536924.0992 | 6481029.7271 | 6425613.2832 |  | 4369539.7493 | 4369539.7493 | 4369539.7493 | 4369539.7493 | 4369539.7493 | 4369539.7493 | 4369539.7493 | 4369539.7493 | 4369539.7493 | 4369539.7493 | 4369539.7493 | 4369539.7493 | 4369539.7493 | 4369539.7493 | 4369539.7493 | 4369539.7493 | 4369539.7493 | 4369539.7493 | 4369539.7493 | 4369539.7493 | 4369539.7493 | 4369539.7493 | 4369539.7493 | 4369539.7493 | 4369539.7493 | 4369539.7493 | 4369539.7493 | 4369539.7493 | 4369539.7493 | 4369539.7493 | 4369539.7493 |  | 12265621.8962 | 12228715.1601 | 12191980.9283 | 12155418.3944 | 12119026.7558 | 12074810.3012 | 12032053.5651 | 11989534.0872 | 11947250.551 | 11905201.6472 | 11863386.0737 | 11814675.7195 | 11766281.9848 | 11718202.8118 | 11670436.1556 | 11622979.9849 | 11569015.8441 | 11515453.1856 | 11462289.0226 | 11409520.3903 | 11357144.346 | 11300206.2806 | 11243732.1715 | 11187718.2382 | 11132160.731 | 11077055.9307 | 11019702.9005 | 10962840.2708 | 10906463.8486 | 10850569.4764 | 10795153.0325
| Benzene | tons | 2469050.6256 | 2457510.1428 | 2446023.601 | 2434590.7479 | 2423211.3326 | 2409385.1511 | 2396015.4135 | 2382719.865 | 2369498.0938 | 2356349.6905 | 2343274.248 | 2328042.855 | 2312910.4667 | 2297876.4397 | 2282940.1346 | 2268100.9161 | 2251226.7001 | 2234478.0249 | 2217853.9565 | 2201353.5678 | 2184975.9387 | 2167171.7969 | 2149512.7311 | 2131997.5591 | 2114625.1083 | 2097394.216 | 2079460.3175 | 2061679.764 | 2044051.2442 | 2026573.4581 | 2009245.1169 |  | 1554736.2217 | 1554736.2217 | 1554736.2217 | 1554736.2217 | 1554736.2217 | 1554736.2217 | 1554736.2217 | 1554736.2217 | 1554736.2217 | 1554736.2217 | 1554736.2217 | 1554736.2217 | 1554736.2217 | 1554736.2217 | 1554736.2217 | 1554736.2217 | 1554736.2217 | 1554736.2217 | 1554736.2217 | 1554736.2217 | 1554736.2217 | 1554736.2217 | 1554736.2217 | 1554736.2217 | 1554736.2217 | 1554736.2217 | 1554736.2217 | 1554736.2217 | 1554736.2217 | 1554736.2217 | 1554736.2217 |  | 4023786.8473 | 4012246.3645 | 4000759.8227 | 3989326.9696 | 3977947.5543 | 3964121.3728 | 3950751.6352 | 3937456.0867 | 3924234.3155 | 3911085.9122 | 3898010.4697 | 3882779.0767 | 3867646.6884 | 3852612.6614 | 3837676.3563 | 3822837.1378 | 3805962.9218 | 3789214.2466 | 3772590.1782 | 3756089.7895 | 3739712.1604 | 3721908.0186 | 3704248.9528 | 3686733.7808 | 3669361.33 | 3652130.4377 | 3634196.5392 | 3616415.9857 | 3598787.4659 | 3581309.6798 | 3563981.3386 |  | 2469050.6256 | 2457510.1428 | 2446023.601 | 2434590.7479 | 2423211.3326 | 2409385.1511 | 2396015.4135 | 2382719.865 | 2369498.0938 | 2356349.6905 | 2343274.248 | 2328042.855 | 2312910.4667 | 2297876.4397 | 2282940.1346 | 2268100.9161 | 2251226.7001 | 2234478.0249 | 2217853.9565 | 2201353.5678 | 2184975.9387 | 2167171.7969 | 2149512.7311 | 2131997.5591 | 2114625.1083 | 2097394.216 | 2079460.3175 | 2061679.764 | 2044051.2442 | 2026573.4581 | 2009245.1169 |  | 1554736.2217 | 1554736.2217 | 1554736.2217 | 1554736.2217 | 1554736.2217 | 1554736.2217 | 1554736.2217 | 1554736.2217 | 1554736.2217 | 1554736.2217 | 1554736.2217 | 1554736.2217 | 1554736.2217 | 1554736.2217 | 1554736.2217 | 1554736.2217 | 1554736.2217 | 1554736.2217 | 1554736.2217 | 1554736.2217 | 1554736.2217 | 1554736.2217 | 1554736.2217 | 1554736.2217 | 1554736.2217 | 1554736.2217 | 1554736.2217 | 1554736.2217 | 1554736.2217 | 1554736.2217 | 1554736.2217 |  | 4023786.8473 | 4012246.3645 | 4000759.8227 | 3989326.9696 | 3977947.5543 | 3964121.3728 | 3950751.6352 | 3937456.0867 | 3924234.3155 | 3911085.9122 | 3898010.4697 | 3882779.0767 | 3867646.6884 | 3852612.6614 | 3837676.3563 | 3822837.1378 | 3805962.9218 | 3789214.2466 | 3772590.1782 | 3756089.7895 | 3739712.1604 | 3721908.0186 | 3704248.9528 | 3686733.7808 | 3669361.33 | 3652130.4377 | 3634196.5392 | 3616415.9857 | 3598787.4659 | 3581309.6798 | 3563981.3386
| Toluene | tons | 1125724.5927 | 1120462.8921 | 1115225.7849 | 1110013.1563 | 1104824.8919 | 1098521.063 | 1092425.3426 | 1086363.4475 | 1080335.1899 | 1074340.3834 | 1068378.8421 | 1061434.3293 | 1054534.9561 | 1047680.4292 | 1040870.4571 | 1034104.7501 | 1026411.2181 | 1018774.9244 | 1011195.4433 | 1003672.352 | 996205.2309 | 988087.714 | 980036.3422 | 972050.5764 | 964129.8822 | 956273.7293 | 948097.0519 | 939990.2896 | 931952.8448 | 923984.1245 | 916083.5414 |  | 106314.0324 | 106314.0324 | 106314.0324 | 106314.0324 | 106314.0324 | 106314.0324 | 106314.0324 | 106314.0324 | 106314.0324 | 106314.0324 | 106314.0324 | 106314.0324 | 106314.0324 | 106314.0324 | 106314.0324 | 106314.0324 | 106314.0324 | 106314.0324 | 106314.0324 | 106314.0324 | 106314.0324 | 106314.0324 | 106314.0324 | 106314.0324 | 106314.0324 | 106314.0324 | 106314.0324 | 106314.0324 | 106314.0324 | 106314.0324 | 106314.0324 |  | 1232038.6251 | 1226776.9245 | 1221539.8174 | 1216327.1888 | 1211138.9243 | 1204835.0954 | 1198739.375 | 1192677.4799 | 1186649.2224 | 1180654.4158 | 1174692.8745 | 1167748.3617 | 1160848.9886 | 1153994.4617 | 1147184.4895 | 1140418.7825 | 1132725.2505 | 1125088.9569 | 1117509.4757 | 1109986.3844 | 1102519.2634 | 1094401.7464 | 1086350.3746 | 1078364.6089 | 1070443.9146 | 1062587.7617 | 1054411.0843 | 1046304.3221 | 1038266.8772 | 1030298.157 | 1022397.5738 |  | 1125724.5927 | 1120462.8921 | 1115225.7849 | 1110013.1563 | 1104824.8919 | 1098521.063 | 1092425.3426 | 1086363.4475 | 1080335.1899 | 1074340.3834 | 1068378.8421 | 1061434.3293 | 1054534.9561 | 1047680.4292 | 1040870.4571 | 1034104.7501 | 1026411.2181 | 1018774.9244 | 1011195.4433 | 1003672.352 | 996205.2309 | 988087.714 | 980036.3422 | 972050.5764 | 964129.8822 | 956273.7293 | 948097.0519 | 939990.2896 | 931952.8448 | 923984.1245 | 916083.5414 |  | 106314.0324 | 106314.0324 | 106314.0324 | 106314.0324 | 106314.0324 | 106314.0324 | 106314.0324 | 106314.0324 | 106314.0324 | 106314.0324 | 106314.0324 | 106314.0324 | 106314.0324 | 106314.0324 | 106314.0324 | 106314.0324 | 106314.0324 | 106314.0324 | 106314.0324 | 106314.0324 | 106314.0324 | 106314.0324 | 106314.0324 | 106314.0324 | 106314.0324 | 106314.0324 | 106314.0324 | 106314.0324 | 106314.0324 | 106314.0324 | 106314.0324 |  | 1232038.6251 | 1226776.9245 | 1221539.8174 | 1216327.1888 | 1211138.9243 | 1204835.0954 | 1198739.375 | 1192677.4799 | 1186649.2224 | 1180654.4158 | 1174692.8745 | 1167748.3617 | 1160848.9886 | 1153994.4617 | 1147184.4895 | 1140418.7825 | 1132725.2505 | 1125088.9569 | 1117509.4757 | 1109986.3844 | 1102519.2634 | 1094401.7464 | 1086350.3746 | 1078364.6089 | 1070443.9146 | 1062587.7617 | 1054411.0843 | 1046304.3221 | 1038266.8772 | 1030298.157 | 1022397.5738
| Xylenes | tons | 4301306.9286 | 4281202.3759 | 4261191.7931 | 4241274.7408 | 4221450.782 | 4197364.3377 | 4174073.0597 | 4150911.0255 | 4127877.518 | 4104971.824 | 4082193.2342 | 4055658.7858 | 4029296.8126 | 4003106.1935 | 3977085.8146 | 3951234.5694 | 3921838.1765 | 3892660.4869 | 3863699.8735 | 3834954.7212 | 3806423.4271 | 3775407.0204 | 3744643.3489 | 3714130.3534 | 3683865.9911 | 3653848.2361 | 3622605.7817 | 3591630.4678 | 3560920.0103 | 3530472.1444 | 3500284.6249 |  | 2708489.4952 | 2708489.4952 | 2708489.4952 | 2708489.4952 | 2708489.4952 | 2708489.4952 | 2708489.4952 | 2708489.4952 | 2708489.4952 | 2708489.4952 | 2708489.4952 | 2708489.4952 | 2708489.4952 | 2708489.4952 | 2708489.4952 | 2708489.4952 | 2708489.4952 | 2708489.4952 | 2708489.4952 | 2708489.4952 | 2708489.4952 | 2708489.4952 | 2708489.4952 | 2708489.4952 | 2708489.4952 | 2708489.4952 | 2708489.4952 | 2708489.4952 | 2708489.4952 | 2708489.4952 | 2708489.4952 |  | 7009796.4238 | 6989691.8711 | 6969681.2883 | 6949764.236 | 6929940.2772 | 6905853.833 | 6882562.5549 | 6859400.5207 | 6836367.0132 | 6813461.3192 | 6790682.7294 | 6764148.281 | 6737786.3078 | 6711595.6887 | 6685575.3098 | 6659724.0646 | 6630327.6717 | 6601149.9821 | 6572189.3687 | 6543444.2164 | 6514912.9223 | 6483896.5156 | 6453132.8442 | 6422619.8486 | 6392355.4863 | 6362337.7313 | 6331095.2769 | 6300119.9631 | 6269409.5055 | 6238961.6396 | 6208774.1201 |  | 4301306.9286 | 4281202.3759 | 4261191.7931 | 4241274.7408 | 4221450.782 | 4197364.3377 | 4174073.0597 | 4150911.0255 | 4127877.518 | 4104971.824 | 4082193.2342 | 4055658.7858 | 4029296.8126 | 4003106.1935 | 3977085.8146 | 3951234.5694 | 3921838.1765 | 3892660.4869 | 3863699.8735 | 3834954.7212 | 3806423.4271 | 3775407.0204 | 3744643.3489 | 3714130.3534 | 3683865.9911 | 3653848.2361 | 3622605.7817 | 3591630.4678 | 3560920.0103 | 3530472.1444 | 3500284.6249 |  | 2708489.4952 | 2708489.4952 | 2708489.4952 | 2708489.4952 | 2708489.4952 | 2708489.4952 | 2708489.4952 | 2708489.4952 | 2708489.4952 | 2708489.4952 | 2708489.4952 | 2708489.4952 | 2708489.4952 | 2708489.4952 | 2708489.4952 | 2708489.4952 | 2708489.4952 | 2708489.4952 | 2708489.4952 | 2708489.4952 | 2708489.4952 | 2708489.4952 | 2708489.4952 | 2708489.4952 | 2708489.4952 | 2708489.4952 | 2708489.4952 | 2708489.4952 | 2708489.4952 | 2708489.4952 | 2708489.4952 |  | 7009796.4238 | 6989691.8711 | 6969681.2883 | 6949764.236 | 6929940.2772 | 6905853.833 | 6882562.5549 | 6859400.5207 | 6836367.0132 | 6813461.3192 | 6790682.7294 | 6764148.281 | 6737786.3078 | 6711595.6887 | 6685575.3098 | 6659724.0646 | 6630327.6717 | 6601149.9821 | 6572189.3687 | 6543444.2164 | 6514912.9223 | 6483896.5156 | 6453132.8442 | 6422619.8486 | 6392355.4863 | 6362337.7313 | 6331095.2769 | 6300119.9631 | 6269409.5055 | 6238961.6396 | 6208774.1201
|  |  | 0 | 0 | 0 | 0 | 0 | 0 | 0 | 0 | 0 | 0 | 0 | 0 | 0 | 0 | 0 | 0 | 0 | 0 | 0 | 0 | 0 | 0 | 0 | 0 | 0 | 0 | 0 | 0 | 0 | 0 | 0 |  | 0 | 0 | 0 | 0 | 0 | 0 | 0 | 0 | 0 | 0 | 0 | 0 | 0 | 0 | 0 | 0 | 0 | 0 | 0 | 0 | 0 | 0 | 0 | 0 | 0 | 0 | 0 | 0 | 0 | 0 | 0 |  | 0 | 0 | 0 | 0 | 0 | 0 | 0 | 0 | 0 | 0 | 0 | 0 | 0 | 0 | 0 | 0 | 0 | 0 | 0 | 0 | 0 | 0 | 0 | 0 | 0 | 0 | 0 | 0 | 0 | 0 | 0 |  | 0 | 0 | 0 | 0 | 0 | 0 | 0 | 0 | 0 | 0 | 0 | 0 | 0 | 0 | 0 | 0 | 0 | 0 | 0 | 0 | 0 | 0 | 0 | 0 | 0 | 0 | 0 | 0 | 0 | 0 | 0 |  | 0 | 0 | 0 | 0 | 0 | 0 | 0 | 0 | 0 | 0 | 0 | 0 | 0 | 0 | 0 | 0 | 0 | 0 | 0 | 0 | 0 | 0 | 0 | 0 | 0 | 0 | 0 | 0 | 0 | 0 | 0 |  | 0 | 0 | 0 | 0 | 0 | 0 | 0 | 0 | 0 | 0 | 0 | 0 | 0 | 0 | 0 | 0 | 0 | 0 | 0 | 0 | 0 | 0 | 0 | 0 | 0 | 0 | 0 | 0 | 0 | 0 | 0
R&S Automotive fuel | Sector demand BAU (fuel) |  | 463262.3647 | 460091.0486 | 456941.4422 | 453813.3968 | 450706.7648 | 447621.3995 | 444557.1555 | 441513.8882 | 438491.4539 | 435489.71 | 432508.5148 | 429547.7278 | 426607.2093 | 423686.8203 | 420786.4233 | 417905.8812 | 415045.0582 | 412203.8193 | 409382.0305 | 406579.5585 | 403796.2711 | 401032.0371 | 398286.726 | 395560.2082 | 392852.3551 | 390163.0389 | 387492.1328 | 384839.5106 | 382205.0473 | 379588.6185 | 376990.1008 |  | 43750.7454 | 43750.7454 | 43750.7454 | 43750.7454 | 43750.7454 | 43750.7454 | 43750.7454 | 43750.7454 | 43750.7454 | 43750.7454 | 43750.7454 | 43750.7454 | 43750.7454 | 43750.7454 | 43750.7454 | 43750.7454 | 43750.7454 | 43750.7454 | 43750.7454 | 43750.7454 | 43750.7454 | 43750.7454 | 43750.7454 | 43750.7454 | 43750.7454 | 43750.7454 | 43750.7454 | 43750.7454 | 43750.7454 | 43750.7454 | 43750.7454 |  | 507013.1101 | 503841.7941 | 500692.1876 | 497564.1422 | 494457.5102 | 491372.145 | 488307.901 | 485264.6336 | 482242.1993 | 479240.4554 | 476259.2603 | 473298.4733 | 470357.9547 | 467437.5657 | 464537.1687 | 461656.6266 | 458795.8036 | 455954.5647 | 453132.7759 | 450330.3039 | 447547.0166 | 444782.7825 | 442037.4714 | 439310.9536 | 436603.1005 | 433913.7843 | 431242.8782 | 428590.256 | 425955.7927 | 423339.3639 | 420740.8462 |  | 463262.3647 | 460091.0486 | 456941.4422 | 453813.3968 | 450706.7648 | 447621.3995 | 444557.1555 | 441513.8882 | 438491.4539 | 435489.71 | 432508.5148 | 429547.7278 | 426607.2093 | 423686.8203 | 420786.4233 | 417905.8812 | 415045.0582 | 412203.8193 | 409382.0305 | 406579.5585 | 403796.2711 | 401032.0371 | 398286.726 | 395560.2082 | 392852.3551 | 390163.0389 | 387492.1328 | 384839.5106 | 382205.0473 | 379588.6185 | 376990.1008 |  | 43750.7454 | 43750.7454 | 43750.7454 | 43750.7454 | 43750.7454 | 43750.7454 | 43750.7454 | 43750.7454 | 43750.7454 | 43750.7454 | 43750.7454 | 43750.7454 | 43750.7454 | 43750.7454 | 43750.7454 | 43750.7454 | 43750.7454 | 43750.7454 | 43750.7454 | 43750.7454 | 43750.7454 | 43750.7454 | 43750.7454 | 43750.7454 | 43750.7454 | 43750.7454 | 43750.7454 | 43750.7454 | 43750.7454 | 43750.7454 | 43750.7454 |  | 507013.1101 | 503841.7941 | 500692.1876 | 497564.1422 | 494457.5102 | 491372.145 | 488307.901 | 485264.6336 | 482242.1993 | 479240.4554 | 476259.2603 | 473298.4733 | 470357.9547 | 467437.5657 | 464537.1687 | 461656.6266 | 458795.8036 | 455954.5647 | 453132.7759 | 450330.3039 | 447547.0166 | 444782.7825 | 442037.4714 | 439310.9536 | 436603.1005 | 433913.7843 | 431242.8782 | 428590.256 | 425955.7927 | 423339.3639 | 420740.8462
| R&S automotive fuel (BEV penetration) |  | 0 | 9201.821 | 18277.6577 | 27228.8038 | 36056.5412 | 44762.14 | 53346.8587 | 61811.9443 | 70158.6326 | 78388.1478 | 86501.703 | 107386.932 | 127982.1628 | 148290.3871 | 168314.5693 | 188057.6465 | 207522.5291 | 226712.1006 | 245629.2183 | 264276.713 | 282657.3898 | 292753.3871 | 302697.9118 | 312492.5645 | 322138.9312 | 331638.5831 | 340993.0768 | 350203.9547 | 359272.7445 | 368200.9599 | 376990.1008 |  | 0 | 875.0149 | 1750.0298 | 2625.0447 | 3500.0596 | 4375.0745 | 5250.0894 | 6125.1044 | 7000.1193 | 7875.1342 | 8750.1491 | 10937.6864 | 13125.2236 | 15312.7609 | 17500.2982 | 19687.8354 | 21875.3727 | 24062.91 | 26250.4472 | 28437.9845 | 30625.5218 | 31938.0442 | 33250.5665 | 34563.0889 | 35875.6112 | 37188.1336 | 38500.656 | 39813.1783 | 41125.7007 | 42438.2231 | 43750.7454 |  | 0 | 10076.8359 | 20027.6875 | 29853.8485 | 39556.6008 | 49137.2145 | 58596.9481 | 67937.0487 | 77158.7519 | 86263.282 | 95251.8521 | 118324.6183 | 141107.3864 | 163603.148 | 185814.8675 | 207745.482 | 229397.9018 | 250775.0106 | 271879.6655 | 292714.6975 | 313282.9116 | 324691.4313 | 335948.4783 | 347055.6534 | 358014.5424 | 368826.7167 | 379493.7328 | 390017.133 | 400398.4451 | 410639.183 | 420740.8462 |  | 0 | 9201.821 | 18277.6577 | 27228.8038 | 36056.5412 | 44762.14 | 53346.8587 | 61811.9443 | 70158.6326 | 78388.1478 | 86501.703 | 107386.932 | 127982.1628 | 148290.3871 | 168314.5693 | 188057.6465 | 207522.5291 | 226712.1006 | 245629.2183 | 264276.713 | 282657.3898 | 292753.3871 | 302697.9118 | 312492.5645 | 322138.9312 | 331638.5831 | 340993.0768 | 350203.9547 | 359272.7445 | 368200.9599 | 376990.1008 |  | 0 | 875.0149 | 1750.0298 | 2625.0447 | 3500.0596 | 4375.0745 | 5250.0894 | 6125.1044 | 7000.1193 | 7875.1342 | 8750.1491 | 10937.6864 | 13125.2236 | 15312.7609 | 17500.2982 | 19687.8354 | 21875.3727 | 24062.91 | 26250.4472 | 28437.9845 | 30625.5218 | 31938.0442 | 33250.5665 | 34563.0889 | 35875.6112 | 37188.1336 | 38500.656 | 39813.1783 | 41125.7007 | 42438.2231 | 43750.7454 |  | 0 | 10076.8359 | 20027.6875 | 29853.8485 | 39556.6008 | 49137.2145 | 58596.9481 | 67937.0487 | 77158.7519 | 86263.282 | 95251.8521 | 118324.6183 | 141107.3864 | 163603.148 | 185814.8675 | 207745.482 | 229397.9018 | 250775.0106 | 271879.6655 | 292714.6975 | 313282.9116 | 324691.4313 | 335948.4783 | 347055.6534 | 358014.5424 | 368826.7167 | 379493.7328 | 390017.133 | 400398.4451 | 410639.183 | 420740.8462
| Fuel demand after R&S |  | 463262.3647 | 450889.2277 | 438663.7845 | 426584.593 | 414650.2236 | 402859.2596 | 391210.2969 | 379701.9438 | 368332.8212 | 357101.5622 | 346006.8119 | 322160.7959 | 298625.0465 | 275396.4332 | 252471.854 | 229848.2347 | 207522.5291 | 185491.7187 | 163752.8122 | 142302.8455 | 121138.8813 | 108278.65 | 95588.8142 | 83067.6437 | 70713.4239 | 58524.4558 | 46499.0559 | 34635.556 | 22932.3028 | 11387.6586 | 0 |  | 43750.7454 | 42875.7305 | 42000.7156 | 41125.7007 | 40250.6858 | 39375.6709 | 38500.656 | 37625.6411 | 36750.6261 | 35875.6112 | 35000.5963 | 32813.0591 | 30625.5218 | 28437.9845 | 26250.4472 | 24062.91 | 21875.3727 | 19687.8354 | 17500.2982 | 15312.7609 | 13125.2236 | 11812.7013 | 10500.1789 | 9187.6565 | 7875.1342 | 6562.6118 | 5250.0894 | 3937.5671 | 2625.0447 | 1312.5224 | 0 |  | 507013.1101 | 493764.9582 | 480664.5001 | 467710.2937 | 454900.9094 | 442234.9305 | 429710.9528 | 417327.5849 | 405083.4474 | 392977.1734 | 381007.4082 | 354973.8549 | 329250.5683 | 303834.4177 | 278722.3012 | 253911.1446 | 229397.9018 | 205179.5541 | 181253.1103 | 157615.6064 | 134264.105 | 120091.3513 | 106088.9931 | 92255.3003 | 78588.5581 | 65087.0677 | 51749.1454 | 38573.123 | 25557.3476 | 12700.1809 | 0 |  | 463262.3647 | 450889.2277 | 438663.7845 | 426584.593 | 414650.2236 | 402859.2596 | 391210.2969 | 379701.9438 | 368332.8212 | 357101.5622 | 346006.8119 | 322160.7959 | 298625.0465 | 275396.4332 | 252471.854 | 229848.2347 | 207522.5291 | 185491.7187 | 163752.8122 | 142302.8455 | 121138.8813 | 108278.65 | 95588.8142 | 83067.6437 | 70713.4239 | 58524.4558 | 46499.0559 | 34635.556 | 22932.3028 | 11387.6586 | 0 |  | 43750.7454 | 42875.7305 | 42000.7156 | 41125.7007 | 40250.6858 | 39375.6709 | 38500.656 | 37625.6411 | 36750.6261 | 35875.6112 | 35000.5963 | 32813.0591 | 30625.5218 | 28437.9845 | 26250.4472 | 24062.91 | 21875.3727 | 19687.8354 | 17500.2982 | 15312.7609 | 13125.2236 | 11812.7013 | 10500.1789 | 9187.6565 | 7875.1342 | 6562.6118 | 5250.0894 | 3937.5671 | 2625.0447 | 1312.5224 | 0 |  | 507013.1101 | 493764.9582 | 480664.5001 | 467710.2937 | 454900.9094 | 442234.9305 | 429710.9528 | 417327.5849 | 405083.4474 | 392977.1734 | 381007.4082 | 354973.8549 | 329250.5683 | 303834.4177 | 278722.3012 | 253911.1446 | 229397.9018 | 205179.5541 | 181253.1103 | 157615.6064 | 134264.105 | 120091.3513 | 106088.9931 | 92255.3003 | 78588.5581 | 65087.0677 | 51749.1454 | 38573.123 | 25557.3476 | 12700.1809 | 0
BTX demand minus fuel |  |  | 7896082.1468 | 7849973.5898 | 7804163.5213 | 7758649.8412 | 7713430.4652 | 7660508.4119 | 7609166.9571 | 7558182.3936 | 7507552.169 | 7457273.75 | 7407344.6214 | 7337749.0382 | 7268760.0727 | 7200372.6753 | 7132581.8369 | 7065382.589 | 6991953.5656 | 6919201.3357 | 6847120.055 | 6775703.9279 | 6704947.2069 | 6637913.1442 | 6571494.5104 | 6505685.9244 | 6440482.0505 | 6375877.5983 | 6309170.0743 | 6243096.5668 | 6177651.3548 | 6112828.7672 | 6048623.1824 |  | 4369539.7493 | 4368664.7344 | 4367789.7195 | 4366914.7046 | 4366039.6897 | 4365164.6748 | 4364289.6599 | 4363414.645 | 4362539.6301 | 4361664.6152 | 4360789.6003 | 4358602.063 | 4356414.5257 | 4354226.9885 | 4352039.4512 | 4349851.9139 | 4347664.3766 | 4345476.8394 | 4343289.3021 | 4341101.7648 | 4338914.2276 | 4337601.7052 | 4336289.1828 | 4334976.6605 | 4333664.1381 | 4332351.6157 | 4331039.0934 | 4329726.571 | 4328414.0487 | 4327101.5263 | 4325789.0039 |  | 12265621.8962 | 12218638.3243 | 12171953.2408 | 12125564.5458 | 12079470.155 | 12025673.0867 | 11973456.617 | 11921597.0385 | 11870091.7991 | 11818938.3652 | 11768134.2217 | 11696351.1012 | 11625174.5984 | 11554599.6638 | 11484621.2881 | 11415234.5029 | 11339617.9423 | 11264678.175 | 11190409.3571 | 11116805.6928 | 11043861.4345 | 10975514.8494 | 10907783.6933 | 10840662.5849 | 10774146.1886 | 10708229.214 | 10640209.1677 | 10572823.1378 | 10506065.4034 | 10439930.2934 | 10374412.1864 |  | 7896082.1468 | 7849973.5898 | 7804163.5213 | 7758649.8412 | 7713430.4652 | 7660508.4119 | 7609166.9571 | 7558182.3936 | 7507552.169 | 7457273.75 | 7407344.6214 | 7337749.0382 | 7268760.0727 | 7200372.6753 | 7132581.8369 | 7065382.589 | 6991953.5656 | 6919201.3357 | 6847120.055 | 6775703.9279 | 6704947.2069 | 6637913.1442 | 6571494.5104 | 6505685.9244 | 6440482.0505 | 6375877.5983 | 6309170.0743 | 6243096.5668 | 6177651.3548 | 6112828.7672 | 6048623.1824 |  | 4369539.7493 | 4368664.7344 | 4367789.7195 | 4366914.7046 | 4366039.6897 | 4365164.6748 | 4364289.6599 | 4363414.645 | 4362539.6301 | 4361664.6152 | 4360789.6003 | 4358602.063 | 4356414.5257 | 4354226.9885 | 4352039.4512 | 4349851.9139 | 4347664.3766 | 4345476.8394 | 4343289.3021 | 4341101.7648 | 4338914.2276 | 4337601.7052 | 4336289.1828 | 4334976.6605 | 4333664.1381 | 4332351.6157 | 4331039.0934 | 4329726.571 | 4328414.0487 | 4327101.5263 | 4325789.0039 |  | 12265621.8962 | 12218638.3243 | 12171953.2408 | 12125564.5458 | 12079470.155 | 12025673.0867 | 11973456.617 | 11921597.0385 | 11870091.7991 | 11818938.3652 | 11768134.2217 | 11696351.1012 | 11625174.5984 | 11554599.6638 | 11484621.2881 | 11415234.5029 | 11339617.9423 | 11264678.175 | 11190409.3571 | 11116805.6928 | 11043861.4345 | 10975514.8494 | 10907783.6933 | 10840662.5849 | 10774146.1886 | 10708229.214 | 10640209.1677 | 10572823.1378 | 10506065.4034 | 10439930.2934 | 10374412.1864
| Benzene | tons | 2469050.6256 | 2457510.1428 | 2446023.601 | 2434590.7479 | 2423211.3326 | 2409385.1511 | 2396015.4135 | 2382719.865 | 2369498.0938 | 2356349.6905 | 2343274.248 | 2328042.855 | 2312910.4667 | 2297876.4397 | 2282940.1346 | 2268100.9161 | 2251226.7001 | 2234478.0249 | 2217853.9565 | 2201353.5678 | 2184975.9387 | 2167171.7969 | 2149512.7311 | 2131997.5591 | 2114625.1083 | 2097394.216 | 2079460.3175 | 2061679.764 | 2044051.2442 | 2026573.4581 | 2009245.1169 |  | 1554736.2217 | 1554736.2217 | 1554736.2217 | 1554736.2217 | 1554736.2217 | 1554736.2217 | 1554736.2217 | 1554736.2217 | 1554736.2217 | 1554736.2217 | 1554736.2217 | 1554736.2217 | 1554736.2217 | 1554736.2217 | 1554736.2217 | 1554736.2217 | 1554736.2217 | 1554736.2217 | 1554736.2217 | 1554736.2217 | 1554736.2217 | 1554736.2217 | 1554736.2217 | 1554736.2217 | 1554736.2217 | 1554736.2217 | 1554736.2217 | 1554736.2217 | 1554736.2217 | 1554736.2217 | 1554736.2217 |  | 4023786.8473 | 4012246.3645 | 4000759.8227 | 3989326.9696 | 3977947.5543 | 3964121.3728 | 3950751.6352 | 3937456.0867 | 3924234.3155 | 3911085.9122 | 3898010.4697 | 3882779.0767 | 3867646.6884 | 3852612.6614 | 3837676.3563 | 3822837.1378 | 3805962.9218 | 3789214.2466 | 3772590.1782 | 3756089.7895 | 3739712.1604 | 3721908.0186 | 3704248.9528 | 3686733.7808 | 3669361.33 | 3652130.4377 | 3634196.5392 | 3616415.9857 | 3598787.4659 | 3581309.6798 | 3563981.3386 |  | 2469050.6256 | 2457510.1428 | 2446023.601 | 2434590.7479 | 2423211.3326 | 2409385.1511 | 2396015.4135 | 2382719.865 | 2369498.0938 | 2356349.6905 | 2343274.248 | 2328042.855 | 2312910.4667 | 2297876.4397 | 2282940.1346 | 2268100.9161 | 2251226.7001 | 2234478.0249 | 2217853.9565 | 2201353.5678 | 2184975.9387 | 2167171.7969 | 2149512.7311 | 2131997.5591 | 2114625.1083 | 2097394.216 | 2079460.3175 | 2061679.764 | 2044051.2442 | 2026573.4581 | 2009245.1169 |  | 1554736.2217 | 1554736.2217 | 1554736.2217 | 1554736.2217 | 1554736.2217 | 1554736.2217 | 1554736.2217 | 1554736.2217 | 1554736.2217 | 1554736.2217 | 1554736.2217 | 1554736.2217 | 1554736.2217 | 1554736.2217 | 1554736.2217 | 1554736.2217 | 1554736.2217 | 1554736.2217 | 1554736.2217 | 1554736.2217 | 1554736.2217 | 1554736.2217 | 1554736.2217 | 1554736.2217 | 1554736.2217 | 1554736.2217 | 1554736.2217 | 1554736.2217 | 1554736.2217 | 1554736.2217 | 1554736.2217 |  | 4023786.8473 | 4012246.3645 | 4000759.8227 | 3989326.9696 | 3977947.5543 | 3964121.3728 | 3950751.6352 | 3937456.0867 | 3924234.3155 | 3911085.9122 | 3898010.4697 | 3882779.0767 | 3867646.6884 | 3852612.6614 | 3837676.3563 | 3822837.1378 | 3805962.9218 | 3789214.2466 | 3772590.1782 | 3756089.7895 | 3739712.1604 | 3721908.0186 | 3704248.9528 | 3686733.7808 | 3669361.33 | 3652130.4377 | 3634196.5392 | 3616415.9857 | 3598787.4659 | 3581309.6798 | 3563981.3386
| Toluene | tons | 1125724.5927 | 1111261.0711 | 1096948.1272 | 1082784.3525 | 1068768.3507 | 1053758.9231 | 1039078.4839 | 1024551.5031 | 1010176.5573 | 995952.2356 | 981877.1391 | 954047.3973 | 926552.7934 | 899390.0421 | 872555.8878 | 846047.1035 | 818888.689 | 792062.8238 | 765566.225 | 739395.639 | 713547.8411 | 695334.3269 | 677338.4304 | 659558.012 | 641990.951 | 624635.1462 | 607103.975 | 589786.335 | 572680.1003 | 555783.1646 | 539093.4406 |  | 106314.0324 | 105439.0175 | 104564.0026 | 103688.9877 | 102813.9728 | 101938.9579 | 101063.943 | 100188.9281 | 99313.9132 | 98438.8983 | 97563.8834 | 95376.3461 | 93188.8088 | 91001.2715 | 88813.7343 | 86626.197 | 84438.6597 | 82251.1225 | 80063.5852 | 77876.0479 | 75688.5106 | 74375.9883 | 73063.4659 | 71750.9436 | 70438.4212 | 69125.8988 | 67813.3765 | 66500.8541 | 65188.3317 | 63875.8094 | 62563.287 |  | 1232038.6251 | 1216700.0886 | 1201512.1299 | 1186473.3402 | 1171582.3235 | 1155697.881 | 1140142.4269 | 1124740.4312 | 1109490.4705 | 1094391.1338 | 1079441.0225 | 1049423.7434 | 1019741.6022 | 990391.3137 | 961369.622 | 932673.3005 | 903327.3487 | 874313.9463 | 845629.8102 | 817271.6869 | 789236.3518 | 769710.3152 | 750401.8963 | 731308.9555 | 712429.3722 | 693761.045 | 674917.3515 | 656287.1891 | 637868.432 | 619658.974 | 601656.7276 |  | 1125724.5927 | 1111261.0711 | 1096948.1272 | 1082784.3525 | 1068768.3507 | 1053758.9231 | 1039078.4839 | 1024551.5031 | 1010176.5573 | 995952.2356 | 981877.1391 | 954047.3973 | 926552.7934 | 899390.0421 | 872555.8878 | 846047.1035 | 818888.689 | 792062.8238 | 765566.225 | 739395.639 | 713547.8411 | 695334.3269 | 677338.4304 | 659558.012 | 641990.951 | 624635.1462 | 607103.975 | 589786.335 | 572680.1003 | 555783.1646 | 539093.4406 |  | 106314.0324 | 105439.0175 | 104564.0026 | 103688.9877 | 102813.9728 | 101938.9579 | 101063.943 | 100188.9281 | 99313.9132 | 98438.8983 | 97563.8834 | 95376.3461 | 93188.8088 | 91001.2715 | 88813.7343 | 86626.197 | 84438.6597 | 82251.1225 | 80063.5852 | 77876.0479 | 75688.5106 | 74375.9883 | 73063.4659 | 71750.9436 | 70438.4212 | 69125.8988 | 67813.3765 | 66500.8541 | 65188.3317 | 63875.8094 | 62563.287 |  | 1232038.6251 | 1216700.0886 | 1201512.1299 | 1186473.3402 | 1171582.3235 | 1155697.881 | 1140142.4269 | 1124740.4312 | 1109490.4705 | 1094391.1338 | 1079441.0225 | 1049423.7434 | 1019741.6022 | 990391.3137 | 961369.622 | 932673.3005 | 903327.3487 | 874313.9463 | 845629.8102 | 817271.6869 | 789236.3518 | 769710.3152 | 750401.8963 | 731308.9555 | 712429.3722 | 693761.045 | 674917.3515 | 656287.1891 | 637868.432 | 619658.974 | 601656.7276
| Xylenes | tons | 4301306.9286 | 4281202.3759 | 4261191.7931 | 4241274.7408 | 4221450.782 | 4197364.3377 | 4174073.0597 | 4150911.0255 | 4127877.518 | 4104971.824 | 4082193.2342 | 4055658.7858 | 4029296.8126 | 4003106.1935 | 3977085.8146 | 3951234.5694 | 3921838.1765 | 3892660.4869 | 3863699.8735 | 3834954.7212 | 3806423.4271 | 3775407.0204 | 3744643.3489 | 3714130.3534 | 3683865.9911 | 3653848.2361 | 3622605.7817 | 3591630.4678 | 3560920.0103 | 3530472.1444 | 3500284.6249 |  | 2708489.4952 | 2708489.4952 | 2708489.4952 | 2708489.4952 | 2708489.4952 | 2708489.4952 | 2708489.4952 | 2708489.4952 | 2708489.4952 | 2708489.4952 | 2708489.4952 | 2708489.4952 | 2708489.4952 | 2708489.4952 | 2708489.4952 | 2708489.4952 | 2708489.4952 | 2708489.4952 | 2708489.4952 | 2708489.4952 | 2708489.4952 | 2708489.4952 | 2708489.4952 | 2708489.4952 | 2708489.4952 | 2708489.4952 | 2708489.4952 | 2708489.4952 | 2708489.4952 | 2708489.4952 | 2708489.4952 |  | 7009796.4238 | 6989691.8711 | 6969681.2883 | 6949764.236 | 6929940.2772 | 6905853.833 | 6882562.5549 | 6859400.5207 | 6836367.0132 | 6813461.3192 | 6790682.7294 | 6764148.281 | 6737786.3078 | 6711595.6887 | 6685575.3098 | 6659724.0646 | 6630327.6717 | 6601149.9821 | 6572189.3687 | 6543444.2164 | 6514912.9223 | 6483896.5156 | 6453132.8442 | 6422619.8486 | 6392355.4863 | 6362337.7313 | 6331095.2769 | 6300119.9631 | 6269409.5055 | 6238961.6396 | 6208774.1201 |  | 4301306.9286 | 4281202.3759 | 4261191.7931 | 4241274.7408 | 4221450.782 | 4197364.3377 | 4174073.0597 | 4150911.0255 | 4127877.518 | 4104971.824 | 4082193.2342 | 4055658.7858 | 4029296.8126 | 4003106.1935 | 3977085.8146 | 3951234.5694 | 3921838.1765 | 3892660.4869 | 3863699.8735 | 3834954.7212 | 3806423.4271 | 3775407.0204 | 3744643.3489 | 3714130.3534 | 3683865.9911 | 3653848.2361 | 3622605.7817 | 3591630.4678 | 3560920.0103 | 3530472.1444 | 3500284.6249 |  | 2708489.4952 | 2708489.4952 | 2708489.4952 | 2708489.4952 | 2708489.4952 | 2708489.4952 | 2708489.4952 | 2708489.4952 | 2708489.4952 | 2708489.4952 | 2708489.4952 | 2708489.4952 | 2708489.4952 | 2708489.4952 | 2708489.4952 | 2708489.4952 | 2708489.4952 | 2708489.4952 | 2708489.4952 | 2708489.4952 | 2708489.4952 | 2708489.4952 | 2708489.4952 | 2708489.4952 | 2708489.4952 | 2708489.4952 | 2708489.4952 | 2708489.4952 | 2708489.4952 | 2708489.4952 | 2708489.4952 |  | 7009796.4238 | 6989691.8711 | 6969681.2883 | 6949764.236 | 6929940.2772 | 6905853.833 | 6882562.5549 | 6859400.5207 | 6836367.0132 | 6813461.3192 | 6790682.7294 | 6764148.281 | 6737786.3078 | 6711595.6887 | 6685575.3098 | 6659724.0646 | 6630327.6717 | 6601149.9821 | 6572189.3687 | 6543444.2164 | 6514912.9223 | 6483896.5156 | 6453132.8442 | 6422619.8486 | 6392355.4863 | 6362337.7313 | 6331095.2769 | 6300119.9631 | 6269409.5055 | 6238961.6396 | 6208774.1201
R&S Automotive | Sector demand BAU (PU & other polymers) | tons | 878653.7806 | 872638.8547 | 866665.1046 | 860732.2485 | 854840.0065 | 848988.1005 | 843176.2543 | 837404.1939 | 831671.6467 | 825978.3424 | 820324.0123 | 814708.3895 | 809131.2091 | 803592.2079 | 798091.1246 | 792627.6997 | 787201.6752 | 781812.7952 | 776460.8054 | 771145.4532 | 765866.488 | 760623.6605 | 755416.7233 | 750245.4309 | 745109.5391 | 740008.8057 | 734942.9899 | 729911.8528 | 724915.1569 | 719952.6665 | 715024.1473 |  | 149929.7466 | 149929.7466 | 149929.7466 | 149929.7466 | 149929.7466 | 149929.7466 | 149929.7466 | 149929.7466 | 149929.7466 | 149929.7466 | 149929.7466 | 149929.7466 | 149929.7466 | 149929.7466 | 149929.7466 | 149929.7466 | 149929.7466 | 149929.7466 | 149929.7466 | 149929.7466 | 149929.7466 | 149929.7466 | 149929.7466 | 149929.7466 | 149929.7466 | 149929.7466 | 149929.7466 | 149929.7466 | 149929.7466 | 149929.7466 | 149929.7466 |  | 1028583.5272 | 1022568.6013 | 1016594.8512 | 1010661.9951 | 1004769.7531 | 998917.8471 | 993106.001 | 987333.9405 | 981601.3934 | 975908.089 | 970253.7589 | 964638.1361 | 959060.9557 | 953521.9545 | 948020.8713 | 942557.4463 | 937131.4218 | 931742.5418 | 926390.552 | 921075.1999 | 915796.2346 | 910553.4071 | 905346.4699 | 900175.1775 | 895039.2857 | 889938.5523 | 884872.7365 | 879841.5994 | 874844.9035 | 869882.4131 | 864953.8939 |  | 878653.7806 | 872638.8547 | 866665.1046 | 860732.2485 | 854840.0065 | 848988.1005 | 843176.2543 | 837404.1939 | 831671.6467 | 825978.3424 | 820324.0123 | 814708.3895 | 809131.2091 | 803592.2079 | 798091.1246 | 792627.6997 | 787201.6752 | 781812.7952 | 776460.8054 | 771145.4532 | 765866.488 | 760623.6605 | 755416.7233 | 750245.4309 | 745109.5391 | 740008.8057 | 734942.9899 | 729911.8528 | 724915.1569 | 719952.6665 | 715024.1473 |  | 149929.7466 | 149929.7466 | 149929.7466 | 149929.7466 | 149929.7466 | 149929.7466 | 149929.7466 | 149929.7466 | 149929.7466 | 149929.7466 | 149929.7466 | 149929.7466 | 149929.7466 | 149929.7466 | 149929.7466 | 149929.7466 | 149929.7466 | 149929.7466 | 149929.7466 | 149929.7466 | 149929.7466 | 149929.7466 | 149929.7466 | 149929.7466 | 149929.7466 | 149929.7466 | 149929.7466 | 149929.7466 | 149929.7466 | 149929.7466 | 149929.7466 |  | 1028583.5272 | 1022568.6013 | 1016594.8512 | 1010661.9951 | 1004769.7531 | 998917.8471 | 993106.001 | 987333.9405 | 981601.3934 | 975908.089 | 970253.7589 | 964638.1361 | 959060.9557 | 953521.9545 | 948020.8713 | 942557.4463 | 937131.4218 | 931742.5418 | 926390.552 | 921075.1999 | 915796.2346 | 910553.4071 | 905346.4699 | 900175.1775 | 895039.2857 | 889938.5523 | 884872.7365 | 879841.5994 | 874844.9035 | 869882.4131 | 864953.8939
| ICE to EV switch new polymer demand | tons | 0 | 1745.2777 | 3466.6604 | 5164.3935 | 6838.7201 | 8489.881 | 10118.1151 | 11723.6587 | 13306.7463 | 14867.6102 | 16406.4802 | 20367.7097 | 24273.9363 | 28125.7273 | 31923.645 | 35668.2465 | 39360.0838 | 42999.7037 | 46587.6483 | 50124.4545 | 53610.6542 | 55525.5272 | 57411.671 | 59269.389 | 61098.9822 | 62900.7485 | 64674.9831 | 66421.9786 | 68142.0247 | 69835.4086 | 71502.4147 |  | 0 | 299.8595 | 599.719 | 899.5785 | 1199.438 | 1499.2975 | 1799.157 | 2099.0165 | 2398.8759 | 2698.7354 | 2998.5949 | 3748.2437 | 4497.8924 | 5247.5411 | 5997.1899 | 6746.8386 | 7496.4873 | 8246.1361 | 8995.7848 | 9745.4335 | 10495.0823 | 10944.8715 | 11394.6607 | 11844.45 | 12294.2392 | 12744.0285 | 13193.8177 | 13643.6069 | 14093.3962 | 14543.1854 | 14992.9747 |  | 0 | 2045.1372 | 4066.3794 | 6063.972 | 8038.158 | 9989.1785 | 11917.272 | 13822.6752 | 15705.6223 | 17566.3456 | 19405.0752 | 24115.9534 | 28771.8287 | 33373.2684 | 37920.8349 | 42415.0851 | 46856.5711 | 51245.8398 | 55583.4331 | 59869.888 | 64105.7364 | 66470.3987 | 68806.3317 | 71113.839 | 73393.2214 | 75644.7769 | 77868.8008 | 80065.5855 | 82235.4209 | 84378.5941 | 86495.3894 |  | 0 | 1745.2777 | 3466.6604 | 5164.3935 | 6838.7201 | 8489.881 | 10118.1151 | 11723.6587 | 13306.7463 | 14867.6102 | 16406.4802 | 20367.7097 | 24273.9363 | 28125.7273 | 31923.645 | 35668.2465 | 39360.0838 | 42999.7037 | 46587.6483 | 50124.4545 | 53610.6542 | 55525.5272 | 57411.671 | 59269.389 | 61098.9822 | 62900.7485 | 64674.9831 | 66421.9786 | 68142.0247 | 69835.4086 | 71502.4147 |  | 0 | 299.8595 | 599.719 | 899.5785 | 1199.438 | 1499.2975 | 1799.157 | 2099.0165 | 2398.8759 | 2698.7354 | 2998.5949 | 3748.2437 | 4497.8924 | 5247.5411 | 5997.1899 | 6746.8386 | 7496.4873 | 8246.1361 | 8995.7848 | 9745.4335 | 10495.0823 | 10944.8715 | 11394.6607 | 11844.45 | 12294.2392 | 12744.0285 | 13193.8177 | 13643.6069 | 14093.3962 | 14543.1854 | 14992.9747 |  | 0 | 2045.1372 | 4066.3794 | 6063.972 | 8038.158 | 9989.1785 | 11917.272 | 13822.6752 | 15705.6223 | 17566.3456 | 19405.0752 | 24115.9534 | 28771.8287 | 33373.2684 | 37920.8349 | 42415.0851 | 46856.5711 | 51245.8398 | 55583.4331 | 59869.888 | 64105.7364 | 66470.3987 | 68806.3317 | 71113.839 | 73393.2214 | 75644.7769 | 77868.8008 | 80065.5855 | 82235.4209 | 84378.5941 | 86495.3894
| Ad. Sector demand BAU | tons | 878653.7806 | 874384.1324 | 870131.765 | 865896.642 | 861678.7265 | 857477.9815 | 853294.3694 | 849127.8526 | 844978.3931 | 840845.9526 | 836730.4925 | 835076.0992 | 833405.1454 | 831717.9352 | 830014.7696 | 828295.9461 | 826561.7589 | 824812.4989 | 823048.4537 | 821269.9077 | 819477.1421 | 816149.1877 | 812828.3943 | 809514.8199 | 806208.5213 | 802909.5542 | 799617.973 | 796333.8314 | 793057.1816 | 789788.0751 | 786526.562 |  | 149929.7466 | 150229.6061 | 150529.4656 | 150829.3251 | 151129.1846 | 151429.0441 | 151728.9036 | 152028.7631 | 152328.6226 | 152628.4821 | 152928.3415 | 153677.9903 | 154427.639 | 155177.2877 | 155926.9365 | 156676.5852 | 157426.2339 | 158175.8827 | 158925.5314 | 159675.1801 | 160424.8289 | 160874.6181 | 161324.4074 | 161774.1966 | 162223.9858 | 162673.7751 | 163123.5643 | 163573.3536 | 164023.1428 | 164472.932 | 164922.7213 |  | 1028583.5272 | 1024613.7385 | 1020661.2306 | 1016725.9671 | 1012807.9111 | 1008907.0255 | 1005023.273 | 1001156.6157 | 997307.0157 | 993474.4346 | 989658.8341 | 988754.0895 | 987832.7844 | 986895.223 | 985941.7061 | 984972.5314 | 983987.9929 | 982988.3816 | 981973.9851 | 980945.0878 | 979901.971 | 977023.8058 | 974152.8016 | 971289.0165 | 968432.5072 | 965583.3293 | 962741.5374 | 959907.185 | 957080.3244 | 954261.0071 | 951449.2833 |  | 878653.7806 | 874384.1324 | 870131.765 | 865896.642 | 861678.7265 | 857477.9815 | 853294.3694 | 849127.8526 | 844978.3931 | 840845.9526 | 836730.4925 | 835076.0992 | 833405.1454 | 831717.9352 | 830014.7696 | 828295.9461 | 826561.7589 | 824812.4989 | 823048.4537 | 821269.9077 | 819477.1421 | 816149.1877 | 812828.3943 | 809514.8199 | 806208.5213 | 802909.5542 | 799617.973 | 796333.8314 | 793057.1816 | 789788.0751 | 786526.562 |  | 149929.7466 | 150229.6061 | 150529.4656 | 150829.3251 | 151129.1846 | 151429.0441 | 151728.9036 | 152028.7631 | 152328.6226 | 152628.4821 | 152928.3415 | 153677.9903 | 154427.639 | 155177.2877 | 155926.9365 | 156676.5852 | 157426.2339 | 158175.8827 | 158925.5314 | 159675.1801 | 160424.8289 | 160874.6181 | 161324.4074 | 161774.1966 | 162223.9858 | 162673.7751 | 163123.5643 | 163573.3536 | 164023.1428 | 164472.932 | 164922.7213 |  | 1028583.5272 | 1024613.7385 | 1020661.2306 | 1016725.9671 | 1012807.9111 | 1008907.0255 | 1005023.273 | 1001156.6157 | 997307.0157 | 993474.4346 | 989658.8341 | 988754.0895 | 987832.7844 | 986895.223 | 985941.7061 | 984972.5314 | 983987.9929 | 982988.3816 | 981973.9851 | 980945.0878 | 979901.971 | 977023.8058 | 974152.8016 | 971289.0165 | 968432.5072 | 965583.3293 | 962741.5374 | 959907.185 | 957080.3244 | 954261.0071 | 951449.2833
| MaaS | tons | 0 | 2885.4676 | 5742.8696 | 8572.3768 | 11374.1592 | 14148.3867 | 16895.2285 | 19614.8534 | 22307.4296 | 24973.1248 | 27612.1063 | 35824.7647 | 44003.7917 | 52148.7145 | 60259.0723 | 68334.4156 | 76374.3065 | 84378.3186 | 92346.0365 | 100277.0557 | 108170.9828 | 123891.4467 | 139481.3525 | 154941.1365 | 170271.2397 | 185472.107 | 200544.1876 | 215487.9348 | 230303.8055 | 244992.2609 | 259553.7655 |  | 0 | 495.7577 | 993.4945 | 1493.2103 | 1994.9052 | 2498.5792 | 3004.2323 | 3511.8644 | 4021.4756 | 4533.0659 | 5046.6353 | 6592.7858 | 8153.7793 | 9729.6159 | 11320.2956 | 12925.8183 | 14546.184 | 16181.3928 | 17831.4446 | 19496.3395 | 21176.0774 | 24420.767 | 27683.2683 | 30963.5812 | 34261.7058 | 37577.642 | 40911.3899 | 44262.9495 | 47632.3207 | 51019.5035 | 54424.498 |  | 0 | 3381.2253 | 6736.3641 | 10065.5871 | 13369.0644 | 16646.9659 | 19899.4608 | 23126.7178 | 26328.9052 | 29506.1907 | 32658.7415 | 42417.5504 | 52157.571 | 61878.3305 | 71579.3679 | 81260.2338 | 90920.4905 | 100559.7114 | 110177.4811 | 119773.3952 | 129347.0602 | 148312.2137 | 167164.6208 | 185904.7178 | 204532.9455 | 223049.7491 | 241455.5776 | 259750.8842 | 277936.1262 | 296011.7644 | 313978.2635 |  | 0 | 1442.7338 | 2871.4348 | 4286.1884 | 5687.0796 | 7074.1933 | 8447.6143 | 9807.4267 | 11153.7148 | 12486.5624 | 13806.0531 | 17912.3823 | 22001.8958 | 26074.3573 | 30129.5361 | 34167.2078 | 38187.1533 | 42189.1593 | 46173.0183 | 50138.5279 | 54085.4914 | 61945.7233 | 69740.6762 | 77470.5683 | 85135.6199 | 92736.0535 | 100272.0938 | 107743.9674 | 115151.9028 | 122496.1304 | 129776.8827 |  | 0 | 247.8789 | 496.7472 | 746.6052 | 997.4526 | 1249.2896 | 1502.1161 | 1755.9322 | 2010.7378 | 2266.533 | 2523.3176 | 3296.3929 | 4076.8897 | 4864.808 | 5660.1478 | 6462.9091 | 7273.092 | 8090.6964 | 8915.7223 | 9748.1697 | 10588.0387 | 12210.3835 | 13841.6342 | 15481.7906 | 17130.8529 | 18788.821 | 20455.695 | 22131.4747 | 23816.1603 | 25509.7518 | 27212.249 |  | 0 | 1690.6127 | 3368.1821 | 5032.7935 | 6684.5322 | 8323.483 | 9949.7304 | 11563.3589 | 13164.4526 | 14753.0954 | 16329.3708 | 21208.7752 | 26078.7855 | 30939.1652 | 35789.6839 | 40630.1169 | 45460.2453 | 50279.8557 | 55088.7406 | 59886.6976 | 64673.5301 | 74156.1069 | 83582.3104 | 92952.3589 | 102266.4728 | 111524.8745 | 120727.7888 | 129875.4421 | 138968.0631 | 148005.8822 | 156989.1317
| Life extension | tons | 0 | 1836.2067 | 3654.5534 | 5455.1488 | 7238.1013 | 9003.5188 | 10751.5091 | 12482.1794 | 14195.637 | 15891.9885 | 17571.3403 | 22797.5775 | 28002.4129 | 33185.5456 | 38346.6824 | 43485.5372 | 48601.8314 | 53695.2937 | 58765.6596 | 63812.6718 | 68836.0799 | 78840.0115 | 88760.8607 | 98598.9051 | 108354.4253 | 118027.7045 | 127619.0285 | 137128.6858 | 146556.9672 | 155904.166 | 165170.578 |  | 0 | 315.4822 | 632.2238 | 950.2247 | 1269.4852 | 1590.005 | 1911.7842 | 2234.8228 | 2559.1209 | 2884.6783 | 3211.4952 | 4195.4091 | 5188.7687 | 6191.5738 | 7203.8245 | 8225.5207 | 9256.6626 | 10297.25 | 11347.2829 | 12406.7615 | 13475.6856 | 15540.4881 | 17616.6253 | 19704.0971 | 21802.9037 | 23913.0449 | 26034.5209 | 28167.3315 | 30311.4768 | 32466.9568 | 34633.7715 |  | 0 | 2151.6889 | 4286.7772 | 6405.3736 | 8507.5865 | 10593.5238 | 12663.2932 | 14717.0023 | 16754.7579 | 18776.6668 | 20782.8355 | 26992.9866 | 33191.1816 | 39377.1194 | 45550.5068 | 51711.0579 | 57858.494 | 63992.5436 | 70112.9425 | 76219.4333 | 82311.7656 | 94380.4996 | 106377.4859 | 118303.0022 | 130157.329 | 141940.7494 | 153653.5494 | 165296.0172 | 176868.444 | 188371.1228 | 199804.3495 |  | 0 | 918.1033 | 1827.2767 | 2727.5744 | 3619.0507 | 4501.7594 | 5375.7545 | 6241.0897 | 7097.8185 | 7945.9943 | 8785.6702 | 11398.7888 | 14001.2064 | 16592.7728 | 19173.3412 | 21742.7686 | 24300.9157 | 26847.6468 | 29382.8298 | 31906.3359 | 34418.04 | 39420.0058 | 44380.4303 | 49299.4525 | 54177.2126 | 59013.8522 | 63809.5142 | 68564.3429 | 73278.4836 | 77952.083 | 82585.289 |  | 0 | 157.7411 | 316.1119 | 475.1124 | 634.7426 | 795.0025 | 955.8921 | 1117.4114 | 1279.5604 | 1442.3392 | 1605.7476 | 2097.7046 | 2594.3843 | 3095.7869 | 3601.9122 | 4112.7604 | 4628.3313 | 5148.625 | 5673.6415 | 6203.3807 | 6737.8428 | 7770.2441 | 8808.3126 | 9852.0486 | 10901.4518 | 11956.5225 | 13017.2604 | 14083.6657 | 15155.7384 | 16233.4784 | 17316.8857 |  | 0 | 1075.8444 | 2143.3886 | 3202.6868 | 4253.7932 | 5296.7619 | 6331.6466 | 7358.5011 | 8377.3789 | 9388.3334 | 10391.4178 | 13496.4933 | 16595.5908 | 19688.5597 | 22775.2534 | 25855.5289 | 28929.247 | 31996.2718 | 35056.4713 | 38109.7167 | 41155.8828 | 47190.2498 | 53188.743 | 59151.5011 | 65078.6645 | 70970.3747 | 76826.7747 | 82648.0086 | 88434.222 | 94185.5614 | 99902.1747
| Reduce | tons | 0 | 4721.6743 | 9397.4231 | 14027.5256 | 18612.2605 | 23151.9055 | 27646.7376 | 32097.0328 | 36503.0666 | 40865.1133 | 45183.4466 | 58622.3422 | 72006.2046 | 85334.2602 | 98605.7546 | 111819.9527 | 124976.138 | 138073.6123 | 151111.6961 | 164089.7276 | 177007.0627 | 202731.4582 | 228242.2131 | 253540.0416 | 278625.665 | 303499.8115 | 328163.2161 | 352616.6205 | 376860.7727 | 400896.4269 | 424724.3435 |  | 0 | 811.2399 | 1625.7182 | 2443.4351 | 3264.3904 | 4088.5842 | 4916.0165 | 5746.6872 | 6580.5965 | 7417.7442 | 8258.1304 | 10788.1949 | 13342.548 | 15921.1897 | 18524.1201 | 21151.339 | 23802.8466 | 26478.6428 | 29178.7276 | 31903.101 | 34651.763 | 39961.2551 | 45299.8936 | 50667.6784 | 56064.6095 | 61490.687 | 66945.9108 | 72430.281 | 77943.7975 | 83486.4603 | 89058.2695 |  | 0 | 5532.9142 | 11023.1413 | 16470.9607 | 21876.6509 | 27240.4897 | 32562.754 | 37843.7201 | 43083.6631 | 48282.8575 | 53441.577 | 69410.5371 | 85348.7526 | 101255.4499 | 117129.8747 | 132971.2917 | 148778.9845 | 164552.2551 | 180290.4237 | 195992.8286 | 211658.8257 | 242692.7134 | 273542.1067 | 304207.72 | 334690.2745 | 364990.4985 | 395109.1269 | 425046.9015 | 454804.5702 | 484382.8872 | 513782.613 |  | 0 | 2360.8372 | 4698.7115 | 7013.7628 | 9306.1302 | 11575.9527 | 13823.3688 | 16048.5164 | 18251.5333 | 20432.5566 | 22591.7233 | 29311.1711 | 36003.1023 | 42667.1301 | 49302.8773 | 55909.9764 | 62488.069 | 69036.8062 | 75555.848 | 82044.8638 | 88503.5313 | 101365.7291 | 114121.1066 | 126770.0208 | 139312.8325 | 151749.9057 | 164081.6081 | 176308.3103 | 188430.3864 | 200448.2135 | 212362.1718 |  | 0 | 405.6199 | 812.8591 | 1221.7175 | 1632.1952 | 2044.2921 | 2458.0082 | 2873.3436 | 3290.2982 | 3708.8721 | 4129.0652 | 5394.0975 | 6671.274 | 7960.5949 | 9262.06 | 10575.6695 | 11901.4233 | 13239.3214 | 14589.3638 | 15951.5505 | 17325.8815 | 19980.6276 | 22649.9468 | 25333.8392 | 28032.3048 | 30745.3435 | 33472.9554 | 36215.1405 | 38971.8987 | 41743.2302 | 44529.1347 |  | 0 | 2766.4571 | 5511.5706 | 8235.4803 | 10938.3254 | 13620.2448 | 16281.377 | 18921.86 | 21541.8315 | 24141.4288 | 26720.7885 | 34705.2685 | 42674.3763 | 50627.7249 | 58564.9373 | 66485.6459 | 74389.4923 | 82276.1275 | 90145.2118 | 97996.4143 | 105829.4129 | 121346.3567 | 136771.0534 | 152103.86 | 167345.1372 | 182495.2492 | 197554.5635 | 212523.4507 | 227402.2851 | 242191.4436 | 256891.3065
| Substitute | tons | 0 | 0 | 0 | 0 | 0 | 0 | 0 | 0 | 0 | 0 | 0 | 0 | 0 | 0 | 0 | 0 | 0 | 0 | 0 | 0 | 0 | 0 | 0 | 0 | 0 | 0 | 0 | 0 | 0 | 0 | 0 |  | 0 | 0 | 0 | 0 | 0 | 0 | 0 | 0 | 0 | 0 | 0 | 0 | 0 | 0 | 0 | 0 | 0 | 0 | 0 | 0 | 0 | 0 | 0 | 0 | 0 | 0 | 0 | 0 | 0 | 0 | 0 |  | 0 | 0 | 0 | 0 | 0 | 0 | 0 | 0 | 0 | 0 | 0 | 0 | 0 | 0 | 0 | 0 | 0 | 0 | 0 | 0 | 0 | 0 | 0 | 0 | 0 | 0 | 0 | 0 | 0 | 0 | 0 |  | 0 | 0 | 0 | 0 | 0 | 0 | 0 | 0 | 0 | 0 | 0 | 0 | 0 | 0 | 0 | 0 | 0 | 0 | 0 | 0 | 0 | 0 | 0 | 0 | 0 | 0 | 0 | 0 | 0 | 0 | 0 |  | 0 | 0 | 0 | 0 | 0 | 0 | 0 | 0 | 0 | 0 | 0 | 0 | 0 | 0 | 0 | 0 | 0 | 0 | 0 | 0 | 0 | 0 | 0 | 0 | 0 | 0 | 0 | 0 | 0 | 0 | 0 |  | 0 | 0 | 0 | 0 | 0 | 0 | 0 | 0 | 0 | 0 | 0 | 0 | 0 | 0 | 0 | 0 | 0 | 0 | 0 | 0 | 0 | 0 | 0 | 0 | 0 | 0 | 0 | 0 | 0 | 0 | 0
| Sector demand Post R&S | tons | 878653.7806 | 869662.4581 | 860734.3419 | 851869.1164 | 843066.466 | 834326.076 | 825647.6318 | 817030.8198 | 808475.3265 | 799980.8393 | 791547.0459 | 776453.7571 | 761398.9408 | 746383.6751 | 731409.015 | 716475.9934 | 701585.621 | 686738.8866 | 671936.7576 | 657180.1801 | 642470.0794 | 613417.7294 | 584586.1812 | 555974.7783 | 527582.8564 | 499409.7427 | 471454.7569 | 443717.2109 | 416196.4089 | 388891.6482 | 361802.2185 |  | 149929.7466 | 149418.3662 | 148903.7474 | 148385.89 | 147864.7942 | 147340.4599 | 146812.8871 | 146282.0758 | 145748.0261 | 145210.7378 | 144670.2111 | 142889.7954 | 141085.091 | 139256.098 | 137402.8164 | 135525.2462 | 133623.3874 | 131697.2399 | 129746.8038 | 127772.0791 | 125773.0658 | 120913.363 | 116024.5138 | 111106.5182 | 106159.3763 | 101183.0881 | 96177.6535 | 91143.0726 | 86079.3453 | 80986.4717 | 75864.4518 |  | 1028583.5272 | 1019080.8243 | 1009638.0893 | 1000255.0064 | 990931.2602 | 981666.5358 | 972460.5189 | 963312.8956 | 954223.3526 | 945191.5771 | 936217.257 | 919343.5524 | 902484.0318 | 885639.7731 | 868811.8314 | 852001.2396 | 835209.0084 | 818436.1265 | 801683.5614 | 784952.2593 | 768243.1453 | 734331.0924 | 700610.6949 | 667081.2965 | 633742.2327 | 600592.8308 | 567632.4104 | 534860.2835 | 502275.7543 | 469878.1199 | 437666.6703 |  | 878653.7806 | 872023.2952 | 865433.0535 | 858882.8792 | 852372.5963 | 845902.0287 | 839471.0006 | 833079.3362 | 826726.8598 | 820413.3959 | 814138.7692 | 805764.9281 | 797402.0431 | 789050.8051 | 780711.8923 | 772385.9698 | 764073.69 | 755775.6928 | 747492.6057 | 739225.0439 | 730973.6108 | 714783.4586 | 698707.2877 | 682744.7991 | 666895.6888 | 651159.6484 | 635536.365 | 620025.5211 | 604626.7953 | 589339.8616 | 574164.3903 |  | 149929.7466 | 149823.9862 | 149716.6065 | 149607.6076 | 149496.9894 | 149384.752 | 149270.8953 | 149155.4194 | 149038.3243 | 148919.6099 | 148799.2763 | 148283.8928 | 147756.365 | 147216.6929 | 146664.8764 | 146100.9157 | 145524.8107 | 144936.5613 | 144336.1676 | 143723.6296 | 143098.9474 | 140893.9905 | 138674.4606 | 136440.3574 | 134191.6811 | 131928.4316 | 129650.6089 | 127358.2131 | 125051.2441 | 122729.7019 | 120393.5865 |  | 1028583.5272 | 1021847.2814 | 1015149.66 | 1008490.4867 | 1001869.5857 | 995286.7807 | 988741.8959 | 982234.7556 | 975765.1841 | 969333.0059 | 962938.0455 | 954048.821 | 945158.4081 | 936267.498 | 927376.7688 | 918486.8855 | 909598.5006 | 900712.2541 | 891828.7733 | 882948.6736 | 874072.5581 | 855677.4491 | 837381.7483 | 819185.1565 | 801087.3699 | 783088.08 | 765186.9739 | 747383.7342 | 729678.0394 | 712069.5635 | 694557.9768
| Benzene | tons | 239531.4967 | 237080.3549 | 234646.444 | 232229.6779 | 229829.9704 | 227447.2359 | 225081.3885 | 222732.3428 | 220400.0134 | 218084.3149 | 215785.1622 | 211670.5517 | 207566.4293 | 203473.0889 | 199390.818 | 195319.8983 | 191260.6052 | 187213.2084 | 183177.9715 | 179155.1526 | 175145.0037 | 167224.9867 | 159365.1629 | 151565.3534 | 143825.3769 | 136145.0503 | 128524.1878 | 120962.6021 | 113460.1033 | 106016.5 | 98631.5985 |  | 87118.9513 | 86821.8059 | 86522.7789 | 86221.87 | 85919.0794 | 85614.407 | 85307.8528 | 84999.4169 | 84689.0992 | 84376.8997 | 84062.8184 | 83028.2809 | 81979.6301 | 80916.866 | 79839.9886 | 78748.998 | 77643.8941 | 76524.677 | 75391.3465 | 74243.9028 | 73082.3458 | 70258.5418 | 67417.8019 | 64560.1261 | 61685.5143 | 58793.9666 | 55885.483 | 52960.0635 | 50017.708 | 47058.4166 | 44082.1893 |  | 326650.4479 | 323902.1609 | 321169.2229 | 318451.5478 | 315749.0498 | 313061.6428 | 310389.2413 | 307731.7597 | 305089.1125 | 302461.2145 | 299847.9807 | 294698.8326 | 289546.0594 | 284389.9549 | 279230.8066 | 274068.8963 | 268904.4993 | 263737.8853 | 258569.3181 | 253399.0554 | 248227.3496 | 237483.5286 | 226782.9649 | 216125.4795 | 205510.8913 | 194939.0169 | 184409.6709 | 173922.6655 | 163477.8114 | 153074.9166 | 142713.7878 |  | 239531.4967 | 237723.9473 | 235927.3688 | 234141.7132 | 232366.9325 | 230602.9786 | 228849.8037 | 227107.3597 | 225375.5989 | 223654.4734 | 221943.9354 | 219661.1264 | 217381.3043 | 215104.6572 | 212831.3702 | 210561.6244 | 208295.5978 | 206033.4649 | 203775.3966 | 201521.5607 | 199272.1216 | 194858.4931 | 190475.9372 | 186124.3725 | 181803.7161 | 177513.8839 | 173254.7905 | 169026.3495 | 164828.4733 | 160661.0729 | 156524.0585 |  | 87118.9513 | 87057.4975 | 86995.103 | 86931.7675 | 86867.4911 | 86802.2739 | 86736.1157 | 86669.0167 | 86600.9768 | 86531.996 | 86462.0744 | 86162.603 | 85856.0749 | 85542.4903 | 85221.849 | 84894.151 | 84559.3965 | 84217.5853 | 83868.7174 | 83512.7929 | 83149.8118 | 81868.5883 | 80578.8967 | 79280.7372 | 77974.1098 | 76659.0144 | 75335.451 | 74003.4197 | 72662.9204 | 71313.9531 | 69956.5179 |  | 326650.4479 | 324781.4448 | 322922.4718 | 321073.4807 | 319234.4236 | 317405.2525 | 315585.9194 | 313776.3765 | 311976.5758 | 310186.4694 | 308406.0097 | 305823.7294 | 303237.3792 | 300647.1475 | 298053.2191 | 295455.7755 | 292854.9943 | 290251.0501 | 287644.114 | 285034.3536 | 282421.9334 | 276727.0813 | 271054.834 | 265405.1098 | 259777.8259 | 254172.8982 | 248590.2415 | 243029.7692 | 237491.3936 | 231975.026 | 226480.5763
| Toluene | tons | 164402.5128 | 162720.1709 | 161049.6555 | 159390.9073 | 157743.8674 | 156108.4769 | 154484.6768 | 152872.4086 | 151271.6136 | 149682.2333 | 148104.2092 | 145280.1451 | 142463.2795 | 139653.814 | 136851.9462 | 134057.8693 | 131271.7723 | 128493.8403 | 125724.2543 | 122963.1914 | 120210.8245 | 114774.9186 | 109380.3262 | 104026.9246 | 98714.5895 | 93443.1951 | 88212.6139 | 83022.7173 | 77873.3751 | 72764.4558 | 67695.8265 |  | 7866.5636 | 7839.7323 | 7812.7311 | 7785.56 | 7758.219 | 7730.708 | 7703.0272 | 7675.1764 | 7647.1557 | 7618.9651 | 7590.6045 | 7497.1891 | 7402.4993 | 7306.5351 | 7209.2965 | 7110.7835 | 7010.9961 | 6909.9344 | 6807.5983 | 6703.9878 | 6599.1029 | 6344.1224 | 6087.6126 | 5829.5736 | 5570.0053 | 5308.9078 | 5046.281 | 4782.1249 | 4516.4396 | 4249.225 | 3980.4812 |  | 172269.0764 | 170559.9033 | 168862.3866 | 167176.4673 | 165502.0864 | 163839.1849 | 162187.704 | 160547.585 | 158918.7693 | 157301.1984 | 155694.8137 | 152777.3342 | 149865.7787 | 146960.3491 | 144061.2427 | 141168.6528 | 138282.7684 | 135403.7747 | 132531.8526 | 129667.1791 | 126809.9274 | 121119.0409 | 115467.9388 | 109856.4982 | 104284.5948 | 98752.1028 | 93258.8949 | 87804.8422 | 82389.8147 | 77013.6808 | 71676.3077 |  | 164402.5128 | 163161.9007 | 161928.8186 | 160703.2333 | 159485.1121 | 158274.4218 | 157071.1297 | 155875.2028 | 154686.6082 | 153505.3132 | 152331.2849 | 150764.4784 | 149199.7218 | 147637.1444 | 146076.8732 | 144519.0325 | 142963.7445 | 141411.1289 | 139861.303 | 138314.3821 | 136770.4789 | 133741.1837 | 130733.2152 | 127746.5175 | 124781.0337 | 121836.7061 | 118913.4761 | 116011.2844 | 113130.0708 | 110269.7744 | 107430.3333 |  | 7866.5636 | 7861.0145 | 7855.3805 | 7849.6615 | 7843.8575 | 7837.9686 | 7831.9948 | 7825.9359 | 7819.7922 | 7813.5634 | 7807.2497 | 7780.2084 | 7752.5299 | 7724.2142 | 7695.2613 | 7665.6712 | 7635.444 | 7604.5795 | 7573.0778 | 7540.939 | 7508.163 | 7392.4726 | 7276.0175 | 7158.7979 | 7040.8136 | 6922.0646 | 6802.5511 | 6682.2729 | 6561.2301 | 6439.4226 | 6316.8506 |  | 172269.0764 | 171022.9153 | 169784.1991 | 168552.8948 | 167328.9696 | 166112.3904 | 164903.1244 | 163701.1387 | 162506.4004 | 161318.8766 | 160138.5346 | 158544.6868 | 156952.2516 | 155361.3586 | 153772.1345 | 152184.7037 | 150599.1884 | 149015.7084 | 147434.3809 | 145855.3211 | 144278.6419 | 141133.6563 | 138009.2327 | 134905.3154 | 131821.8473 | 128758.7707 | 125716.0272 | 122693.5573 | 119691.3009 | 116709.197 | 113747.1839
| Xylenes | tons | 474719.7712 | 469861.9322 | 465038.2424 | 460248.5312 | 455492.6282 | 450770.3632 | 446081.5665 | 441426.0683 | 436803.6995 | 432214.2912 | 427657.6745 | 419503.0602 | 411369.232 | 403256.7722 | 395166.2508 | 387098.2259 | 379053.2435 | 371031.8379 | 363034.5317 | 355061.8362 | 347114.2512 | 331417.8241 | 315840.6921 | 300382.5003 | 285042.8899 | 269821.4974 | 254717.9552 | 239731.8915 | 224862.9305 | 210110.6924 | 195474.7936 |  | 54944.2318 | 54756.828 | 54568.2374 | 54378.46 | 54187.4958 | 53995.3449 | 53802.0071 | 53607.4826 | 53411.7712 | 53214.873 | 53016.7881 | 52364.3254 | 51702.9616 | 51032.697 | 50353.5313 | 49665.4647 | 48968.4971 | 48262.6286 | 47547.8591 | 46824.1886 | 46091.6171 | 44310.6988 | 42519.0992 | 40716.8185 | 38903.8567 | 37080.2137 | 35245.8895 | 33400.8842 | 31545.1977 | 29678.8301 | 27801.7813 |  | 529664.0029 | 524618.7601 | 519606.4798 | 514626.9912 | 509680.1241 | 504765.7081 | 499883.5736 | 495033.5509 | 490215.4707 | 485429.1642 | 480674.4626 | 471867.3856 | 463072.1936 | 454289.4691 | 445519.7821 | 436763.6906 | 428021.7406 | 419294.4665 | 410582.3908 | 401886.0248 | 393205.8683 | 375728.5229 | 358359.7913 | 341099.3189 | 323946.7466 | 306901.7111 | 289963.8447 | 273132.7757 | 256408.1282 | 239789.5225 | 223276.5748 |  | 474719.7712 | 471137.4472 | 467576.8661 | 464037.9326 | 460520.5517 | 457024.6283 | 453550.0673 | 450096.7737 | 446664.6526 | 443253.6093 | 439863.5489 | 435339.3233 | 430821.0171 | 426309.0035 | 421803.649 | 417305.3129 | 412814.3476 | 408331.099 | 403855.9061 | 399389.1012 | 394931.0102 | 386183.7818 | 377498.1353 | 368873.9091 | 360310.939 | 351809.0585 | 343368.0983 | 334987.8871 | 326668.2512 | 318409.0144 | 310209.9985 |  | 54944.2318 | 54905.4741 | 54866.123 | 54826.1786 | 54785.6407 | 54744.5095 | 54702.7848 | 54660.4668 | 54617.5553 | 54574.0505 | 54529.9522 | 54341.0815 | 54147.7602 | 53949.9884 | 53747.7662 | 53541.0934 | 53329.9702 | 53114.3965 | 52894.3724 | 52669.8977 | 52440.9726 | 51632.9297 | 50819.5463 | 50000.8223 | 49176.7577 | 48347.3526 | 47512.6068 | 46672.5205 | 45827.0936 | 44976.3262 | 44120.2181 |  | 529664.0029 | 526042.9213 | 522442.9891 | 518864.1112 | 515306.1925 | 511769.1378 | 508252.8521 | 504757.2405 | 501282.208 | 497827.6598 | 494393.5012 | 489680.4048 | 484968.7772 | 480258.9919 | 475551.4152 | 470846.4063 | 466144.3179 | 461445.4956 | 456750.2784 | 452058.9989 | 447371.9828 | 437816.7115 | 428317.6816 | 418874.7314 | 409487.6968 | 400156.4111 | 390880.7052 | 381660.4077 | 372495.3448 | 363385.3405 | 354330.2166
R&S Packaging & consumer goods industry | Sector demand BAU | tons | 2886020.8424 | 2866264.2534 | 2846642.9104 | 2827155.8875 | 2807802.2653 | 2788581.1305 | 2769491.5763 | 2750532.7018 | 2731703.6124 | 2713003.4198 | 2694431.2415 | 2675986.2012 | 2657667.4285 | 2639474.0591 | 2621405.2346 | 2603460.1022 | 2585637.8154 | 2567937.533 | 2550358.42 | 2532899.6468 | 2515560.3897 | 2498339.8305 | 2481237.1566 | 2464251.561 | 2447382.2423 | 2430628.4044 | 2413989.2569 | 2397464.0146 | 2381051.8977 | 2364752.1319 | 2348563.948 |  | 2855341.1859 | 2855341.1859 | 2855341.1859 | 2855341.1859 | 2855341.1859 | 2855341.1859 | 2855341.1859 | 2855341.1859 | 2855341.1859 | 2855341.1859 | 2855341.1859 | 2855341.1859 | 2855341.1859 | 2855341.1859 | 2855341.1859 | 2855341.1859 | 2855341.1859 | 2855341.1859 | 2855341.1859 | 2855341.1859 | 2855341.1859 | 2855341.1859 | 2855341.1859 | 2855341.1859 | 2855341.1859 | 2855341.1859 | 2855341.1859 | 2855341.1859 | 2855341.1859 | 2855341.1859 | 2855341.1859 |  | 5741362.0284 | 5721605.4393 | 5701984.0963 | 5682497.0734 | 5663143.4512 | 5643922.3164 | 5624832.7622 | 5605873.8877 | 5587044.7983 | 5568344.6057 | 5549772.4274 | 5531327.3871 | 5513008.6144 | 5494815.2451 | 5476746.4205 | 5458801.2881 | 5440979.0013 | 5423278.7189 | 5405699.6059 | 5388240.8327 | 5370901.5756 | 5353681.0164 | 5336578.3425 | 5319592.7469 | 5302723.4282 | 5285969.5903 | 5269330.4428 | 5252805.2005 | 5236393.0837 | 5220093.3178 | 5203905.134 |  | 2886020.8424 | 2866264.2534 | 2846642.9104 | 2827155.8875 | 2807802.2653 | 2788581.1305 | 2769491.5763 | 2750532.7018 | 2731703.6124 | 2713003.4198 | 2694431.2415 | 2675986.2012 | 2657667.4285 | 2639474.0591 | 2621405.2346 | 2603460.1022 | 2585637.8154 | 2567937.533 | 2550358.42 | 2532899.6468 | 2515560.3897 | 2498339.8305 | 2481237.1566 | 2464251.561 | 2447382.2423 | 2430628.4044 | 2413989.2569 | 2397464.0146 | 2381051.8977 | 2364752.1319 | 2348563.948 |  | 2855341.1859 | 2855341.1859 | 2855341.1859 | 2855341.1859 | 2855341.1859 | 2855341.1859 | 2855341.1859 | 2855341.1859 | 2855341.1859 | 2855341.1859 | 2855341.1859 | 2855341.1859 | 2855341.1859 | 2855341.1859 | 2855341.1859 | 2855341.1859 | 2855341.1859 | 2855341.1859 | 2855341.1859 | 2855341.1859 | 2855341.1859 | 2855341.1859 | 2855341.1859 | 2855341.1859 | 2855341.1859 | 2855341.1859 | 2855341.1859 | 2855341.1859 | 2855341.1859 | 2855341.1859 | 2855341.1859 |  | 5741362.0284 | 5721605.4393 | 5701984.0963 | 5682497.0734 | 5663143.4512 | 5643922.3164 | 5624832.7622 | 5605873.8877 | 5587044.7983 | 5568344.6057 | 5549772.4274 | 5531327.3871 | 5513008.6144 | 5494815.2451 | 5476746.4205 | 5458801.2881 | 5440979.0013 | 5423278.7189 | 5405699.6059 | 5388240.8327 | 5370901.5756 | 5353681.0164 | 5336578.3425 | 5319592.7469 | 5302723.4282 | 5285969.5903 | 5269330.4428 | 5252805.2005 | 5236393.0837 | 5220093.3178 | 5203905.134
| Elimination | tons | 0 | 4028.8141 | 8002.4687 | 11921.5303 | 15786.5601 | 19598.1143 | 23356.7437 | 27062.9945 | 30717.4076 | 34320.5191 | 37872.86 | 57756.5078 | 77366.1492 | 96704.6039 | 115774.6658 | 134579.1032 | 153120.6592 | 171402.0518 | 189425.974 | 207195.0943 | 224712.0564 | 238032.9702 | 251160.9738 | 264098.0841 | 276846.2993 | 289407.5995 | 301783.9464 | 313977.2835 | 325989.5364 | 337822.6131 | 349478.4037 |  | 0 | 1514.7873 | 3029.5745 | 4544.3618 | 6059.149 | 7573.9363 | 9088.7235 | 10603.5108 | 12118.298 | 13633.0853 | 15147.8725 | 26885.809 | 38623.7454 | 50361.6819 | 62099.6183 | 73837.5548 | 85575.4912 | 97313.4277 | 109051.3641 | 120789.3006 | 132527.237 | 144520.9676 | 156514.6981 | 168508.4287 | 180502.1592 | 192495.8898 | 204489.6203 | 216483.3509 | 228477.0814 | 240470.812 | 252464.5425 |  | 0 | 5543.6013 | 11032.0432 | 16465.8921 | 21845.7091 | 27172.0505 | 32445.4673 | 37666.5053 | 42835.7056 | 47953.6043 | 53020.7325 | 84642.3168 | 115989.8947 | 147066.2858 | 177874.2841 | 208416.658 | 238696.1505 | 268715.4795 | 298477.3382 | 327984.3948 | 357239.2934 | 382553.9378 | 407675.6719 | 432606.5127 | 457348.4585 | 481903.4893 | 506273.5667 | 530460.6343 | 554466.6178 | 578293.425 | 601942.9462 |  | 0 | 2941.0343 | 5841.8021 | 8702.7171 | 11524.1889 | 14306.6234 | 17050.4229 | 19755.986 | 22423.7076 | 25053.9789 | 27647.1878 | 42162.2507 | 56477.2889 | 70594.3609 | 84515.506 | 98242.7453 | 111778.0812 | 125123.4978 | 138280.9611 | 151252.4188 | 164039.8012 | 173764.0683 | 183347.5109 | 192791.6014 | 202097.7985 | 211267.5477 | 220302.2809 | 229203.4169 | 237972.3616 | 246610.5076 | 255119.2347 |  | 0 | 1105.7947 | 2211.5894 | 3317.3841 | 4423.1788 | 5528.9735 | 6634.7682 | 7740.5629 | 8846.3576 | 9952.1523 | 11057.947 | 19626.6406 | 28195.3342 | 36764.0278 | 45332.7214 | 53901.415 | 62470.1086 | 71038.8022 | 79607.4958 | 88176.1894 | 96744.883 | 105500.3063 | 114255.7296 | 123011.1529 | 131766.5762 | 140521.9995 | 149277.4228 | 158032.8461 | 166788.2694 | 175543.6927 | 184299.116 |  | 0 | 4046.829 | 8053.3915 | 12020.1012 | 15947.3677 | 19835.5969 | 23685.1911 | 27496.5489 | 31270.0651 | 35006.1312 | 38705.1347 | 61788.8913 | 84672.6231 | 107358.3886 | 129848.2274 | 152144.1603 | 174248.1898 | 196162.3 | 217888.4569 | 239428.6082 | 260784.6842 | 279264.3746 | 297603.2405 | 315802.7543 | 333864.3747 | 351789.5472 | 369579.7037 | 387236.2631 | 404760.631 | 422154.2003 | 439418.3507
| Reuse and NBM | tons | 0 | 16682.706 | 33137.0051 | 49365.2429 | 65369.7432 | 81152.8089 | 96716.7215 | 112063.742 | 127196.1106 | 142116.0468 | 156825.7499 | 175211.5517 | 193338.2799 | 211208.62 | 228825.2329 | 246190.7549 | 263307.7983 | 280178.9511 | 296806.7778 | 313193.8193 | 329342.5929 | 339670.5214 | 349841.6141 | 359857.5342 | 369719.9296 | 379430.4329 | 388990.6615 | 398402.2177 | 407666.689 | 416785.6483 | 425760.6535 |  | 0 | 19747.9443 | 39495.8886 | 59243.8329 | 78991.7772 | 98739.7215 | 118487.6658 | 138235.6101 | 157983.5544 | 177731.4987 | 197479.443 | 237724.4121 | 277969.3813 | 318214.3504 | 358459.3195 | 398704.2886 | 438949.2578 | 479194.2269 | 519439.196 | 559684.1651 | 599929.1343 | 643128.4494 | 686327.7645 | 729527.0796 | 772726.3946 | 815925.7097 | 859125.0248 | 902324.3399 | 945523.655 | 988722.9701 | 1031922.2852 |  | 0 | 36430.6503 | 72632.8937 | 108609.0758 | 144361.5204 | 179892.5304 | 215204.3873 | 250299.3522 | 285179.665 | 319847.5455 | 354305.193 | 412935.9638 | 471307.6611 | 529422.9704 | 587284.5524 | 644895.0436 | 702257.056 | 759373.178 | 816245.9738 | 872877.9844 | 929271.7271 | 982798.9708 | 1036169.3786 | 1089384.6138 | 1142446.3243 | 1195356.1427 | 1248115.6863 | 1300726.5576 | 1353190.3441 | 1405508.6184 | 1457682.9387 |  | 0 | 12178.3753 | 24190.0137 | 36036.6273 | 47719.9126 | 59241.5505 | 70603.2067 | 81806.5317 | 92853.1607 | 103744.7141 | 114482.7975 | 127904.4327 | 141136.9443 | 154182.2926 | 167042.42 | 179719.2511 | 192214.6927 | 204530.6343 | 216668.9478 | 228631.4881 | 240420.0928 | 247959.4806 | 255384.3783 | 262696 | 269895.5486 | 276984.216 | 283963.1829 | 290833.6189 | 297596.683 | 304253.5232 | 310805.277 |  | 0 | 14415.9993 | 28831.9987 | 43247.998 | 57663.9974 | 72079.9967 | 86495.996 | 100911.9954 | 115327.9947 | 129743.9941 | 144159.9934 | 173538.8209 | 202917.6483 | 232296.4758 | 261675.3032 | 291054.1307 | 320432.9582 | 349811.7856 | 379190.6131 | 408569.4406 | 437948.268 | 469483.768 | 501019.2681 | 532554.7681 | 564090.2681 | 595625.7681 | 627161.2681 | 658696.7682 | 690232.2682 | 721767.7682 | 753303.2682 |  | 0 | 26594.3747 | 53022.0124 | 79284.6253 | 105383.9099 | 131321.5472 | 157099.2028 | 182718.5271 | 208181.1554 | 233488.7082 | 258642.7909 | 301443.2536 | 344054.5926 | 386478.7684 | 428717.7233 | 470773.3818 | 512647.6509 | 554342.4199 | 595859.5609 | 637200.9286 | 678368.3608 | 717443.2487 | 756403.6464 | 795250.7681 | 833985.8167 | 872609.9841 | 911124.451 | 949530.3871 | 987828.9512 | 1026021.2914 | 1064108.5453
| Reduce | tons | 0 | 20711.52 | 41139.4738 | 61286.7732 | 81156.3033 | 100750.9231 | 120073.4652 | 139126.7366 | 157913.5182 | 176436.5658 | 194698.6099 | 232968.0595 | 270704.4291 | 307913.2239 | 344599.8987 | 380769.8581 | 416428.4575 | 451581.0029 | 486232.7519 | 520388.9135 | 554054.6492 | 577703.4916 | 601002.5879 | 623955.6183 | 646566.229 | 668838.0325 | 690774.6079 | 712379.5011 | 733656.2255 | 754608.2614 | 775239.0572 |  | 0 | 21262.7316 | 42525.4631 | 63788.1947 | 85050.9262 | 106313.6578 | 127576.3893 | 148839.1209 | 170101.8525 | 191364.584 | 212627.3156 | 264610.2211 | 316593.1267 | 368576.0323 | 420558.9379 | 472541.8434 | 524524.749 | 576507.6546 | 628490.5602 | 680473.4657 | 732456.3713 | 787649.4169 | 842842.4626 | 898035.5082 | 953228.5539 | 1008421.5995 | 1063614.6452 | 1118807.6908 | 1174000.7364 | 1229193.7821 | 1284386.8277 |  | 0 | 41974.2516 | 83664.9369 | 125074.9679 | 166207.2296 | 207064.5809 | 247649.8546 | 287965.8575 | 328015.3706 | 367801.1498 | 407325.9255 | 497578.2806 | 587297.5558 | 676489.2562 | 765158.8365 | 853311.7015 | 940953.2065 | 1028088.6575 | 1114723.312 | 1200862.3793 | 1286511.0205 | 1365352.9086 | 1443845.0505 | 1521991.1265 | 1599794.7828 | 1677259.632 | 1754389.253 | 1831187.1919 | 1907656.9619 | 1983802.0435 | 2059625.8849 |  | 0 | 15119.4096 | 30031.8159 | 44739.3444 | 59244.1014 | 73548.1739 | 87653.6296 | 101562.5177 | 115276.8683 | 128798.693 | 142129.9852 | 170066.6834 | 197614.2332 | 224776.6535 | 251557.926 | 277961.9964 | 303992.774 | 329654.1321 | 354949.9089 | 379883.9069 | 404459.8939 | 421723.5489 | 438731.8892 | 455487.6014 | 471993.3471 | 488251.7637 | 504265.4637 | 520037.0358 | 535569.0446 | 550864.0308 | 565924.5118 |  | 0 | 15521.794 | 31043.5881 | 46565.3821 | 62087.1761 | 77608.9702 | 93130.7642 | 108652.5583 | 124174.3523 | 139696.1463 | 155217.9404 | 193165.4614 | 231112.9825 | 269060.5036 | 307008.0246 | 344955.5457 | 382903.0668 | 420850.5878 | 458798.1089 | 496745.63 | 534693.151 | 574984.0744 | 615274.9977 | 655565.921 | 695856.8443 | 736147.7676 | 776438.691 | 816729.6143 | 857020.5376 | 897311.4609 | 937602.3842 |  | 0 | 30641.2036 | 61075.404 | 91304.7265 | 121331.2776 | 151157.1441 | 180784.3939 | 210215.0759 | 239451.2206 | 268494.8394 | 297347.9256 | 363232.1449 | 428727.2158 | 493837.157 | 558565.9507 | 622917.5421 | 686895.8407 | 750504.72 | 813748.0178 | 876629.5369 | 939153.045 | 996707.6233 | 1054006.8869 | 1111053.5224 | 1167850.1915 | 1224399.5313 | 1280704.1547 | 1336766.6501 | 1392589.5822 | 1448175.4917 | 1503526.896
| Paper and coatings | tons | 0 | 13980.278 | 27769.1489 | 41368.5779 | 54780.5127 | 68006.883 | 81049.6008 | 93910.5608 | 106591.6402 | 119094.6992 | 131421.5808 | 147047.0466 | 162452.4218 | 177639.9875 | 192612.0038 | 207370.7101 | 221918.3253 | 236257.0478 | 250389.0559 | 264316.5079 | 278041.542 | 286828.0594 | 295481.2489 | 304002.5242 | 312393.2857 | 320654.921 | 328788.8049 | 336796.2992 | 344678.7532 | 352437.5036 | 360073.8746 |  | 0 | 5316.7844 | 10633.5687 | 15950.3531 | 21267.1375 | 26583.9219 | 31900.7062 | 37217.4906 | 42534.275 | 47851.0594 | 53167.8437 | 62505.6543 | 71843.4648 | 81181.2754 | 90519.0859 | 99856.8965 | 109194.707 | 118532.5175 | 127870.3281 | 137208.1386 | 146545.9492 | 154591.1201 | 162636.291 | 170681.4619 | 178726.6329 | 186771.8038 | 194816.9747 | 202862.1456 | 210907.3166 | 218952.4875 | 226997.6584 |  | 0 | 19297.0624 | 38402.7176 | 57318.931 | 76047.6502 | 94590.8048 | 112950.307 | 131128.0514 | 149125.9152 | 166945.7586 | 184589.4245 | 209552.7009 | 234295.8866 | 258821.2628 | 283131.0897 | 307227.6065 | 331113.0323 | 354789.5653 | 378259.384 | 401524.6465 | 424587.4912 | 441419.1796 | 458117.54 | 474683.9861 | 491119.9185 | 507426.7248 | 523605.7796 | 539658.4448 | 555586.0697 | 571389.991 | 587071.533 |  | 0 | 11418.0135 | 22679.7003 | 33786.6658 | 44740.5003 | 55542.7801 | 66195.0667 | 76698.9075 | 87055.8357 | 97267.3705 | 107335.0172 | 120096.2609 | 132677.7574 | 145081.3697 | 157308.9437 | 169362.3084 | 181243.2757 | 192953.6412 | 204495.1839 | 215869.6664 | 227078.8351 | 234254.1679 | 241320.62 | 248279.3461 | 255131.4897 | 261878.1841 | 268520.5518 | 275059.7051 | 281496.7458 | 287832.7655 | 294068.8456 |  | 0 | 4343.6918 | 8687.3836 | 13031.0753 | 17374.7671 | 21718.4589 | 26062.1507 | 30405.8425 | 34749.5342 | 39093.226 | 43436.9178 | 51067.9609 | 58699.0041 | 66330.0472 | 73961.0904 | 81592.1335 | 89223.1767 | 96854.2198 | 104485.263 | 112116.3061 | 119747.3492 | 126324.6092 | 132901.8692 | 139479.1291 | 146056.3891 | 152633.6491 | 159210.909 | 165788.169 | 172365.429 | 178942.6889 | 185519.9489 |  | 0 | 15761.7053 | 31367.0839 | 46817.7411 | 62115.2674 | 77261.239 | 92257.2173 | 107104.7499 | 121805.3699 | 136360.5965 | 150771.935 | 171164.2218 | 191376.7615 | 211411.417 | 231270.0341 | 250954.4419 | 270466.4523 | 289807.861 | 308980.4468 | 327985.9725 | 346826.1843 | 360578.7771 | 374222.4892 | 387758.4752 | 401187.8788 | 414511.8331 | 427731.4608 | 440847.874 | 453862.1747 | 466775.4544 | 479588.7945
| Compostables | tons | 0 | 26.8768 | 10945.214 | 16305.431 | 21591.747 | 26804.9228 | 31945.7119 | 37014.8611 | 42013.1104 | 46941.1929 | 51799.8351 | 56984.4517 | 62095.657 | 67134.2132 | 72100.8754 | 76996.3919 | 81821.5038 | 86576.9458 | 91263.4456 | 95881.7243 | 100432.4961 | 103149.9581 | 105825.5081 | 108459.5926 | 111052.6541 | 113605.1307 | 116117.4565 | 118590.0617 | 121023.3723 | 123417.8105 | 125773.7944 |  | 0 | 13.3543 | 14343.6775 | 21515.5163 | 28687.3551 | 35859.1938 | 43031.0326 | 50202.8714 | 57374.7101 | 64546.5489 | 71718.3877 | 84780.0285 | 97841.6693 | 110903.3102 | 123964.951 | 137026.5918 | 150088.2327 | 163149.8735 | 176211.5144 | 189273.1552 | 202334.796 | 214692.6575 | 227050.519 | 239408.3806 | 251766.2421 | 264124.1036 | 276481.9651 | 288839.8266 | 301197.6881 | 313555.5496 | 325913.4111 |  | 0 | 40.2311 | 25288.8916 | 37820.9473 | 50279.1021 | 62664.1166 | 74976.7445 | 87217.7325 | 99387.8205 | 111487.7418 | 123518.2227 | 141764.4801 | 159937.3263 | 178037.5234 | 196065.8265 | 214022.9837 | 231909.7365 | 249726.8194 | 267474.96 | 285154.8795 | 302767.2922 | 317842.6156 | 332876.0271 | 347867.9732 | 362818.8962 | 377729.2342 | 392599.4216 | 407429.8883 | 422221.0604 | 436973.3601 | 451687.2055 |  | 0 | 17.8893 | 8920.0247 | 13288.4425 | 17596.6332 | 21845.2168 | 26034.8074 | 30166.0137 | 34239.4386 | 38255.6796 | 42215.3288 | 46445.7227 | 50616.2189 | 54727.4394 | 58780.0002 | 62774.5118 | 66711.579 | 70591.8011 | 74415.772 | 78184.0799 | 81897.3078 | 84115.1133 | 86298.7165 | 88448.4816 | 90564.7696 | 92647.9381 | 94698.3414 | 96716.3304 | 98702.2529 | 100656.4533 | 102579.2729 |  | 0 | 8.9374 | 11750.0024 | 17625.0036 | 23500.0048 | 29375.006 | 35250.0072 | 41125.0084 | 47000.0096 | 52875.0108 | 58750.012 | 69449.2813 | 80148.5506 | 90847.8199 | 101547.0891 | 112246.3584 | 122945.6277 | 133644.897 | 144344.1663 | 155043.4355 | 165742.7048 | 175866.4859 | 185990.267 | 196114.0482 | 206237.8293 | 216361.6104 | 226485.3915 | 236609.1726 | 246732.9537 | 256856.7348 | 266980.516 |  | 0 | 26.8267 | 20670.0271 | 30913.4461 | 41096.638 | 51220.2228 | 61284.8146 | 71291.0221 | 81239.4482 | 91130.6904 | 100965.3408 | 115895.004 | 130764.7695 | 145575.2592 | 160327.0893 | 175020.8702 | 189657.2067 | 204236.6981 | 218759.9383 | 233227.5155 | 247640.0126 | 259981.5992 | 272288.9835 | 284562.5298 | 296802.5989 | 309009.5485 | 321183.7329 | 333325.5031 | 345435.2067 | 357513.1882 | 369559.7888
| Substitute | tons | 0 | 14007.1548 | 38714.3629 | 57674.0089 | 76372.2597 | 94811.8057 | 112995.3127 | 130925.4219 | 148604.7507 | 166035.8921 | 183221.4158 | 204031.4982 | 224548.0788 | 244774.2007 | 264712.8792 | 284367.102 | 303739.8291 | 322833.9936 | 341652.5015 | 360198.2321 | 378474.0381 | 389978.0175 | 401306.757 | 412462.1168 | 423445.9397 | 434260.0517 | 444906.2614 | 455386.3608 | 465702.1255 | 475855.3141 | 485847.669 |  | 0 | 5330.1387 | 24977.2463 | 37465.8694 | 49954.4926 | 62443.1157 | 74931.7388 | 87420.362 | 99908.9851 | 112397.6082 | 124886.2314 | 147285.6828 | 169685.1341 | 192084.5855 | 214484.0369 | 236883.4883 | 259282.9397 | 281682.3911 | 304081.8424 | 326481.2938 | 348880.7452 | 369283.7776 | 389686.8101 | 410089.8425 | 430492.8749 | 450895.9074 | 471298.9398 | 491701.9722 | 512105.0047 | 532508.0371 | 552911.0695 |  | 0 | 19337.2935 | 63691.6092 | 95139.8783 | 126326.7523 | 157254.9214 | 187927.0515 | 218345.7839 | 248513.7358 | 278433.5004 | 308107.6472 | 351317.181 | 394233.2129 | 436858.7862 | 479196.9161 | 521250.5903 | 563022.7688 | 604516.3847 | 645734.344 | 686679.526 | 727354.7834 | 759261.7952 | 790993.5671 | 822551.9593 | 853938.8147 | 885155.959 | 916205.2011 | 947088.3331 | 977807.1301 | 1008363.3511 | 1038758.7386 |  | 0 | 11435.9028 | 31599.7251 | 47075.1083 | 62337.1335 | 77387.9969 | 92229.8741 | 106864.9211 | 121295.2743 | 135523.0501 | 149550.346 | 166541.9835 | 183293.9763 | 199808.8091 | 216088.9439 | 232136.8201 | 247954.8547 | 263545.4423 | 278910.9559 | 294053.7463 | 308976.1428 | 318369.2812 | 327619.3365 | 336727.8277 | 345696.2593 | 354526.1222 | 363218.8932 | 371776.0355 | 380198.9987 | 388489.2188 | 396648.1185 |  | 0 | 4352.6291 | 20437.386 | 30656.0789 | 40874.7719 | 51093.4649 | 61312.1579 | 71530.8509 | 81749.5439 | 91968.2368 | 102186.9298 | 120517.2422 | 138847.5547 | 157177.8671 | 175508.1795 | 193838.4919 | 212168.8044 | 230499.1168 | 248829.4292 | 267159.7416 | 285490.0541 | 302191.0951 | 318892.1362 | 335593.1773 | 352294.2184 | 368995.2594 | 385696.3005 | 402397.3416 | 419098.3827 | 435799.4238 | 452500.4648 |  | 0 | 15788.5319 | 52037.111 | 77731.1872 | 103211.9055 | 128481.4618 | 153542.032 | 178395.772 | 203044.8181 | 227491.287 | 251737.2758 | 287059.2258 | 322141.531 | 356986.6762 | 391597.1234 | 425975.312 | 460123.659 | 494044.5591 | 527740.3851 | 561213.4879 | 594466.1969 | 620560.3763 | 646511.4727 | 672321.005 | 697990.4777 | 723521.3816 | 748915.1937 | 774173.3771 | 799297.3814 | 824288.6425 | 849148.5833
| Sector demand Post R&S | tons | 2886020.8424 | 2831545.5786 | 2766789.0736 | 2708195.1054 | 2650273.7022 | 2593018.4017 | 2536422.7983 | 2480480.5433 | 2425185.3436 | 2370530.9618 | 2316511.2157 | 2238986.6435 | 2162414.9206 | 2086786.6345 | 2012092.4567 | 1938323.1422 | 1865469.5288 | 1793522.5365 | 1722473.1666 | 1652312.5012 | 1583031.7023 | 1530658.3213 | 1478927.8116 | 1427833.8259 | 1377370.0736 | 1327530.3203 | 1278308.3877 | 1229698.1526 | 1181693.5468 | 1134288.5565 | 1087477.2218 |  | 2855341.1859 | 2828748.3157 | 2787838.4765 | 2754087.1218 | 2720335.7671 | 2686584.4124 | 2652833.0577 | 2619081.703 | 2585330.3483 | 2551578.9937 | 2517827.639 | 2443445.282 | 2369062.925 | 2294680.5681 | 2220298.2111 | 2145915.8542 | 2071533.4972 | 1997151.1403 | 1922768.7833 | 1848386.4264 | 1774004.0694 | 1698407.9913 | 1622811.9133 | 1547215.8352 | 1471619.7571 | 1396023.679 | 1320427.601 | 1244831.5229 | 1169235.4448 | 1093639.3667 | 1018043.2887 |  | 5741362.0284 | 5660293.8942 | 5554627.5502 | 5462282.2272 | 5370609.4693 | 5279602.8141 | 5189255.8561 | 5099562.2463 | 5010515.6919 | 4922109.9555 | 4834338.8547 | 4682431.9255 | 4531477.8457 | 4381467.2026 | 4232390.6678 | 4084238.9963 | 3937003.026 | 3790673.6767 | 3645241.9499 | 3500698.9275 | 3357035.7717 | 3229066.3126 | 3101739.7249 | 2975049.6611 | 2848989.8307 | 2723553.9993 | 2598735.9887 | 2474529.6755 | 2350928.9916 | 2227927.9232 | 2105520.5105 |  | 2886020.8424 | 2839708.941 | 2785011.3694 | 2735341.4348 | 2686221.0303 | 2637644.9598 | 2589608.0726 | 2542105.263 | 2495131.4699 | 2448681.6766 | 2402750.9102 | 2339377.5342 | 2276759.219 | 2214888.5966 | 2153758.3646 | 2093361.2857 | 2033690.1867 | 1974737.9585 | 1916497.5552 | 1858961.9936 | 1802124.3529 | 1758247.0004 | 1714885.9309 | 1672036.132 | 1629692.6358 | 1587850.5186 | 1546504.9 | 1505650.9433 | 1465283.8545 | 1425398.8824 | 1385991.3178 |  | 2855341.1859 | 2835466.7627 | 2803860.2119 | 2778119.7249 | 2752379.2378 | 2726638.7508 | 2700898.2638 | 2675157.7768 | 2649417.2898 | 2623676.8027 | 2597936.3157 | 2541658.4822 | 2485380.6487 | 2429102.8152 | 2372824.9818 | 2316547.1483 | 2260269.3148 | 2203991.4813 | 2147713.6478 | 2091435.8143 | 2035157.9808 | 1978166.0164 | 1921174.052 | 1864182.0876 | 1807190.1232 | 1750198.1588 | 1693206.1944 | 1636214.23 | 1579222.2656 | 1522230.3012 | 1465238.3368 |  | 5741362.0284 | 5675175.7037 | 5588871.5813 | 5513461.1596 | 5438600.2681 | 5364283.7106 | 5290506.3363 | 5217263.0397 | 5144548.7597 | 5072358.4794 | 5000687.2259 | 4881036.0165 | 4762139.8677 | 4643991.4118 | 4526583.3464 | 4409908.434 | 4293959.5015 | 4178729.4398 | 4064211.203 | 3950397.8079 | 3837282.3338 | 3736413.0168 | 3636059.9829 | 3536218.2196 | 3436882.759 | 3338048.6774 | 3239711.0944 | 3141865.1733 | 3044506.1201 | 2947629.1836 | 2851229.6546
| Benzene | tons | 416037.855 | 408325.1054 | 400685.0306 | 393117.0892 | 385620.7427 | 378195.4562 | 370840.6982 | 363555.9404 | 356340.6579 | 349194.3291 | 342116.4356 | 317604.3543 | 305634.1799 | 293813.0081 | 282139.36 | 270611.7698 | 259228.7847 | 247988.9651 | 236890.8844 | 225933.1287 | 215114.2969 | 207151.782 | 199288.203 | 191522.5785 | 183853.9357 | 176281.3109 | 168803.7488 | 161420.3028 | 154130.0346 | 146932.0147 | 139825.3216 |  | 312187.3799 | 310100.7939 | 308013.1081 | 305924.3224 | 303834.4369 | 301743.4516 | 299651.3664 | 297558.1814 | 295463.8966 | 293368.5119 | 291272.0274 | 282669.4387 | 276965.1509 | 271260.8631 | 265556.5753 | 259852.2875 | 254147.9997 | 248443.7119 | 242739.4241 | 237035.1363 | 231330.8485 | 226179.7567 | 221028.665 | 215877.5732 | 210726.4814 | 205575.3896 | 200424.2979 | 195273.2061 | 190122.1143 | 184971.0226 | 179819.9308 |  | 728225.2348 | 718425.8992 | 708698.1387 | 699041.4116 | 689455.1796 | 679938.9078 | 670492.0646 | 661114.1218 | 651804.5545 | 642562.841 | 633388.463 | 600273.793 | 582599.3308 | 565073.8713 | 547695.9354 | 530464.0573 | 513376.7844 | 496432.677 | 479630.3085 | 462968.265 | 446445.1454 | 433331.5388 | 420316.868 | 407400.1516 | 394580.4171 | 381856.7006 | 369228.0467 | 356693.5089 | 344252.149 | 331903.0373 | 319645.2524 |  | 416037.855 | 409639.4826 | 403301.2108 | 397022.5713 | 390803.0993 | 384642.3329 | 378539.8135 | 372495.0856 | 366507.697 | 360577.1984 | 354703.1437 | 333332.9359 | 323631.0905 | 314046.4545 | 304577.8779 | 295224.2207 | 285984.3533 | 276857.1562 | 267841.5197 | 258936.3442 | 250140.5398 | 243517.2057 | 236972.8311 | 230506.6451 | 224117.8841 | 217805.791 | 211569.6155 | 205408.614 | 199322.0496 | 193309.1917 | 187369.3166 |  | 312187.3799 | 310664.2456 | 309140.4553 | 307616.0092 | 306090.9071 | 304565.149 | 303038.7351 | 301511.6652 | 299983.9393 | 298455.5575 | 296926.5198 | 289739.7212 | 285445.2591 | 281150.797 | 276856.3349 | 272561.8728 | 268267.4107 | 263972.9486 | 259678.4866 | 255384.0245 | 251089.5624 | 247226.2061 | 243362.8498 | 239499.4935 | 235636.1372 | 231772.7809 | 227909.4247 | 224046.0684 | 220182.7121 | 216319.3558 | 212455.9995 |  | 728225.2348 | 720303.7281 | 712441.6661 | 704638.5805 | 696894.0064 | 689207.482 | 681578.5486 | 674006.7508 | 666491.6363 | 659032.7559 | 651629.6635 | 623072.657 | 609076.3496 | 595197.2515 | 581434.2128 | 567786.0935 | 554251.7641 | 540830.1049 | 527520.0063 | 514320.3687 | 501230.1021 | 490743.4118 | 480335.6809 | 470006.1387 | 459754.0214 | 449578.572 | 439479.0402 | 429454.6824 | 419504.7616 | 409628.5475 | 399825.3161
| Toluene | tons | 127406.9569 | 125346.2636 | 123306.5096 | 121287.5136 | 119289.0958 | 117311.078 | 115353.2832 | 113415.5359 | 111497.6621 | 109599.4889 | 107720.8451 | 103558.973 | 100635.8246 | 97747.8448 | 94894.6888 | 92076.0154 | 89291.4861 | 86540.7655 | 83823.5213 | 81139.4239 | 78488.147 | 76464.4821 | 74464.8456 | 72489.0032 | 70536.7229 | 68607.7747 | 66701.9307 | 64818.9649 | 62958.6534 | 61120.7743 | 59305.1076 |  | 16766.5459 | 16629.891 | 16493.0867 | 16356.133 | 16219.0299 | 16081.7776 | 15944.3758 | 15806.8247 | 15669.1242 | 15531.2744 | 15393.2753 | 14602.2867 | 14204.886 | 13807.4853 | 13410.0846 | 13012.684 | 12615.2833 | 12217.8826 | 11820.482 | 11423.0813 | 11025.6806 | 10627.3075 | 10228.9343 | 9830.5612 | 9432.1881 | 9033.815 | 8635.4418 | 8237.0687 | 7838.6956 | 7440.3224 | 7041.9493 |  | 144173.5028 | 141976.1546 | 139799.5963 | 137643.6466 | 135508.1258 | 133392.8556 | 131297.659 | 129222.3606 | 127166.7863 | 125130.7633 | 123114.1203 | 118161.2597 | 114840.7106 | 111555.3301 | 108304.7735 | 105088.6994 | 101906.7694 | 98758.6481 | 95644.0032 | 92562.5052 | 89513.8276 | 87091.7896 | 84693.7799 | 82319.5644 | 79968.911 | 77641.5897 | 75337.3725 | 73056.0336 | 70797.3489 | 68561.0967 | 66347.0569 |  | 127406.9569 | 125667.2503 | 123944.6146 | 122238.9029 | 120549.9695 | 118877.6699 | 117221.8608 | 115582.3998 | 113959.1459 | 112351.9591 | 110760.7006 | 106702.9646 | 104271.1165 | 101867.563 | 99492.0308 | 97144.2488 | 94823.9483 | 92530.8632 | 90264.7296 | 88025.2859 | 85812.273 | 84084.1049 | 82375.5763 | 80686.4991 | 79016.6871 | 77365.9558 | 75734.1221 | 74121.0046 | 72526.4236 | 70950.2009 | 69392.1599 |  | 16766.5459 | 16666.7978 | 16566.9606 | 16467.0343 | 16367.0189 | 16266.9145 | 16166.7209 | 16066.4383 | 15966.0667 | 15865.6059 | 15765.0561 | 15103.5834 | 14801.6067 | 14499.63 | 14197.6532 | 13895.6765 | 13593.6998 | 13291.7231 | 12989.7463 | 12687.7696 | 12385.7929 | 12084.2455 | 11782.6982 | 11481.1509 | 11179.6035 | 10878.0562 | 10576.5089 | 10274.9615 | 9973.4142 | 9671.8669 | 9370.3195 |  | 144173.5028 | 142334.0481 | 140511.5751 | 138705.9372 | 136916.9884 | 135144.5844 | 133388.5817 | 131648.8381 | 129925.2125 | 128217.565 | 126525.7567 | 121806.548 | 119072.7232 | 116367.193 | 113689.684 | 111039.9253 | 108417.6481 | 105822.5863 | 103254.4759 | 100713.0555 | 98198.0658 | 96168.3505 | 94158.2745 | 92167.65 | 90196.2907 | 88244.012 | 86310.6309 | 84395.9661 | 82499.8378 | 80622.0678 | 78762.4794
| Xylenes | tons | 2342576.0306 | 2297874.2096 | 2253635.9763 | 2209857.3431 | 2166534.3535 | 2123663.0817 | 2081239.6326 | 2039260.1415 | 1997720.7738 | 1956617.7248 | 1915947.2197 | 1817823.3162 | 1756144.9161 | 1695225.7816 | 1635058.4078 | 1575635.357 | 1516949.258 | 1458992.8059 | 1401758.7609 | 1345239.9485 | 1289429.2584 | 1247042.0572 | 1205174.7631 | 1163822.2443 | 1122979.415 | 1082641.2347 | 1042802.7082 | 1003458.8849 | 964604.8588 | 926235.7675 | 888346.7926 |  | 2526387.2601 | 2502017.6308 | 2477622.5421 | 2453201.9939 | 2428755.9863 | 2404284.5193 | 2379787.5928 | 2355265.2069 | 2330717.3616 | 2306144.0568 | 2281545.2926 | 2146173.5566 | 2077892.8881 | 2009612.2197 | 1941331.5512 | 1873050.8827 | 1804770.2142 | 1736489.5457 | 1668208.8773 | 1599928.2088 | 1531647.5403 | 1461600.9271 | 1391554.314 | 1321507.7008 | 1251461.0876 | 1181414.4744 | 1111367.8613 | 1041321.2481 | 971274.6349 | 901228.0217 | 831181.4086 |  | 4868963.2907 | 4799891.8404 | 4731258.5184 | 4663059.337 | 4595290.3398 | 4527947.601 | 4461027.2255 | 4394525.3484 | 4328438.1354 | 4262761.7817 | 4197492.5124 | 3963996.8728 | 3834037.8042 | 3704838.0013 | 3576389.959 | 3448686.2397 | 3321719.4722 | 3195482.3516 | 3069967.6382 | 2945168.1573 | 2821076.7987 | 2708642.9843 | 2596729.077 | 2485329.9451 | 2374440.5026 | 2264055.7091 | 2154170.5695 | 2044780.133 | 1935879.4937 | 1827463.7893 | 1719528.2012 |  | 2342576.0306 | 2305616.4839 | 2269030.1327 | 2232813.7574 | 2196964.1639 | 2161478.1831 | 2126352.6714 | 2091584.5099 | 2057170.6047 | 2023107.8861 | 1989393.3092 | 1899341.6338 | 1848857.012 | 1798974.579 | 1749688.4559 | 1700992.8162 | 1652881.8851 | 1605349.9391 | 1558391.3059 | 1512000.3635 | 1466171.5402 | 1430645.6898 | 1395537.5235 | 1360842.9878 | 1326558.0646 | 1292678.7717 | 1259201.1624 | 1226121.3246 | 1193435.3813 | 1161139.4897 | 1129229.8413 |  | 2526387.2601 | 2508599.1315 | 2490795.819 | 2472977.3228 | 2455143.6426 | 2437294.7787 | 2419430.7309 | 2401551.4992 | 2383657.0838 | 2365747.4844 | 2347822.7013 | 2236815.1777 | 2185133.783 | 2133452.3883 | 2081770.9936 | 2030089.599 | 1978408.2043 | 1926726.8096 | 1875045.4149 | 1823364.0202 | 1771682.6255 | 1718855.5648 | 1666028.504 | 1613201.4432 | 1560374.3824 | 1507547.3217 | 1454720.2609 | 1401893.2001 | 1349066.1393 | 1296239.0786 | 1243412.0178 |  | 4868963.2907 | 4814215.6153 | 4759825.9517 | 4705791.0802 | 4652107.8065 | 4598772.9618 | 4545783.4023 | 4493136.0092 | 4440827.6884 | 4388855.3705 | 4337216.0105 | 4136156.8115 | 4033990.795 | 3932426.9673 | 3831459.4496 | 3731082.4152 | 3631290.0893 | 3532076.7487 | 3433436.7208 | 3335364.3837 | 3237854.1658 | 3149501.2545 | 3061566.0275 | 2974044.431 | 2886932.447 | 2800226.0934 | 2713921.4233 | 2628014.5247 | 2542501.5206 | 2457378.5683 | 2372641.8591
R&S Construction industry | Sector demand BAU | tons | 804756.0945 | 799247.0437 | 793775.7057 | 788341.8224 | 782945.1374 | 777585.396 | 772262.3454 | 766975.7343 | 761725.3133 | 756510.8347 | 751332.0524 | 746188.722 | 741080.6009 | 736007.4481 | 730969.0241 | 725965.0912 | 720995.4133 | 716059.7559 | 711157.8861 | 706289.5727 | 701454.5858 | 696652.6974 | 691883.6809 | 687147.3112 | 682443.3649 | 677771.6201 | 673131.8561 | 668523.8543 | 663947.397 | 659402.2684 | 654888.254 |  | 464042.2789 | 464042.2789 | 464042.2789 | 464042.2789 | 464042.2789 | 464042.2789 | 464042.2789 | 464042.2789 | 464042.2789 | 464042.2789 | 464042.2789 | 464042.2789 | 464042.2789 | 464042.2789 | 464042.2789 | 464042.2789 | 464042.2789 | 464042.2789 | 464042.2789 | 464042.2789 | 464042.2789 | 464042.2789 | 464042.2789 | 464042.2789 | 464042.2789 | 464042.2789 | 464042.2789 | 464042.2789 | 464042.2789 | 464042.2789 | 464042.2789 |  | 1268798.3734 | 1263289.3226 | 1257817.9846 | 1252384.1013 | 1246987.4163 | 1241627.6749 | 1236304.6243 | 1231018.0132 | 1225767.5922 | 1220553.1136 | 1215374.3313 | 1210231.0009 | 1205122.8798 | 1200049.727 | 1195011.303 | 1190007.3701 | 1185037.6922 | 1180102.0348 | 1175200.165 | 1170331.8516 | 1165496.8647 | 1160694.9763 | 1155925.9598 | 1151189.5901 | 1146485.6438 | 1141813.8989 | 1137174.135 | 1132566.1331 | 1127989.6759 | 1123444.5473 | 1118930.5329 |  | 804756.0945 | 799247.0437 | 793775.7057 | 788341.8224 | 782945.1374 | 777585.396 | 772262.3454 | 766975.7343 | 761725.3133 | 756510.8347 | 751332.0524 | 746188.722 | 741080.6009 | 736007.4481 | 730969.0241 | 725965.0912 | 720995.4133 | 716059.7559 | 711157.8861 | 706289.5727 | 701454.5858 | 696652.6974 | 691883.6809 | 687147.3112 | 682443.3649 | 677771.6201 | 673131.8561 | 668523.8543 | 663947.397 | 659402.2684 | 654888.254 |  | 464042.2789 | 464042.2789 | 464042.2789 | 464042.2789 | 464042.2789 | 464042.2789 | 464042.2789 | 464042.2789 | 464042.2789 | 464042.2789 | 464042.2789 | 464042.2789 | 464042.2789 | 464042.2789 | 464042.2789 | 464042.2789 | 464042.2789 | 464042.2789 | 464042.2789 | 464042.2789 | 464042.2789 | 464042.2789 | 464042.2789 | 464042.2789 | 464042.2789 | 464042.2789 | 464042.2789 | 464042.2789 | 464042.2789 | 464042.2789 | 464042.2789 |  | 1268798.3734 | 1263289.3226 | 1257817.9846 | 1252384.1013 | 1246987.4163 | 1241627.6749 | 1236304.6243 | 1231018.0132 | 1225767.5922 | 1220553.1136 | 1215374.3313 | 1210231.0009 | 1205122.8798 | 1200049.727 | 1195011.303 | 1190007.3701 | 1185037.6922 | 1180102.0348 | 1175200.165 | 1170331.8516 | 1165496.8647 | 1160694.9763 | 1155925.9598 | 1151189.5901 | 1146485.6438 | 1141813.8989 | 1137174.135 | 1132566.1331 | 1127989.6759 | 1123444.5473 | 1118930.5329
| Reduce | tons | 0 | 14506.3338 | 28814.0581 | 42925.2122 | 56841.817 | 70565.8747 | 84099.3694 | 97444.267 | 110602.5155 | 123576.0448 | 136366.7675 | 148976.5784 | 161407.3549 | 173660.9574 | 185739.229 | 197643.9961 | 209377.068 | 220940.2377 | 232335.2814 | 243563.9591 | 254628.0146 | 265912.3346 | 277030.2258 | 287983.4381 | 298773.7052 | 309402.7446 | 319872.258 | 330183.9316 | 340339.4357 | 350340.4252 | 360188.5397 |  | 0 | 8422.3674 | 16844.7347 | 25267.1021 | 33689.4694 | 42111.8368 | 50534.2042 | 58956.5715 | 67378.9389 | 75801.3063 | 84223.6736 | 92646.041 | 101068.4083 | 109490.7757 | 117913.1431 | 126335.5104 | 134757.8778 | 143180.2452 | 151602.6125 | 160024.9799 | 168447.3472 | 177124.9379 | 185802.5285 | 194480.1191 | 203157.7097 | 211835.3003 | 220512.8909 | 229190.4815 | 237868.0722 | 246545.6628 | 255223.2534 |  | 0 | 22928.7012 | 45658.7928 | 68192.3143 | 90531.2864 | 112677.7115 | 134633.5736 | 156400.8386 | 177981.4544 | 199377.3511 | 220590.4411 | 241622.6193 | 262475.7632 | 283151.7331 | 303652.3721 | 323979.5065 | 344134.9458 | 364120.4828 | 383937.8939 | 403588.939 | 423075.3619 | 443037.2725 | 462832.7543 | 482463.5572 | 501931.4149 | 521238.0449 | 540385.149 | 559374.4132 | 578207.5079 | 596886.088 | 615411.7931 |  | 0 | 5802.5335 | 11525.6232 | 17170.0849 | 22736.7268 | 28226.3499 | 33639.7478 | 38977.7068 | 44241.0062 | 49430.4179 | 54546.707 | 59590.6313 | 64562.942 | 69464.3829 | 74295.6916 | 79057.5984 | 83750.8272 | 88376.0951 | 92934.1126 | 97425.5837 | 101851.2059 | 106364.9338 | 110812.0903 | 115193.3753 | 119509.4821 | 123761.0978 | 127948.9032 | 132073.5726 | 136135.7743 | 140136.1701 | 144075.4159 |  | 0 | 3368.9469 | 6737.8939 | 10106.8408 | 13475.7878 | 16844.7347 | 20213.6817 | 23582.6286 | 26951.5756 | 30320.5225 | 33689.4694 | 37058.4164 | 40427.3633 | 43796.3103 | 47165.2572 | 50534.2042 | 53903.1511 | 57272.0981 | 60641.045 | 64009.9919 | 67378.9389 | 70849.9751 | 74321.0114 | 77792.0476 | 81263.0839 | 84734.1201 | 88205.1564 | 91676.1926 | 95147.2289 | 98618.2651 | 102089.3014 |  | 0 | 9171.4805 | 18263.5171 | 27276.9257 | 36212.5146 | 45071.0846 | 53853.4294 | 62560.3354 | 71192.5818 | 79750.9404 | 88236.1765 | 96649.0477 | 104990.3053 | 113260.6932 | 121460.9488 | 129591.8026 | 137653.9783 | 145648.1931 | 153575.1576 | 161435.5756 | 169230.1448 | 177214.909 | 185133.1017 | 192985.4229 | 200772.5659 | 208495.2179 | 216154.0596 | 223749.7653 | 231283.0031 | 238754.4352 | 246164.7172
| Substitute | tons | 0 | 4724.5449 | 9384.405 | 13980.2445 | 18512.7215 | 22982.4882 | 27390.1907 | 31736.4693 | 36021.9585 | 40247.2867 | 44413.077 | 48519.9463 | 52568.5063 | 56559.3627 | 60493.1159 | 64370.3607 | 68191.6864 | 71957.6768 | 75668.9106 | 79325.9609 | 82929.3956 | 86604.568 | 90225.5364 | 93792.8708 | 97307.1358 | 100768.8909 | 104178.6902 | 107537.0828 | 110844.6129 | 114101.8194 | 117309.2362 |  | 0 | 2743.0675 | 5486.135 | 8229.2025 | 10972.2701 | 13715.3376 | 16458.4051 | 19201.4726 | 21944.5401 | 24687.6076 | 27430.6751 | 30173.7427 | 32916.8102 | 35659.8777 | 38402.9452 | 41146.0127 | 43889.0802 | 46632.1477 | 49375.2153 | 52118.2828 | 54861.3503 | 57687.5411 | 60513.7318 | 63339.9226 | 66166.1134 | 68992.3041 | 71818.4949 | 74644.6857 | 77470.8765 | 80297.0672 | 83123.258 |  | 0 | 7467.6125 | 14870.5401 | 22209.4471 | 29484.9916 | 36697.8258 | 43848.5958 | 50937.9419 | 57966.4986 | 64934.8944 | 71843.7521 | 78693.689 | 85485.3165 | 92219.2404 | 98896.0611 | 105516.3734 | 112080.7666 | 118589.8245 | 125044.1258 | 131444.2437 | 137790.7459 | 144292.109 | 150739.2682 | 157132.7934 | 163473.2492 | 169761.195 | 175997.1851 | 182181.7685 | 188315.4894 | 194398.8866 | 200432.4942 |  | 0 | 2362.2725 | 4692.2025 | 6990.1223 | 9256.3608 | 11491.2441 | 13695.0954 | 15868.2347 | 18010.9792 | 20123.6434 | 22206.5385 | 24259.9732 | 26284.2532 | 28279.6814 | 30246.558 | 32185.1803 | 34095.8432 | 35978.8384 | 37834.4553 | 39662.9804 | 41464.6978 | 43302.284 | 45112.7682 | 46896.4354 | 48653.5679 | 50384.4454 | 52089.3451 | 53768.5414 | 55422.3064 | 57050.9097 | 58654.6181 |  | 0 | 1371.5338 | 2743.0675 | 4114.6013 | 5486.135 | 6857.6688 | 8229.2025 | 9600.7363 | 10972.2701 | 12343.8038 | 13715.3376 | 15086.8713 | 16458.4051 | 17829.9388 | 19201.4726 | 20573.0064 | 21944.5401 | 23316.0739 | 24687.6076 | 26059.1414 | 27430.6751 | 28843.7705 | 30256.8659 | 31669.9613 | 33083.0567 | 34496.1521 | 35909.2475 | 37322.3428 | 38735.4382 | 40148.5336 | 41561.629 |  | 0 | 3733.8062 | 7435.27 | 11104.7235 | 14742.4958 | 18348.9129 | 21924.2979 | 25468.971 | 28983.2493 | 32467.4472 | 35921.8761 | 39346.8445 | 42742.6582 | 46109.6202 | 49448.0306 | 52758.1867 | 56040.3833 | 59294.9123 | 62522.0629 | 65722.1218 | 68895.373 | 72146.0545 | 75369.6341 | 78566.3967 | 81736.6246 | 84880.5975 | 87998.5925 | 91090.8843 | 94157.7447 | 97199.4433 | 100216.2471
| Sector demand Post R&S | tons | 804756.0945 | 780016.1649 | 755577.2426 | 731436.3657 | 707590.5989 | 684037.0332 | 660772.7853 | 637794.9979 | 615100.8394 | 592687.5031 | 570552.2079 | 548692.1973 | 527104.7398 | 505787.128 | 484736.6791 | 463950.7344 | 443426.6589 | 423161.8414 | 403153.6941 | 383399.6526 | 363897.1755 | 344135.7948 | 324627.9187 | 305371.0023 | 286362.524 | 267599.9846 | 249080.908 | 230802.8398 | 212763.3484 | 194960.0238 | 177390.4781 |  | 464042.2789 | 452876.844 | 441711.4091 | 430545.9743 | 419380.5394 | 408215.1045 | 397049.6696 | 385884.2348 | 374718.7999 | 363553.365 | 352387.9301 | 341222.4952 | 330057.0604 | 318891.6255 | 307726.1906 | 296560.7557 | 285395.3209 | 274229.886 | 263064.4511 | 251899.0162 | 240733.5814 | 229229.8 | 217726.0186 | 206222.2372 | 194718.4558 | 183214.6744 | 171710.893 | 160207.1117 | 148703.3303 | 137199.5489 | 125695.7675 |  | 1268798.3734 | 1232893.0089 | 1197288.6517 | 1161982.3399 | 1126971.1383 | 1092252.1377 | 1057822.4549 | 1023679.2327 | 989819.6392 | 956240.8681 | 922940.138 | 889914.6926 | 857161.8001 | 824678.7535 | 792462.8697 | 760511.4902 | 728821.9798 | 697391.7274 | 666218.1453 | 635298.6689 | 604630.7569 | 573365.5948 | 542353.9373 | 511593.2395 | 481080.9798 | 450814.6591 | 420791.801 | 391009.9515 | 361466.6787 | 332159.5727 | 303086.2456 |  | 804756.0945 | 791082.2377 | 777557.88 | 764181.6153 | 750952.0499 | 737867.8021 | 724927.5023 | 712129.7928 | 699473.3279 | 686956.7734 | 674578.8069 | 662338.1175 | 650233.4058 | 638263.3838 | 626426.7745 | 614722.3124 | 603148.7429 | 591704.8224 | 580389.3183 | 569201.0086 | 558138.6821 | 546985.4796 | 535958.8224 | 525057.5006 | 514280.315 | 503626.0768 | 493093.6079 | 482681.7402 | 472389.3163 | 462215.1886 | 452158.22 |  | 464042.2789 | 459301.7982 | 454561.3175 | 449820.8368 | 445080.3561 | 440339.8754 | 435599.3947 | 430858.914 | 426118.4333 | 421377.9526 | 416637.4719 | 411896.9912 | 407156.5105 | 402416.0298 | 397675.5491 | 392935.0684 | 388194.5877 | 383454.107 | 378713.6263 | 373973.1456 | 369232.6648 | 364348.5332 | 359464.4016 | 354580.27 | 349696.1383 | 344812.0067 | 339927.8751 | 335043.7434 | 330159.6118 | 325275.4802 | 320391.3485 |  | 1268798.3734 | 1250384.0359 | 1232119.1974 | 1214002.4521 | 1196032.4059 | 1178207.6774 | 1160526.897 | 1142988.7068 | 1125591.7612 | 1108334.726 | 1091216.2788 | 1074235.1087 | 1057389.9163 | 1040679.4135 | 1024102.3236 | 1007657.3808 | 991343.3306 | 975158.9294 | 959102.9445 | 943174.1541 | 927371.347 | 911334.0128 | 895423.224 | 879637.7705 | 863976.4533 | 848438.0835 | 833021.4829 | 817725.4836 | 802548.9281 | 787490.6688 | 772549.5685
| Benzene | tons | 510418.9512 | 494727.5771 | 479227.1178 | 463915.6947 | 448791.4461 | 433852.5268 | 419097.1082 | 404523.3781 | 390129.5404 | 375913.8151 | 361874.4382 | 348009.6613 | 334317.752 | 320796.9932 | 307445.6833 | 294262.1359 | 281244.6799 | 268391.659 | 255701.4319 | 243172.3723 | 230802.868 | 218269.1534 | 205896.2248 | 193682.4682 | 181626.2842 | 169726.0877 | 157980.3082 | 146387.389 | 134945.7878 | 123653.9761 | 112510.4394 |  | 433459.0801 | 423029.515 | 412599.95 | 402170.3849 | 391740.8199 | 381311.2548 | 370881.6898 | 360452.1248 | 350022.5597 | 339592.9947 | 329163.4296 | 318733.8646 | 308304.2996 | 297874.7345 | 287445.1695 | 277015.6044 | 266586.0394 | 256156.4743 | 245726.9093 | 235297.3443 | 224867.7792 | 214122.1668 | 203376.5543 | 192630.9418 | 181885.3293 | 171139.7169 | 160394.1044 | 149648.4919 | 138902.8795 | 128157.267 | 117411.6545 |  | 943878.0312 | 917757.0921 | 891827.0678 | 866086.0796 | 840532.2659 | 815163.7816 | 789978.798 | 764975.5029 | 740152.1001 | 715506.8098 | 691037.8678 | 666743.5259 | 642622.0516 | 618671.7277 | 594890.8528 | 571277.7403 | 547830.7193 | 524548.1333 | 501428.3413 | 478469.7165 | 455670.6472 | 432391.3202 | 409272.7791 | 386313.4101 | 363511.6136 | 340865.8046 | 318374.4126 | 296035.8809 | 273848.6673 | 251811.2431 | 229922.0939 |  | 510418.9512 | 501746.2668 | 493168.4026 | 484684.4668 | 476293.5755 | 467994.8524 | 459787.4287 | 451670.4433 | 443643.0427 | 435704.3807 | 427853.6186 | 420089.9249 | 412412.4754 | 404820.4532 | 397313.0485 | 389889.4586 | 382548.8876 | 375290.547 | 368113.6547 | 361017.436 | 354001.1224 | 346927.1705 | 339933.4803 | 333019.2845 | 326183.8224 | 319426.3401 | 312746.0902 | 306142.3322 | 299614.3316 | 293161.3608 | 286782.6985 |  | 433459.0801 | 429031.0258 | 424602.9715 | 420174.9172 | 415746.8629 | 411318.8086 | 406890.7543 | 402462.7 | 398034.6457 | 393606.5914 | 389178.5371 | 384750.4829 | 380322.4286 | 375894.3743 | 371466.32 | 367038.2657 | 362610.2114 | 358182.1571 | 353754.1028 | 349326.0485 | 344897.9942 | 340335.7565 | 335773.5187 | 331211.281 | 326649.0432 | 322086.8055 | 317524.5677 | 312962.33 | 308400.0922 | 303837.8545 | 299275.6167 |  | 943878.0312 | 930777.2925 | 917771.374 | 904859.384 | 892040.4384 | 879313.661 | 866678.183 | 854133.1433 | 841677.6884 | 829310.9722 | 817032.1557 | 804840.4077 | 792734.904 | 780714.8275 | 768779.3685 | 756927.7243 | 745159.099 | 733472.7041 | 721867.7576 | 710343.4845 | 698899.1167 | 687262.927 | 675706.999 | 664230.5654 | 652832.8656 | 641513.1455 | 630270.658 | 619104.6621 | 608014.4238 | 596999.2153 | 586058.3152
| Toluene | tons | 124794.3679 | 120957.9212 | 117168.152 | 113424.601 | 109726.813 | 106074.337 | 102466.7258 | 98903.5363 | 95384.3294 | 91908.67 | 88476.1266 | 85086.272 | 81738.6824 | 78432.9381 | 75168.623 | 71945.3248 | 68762.635 | 65620.1486 | 62517.4643 | 59454.1845 | 56429.915 | 53365.4971 | 50340.3903 | 47354.2002 | 44406.5356 | 41497.009 | 38625.2365 | 35790.8374 | 32993.4346 | 30232.6545 | 27508.1267 |  | 18095.8734 | 17660.4642 | 17225.055 | 16789.6457 | 16354.2365 | 15918.8272 | 15483.418 | 15048.0087 | 14612.5995 | 14177.1903 | 13741.781 | 13306.3718 | 12870.9625 | 12435.5533 | 12000.1441 | 11564.7348 | 11129.3256 | 10693.9163 | 10258.5071 | 9823.0979 | 9387.6886 | 8939.0852 | 8490.4817 | 8041.8782 | 7593.2748 | 7144.6713 | 6696.0679 | 6247.4644 | 5798.8609 | 5350.2575 | 4901.654 |  | 142890.2413 | 138618.3854 | 134393.2069 | 130214.2467 | 126081.0495 | 121993.1642 | 117950.1438 | 113951.5451 | 109996.929 | 106085.8603 | 102217.9077 | 98392.6438 | 94609.6449 | 90868.4914 | 87168.7671 | 83510.0597 | 79891.9606 | 76314.065 | 72775.9714 | 69277.2823 | 65817.6036 | 62304.5822 | 58830.872 | 55396.0784 | 51999.8104 | 48641.6804 | 45321.3043 | 42038.3018 | 38792.2955 | 35582.9119 | 32409.7807 |  | 124794.3679 | 122673.9486 | 120576.7124 | 118502.441 | 116450.9185 | 114421.9305 | 112415.2647 | 110430.7106 | 108468.0593 | 106527.1042 | 104607.64 | 102709.4635 | 100832.3732 | 98976.1694 | 97140.654 | 95325.6309 | 93530.9054 | 91756.2847 | 90001.5776 | 88266.5948 | 86551.1482 | 84821.6095 | 83111.6942 | 81421.2149 | 79749.9855 | 78097.8216 | 76464.5407 | 74849.9615 | 73253.9045 | 71676.1919 | 70116.6473 |  | 18095.8734 | 17911.0128 | 17726.1522 | 17541.2916 | 17356.431 | 17171.5704 | 16986.7098 | 16801.8492 | 16616.9886 | 16432.1279 | 16247.2673 | 16062.4067 | 15877.5461 | 15692.6855 | 15507.8249 | 15322.9643 | 15138.1037 | 14953.2431 | 14768.3825 | 14583.5218 | 14398.6612 | 14208.1988 | 14017.7363 | 13827.2739 | 13636.8114 | 13446.349 | 13255.8866 | 13065.4241 | 12874.9617 | 12684.4992 | 12494.0368 |  | 142890.2413 | 140584.9615 | 138302.8646 | 136043.7326 | 133807.3495 | 131593.5009 | 129401.9745 | 127232.5597 | 125085.0479 | 122959.2321 | 120854.9073 | 118771.8702 | 116709.9193 | 114668.8549 | 112648.4789 | 110648.5952 | 108669.009 | 106709.5277 | 104769.9601 | 102850.1166 | 100949.8095 | 99029.8083 | 97129.4306 | 95248.4888 | 93386.7969 | 91544.1706 | 89720.4272 | 87915.3856 | 86128.8662 | 84360.6912 | 82610.6841
| Xylenes | tons | 169542.7754 | 164330.6666 | 159181.9728 | 154096.07 | 149072.3398 | 144110.1694 | 139208.9513 | 134368.0835 | 129586.9695 | 124865.018 | 120201.6431 | 115596.264 | 111048.3053 | 106557.1967 | 102122.3728 | 97743.2737 | 93419.344 | 89150.0338 | 84934.7979 | 80773.0959 | 76664.3925 | 72501.1444 | 68391.3035 | 64334.3339 | 60329.7041 | 56376.8879 | 52475.3633 | 48624.6135 | 44824.126 | 41073.3932 | 37371.9121 |  | 12487.3254 | 12186.8648 | 11886.4042 | 11585.9436 | 11285.483 | 10985.0224 | 10684.5618 | 10384.1012 | 10083.6407 | 9783.1801 | 9482.7195 | 9182.2589 | 8881.7983 | 8581.3377 | 8280.8771 | 7980.4165 | 7679.9559 | 7379.4953 | 7079.0347 | 6778.5741 | 6478.1135 | 6168.5481 | 5858.9826 | 5549.4171 | 5239.8517 | 4930.2862 | 4620.7208 | 4311.1553 | 4001.5898 | 3692.0244 | 3382.4589 |  | 182030.1008 | 176517.5314 | 171068.377 | 165682.0136 | 160357.8229 | 155095.1918 | 149893.5131 | 144752.1847 | 139670.6101 | 134648.1981 | 129684.3626 | 124778.5229 | 119930.1036 | 115138.5344 | 110403.2499 | 105723.6901 | 101099.2999 | 96529.5291 | 92013.8326 | 87551.67 | 83142.506 | 78669.6924 | 74250.2861 | 69883.751 | 65569.5558 | 61307.1741 | 57096.0841 | 52935.7688 | 48825.7159 | 44765.4176 | 40754.371 |  | 169542.7754 | 166662.0223 | 163812.765 | 160994.7074 | 158207.5558 | 155451.0191 | 152724.8089 | 150028.6389 | 147362.2258 | 144725.2885 | 142117.5483 | 139538.7292 | 136988.5572 | 134466.7611 | 131973.0719 | 129507.223 | 127068.9499 | 124657.9908 | 122274.0859 | 119916.9779 | 117586.4114 | 115236.6996 | 112913.6478 | 110617.0012 | 108346.5071 | 106101.9151 | 103882.9769 | 101689.4466 | 99521.0801 | 97377.6359 | 95258.8742 |  | 12487.3254 | 12359.7596 | 12232.1938 | 12104.628 | 11977.0622 | 11849.4964 | 11721.9306 | 11594.3648 | 11466.799 | 11339.2332 | 11211.6674 | 11084.1016 | 10956.5358 | 10828.97 | 10701.4042 | 10573.8384 | 10446.2726 | 10318.7068 | 10191.141 | 10063.5752 | 9936.0094 | 9804.5779 | 9673.1465 | 9541.7151 | 9410.2837 | 9278.8522 | 9147.4208 | 9015.9894 | 8884.5579 | 8753.1265 | 8621.6951 |  | 182030.1008 | 179021.7819 | 176044.9588 | 173099.3354 | 170184.618 | 167300.5155 | 164446.7395 | 161623.0037 | 158829.0248 | 156064.5217 | 153329.2157 | 150622.8307 | 147945.093 | 145295.7311 | 142674.4761 | 140081.0613 | 137515.2225 | 134976.6976 | 132465.2269 | 129980.553 | 127522.4208 | 125041.2776 | 122586.7944 | 120158.7163 | 117756.7908 | 115380.7673 | 113030.3977 | 110705.4359 | 108405.638 | 106130.7623 | 103880.5692
R&S Textile industry | Sector demand BAU | tons | 111056.0344 | 110295.7875 | 109540.7449 | 108790.8711 | 108046.1306 | 107306.4883 | 106571.9094 | 105842.3591 | 105117.803 | 104398.2069 | 103683.5369 | 102973.7593 | 102268.8405 | 101568.7474 | 100873.4468 | 100182.9059 | 99497.0923 | 98815.9734 | 98139.5173 | 97467.6919 | 96800.4655 | 96137.8068 | 95479.6843 | 94826.0671 | 94176.9243 | 93532.2253 | 92891.9396 | 92256.0371 | 91624.4878 | 90997.2618 | 90374.3295 |  | 21819.4164 | 21819.4164 | 21819.4164 | 21819.4164 | 21819.4164 | 21819.4164 | 21819.4164 | 21819.4164 | 21819.4164 | 21819.4164 | 21819.4164 | 21819.4164 | 21819.4164 | 21819.4164 | 21819.4164 | 21819.4164 | 21819.4164 | 21819.4164 | 21819.4164 | 21819.4164 | 21819.4164 | 21819.4164 | 21819.4164 | 21819.4164 | 21819.4164 | 21819.4164 | 21819.4164 | 21819.4164 | 21819.4164 | 21819.4164 | 21819.4164 |  | 132875.4508 | 132115.2039 | 131360.1614 | 130610.2875 | 129865.5471 | 129125.9048 | 128391.3258 | 127661.7755 | 126937.2194 | 126217.6234 | 125502.9534 | 124793.1757 | 124088.257 | 123388.1638 | 122692.8632 | 122002.3224 | 121316.5087 | 120635.3899 | 119958.9337 | 119287.1083 | 118619.882 | 117957.2232 | 117299.1008 | 116645.4836 | 115996.3408 | 115351.6417 | 114711.3561 | 114075.4536 | 113443.9042 | 112816.6782 | 112193.7459 |  | 111056.0344 | 110295.7875 | 109540.7449 | 108790.8711 | 108046.1306 | 107306.4883 | 106571.9094 | 105842.3591 | 105117.803 | 104398.2069 | 103683.5369 | 102973.7593 | 102268.8405 | 101568.7474 | 100873.4468 | 100182.9059 | 99497.0923 | 98815.9734 | 98139.5173 | 97467.6919 | 96800.4655 | 96137.8068 | 95479.6843 | 94826.0671 | 94176.9243 | 93532.2253 | 92891.9396 | 92256.0371 | 91624.4878 | 90997.2618 | 90374.3295 |  | 21819.4164 | 21819.4164 | 21819.4164 | 21819.4164 | 21819.4164 | 21819.4164 | 21819.4164 | 21819.4164 | 21819.4164 | 21819.4164 | 21819.4164 | 21819.4164 | 21819.4164 | 21819.4164 | 21819.4164 | 21819.4164 | 21819.4164 | 21819.4164 | 21819.4164 | 21819.4164 | 21819.4164 | 21819.4164 | 21819.4164 | 21819.4164 | 21819.4164 | 21819.4164 | 21819.4164 | 21819.4164 | 21819.4164 | 21819.4164 | 21819.4164 |  | 132875.4508 | 132115.2039 | 131360.1614 | 130610.2875 | 129865.5471 | 129125.9048 | 128391.3258 | 127661.7755 | 126937.2194 | 126217.6234 | 125502.9534 | 124793.1757 | 124088.257 | 123388.1638 | 122692.8632 | 122002.3224 | 121316.5087 | 120635.3899 | 119958.9337 | 119287.1083 | 118619.882 | 117957.2232 | 117299.1008 | 116645.4836 | 115996.3408 | 115351.6417 | 114711.3561 | 114075.4536 | 113443.9042 | 112816.6782 | 112193.7459
| Waste reduction | tons | 0 | 1930.1763 | 3833.9261 | 5711.5207 | 7563.2291 | 9389.3177 | 11190.0505 | 12965.689 | 14716.4924 | 16442.7176 | 18144.619 | 18535.2767 | 18919.7355 | 19298.062 | 19670.3221 | 20036.5812 | 20396.9039 | 20751.3544 | 21099.9962 | 21442.8922 | 21780.1047 | 21871.351 | 21960.3274 | 22047.0606 | 22131.5772 | 22213.9035 | 22294.0655 | 22372.089 | 22447.9995 | 22521.8223 | 22593.5824 |  | 0 | 381.8398 | 763.6796 | 1145.5194 | 1527.3592 | 1909.1989 | 2291.0387 | 2672.8785 | 3054.7183 | 3436.5581 | 3818.3979 | 3927.495 | 4036.592 | 4145.6891 | 4254.7862 | 4363.8833 | 4472.9804 | 4582.0775 | 4691.1745 | 4800.2716 | 4909.3687 | 4963.9172 | 5018.4658 | 5073.0143 | 5127.5629 | 5182.1114 | 5236.6599 | 5291.2085 | 5345.757 | 5400.3056 | 5454.8541 |  | 0 | 2312.0161 | 4597.6056 | 6857.0401 | 9090.5883 | 11298.5167 | 13481.0892 | 15638.5675 | 17771.2107 | 19879.2757 | 21963.0168 | 22462.7716 | 22956.3275 | 23443.7511 | 23925.1083 | 24400.4645 | 24869.8843 | 25333.4319 | 25791.1708 | 26243.1638 | 26689.4734 | 26835.2683 | 26978.7932 | 27120.0749 | 27259.1401 | 27396.0149 | 27530.7255 | 27663.2975 | 27793.7565 | 27922.1279 | 28048.4365 |  | 0 | 965.0881 | 1916.963 | 2855.7604 | 3781.6146 | 4694.6589 | 5595.0252 | 6482.8445 | 7358.2462 | 8221.3588 | 9072.3095 | 9267.6383 | 9459.8677 | 9649.031 | 9835.1611 | 10018.2906 | 10198.452 | 10375.6772 | 10549.9981 | 10721.4461 | 10890.0524 | 10935.6755 | 10980.1637 | 11023.5303 | 11065.7886 | 11106.9518 | 11147.0328 | 11186.0445 | 11223.9998 | 11260.9111 | 11296.7912 |  | 0 | 190.9199 | 381.8398 | 572.7597 | 763.6796 | 954.5995 | 1145.5194 | 1336.4393 | 1527.3592 | 1718.279 | 1909.1989 | 1963.7475 | 2018.296 | 2072.8446 | 2127.3931 | 2181.9416 | 2236.4902 | 2291.0387 | 2345.5873 | 2400.1358 | 2454.6844 | 2481.9586 | 2509.2329 | 2536.5072 | 2563.7814 | 2591.0557 | 2618.33 | 2645.6042 | 2672.8785 | 2700.1528 | 2727.4271 |  | 0 | 1156.008 | 2298.8028 | 3428.52 | 4545.2941 | 5649.2583 | 6740.5446 | 7819.2838 | 8885.6054 | 9939.6378 | 10981.5084 | 11231.3858 | 11478.1638 | 11721.8756 | 11962.5542 | 12200.2322 | 12434.9421 | 12666.7159 | 12895.5854 | 13121.5819 | 13344.7367 | 13417.6341 | 13489.3966 | 13560.0375 | 13629.57 | 13698.0075 | 13765.3627 | 13831.6487 | 13896.8783 | 13961.0639 | 14024.2182
| New Business Models | tons | 0 | 750.0114 | 1489.7541 | 2219.3338 | 2938.8548 | 3648.4206 | 4348.1339 | 5038.0963 | 5718.4085 | 6389.1703 | 7050.4805 | 8052.548 | 9040.5655 | 10014.6785 | 10975.031 | 11921.7658 | 12855.0243 | 13774.9467 | 14681.6718 | 15575.3372 | 16456.0791 | 17977.7699 | 19477.8556 | 20956.5608 | 22414.108 | 23850.7174 | 25266.6076 | 26661.9947 | 28037.0933 | 29392.1155 | 30727.272 |  | 0 | 148.372 | 296.7441 | 445.1161 | 593.4881 | 741.8602 | 890.2322 | 1038.6042 | 1186.9763 | 1335.3483 | 1483.7203 | 1706.2784 | 1928.8364 | 2151.3945 | 2373.9525 | 2596.5106 | 2819.0686 | 3041.6267 | 3264.1847 | 3486.7427 | 3709.3008 | 4080.2309 | 4451.161 | 4822.091 | 5193.0211 | 5563.9512 | 5934.8813 | 6305.8114 | 6676.7414 | 7047.6715 | 7418.6016 |  | 0 | 898.3834 | 1786.4982 | 2664.4499 | 3532.3429 | 4390.2808 | 5238.3661 | 6076.7005 | 6905.3847 | 7724.5185 | 8534.2008 | 9758.8263 | 10969.4019 | 12166.073 | 13348.9835 | 14518.2764 | 15674.0929 | 16816.5734 | 17945.8565 | 19062.0799 | 20165.3799 | 22058.0007 | 23929.0166 | 25778.6519 | 27607.1291 | 29414.6686 | 31201.4889 | 32967.8061 | 34713.8347 | 36439.7871 | 38145.8736 |  | 0 | 375.0057 | 744.8771 | 1109.6669 | 1469.4274 | 1824.2103 | 2174.067 | 2519.0481 | 2859.2042 | 3194.5851 | 3525.2403 | 4026.274 | 4520.2828 | 5007.3392 | 5487.5155 | 5960.8829 | 6427.5122 | 6887.4733 | 7340.8359 | 7787.6686 | 8228.0396 | 8988.8849 | 9738.9278 | 10478.2804 | 11207.054 | 11925.3587 | 12633.3038 | 13330.9974 | 14018.5466 | 14696.0578 | 15363.636 |  | 0 | 74.186 | 148.372 | 222.558 | 296.7441 | 370.9301 | 445.1161 | 519.3021 | 593.4881 | 667.6741 | 741.8602 | 853.1392 | 964.4182 | 1075.6972 | 1186.9763 | 1298.2553 | 1409.5343 | 1520.8133 | 1632.0924 | 1743.3714 | 1854.6504 | 2040.1154 | 2225.5805 | 2411.0455 | 2596.5106 | 2781.9756 | 2967.4406 | 3152.9057 | 3338.3707 | 3523.8358 | 3709.3008 |  | 0 | 449.1917 | 893.2491 | 1332.2249 | 1766.1714 | 2195.1404 | 2619.183 | 3038.3503 | 3452.6924 | 3862.2593 | 4267.1004 | 4879.4132 | 5484.701 | 6083.0365 | 6674.4918 | 7259.1382 | 7837.0465 | 8408.2867 | 8972.9282 | 9531.04 | 10082.69 | 11029.0004 | 11964.5083 | 12889.3259 | 13803.5645 | 14707.3343 | 15600.7444 | 16483.903 | 17356.9173 | 18219.8935 | 19072.9368
| Reduce | tons | 0 | 2680.1876 | 5323.6802 | 7930.8545 | 10502.0839 | 13037.7383 | 15538.1844 | 18003.7853 | 20434.9009 | 22831.8879 | 25195.0995 | 26587.8246 | 27960.301 | 29312.7405 | 30645.3531 | 31958.347 | 33251.9282 | 34526.3011 | 35781.668 | 37018.2294 | 38236.1839 | 39849.1209 | 41438.183 | 43003.6214 | 44545.6852 | 46064.621 | 47560.6731 | 49034.0837 | 50485.0928 | 51913.9378 | 53320.8544 |  | 0 | 530.2118 | 1060.4236 | 1590.6355 | 2120.8473 | 2651.0591 | 3181.2709 | 3711.4827 | 4241.6946 | 4771.9064 | 5302.1182 | 5633.7733 | 5965.4285 | 6297.0836 | 6628.7387 | 6960.3938 | 7292.049 | 7623.7041 | 7955.3592 | 8287.0144 | 8618.6695 | 9044.1481 | 9469.6267 | 9895.1054 | 10320.584 | 10746.0626 | 11171.5412 | 11597.0198 | 12022.4985 | 12447.9771 | 12873.4557 |  | 0 | 3210.3995 | 6384.1038 | 9521.49 | 12622.9312 | 15688.7974 | 18719.4553 | 21715.268 | 24676.5955 | 27603.7942 | 30497.2177 | 32221.598 | 33925.7295 | 35609.8241 | 37274.0918 | 38918.7408 | 40543.9772 | 42150.0052 | 43737.0272 | 45305.2437 | 46854.8534 | 48893.269 | 50907.8097 | 52898.7268 | 54866.2692 | 56810.6836 | 58732.2143 | 60631.1036 | 62507.5912 | 64361.9149 | 66194.3101 |  | 0 | 1340.0938 | 2661.8401 | 3965.4273 | 5251.0419 | 6518.8692 | 7769.0922 | 9001.8926 | 10217.4504 | 11415.9439 | 12597.5497 | 13293.9123 | 13980.1505 | 14656.3702 | 15322.6766 | 15979.1735 | 16625.9641 | 17263.1506 | 17890.834 | 18509.1147 | 19118.0919 | 19924.5605 | 20719.0915 | 21501.8107 | 22272.8426 | 23032.3105 | 23780.3365 | 24517.0419 | 25242.5464 | 25956.9689 | 26660.4272 |  | 0 | 265.1059 | 530.2118 | 795.3177 | 1060.4236 | 1325.5295 | 1590.6355 | 1855.7414 | 2120.8473 | 2385.9532 | 2651.0591 | 2816.8867 | 2982.7142 | 3148.5418 | 3314.3694 | 3480.1969 | 3646.0245 | 3811.8521 | 3977.6796 | 4143.5072 | 4309.3347 | 4522.0741 | 4734.8134 | 4947.5527 | 5160.292 | 5373.0313 | 5585.7706 | 5798.5099 | 6011.2492 | 6223.9885 | 6436.7279 |  | 0 | 1605.1997 | 3192.0519 | 4760.745 | 6311.4656 | 7844.3987 | 9359.7277 | 10857.634 | 12338.2977 | 13801.8971 | 15248.6088 | 16110.799 | 16962.8647 | 17804.912 | 18637.0459 | 19459.3704 | 20271.9886 | 21075.0026 | 21868.5136 | 22652.6219 | 23427.4267 | 24446.6345 | 25453.9049 | 26449.3634 | 27433.1346 | 28405.3418 | 29366.1072 | 30315.5518 | 31253.7956 | 32180.9575 | 33097.1551
| Substitute | tons | 0 | 727.9522 | 1445.9378 | 2154.0592 | 2852.4178 | 3541.1141 | 4220.2476 | 4889.917 | 5550.22 | 6201.2535 | 6843.1134 | 7475.8949 | 8099.6922 | 8714.5985 | 9320.7065 | 9918.1077 | 10506.8929 | 11087.1522 | 11658.9747 | 12222.4486 | 12777.6615 | 13343.9276 | 13901.842 | 14451.4926 | 14992.9663 | 15526.3494 | 16051.7272 | 16569.1843 | 17078.8045 | 17580.671 | 18074.8659 |  | 0 | 144.0081 | 288.0163 | 432.0244 | 576.0326 | 720.0407 | 864.0489 | 1008.057 | 1152.0652 | 1296.0733 | 1440.0815 | 1584.0896 | 1728.0978 | 1872.1059 | 2016.1141 | 2160.1222 | 2304.1304 | 2448.1385 | 2592.1467 | 2736.1548 | 2880.163 | 3028.535 | 3176.907 | 3325.2791 | 3473.6511 | 3622.0231 | 3770.3952 | 3918.7672 | 4067.1392 | 4215.5113 | 4363.8833 |  | 0 | 871.9603 | 1733.9541 | 2586.0837 | 3428.4504 | 4261.1549 | 5084.2965 | 5897.974 | 6702.2852 | 7497.3268 | 8283.1949 | 9059.9846 | 9827.79 | 10586.7045 | 11336.8206 | 12078.2299 | 12811.0233 | 13535.2907 | 14251.1213 | 14958.6034 | 15657.8244 | 16372.4626 | 17078.7491 | 17776.7717 | 18466.6174 | 19148.3725 | 19822.1223 | 20487.9515 | 21145.9437 | 21796.1822 | 22438.7492 |  | 0 | 363.9761 | 722.9689 | 1077.0296 | 1426.2089 | 1770.5571 | 2110.1238 | 2444.9585 | 2775.11 | 3100.6267 | 3421.5567 | 3737.9475 | 4049.8461 | 4357.2993 | 4660.3532 | 4959.0538 | 5253.4465 | 5543.5761 | 5829.4873 | 6111.2243 | 6388.8307 | 6671.9638 | 6950.921 | 7225.7463 | 7496.4832 | 7763.1747 | 8025.8636 | 8284.5921 | 8539.4023 | 8790.3355 | 9037.4329 |  | 0 | 72.0041 | 144.0081 | 216.0122 | 288.0163 | 360.0204 | 432.0244 | 504.0285 | 576.0326 | 648.0367 | 720.0407 | 792.0448 | 864.0489 | 936.053 | 1008.057 | 1080.0611 | 1152.0652 | 1224.0693 | 1296.0733 | 1368.0774 | 1440.0815 | 1514.2675 | 1588.4535 | 1662.6395 | 1736.8255 | 1811.0116 | 1885.1976 | 1959.3836 | 2033.5696 | 2107.7556 | 2181.9416 |  | 0 | 435.9802 | 866.9771 | 1293.0418 | 1714.2252 | 2130.5774 | 2542.1483 | 2948.987 | 3351.1426 | 3748.6634 | 4141.5975 | 4529.9923 | 4913.895 | 5293.3522 | 5668.4103 | 6039.115 | 6405.5117 | 6767.6454 | 7125.5607 | 7479.3017 | 7828.9122 | 8186.2313 | 8539.3745 | 8888.3858 | 9233.3087 | 9574.1863 | 9911.0612 | 10243.9757 | 10572.9719 | 10898.0911 | 11219.3746
| Sector demand Post R&S | tons | 111056.0344 | 106887.6476 | 102771.1269 | 98705.9573 | 94691.6289 | 90727.6359 | 86813.4774 | 82948.6568 | 79132.6821 | 75365.0656 | 71645.324 | 68910.0397 | 66208.8474 | 63541.4084 | 60907.3872 | 58306.4513 | 55738.2711 | 53202.5201 | 50698.8746 | 48227.0139 | 45786.6202 | 42944.7583 | 40139.6593 | 37370.953 | 34638.2728 | 31941.2549 | 29279.5394 | 26652.7691 | 24060.5905 | 21502.653 | 18978.6092 |  | 21819.4164 | 21145.1965 | 20470.9765 | 19796.7565 | 19122.5366 | 18448.3166 | 17774.0966 | 17099.8767 | 16425.6567 | 15751.4367 | 15077.2168 | 14601.5535 | 14125.8902 | 13650.2269 | 13174.5637 | 12698.9004 | 12223.2371 | 11747.5738 | 11271.9105 | 10796.2473 | 10320.584 | 9746.7333 | 9172.8827 | 8599.032 | 8025.1814 | 7451.3307 | 6877.4801 | 6303.6294 | 5729.7788 | 5155.9281 | 4582.0775 |  | 132875.4508 | 128032.8441 | 123242.1034 | 118502.7139 | 113814.1654 | 109175.9525 | 104587.574 | 100048.5335 | 95558.3388 | 91116.5023 | 86722.5408 | 83511.5932 | 80334.7376 | 77191.6353 | 74081.9508 | 71005.3516 | 67961.5082 | 64950.0939 | 61970.7852 | 59023.2612 | 56107.2042 | 52691.4916 | 49312.542 | 45969.9851 | 42663.4541 | 39392.5857 | 36157.0194 | 32956.3985 | 29790.3692 | 26658.5811 | 23560.6866 |  | 111056.0344 | 108591.7175 | 106155.9359 | 103748.4142 | 101368.8797 | 99017.0621 | 96692.6934 | 94395.5079 | 92125.2425 | 89881.6362 | 87664.4305 | 85941.8995 | 84238.8439 | 82555.0779 | 80890.417 | 79244.6786 | 77617.6817 | 76009.2468 | 74419.196 | 72847.3529 | 71293.5429 | 69541.2825 | 67809.6718 | 66098.5101 | 64407.5985 | 62736.7401 | 61085.7395 | 59454.4031 | 57842.5391 | 56249.9574 | 54676.4693 |  | 21819.4164 | 21482.3065 | 21145.1965 | 20808.0865 | 20470.9765 | 20133.8665 | 19796.7565 | 19459.6466 | 19122.5366 | 18785.4266 | 18448.3166 | 18210.485 | 17972.6533 | 17734.8217 | 17496.9901 | 17259.1584 | 17021.3268 | 16783.4951 | 16545.6635 | 16307.8319 | 16070.0002 | 15783.0749 | 15496.1496 | 15209.2242 | 14922.2989 | 14635.3736 | 14348.4483 | 14061.5229 | 13774.5976 | 13487.6723 | 13200.747 |  | 132875.4508 | 130074.024 | 127301.1324 | 124556.5007 | 121839.8563 | 119150.9286 | 116489.4499 | 113855.1545 | 111247.7791 | 108667.0628 | 106112.7471 | 104152.3845 | 102211.4973 | 100289.8995 | 98387.407 | 96503.837 | 94639.0085 | 92792.7419 | 90964.8595 | 89155.1848 | 87363.5431 | 85324.3574 | 83305.8214 | 81307.7343 | 79329.8974 | 77372.1137 | 75434.1878 | 73515.9261 | 71617.1367 | 69737.6296 | 67877.2163
| Benzene | tons | 0 | 0 | 0 | 0 | 0 | 0 | 0 | 0 | 0 | 0 | 0 | 0 | 0 | 0 | 0 | 0 | 0 | 0 | 0 | 0 | 0 | 0 | 0 | 0 | 0 | 0 | 0 | 0 | 0 | 0 | 0 |  | 0 | 0 | 0 | 0 | 0 | 0 | 0 | 0 | 0 | 0 | 0 | 0 | 0 | 0 | 0 | 0 | 0 | 0 | 0 | 0 | 0 | 0 | 0 | 0 | 0 | 0 | 0 | 0 | 0 | 0 | 0 |  | 0 | 0 | 0 | 0 | 0 | 0 | 0 | 0 | 0 | 0 | 0 | 0 | 0 | 0 | 0 | 0 | 0 | 0 | 0 | 0 | 0 | 0 | 0 | 0 | 0 | 0 | 0 | 0 | 0 | 0 | 0 |  | 0 | 0 | 0 | 0 | 0 | 0 | 0 | 0 | 0 | 0 | 0 | 0 | 0 | 0 | 0 | 0 | 0 | 0 | 0 | 0 | 0 | 0 | 0 | 0 | 0 | 0 | 0 | 0 | 0 | 0 | 0 |  | 0 | 0 | 0 | 0 | 0 | 0 | 0 | 0 | 0 | 0 | 0 | 0 | 0 | 0 | 0 | 0 | 0 | 0 | 0 | 0 | 0 | 0 | 0 | 0 | 0 | 0 | 0 | 0 | 0 | 0 | 0 |  | 0 | 0 | 0 | 0 | 0 | 0 | 0 | 0 | 0 | 0 | 0 | 0 | 0 | 0 | 0 | 0 | 0 | 0 | 0 | 0 | 0 | 0 | 0 | 0 | 0 | 0 | 0 | 0 | 0 | 0 | 0
| Toluene | tons | 10419.1516 | 10028.0783 | 9641.871 | 9260.4814 | 8883.8616 | 8511.9643 | 8144.7423 | 7782.1492 | 7424.1388 | 7070.6653 | 6721.6833 | 6465.0621 | 6211.6392 | 5961.3831 | 5714.2622 | 5470.2454 | 5229.3016 | 4991.4003 | 4756.5111 | 4524.6039 | 4295.649 | 4029.0287 | 3765.8575 | 3506.1006 | 3249.7236 | 2996.6924 | 2746.9733 | 2500.5327 | 2257.3374 | 2017.3546 | 1780.5517 |  | 2047.0756 | 1983.821 | 1920.5663 | 1857.3117 | 1794.0571 | 1730.8024 | 1667.5478 | 1604.2931 | 1541.0385 | 1477.7839 | 1414.5292 | 1369.903 | 1325.2767 | 1280.6505 | 1236.0242 | 1191.398 | 1146.7718 | 1102.1455 | 1057.5193 | 1012.893 | 968.2668 | 914.4287 | 860.5906 | 806.7525 | 752.9144 | 699.0763 | 645.2382 | 591.4001 | 537.5621 | 483.724 | 429.8859 |  | 12466.2272 | 12011.8993 | 11562.4373 | 11117.7931 | 10677.9187 | 10242.7667 | 9812.2901 | 9386.4424 | 8965.1773 | 8548.4492 | 8136.2126 | 7834.965 | 7536.916 | 7242.0336 | 6950.2865 | 6661.6434 | 6376.0734 | 6093.5458 | 5814.0304 | 5537.497 | 5263.9157 | 4943.4574 | 4626.4481 | 4312.8531 | 4002.638 | 3695.7688 | 3392.2115 | 3091.9328 | 2794.8995 | 2501.0786 | 2210.4375 |  | 10419.1516 | 10187.9522 | 9959.4299 | 9733.559 | 9510.3137 | 9289.6689 | 9071.5992 | 8856.0799 | 8643.0861 | 8432.5935 | 8224.5778 | 8062.9719 | 7903.1931 | 7745.2241 | 7589.0475 | 7434.6462 | 7282.0032 | 7131.1016 | 6981.9249 | 6834.4563 | 6688.6796 | 6524.2845 | 6361.8268 | 6201.2875 | 6042.6481 | 5885.8901 | 5730.995 | 5577.9449 | 5426.7217 | 5277.3074 | 5129.6846 |  | 2047.0756 | 2015.4483 | 1983.821 | 1952.1936 | 1920.5663 | 1888.939 | 1857.3117 | 1825.6844 | 1794.0571 | 1762.4297 | 1730.8024 | 1708.4893 | 1686.1762 | 1663.863 | 1641.5499 | 1619.2368 | 1596.9237 | 1574.6106 | 1552.2974 | 1529.9843 | 1507.6712 | 1480.7521 | 1453.8331 | 1426.914 | 1399.995 | 1373.076 | 1346.1569 | 1319.2379 | 1292.3188 | 1265.3998 | 1238.4807 |  | 12466.2272 | 12203.4005 | 11943.2509 | 11685.7526 | 11430.8801 | 11178.6079 | 10928.9109 | 10681.7643 | 10437.1432 | 10195.0233 | 9955.3802 | 9771.4612 | 9589.3693 | 9409.0872 | 9230.5974 | 9053.883 | 8878.9269 | 8705.7122 | 8534.2223 | 8364.4406 | 8196.3508 | 8005.0367 | 7815.6599 | 7628.2016 | 7442.6431 | 7258.966 | 7077.152 | 6897.1828 | 6719.0405 | 6542.7072 | 6368.1653
| Xylenes | tons | 100636.8827 | 96859.5693 | 93129.2559 | 89445.476 | 85807.7673 | 82215.6716 | 78668.735 | 75166.5076 | 71708.5433 | 68294.4003 | 64923.6407 | 62444.9777 | 59997.2081 | 57580.0252 | 55193.1249 | 52836.2059 | 50508.9695 | 48211.1198 | 45942.3635 | 43702.41 | 41490.9712 | 38915.7296 | 36373.8018 | 33864.8525 | 31388.5492 | 28944.5625 | 26532.5661 | 24152.2364 | 21803.2531 | 19485.2984 | 17198.0575 |  | 19772.3408 | 19161.3755 | 18550.4102 | 17939.4449 | 17328.4795 | 16717.5142 | 16106.5489 | 15495.5835 | 14884.6182 | 14273.6529 | 13662.6875 | 13231.6505 | 12800.6135 | 12369.5764 | 11938.5394 | 11507.5024 | 11076.4653 | 10645.4283 | 10214.3913 | 9783.3543 | 9352.3172 | 8832.3047 | 8312.2921 | 7792.2795 | 7272.267 | 6752.2544 | 6232.2418 | 5712.2293 | 5192.2167 | 4672.2041 | 4152.1916 |  | 120409.2236 | 116020.9448 | 111679.6661 | 107384.9208 | 103136.2468 | 98933.1858 | 94775.2839 | 90662.0911 | 86593.1615 | 82568.0531 | 78586.3282 | 75676.6282 | 72797.8216 | 69949.6017 | 67131.6643 | 64343.7083 | 61585.4348 | 58856.5481 | 56156.7548 | 53485.7642 | 50843.2885 | 47748.0343 | 44686.0939 | 41657.132 | 38660.8161 | 35696.8169 | 32764.8079 | 29864.4657 | 26995.4698 | 24157.5025 | 21350.2491 |  | 100636.8827 | 98403.7653 | 96196.506 | 94014.8552 | 91858.566 | 89727.3932 | 87621.0942 | 85539.4281 | 83482.1564 | 81449.0427 | 79439.8527 | 77878.9276 | 76335.6508 | 74809.8538 | 73301.3695 | 71810.0324 | 70335.6785 | 68878.1451 | 67437.2711 | 66012.8966 | 64604.8632 | 63016.998 | 61447.845 | 59897.2226 | 58364.9504 | 56850.8501 | 55354.7445 | 53876.4582 | 52415.8175 | 50972.6499 | 49546.7848 |  | 19772.3408 | 19466.8582 | 19161.3755 | 18855.8928 | 18550.4102 | 18244.9275 | 17939.4449 | 17633.9622 | 17328.4795 | 17022.9969 | 16717.5142 | 16501.9957 | 16286.4772 | 16070.9586 | 15855.4401 | 15639.9216 | 15424.4031 | 15208.8846 | 14993.3661 | 14777.8475 | 14562.329 | 14302.3228 | 14042.3165 | 13782.3102 | 13522.3039 | 13262.2976 | 13002.2913 | 12742.2851 | 12482.2788 | 12222.2725 | 11962.2662 |  | 120409.2236 | 117870.6235 | 115357.8815 | 112870.7481 | 110408.9762 | 107972.3208 | 105560.539 | 103173.3902 | 100810.6359 | 98472.0396 | 96157.3669 | 94380.9233 | 92622.128 | 90880.8124 | 89156.8096 | 87449.954 | 85760.0816 | 84087.0297 | 82430.6372 | 80790.7441 | 79167.1923 | 77319.3207 | 75490.1615 | 73679.5327 | 71887.2543 | 70113.1477 | 68357.0358 | 66618.7433 | 64898.0963 | 63194.9224 | 61509.051
R&S Other industry | Sector demand BAU for other in niche polymers | tons | 2752333.0302 | 2750638.4229 | 2748875.2712 | 2747044.4187 | 2745146.7019 | 2735188.0369 | 2726454.5748 | 2717725.4607 | 2709000.9723 | 2700281.384 | 2691566.9664 | 2675731.1703 | 2659986.9472 | 2644333.7796 | 2628771.1529 | 2613298.5554 | 2591099.0404 | 2569083.5594 | 2547250.614 | 2525598.7179 | 2504126.3965 | 2477880.499 | 2451888.4511 | 2426147.9105 | 2400656.5559 | 2375412.087 | 2347714.9757 | 2320305.2521 | 2293180.1125 | 2266336.7801 | 2239772.5036 |  | 834656.3761 | 834656.3761 | 834656.3761 | 834656.3761 | 834656.3761 | 834656.3761 | 834656.3761 | 834656.3761 | 834656.3761 | 834656.3761 | 834656.3761 | 834656.3761 | 834656.3761 | 834656.3761 | 834656.3761 | 834656.3761 | 834656.3761 | 834656.3761 | 834656.3761 | 834656.3761 | 834656.3761 | 834656.3761 | 834656.3761 | 834656.3761 | 834656.3761 | 834656.3761 | 834656.3761 | 834656.3761 | 834656.3761 | 834656.3761 | 834656.3761 |  | 3586989.4063 | 3585294.799 | 3583531.6472 | 3581700.7948 | 3579803.078 | 3569844.413 | 3561110.9509 | 3552381.8368 | 3543657.3484 | 3534937.7601 | 3526223.3425 | 3510387.5464 | 3494643.3232 | 3478990.1557 | 3463427.529 | 3447954.9315 | 3425755.4165 | 3403739.9355 | 3381906.9901 | 3360255.0939 | 3338782.7726 | 3312536.8751 | 3286544.8272 | 3260804.2866 | 3235312.932 | 3210068.4631 | 3182371.3518 | 3154961.6281 | 3127836.4886 | 3100993.1561 | 3074428.8797 |  | 2752333.0302 | 2750638.4229 | 2748875.2712 | 2747044.4187 | 2745146.7019 | 2735188.0369 | 2726454.5748 | 2717725.4607 | 2709000.9723 | 2700281.384 | 2691566.9664 | 2675731.1703 | 2659986.9472 | 2644333.7796 | 2628771.1529 | 2613298.5554 | 2591099.0404 | 2569083.5594 | 2547250.614 | 2525598.7179 | 2504126.3965 | 2477880.499 | 2451888.4511 | 2426147.9105 | 2400656.5559 | 2375412.087 | 2347714.9757 | 2320305.2521 | 2293180.1125 | 2266336.7801 | 2239772.5036 |  | 834656.3761 | 834656.3761 | 834656.3761 | 834656.3761 | 834656.3761 | 834656.3761 | 834656.3761 | 834656.3761 | 834656.3761 | 834656.3761 | 834656.3761 | 834656.3761 | 834656.3761 | 834656.3761 | 834656.3761 | 834656.3761 | 834656.3761 | 834656.3761 | 834656.3761 | 834656.3761 | 834656.3761 | 834656.3761 | 834656.3761 | 834656.3761 | 834656.3761 | 834656.3761 | 834656.3761 | 834656.3761 | 834656.3761 | 834656.3761 | 834656.3761 |  | 3586989.4063 | 3585294.799 | 3583531.6472 | 3581700.7948 | 3579803.078 | 3569844.413 | 3561110.9509 | 3552381.8368 | 3543657.3484 | 3534937.7601 | 3526223.3425 | 3510387.5464 | 3494643.3232 | 3478990.1557 | 3463427.529 | 3447954.9315 | 3425755.4165 | 3403739.9355 | 3381906.9901 | 3360255.0939 | 3338782.7726 | 3312536.8751 | 3286544.8272 | 3260804.2866 | 3235312.932 | 3210068.4631 | 3182371.3518 | 3154961.6281 | 3127836.4886 | 3100993.1561 | 3074428.8797
| Reduce | tons | 0 | 13615.6602 | 27213.8652 | 40793.6096 | 54353.9047 | 67695.9039 | 80975.7009 | 94169.1872 | 107276.4385 | 120297.5357 | 133232.5648 | 145693.5622 | 158003.2247 | 170162.8787 | 182173.8409 | 194037.4177 | 205215.044 | 216188.3815 | 226960.0297 | 237532.5594 | 247908.5133 | 257947.36 | 267746.2189 | 277308.7062 | 286638.3928 | 295738.8048 | 304263.8609 | 312545.1175 | 320586.5797 | 328392.1994 | 335965.8755 |  | 0 | 4131.5491 | 8263.0981 | 12394.6472 | 16526.1962 | 20657.7453 | 24789.2944 | 28920.8434 | 33052.3925 | 37183.9416 | 41315.4906 | 45447.0397 | 49578.5887 | 53710.1378 | 57841.6869 | 61973.2359 | 66104.785 | 70236.334 | 74367.8831 | 78499.4322 | 82630.9812 | 86887.7287 | 91144.4763 | 95401.2238 | 99657.9713 | 103914.7188 | 108171.4663 | 112428.2139 | 116684.9614 | 120941.7089 | 125198.4564 |  | 0 | 17747.2093 | 35476.9633 | 53188.2568 | 70880.1009 | 88353.6492 | 105764.9952 | 123090.0306 | 140328.831 | 157481.4772 | 174548.0555 | 191140.6019 | 207581.8134 | 223873.0165 | 240015.5278 | 256010.6537 | 271319.829 | 286424.7156 | 301327.9128 | 316031.9916 | 330539.4945 | 344835.0887 | 358890.6951 | 372709.93 | 386296.3641 | 399653.5237 | 412435.3272 | 424973.3313 | 437271.5411 | 449333.9083 | 461164.332 |  | 0 | 6807.8301 | 13606.9326 | 20396.8048 | 27176.9523 | 33847.952 | 40487.8504 | 47084.5936 | 53638.2193 | 60148.7678 | 66616.2824 | 72846.7811 | 79001.6123 | 85081.4394 | 91086.9204 | 97018.7089 | 102607.522 | 108094.1908 | 113480.0149 | 118766.2797 | 123954.2566 | 128973.68 | 133873.1094 | 138654.3531 | 143319.1964 | 147869.4024 | 152131.9304 | 156272.5587 | 160293.2899 | 164196.0997 | 167982.9378 |  | 0 | 2065.7745 | 4131.5491 | 6197.3236 | 8263.0981 | 10328.8727 | 12394.6472 | 14460.4217 | 16526.1962 | 18591.9708 | 20657.7453 | 22723.5198 | 24789.2944 | 26855.0689 | 28920.8434 | 30986.618 | 33052.3925 | 35118.167 | 37183.9416 | 39249.7161 | 41315.4906 | 43443.8644 | 45572.2381 | 47700.6119 | 49828.9857 | 51957.3594 | 54085.7332 | 56214.1069 | 58342.4807 | 60470.8544 | 62599.2282 |  | 0 | 8873.6046 | 17738.4817 | 26594.1284 | 35440.0505 | 44176.8246 | 52882.4976 | 61545.0153 | 70164.4155 | 78740.7386 | 87274.0277 | 95570.301 | 103790.9067 | 111936.5083 | 120007.7639 | 128005.3268 | 135659.9145 | 143212.3578 | 150663.9564 | 158015.9958 | 165269.7472 | 172417.5444 | 179445.3476 | 186354.965 | 193148.182 | 199826.7618 | 206217.6636 | 212486.6657 | 218635.7706 | 224666.9542 | 230582.166
| Substitute | tons | 0 | 4538.5534 | 9071.2884 | 13597.8699 | 18117.9682 | 22565.3013 | 26991.9003 | 31389.7291 | 35758.8128 | 40099.1786 | 44410.8549 | 48564.5207 | 52667.7416 | 56720.9596 | 60724.6136 | 64679.1392 | 68405.0147 | 72062.7938 | 75653.3432 | 79177.5198 | 82636.1711 | 85982.4533 | 89248.7396 | 92436.2354 | 95546.1309 | 98579.6016 | 101421.287 | 104181.7058 | 106862.1932 | 109464.0665 | 111988.6252 |  | 0 | 1377.183 | 2754.366 | 4131.5491 | 5508.7321 | 6885.9151 | 8263.0981 | 9640.2811 | 11017.4642 | 12394.6472 | 13771.8302 | 15149.0132 | 16526.1962 | 17903.3793 | 19280.5623 | 20657.7453 | 22034.9283 | 23412.1113 | 24789.2944 | 26166.4774 | 27543.6604 | 28962.5762 | 30381.4921 | 31800.4079 | 33219.3238 | 34638.2396 | 36057.1554 | 37476.0713 | 38894.9871 | 40313.903 | 41732.8188 |  | 0 | 5915.7364 | 11825.6544 | 17729.4189 | 23626.7003 | 29451.2164 | 35254.9984 | 41030.0102 | 46776.277 | 52493.8257 | 58182.6852 | 63713.534 | 69193.9378 | 74624.3388 | 80005.1759 | 85336.8846 | 90439.943 | 95474.9052 | 100442.6376 | 105343.9972 | 110179.8315 | 114945.0296 | 119630.2317 | 124236.6433 | 128765.4547 | 133217.8412 | 137478.4424 | 141657.7771 | 145757.1804 | 149777.9694 | 153721.444 |  | 0 | 2269.2767 | 4535.6442 | 6798.9349 | 9058.9841 | 11282.6507 | 13495.9501 | 15694.8645 | 17879.4064 | 20049.5893 | 22205.4275 | 24282.2604 | 26333.8708 | 28360.4798 | 30362.3068 | 32339.5696 | 34202.5073 | 36031.3969 | 37826.6716 | 39588.7599 | 41318.0855 | 42991.2267 | 44624.3698 | 46218.1177 | 47773.0655 | 49289.8008 | 50710.6435 | 52090.8529 | 53431.0966 | 54732.0332 | 55994.3126 |  | 0 | 688.5915 | 1377.183 | 2065.7745 | 2754.366 | 3442.9576 | 4131.5491 | 4820.1406 | 5508.7321 | 6197.3236 | 6885.9151 | 7574.5066 | 8263.0981 | 8951.6896 | 9640.2811 | 10328.8727 | 11017.4642 | 11706.0557 | 12394.6472 | 13083.2387 | 13771.8302 | 14481.2881 | 15190.746 | 15900.204 | 16609.6619 | 17319.1198 | 18028.5777 | 18738.0356 | 19447.4936 | 20156.9515 | 20866.4094 |  | 0 | 2957.8682 | 5912.8272 | 8864.7095 | 11813.3502 | 14725.6082 | 17627.4992 | 20515.0051 | 23388.1385 | 26246.9129 | 29091.3426 | 31856.767 | 34596.9689 | 37312.1694 | 40002.588 | 42668.4423 | 45219.9715 | 47737.4526 | 50221.3188 | 52671.9986 | 55089.9157 | 57472.5148 | 59815.1159 | 62118.3217 | 64382.7273 | 66608.9206 | 68739.2212 | 70828.8886 | 72878.5902 | 74888.9847 | 76860.722
| Sector demand Post R&S | tons | 2752333.0302 | 2732484.2094 | 2712590.1176 | 2692652.9392 | 2672674.8289 | 2644926.8317 | 2618486.9737 | 2592166.5444 | 2565965.721 | 2539884.6698 | 2513923.5467 | 2481473.0873 | 2449315.9809 | 2417449.9413 | 2385872.6984 | 2354581.9984 | 2317478.9817 | 2280832.3841 | 2244637.2411 | 2208888.6386 | 2173581.7122 | 2133950.6858 | 2094893.4926 | 2056402.9689 | 2018472.0322 | 1981093.6805 | 1942029.8279 | 1903578.4288 | 1865731.3396 | 1828480.5142 | 1791818.0029 |  | 834656.3761 | 829147.644 | 823638.9119 | 818130.1798 | 812621.4477 | 807112.7157 | 801603.9836 | 796095.2515 | 790586.5194 | 785077.7873 | 779569.0553 | 774060.3232 | 768551.5911 | 763042.859 | 757534.1269 | 752025.3948 | 746516.6628 | 741007.9307 | 735499.1986 | 729990.4665 | 724481.7344 | 718806.0711 | 713130.4077 | 707454.7444 | 701779.081 | 696103.4176 | 690427.7543 | 684752.0909 | 679076.4276 | 673400.7642 | 667725.1009 |  | 3586989.4063 | 3561631.8533 | 3536229.0295 | 3510783.1191 | 3485296.2767 | 3452039.5474 | 3420090.9573 | 3388261.7959 | 3356552.2404 | 3324962.4572 | 3293492.6019 | 3255533.4105 | 3217867.572 | 3180492.8003 | 3143406.8253 | 3106607.3932 | 3063995.6445 | 3021840.3147 | 2980136.4397 | 2938879.1052 | 2898063.4466 | 2852756.7569 | 2808023.9003 | 2763857.7133 | 2720251.1132 | 2677197.0982 | 2632457.5822 | 2588330.5197 | 2544807.7671 | 2501881.2784 | 2459543.1037 |  | 2752333.0302 | 2741561.3161 | 2730732.6944 | 2719848.679 | 2708910.7654 | 2690057.4343 | 2672470.7743 | 2654946.0025 | 2637483.3467 | 2620083.0269 | 2602745.2566 | 2578602.1288 | 2554651.4641 | 2530891.8604 | 2507321.9257 | 2483940.2769 | 2454289.0111 | 2424957.9717 | 2395943.9275 | 2367243.6782 | 2338854.0544 | 2305915.5924 | 2273390.9719 | 2241275.4397 | 2209564.2941 | 2178252.8838 | 2144872.4018 | 2111941.8404 | 2079455.7261 | 2047408.6471 | 2015795.2532 |  | 834656.3761 | 831902.01 | 829147.644 | 826393.278 | 823638.9119 | 820884.5459 | 818130.1798 | 815375.8138 | 812621.4477 | 809867.0817 | 807112.7157 | 804358.3496 | 801603.9836 | 798849.6175 | 796095.2515 | 793340.8855 | 790586.5194 | 787832.1534 | 785077.7873 | 782323.4213 | 779569.0553 | 776731.2236 | 773893.3919 | 771055.5602 | 768217.7285 | 765379.8969 | 762542.0652 | 759704.2335 | 756866.4018 | 754028.5701 | 751190.7385 |  | 3586989.4063 | 3573463.3262 | 3559880.3384 | 3546241.9569 | 3532549.6773 | 3510941.9802 | 3490600.9541 | 3470321.8163 | 3450104.7944 | 3429950.1086 | 3409857.9722 | 3382960.4784 | 3356255.4476 | 3329741.478 | 3303417.1772 | 3277281.1623 | 3244875.5305 | 3212790.1251 | 3181021.7149 | 3149567.0995 | 3118423.1096 | 3082646.816 | 3047284.3638 | 3012330.9999 | 2977782.0226 | 2943632.7806 | 2907414.467 | 2871646.0739 | 2836322.1279 | 2801437.2173 | 2766985.9917
| Benzene | tons | 1303062.3228 | 1293665.1131 | 1284246.4704 | 1274807.4288 | 1265349.0084 | 1252212.019 | 1239694.3541 | 1227233.2313 | 1214828.7347 | 1202480.9429 | 1190189.9298 | 1174826.6106 | 1159602.1761 | 1144515.5441 | 1129565.6398 | 1114751.3961 | 1097185.3739 | 1079835.4384 | 1062699.2392 | 1045774.4497 | 1029058.7671 | 1010295.886 | 991804.68 | 973581.7577 | 955623.7657 | 937927.3891 | 919433.0303 | 901228.631 | 883310.3357 | 865674.3351 | 848316.8654 |  | 721970.8105 | 717205.8032 | 712440.7958 | 707675.7885 | 702910.7811 | 698145.7738 | 693380.7664 | 688615.7591 | 683850.7517 | 679085.7444 | 674320.737 | 669555.7297 | 664790.7223 | 660025.715 | 655260.7076 | 650495.7003 | 645730.6929 | 640965.6856 | 636200.6782 | 631435.6709 | 626670.6635 | 621761.262 | 616851.8605 | 611942.459 | 607033.0575 | 602123.656 | 597214.2545 | 592304.8529 | 587395.4514 | 582486.0499 | 577576.6484 |  | 2025033.1333 | 2010870.9162 | 1996687.2662 | 1982483.2172 | 1968259.7895 | 1950357.7928 | 1933075.1205 | 1915848.9904 | 1898679.4864 | 1881566.6873 | 1864510.6668 | 1844382.3402 | 1824392.8985 | 1804541.2591 | 1784826.3474 | 1765247.0964 | 1742916.0668 | 1720801.1239 | 1698899.9174 | 1677210.1206 | 1655729.4306 | 1632057.148 | 1608656.5406 | 1585524.2166 | 1562656.8232 | 1540051.0451 | 1516647.2848 | 1493533.484 | 1470705.7872 | 1448160.385 | 1425893.5138 |  | 1303062.3228 | 1297962.5712 | 1292835.8772 | 1287682.9578 | 1282504.5208 | 1273578.615 | 1265252.4009 | 1256955.4872 | 1248687.9815 | 1240449.9882 | 1232241.6082 | 1220811.3054 | 1209472.122 | 1198223.3945 | 1187064.4637 | 1175994.6748 | 1161956.6035 | 1148070.14 | 1134333.7544 | 1120745.9316 | 1107305.171 | 1091710.8122 | 1076312.3822 | 1061107.6306 | 1046094.3315 | 1031270.2827 | 1015466.6544 | 999876.036 | 984495.8363 | 969323.4932 | 954356.4736 |  | 721970.8105 | 719588.3068 | 717205.8032 | 714823.2995 | 712440.7958 | 710058.2921 | 707675.7885 | 705293.2848 | 702910.7811 | 700528.2774 | 698145.7738 | 695763.2701 | 693380.7664 | 690998.2627 | 688615.7591 | 686233.2554 | 683850.7517 | 681468.248 | 679085.7444 | 676703.2407 | 674320.737 | 671866.0363 | 669411.3355 | 666956.6348 | 664501.934 | 662047.2332 | 659592.5325 | 657137.8317 | 654683.131 | 652228.4302 | 649773.7295 |  | 2025033.1333 | 2017550.878 | 2010041.6804 | 2002506.2573 | 1994945.3167 | 1983636.9072 | 1972928.1894 | 1962248.772 | 1951598.7626 | 1940978.2657 | 1930387.382 | 1916574.5755 | 1902852.8884 | 1889221.6573 | 1875680.2227 | 1862227.9302 | 1845807.3552 | 1829538.388 | 1813419.4987 | 1797449.1723 | 1781625.908 | 1763576.8485 | 1745723.7177 | 1728064.2654 | 1710596.2655 | 1693317.516 | 1675059.1869 | 1657013.8678 | 1639178.9673 | 1621551.9234 | 1604130.2031
| Toluene | tons | 235439.2388 | 233741.337 | 232039.5626 | 230334.1026 | 228625.1411 | 226251.5303 | 223989.82 | 221738.3258 | 219497.0629 | 217266.0455 | 215045.287 | 212269.4196 | 209518.6461 | 206792.771 | 204091.6001 | 201414.9405 | 198241.0855 | 195106.2733 | 192010.0793 | 188952.0832 | 185931.8688 | 182541.7635 | 179200.7449 | 175908.2002 | 172663.5235 | 169466.1159 | 166124.5276 | 162835.3297 | 159597.8254 | 156411.3266 | 153275.1532 |  | 17787.2284 | 17669.8327 | 17552.437 | 17435.0413 | 17317.6456 | 17200.2499 | 17082.8542 | 16965.4585 | 16848.0628 | 16730.6671 | 16613.2714 | 16495.8757 | 16378.48 | 16261.0842 | 16143.6885 | 16026.2928 | 15908.8971 | 15791.5014 | 15674.1057 | 15556.71 | 15439.3143 | 15318.3611 | 15197.408 | 15076.4548 | 14955.5017 | 14834.5485 | 14713.5954 | 14592.6422 | 14471.6891 | 14350.7359 | 14229.7828 |  | 253226.4673 | 251411.1698 | 249591.9997 | 247769.1439 | 245942.7867 | 243451.7802 | 241072.6742 | 238703.7843 | 236345.1257 | 233996.7126 | 231658.5583 | 228765.2953 | 225897.1261 | 223053.8553 | 220235.2886 | 217441.2333 | 214149.9826 | 210897.7747 | 207684.1851 | 204508.7932 | 201371.1831 | 197860.1247 | 194398.1529 | 190984.6551 | 187619.0252 | 184300.6644 | 180838.123 | 177427.9719 | 174069.5145 | 170762.0625 | 167504.9359 |  | 235439.2388 | 234517.8081 | 233591.5095 | 232660.4723 | 231724.8246 | 230112.0787 | 228607.6859 | 227108.5872 | 225614.802 | 224126.3491 | 222643.2468 | 220578.0027 | 218529.2222 | 216496.7853 | 214480.5731 | 212480.4672 | 209944.0476 | 207435.0207 | 204953.1101 | 202498.0421 | 200069.5455 | 197251.9335 | 194469.7223 | 191722.5051 | 189009.8799 | 186331.4487 | 183476.0257 | 180659.0896 | 177880.1722 | 175138.8107 | 172434.5473 |  | 17787.2284 | 17728.5306 | 17669.8327 | 17611.1349 | 17552.437 | 17493.7392 | 17435.0413 | 17376.3435 | 17317.6456 | 17258.9478 | 17200.2499 | 17141.5521 | 17082.8542 | 17024.1563 | 16965.4585 | 16906.7606 | 16848.0628 | 16789.3649 | 16730.6671 | 16671.9692 | 16613.2714 | 16552.7948 | 16492.3182 | 16431.8416 | 16371.3651 | 16310.8885 | 16250.4119 | 16189.9353 | 16129.4588 | 16068.9822 | 16008.5056 |  | 253226.4673 | 252246.3387 | 251261.3422 | 250271.6072 | 249277.2616 | 247605.8178 | 246042.7272 | 244484.9307 | 242932.4476 | 241385.2969 | 239843.4967 | 237719.5547 | 235612.0764 | 233520.9417 | 231446.0316 | 229387.2278 | 226792.1104 | 224224.3856 | 221683.7772 | 219170.0113 | 216682.8168 | 213804.7283 | 210962.0405 | 208154.3468 | 205381.245 | 202642.3372 | 199726.4376 | 196849.0249 | 194009.6309 | 191207.7928 | 188443.0529
| Xylenes | tons | 1213831.4686 | 1205077.7593 | 1196304.0846 | 1187511.4079 | 1178700.6794 | 1166463.2823 | 1154802.7996 | 1143194.9873 | 1131639.9234 | 1120137.6814 | 1108688.3299 | 1094377.0572 | 1080195.1587 | 1066141.6262 | 1052215.4585 | 1038415.6618 | 1022052.5224 | 1005890.6724 | 989927.9226 | 974162.1057 | 958591.0763 | 941113.0363 | 923888.0676 | 906913.011 | 890184.743 | 873700.1756 | 856472.27 | 839514.4681 | 822823.1784 | 806394.8525 | 790225.9843 |  | 94898.3371 | 94272.0081 | 93645.6791 | 93019.35 | 92393.021 | 91766.692 | 91140.363 | 90514.0339 | 89887.7049 | 89261.3759 | 88635.0469 | 88008.7178 | 87382.3888 | 86756.0598 | 86129.7308 | 85503.4017 | 84877.0727 | 84250.7437 | 83624.4147 | 82998.0856 | 82371.7566 | 81726.4479 | 81081.1392 | 80435.8305 | 79790.5218 | 79145.2132 | 78499.9045 | 77854.5958 | 77209.2871 | 76563.9784 | 75918.6697 |  | 1308729.8057 | 1299349.7674 | 1289949.7637 | 1280530.7579 | 1271093.7005 | 1258229.9743 | 1245943.1626 | 1233709.0212 | 1221527.6283 | 1209399.0573 | 1197323.3768 | 1182385.775 | 1167577.5475 | 1152897.6859 | 1138345.1893 | 1123919.0635 | 1106929.5951 | 1090141.4161 | 1073552.3372 | 1057160.1913 | 1040962.833 | 1022839.4842 | 1004969.2069 | 987348.8416 | 969975.2649 | 952845.3887 | 934972.1744 | 917369.0639 | 900032.4655 | 882958.8308 | 866144.654 |  | 1213831.4686 | 1209080.9368 | 1204305.3077 | 1199505.2489 | 1194681.42 | 1186366.7406 | 1178610.6874 | 1170881.9282 | 1163180.5632 | 1155506.6896 | 1147860.4015 | 1137212.8208 | 1126650.1199 | 1116171.6806 | 1105776.8889 | 1095465.1349 | 1082388.36 | 1069452.8111 | 1056657.0631 | 1043999.7046 | 1031479.3379 | 1016952.8467 | 1002608.8674 | 988445.3039 | 974460.0826 | 960651.1523 | 945929.7218 | 931406.7148 | 917079.7175 | 902946.3432 | 889004.2323 |  | 94898.3371 | 94585.1726 | 94272.0081 | 93958.8436 | 93645.6791 | 93332.5146 | 93019.35 | 92706.1855 | 92393.021 | 92079.8565 | 91766.692 | 91453.5275 | 91140.363 | 90827.1985 | 90514.0339 | 90200.8694 | 89887.7049 | 89574.5404 | 89261.3759 | 88948.2114 | 88635.0469 | 88312.3925 | 87989.7382 | 87667.0838 | 87344.4295 | 87021.7751 | 86699.1208 | 86376.4664 | 86053.8121 | 85731.1578 | 85408.5034 |  | 1308729.8057 | 1303666.1094 | 1298577.3158 | 1293464.0925 | 1288327.099 | 1279699.2552 | 1271630.0375 | 1263588.1137 | 1255573.5842 | 1247586.5461 | 1239627.0935 | 1228666.3483 | 1217790.4828 | 1206998.879 | 1196290.9228 | 1185666.0043 | 1172276.0649 | 1159027.3515 | 1145918.439 | 1132947.916 | 1120114.3848 | 1105265.2392 | 1090598.6056 | 1076112.3877 | 1061804.5121 | 1047672.9274 | 1032628.8426 | 1017783.1813 | 1003133.5296 | 988677.501 | 974412.7357
| Wind increase | tons | 0 | 619.8183 | 651.8425 | 685.5213 | 720.9401 | 758.189 | 797.3624 | 838.5598 | 881.8857 | 927.4502 | 975.3688 | 1025.7632 | 1078.7614 | 1134.4979 | 1193.114 | 1254.7587 | 1319.5884 | 1387.7677 | 1459.4696 | 1534.8761 | 1614.1786 | 1697.5785 | 1785.2874 | 1877.528 | 1974.5344 | 2076.5528 | 2183.8421 | 2296.6749 | 2415.3373 | 2540.1307 | 2671.3718 |  | 0 | 16.7268 | 17.591 | 18.4999 | 19.4557 | 20.4609 | 21.5181 | 22.6298 | 23.7991 | 25.0287 | 26.3219 | 27.6818 | 29.1121 | 30.6162 | 32.198 | 33.8616 | 35.6112 | 37.4511 | 39.3861 | 41.421 | 43.5611 | 45.8118 | 48.1788 | 50.668 | 53.2859 | 56.039 | 58.9344 | 61.9794 | 65.1817 | 68.5494 | 72.0911 |  | 0 | 636.5451 | 669.4335 | 704.0211 | 740.3958 | 778.6499 | 818.8805 | 861.1896 | 905.6848 | 952.4789 | 1001.6906 | 1053.4451 | 1107.8735 | 1165.114 | 1225.3121 | 1288.6204 | 1355.1996 | 1425.2188 | 1498.8557 | 1576.2971 | 1657.7398 | 1743.3903 | 1833.4662 | 1928.196 | 2027.8202 | 2132.5918 | 2242.7765 | 2358.6542 | 2480.519 | 2608.6801 | 2743.463 |  | 0 | 619.8183 | 651.8425 | 685.5213 | 720.9401 | 758.189 | 797.3624 | 838.5598 | 881.8857 | 927.4502 | 975.3688 | 1025.7632 | 1078.7614 | 1134.4979 | 1193.114 | 1254.7587 | 1319.5884 | 1387.7677 | 1459.4696 | 1534.8761 | 1614.1786 | 1697.5785 | 1785.2874 | 1877.528 | 1974.5344 | 2076.5528 | 2183.8421 | 2296.6749 | 2415.3373 | 2540.1307 | 2671.3718 |  | 0 | 16.7268 | 17.591 | 18.4999 | 19.4557 | 20.4609 | 21.5181 | 22.6298 | 23.7991 | 25.0287 | 26.3219 | 27.6818 | 29.1121 | 30.6162 | 32.198 | 33.8616 | 35.6112 | 37.4511 | 39.3861 | 41.421 | 43.5611 | 45.8118 | 48.1788 | 50.668 | 53.2859 | 56.039 | 58.9344 | 61.9794 | 65.1817 | 68.5494 | 72.0911 |  | 0 | 636.5451 | 669.4335 | 704.0211 | 740.3958 | 778.6499 | 818.8805 | 861.1896 | 905.6848 | 952.4789 | 1001.6906 | 1053.4451 | 1107.8735 | 1165.114 | 1225.3121 | 1288.6204 | 1355.1996 | 1425.2188 | 1498.8557 | 1576.2971 | 1657.7398 | 1743.3903 | 1833.4662 | 1928.196 | 2027.8202 | 2132.5918 | 2242.7765 | 2358.6542 | 2480.519 | 2608.6801 | 2743.463
| Solar increase | tons | 0 | 0 | 0 | 0 | 0 | 0 | 0 | 0 | 0 | 0 | 0 | 0 | 0 | 0 | 0 | 0 | 0 | 0 | 0 | 0 | 0 | 0 | 0 | 0 | 0 | 0 | 0 | 0 | 0 | 0 | 0 |  | 0 | 0 | 0 | 0 | 0 | 0 | 0 | 0 | 0 | 0 | 0 | 0 | 0 | 0 | 0 | 0 | 0 | 0 | 0 | 0 | 0 | 0 | 0 | 0 | 0 | 0 | 0 | 0 | 0 | 0 | 0 |  | 0 | 0 | 0 | 0 | 0 | 0 | 0 | 0 | 0 | 0 | 0 | 0 | 0 | 0 | 0 | 0 | 0 | 0 | 0 | 0 | 0 | 0 | 0 | 0 | 0 | 0 | 0 | 0 | 0 | 0 | 0 |  | 0 | 0 | 0 | 0 | 0 | 0 | 0 | 0 | 0 | 0 | 0 | 0 | 0 | 0 | 0 | 0 | 0 | 0 | 0 | 0 | 0 | 0 | 0 | 0 | 0 | 0 | 0 | 0 | 0 | 0 | 0 |  | 0 | 0 | 0 | 0 | 0 | 0 | 0 | 0 | 0 | 0 | 0 | 0 | 0 | 0 | 0 | 0 | 0 | 0 | 0 | 0 | 0 | 0 | 0 | 0 | 0 | 0 | 0 | 0 | 0 | 0 | 0 |  | 0 | 0 | 0 | 0 | 0 | 0 | 0 | 0 | 0 | 0 | 0 | 0 | 0 | 0 | 0 | 0 | 0 | 0 | 0 | 0 | 0 | 0 | 0 | 0 | 0 | 0 | 0 | 0 | 0 | 0 | 0
Solar and Wind | Add. Energy Sector demand | tons | 0 | 619.8183 | 651.8425 | 685.5213 | 720.9401 | 758.189 | 797.3624 | 838.5598 | 881.8857 | 927.4502 | 975.3688 | 1025.7632 | 1078.7614 | 1134.4979 | 1193.114 | 1254.7587 | 1319.5884 | 1387.7677 | 1459.4696 | 1534.8761 | 1614.1786 | 1697.5785 | 1785.2874 | 1877.528 | 1974.5344 | 2076.5528 | 2183.8421 | 2296.6749 | 2415.3373 | 2540.1307 | 2671.3718 |  | 0 | 16.7268 | 17.591 | 18.4999 | 19.4557 | 20.4609 | 21.5181 | 22.6298 | 23.7991 | 25.0287 | 26.3219 | 27.6818 | 29.1121 | 30.6162 | 32.198 | 33.8616 | 35.6112 | 37.4511 | 39.3861 | 41.421 | 43.5611 | 45.8118 | 48.1788 | 50.668 | 53.2859 | 56.039 | 58.9344 | 61.9794 | 65.1817 | 68.5494 | 72.0911 |  | 0 | 636.5451 | 669.4335 | 704.0211 | 740.3958 | 778.6499 | 818.8805 | 861.1896 | 905.6848 | 952.4789 | 1001.6906 | 1053.4451 | 1107.8735 | 1165.114 | 1225.3121 | 1288.6204 | 1355.1996 | 1425.2188 | 1498.8557 | 1576.2971 | 1657.7398 | 1743.3903 | 1833.4662 | 1928.196 | 2027.8202 | 2132.5918 | 2242.7765 | 2358.6542 | 2480.519 | 2608.6801 | 2743.463 |  | 0 | 619.8183 | 651.8425 | 685.5213 | 720.9401 | 758.189 | 797.3624 | 838.5598 | 881.8857 | 927.4502 | 975.3688 | 1025.7632 | 1078.7614 | 1134.4979 | 1193.114 | 1254.7587 | 1319.5884 | 1387.7677 | 1459.4696 | 1534.8761 | 1614.1786 | 1697.5785 | 1785.2874 | 1877.528 | 1974.5344 | 2076.5528 | 2183.8421 | 2296.6749 | 2415.3373 | 2540.1307 | 2671.3718 |  | 0 | 16.7268 | 17.591 | 18.4999 | 19.4557 | 20.4609 | 21.5181 | 22.6298 | 23.7991 | 25.0287 | 26.3219 | 27.6818 | 29.1121 | 30.6162 | 32.198 | 33.8616 | 35.6112 | 37.4511 | 39.3861 | 41.421 | 43.5611 | 45.8118 | 48.1788 | 50.668 | 53.2859 | 56.039 | 58.9344 | 61.9794 | 65.1817 | 68.5494 | 72.0911 |  | 0 | 636.5451 | 669.4335 | 704.0211 | 740.3958 | 778.6499 | 818.8805 | 861.1896 | 905.6848 | 952.4789 | 1001.6906 | 1053.4451 | 1107.8735 | 1165.114 | 1225.3121 | 1288.6204 | 1355.1996 | 1425.2188 | 1498.8557 | 1576.2971 | 1657.7398 | 1743.3903 | 1833.4662 | 1928.196 | 2027.8202 | 2132.5918 | 2242.7765 | 2358.6542 | 2480.519 | 2608.6801 | 2743.463
| Benzene | tons | 0 | 303.8325 | 319.5306 | 336.0398 | 353.402 | 371.6613 | 390.8639 | 411.0587 | 432.2969 | 454.6324 | 478.122 | 502.8251 | 528.8046 | 556.1264 | 584.8598 | 615.0778 | 646.8571 | 680.2783 | 715.4263 | 752.3902 | 791.264 | 832.1463 | 875.1409 | 920.3569 | 967.909 | 1017.918 | 1070.5109 | 1125.821 | 1183.9889 | 1245.1621 | 1309.496 |  | 0 | 8.1994 | 8.623 | 9.0686 | 9.5371 | 10.0299 | 10.5481 | 11.0931 | 11.6662 | 12.269 | 12.9029 | 13.5695 | 14.2706 | 15.0079 | 15.7834 | 16.5988 | 17.4564 | 18.3584 | 19.3069 | 20.3044 | 21.3535 | 22.4568 | 23.617 | 24.8373 | 26.1205 | 27.4701 | 28.8894 | 30.382 | 31.9518 | 33.6026 | 35.3388 |  | 0 | 312.0319 | 328.1537 | 345.1084 | 362.9391 | 381.6911 | 401.412 | 422.1518 | 443.9631 | 466.9014 | 491.0248 | 516.3946 | 543.0752 | 571.1343 | 600.6432 | 631.6766 | 664.3135 | 698.6367 | 734.7332 | 772.6947 | 812.6175 | 854.6031 | 898.7579 | 945.1941 | 994.0295 | 1045.3881 | 1099.4003 | 1156.2031 | 1215.9407 | 1278.7648 | 1344.8348 |  | 0 | 303.8325 | 319.5306 | 336.0398 | 353.402 | 371.6613 | 390.8639 | 411.0587 | 432.2969 | 454.6324 | 478.122 | 502.8251 | 528.8046 | 556.1264 | 584.8598 | 615.0778 | 646.8571 | 680.2783 | 715.4263 | 752.3902 | 791.264 | 832.1463 | 875.1409 | 920.3569 | 967.909 | 1017.918 | 1070.5109 | 1125.821 | 1183.9889 | 1245.1621 | 1309.496 |  | 0 | 8.1994 | 8.623 | 9.0686 | 9.5371 | 10.0299 | 10.5481 | 11.0931 | 11.6662 | 12.269 | 12.9029 | 13.5695 | 14.2706 | 15.0079 | 15.7834 | 16.5988 | 17.4564 | 18.3584 | 19.3069 | 20.3044 | 21.3535 | 22.4568 | 23.617 | 24.8373 | 26.1205 | 27.4701 | 28.8894 | 30.382 | 31.9518 | 33.6026 | 35.3388 |  | 0 | 312.0319 | 328.1537 | 345.1084 | 362.9391 | 381.6911 | 401.412 | 422.1518 | 443.9631 | 466.9014 | 491.0248 | 516.3946 | 543.0752 | 571.1343 | 600.6432 | 631.6766 | 664.3135 | 698.6367 | 734.7332 | 772.6947 | 812.6175 | 854.6031 | 898.7579 | 945.1941 | 994.0295 | 1045.3881 | 1099.4003 | 1156.2031 | 1215.9407 | 1278.7648 | 1344.8348
| Toluene | tons | 0 | 0 | 0 | 0 | 0 | 0 | 0 | 0 | 0 | 0 | 0 | 0 | 0 | 0 | 0 | 0 | 0 | 0 | 0 | 0 | 0 | 0 | 0 | 0 | 0 | 0 | 0 | 0 | 0 | 0 | 0 |  | 0 | 0 | 0 | 0 | 0 | 0 | 0 | 0 | 0 | 0 | 0 | 0 | 0 | 0 | 0 | 0 | 0 | 0 | 0 | 0 | 0 | 0 | 0 | 0 | 0 | 0 | 0 | 0 | 0 | 0 | 0 |  | 0 | 0 | 0 | 0 | 0 | 0 | 0 | 0 | 0 | 0 | 0 | 0 | 0 | 0 | 0 | 0 | 0 | 0 | 0 | 0 | 0 | 0 | 0 | 0 | 0 | 0 | 0 | 0 | 0 | 0 | 0 |  | 0 | 0 | 0 | 0 | 0 | 0 | 0 | 0 | 0 | 0 | 0 | 0 | 0 | 0 | 0 | 0 | 0 | 0 | 0 | 0 | 0 | 0 | 0 | 0 | 0 | 0 | 0 | 0 | 0 | 0 | 0 |  | 0 | 0 | 0 | 0 | 0 | 0 | 0 | 0 | 0 | 0 | 0 | 0 | 0 | 0 | 0 | 0 | 0 | 0 | 0 | 0 | 0 | 0 | 0 | 0 | 0 | 0 | 0 | 0 | 0 | 0 | 0 |  | 0 | 0 | 0 | 0 | 0 | 0 | 0 | 0 | 0 | 0 | 0 | 0 | 0 | 0 | 0 | 0 | 0 | 0 | 0 | 0 | 0 | 0 | 0 | 0 | 0 | 0 | 0 | 0 | 0 | 0 | 0
| Xylenes | tons | 0 | 315.9858 | 332.3119 | 349.4814 | 367.5381 | 386.5277 | 406.4985 | 427.5011 | 449.5888 | 472.8177 | 497.2468 | 522.9381 | 549.9568 | 578.3715 | 608.2542 | 639.6809 | 672.7314 | 707.4894 | 744.0433 | 782.4859 | 822.9146 | 865.4322 | 910.1465 | 957.1711 | 1006.6254 | 1058.6347 | 1113.3313 | 1170.8539 | 1231.3484 | 1294.9686 | 1361.8758 |  | 0 | 8.5274 | 8.968 | 9.4313 | 9.9186 | 10.4311 | 10.97 | 11.5368 | 12.1329 | 12.7597 | 13.419 | 14.1123 | 14.8414 | 15.6083 | 16.4147 | 17.2628 | 18.1547 | 19.0927 | 20.0792 | 21.1166 | 22.2076 | 23.355 | 24.5617 | 25.8308 | 27.1654 | 28.5689 | 30.045 | 31.5973 | 33.2299 | 34.9468 | 36.7523 |  | 0 | 324.5132 | 341.2798 | 358.9127 | 377.4567 | 396.9588 | 417.4685 | 439.0379 | 461.7217 | 485.5775 | 510.6658 | 537.0504 | 564.7982 | 593.9797 | 624.6689 | 656.9437 | 690.8861 | 726.5821 | 764.1225 | 803.6025 | 845.1222 | 888.7872 | 934.7083 | 983.0019 | 1033.7907 | 1087.2036 | 1143.3763 | 1202.4512 | 1264.5783 | 1329.9153 | 1398.6282 |  | 0 | 315.9858 | 332.3119 | 349.4814 | 367.5381 | 386.5277 | 406.4985 | 427.5011 | 449.5888 | 472.8177 | 497.2468 | 522.9381 | 549.9568 | 578.3715 | 608.2542 | 639.6809 | 672.7314 | 707.4894 | 744.0433 | 782.4859 | 822.9146 | 865.4322 | 910.1465 | 957.1711 | 1006.6254 | 1058.6347 | 1113.3313 | 1170.8539 | 1231.3484 | 1294.9686 | 1361.8758 |  | 0 | 8.5274 | 8.968 | 9.4313 | 9.9186 | 10.4311 | 10.97 | 11.5368 | 12.1329 | 12.7597 | 13.419 | 14.1123 | 14.8414 | 15.6083 | 16.4147 | 17.2628 | 18.1547 | 19.0927 | 20.0792 | 21.1166 | 22.2076 | 23.355 | 24.5617 | 25.8308 | 27.1654 | 28.5689 | 30.045 | 31.5973 | 33.2299 | 34.9468 | 36.7523 |  | 0 | 324.5132 | 341.2798 | 358.9127 | 377.4567 | 396.9588 | 417.4685 | 439.0379 | 461.7217 | 485.5775 | 510.6658 | 537.0504 | 564.7982 | 593.9797 | 624.6689 | 656.9437 | 690.8861 | 726.5821 | 764.1225 | 803.6025 | 845.1222 | 888.7872 | 934.7083 | 983.0019 | 1033.7907 | 1087.2036 | 1143.3763 | 1202.4512 | 1264.5783 | 1329.9153 | 1398.6282
Total | Reduce | tons | 0 | 56235.376 | 111888.5004 | 166963.9751 | 221466.3694 | 275202.3456 | 328333.4575 | 380841.0089 | 432730.4397 | 484007.1475 | 534676.4883 | 612848.3669 | 690081.5142 | 766384.0607 | 841764.0764 | 916229.5716 | 989248.6357 | 1061309.5356 | 1132421.4271 | 1202593.389 | 1271834.4237 | 1344143.7653 | 1415459.4287 | 1485791.4256 | 1555149.6771 | 1623544.0143 | 1690634.616 | 1756759.2545 | 1821928.1064 | 1886151.2508 | 1949438.6703 |  | 0 | 35158.0997 | 70319.4378 | 105484.0145 | 140651.8296 | 175822.8832 | 210997.1753 | 246174.7058 | 281355.4749 | 316539.4824 | 351726.7284 | 419125.27 | 486548.1003 | 553995.2191 | 621466.6266 | 688962.3226 | 756482.3073 | 824026.5806 | 891595.1426 | 959187.9931 | 1026805.1323 | 1100667.4868 | 1174558.9876 | 1248479.6348 | 1322429.4283 | 1396408.3682 | 1470416.4544 | 1544453.687 | 1618520.0659 | 1692615.5911 | 1766740.2627 |  | 0 | 91393.4757 | 182207.9382 | 272447.9896 | 362118.199 | 451025.2288 | 539330.6328 | 627015.7148 | 714085.9146 | 800546.6299 | 886403.2168 | 1031973.6369 | 1176629.6145 | 1320379.2798 | 1463230.7029 | 1605191.8943 | 1745730.943 | 1885336.1162 | 2024016.5697 | 2161781.3821 | 2298639.556 | 2444811.2521 | 2590018.4164 | 2734271.0605 | 2877579.1054 | 3019952.3825 | 3161051.0704 | 3301212.9415 | 3440448.1723 | 3578766.8419 | 3716178.9331 |  | 0 | 31430.7042 | 62524.9234 | 93285.4242 | 123714.9528 | 153717.2976 | 183373.6888 | 212675.2272 | 241625.0775 | 270226.3794 | 298482.2477 | 345109.1793 | 391162.0403 | 436645.9761 | 481566.092 | 525927.4536 | 569465.1563 | 612424.3747 | 654810.7183 | 696629.7487 | 737886.9797 | 778352.4523 | 818257.287 | 857607.1612 | 896407.7007 | 934664.4801 | 972208.242 | 1009208.5194 | 1045671.0415 | 1081601.483 | 1117005.4644 |  | 0 | 21627.2414 | 43256.102 | 64886.5818 | 86518.6809 | 108152.3992 | 129787.7368 | 151424.6936 | 173063.2696 | 194703.4649 | 216345.2794 | 261158.3818 | 305983.6284 | 350821.0194 | 395670.5547 | 440532.2343 | 485406.0582 | 530292.0264 | 575190.1389 | 620100.3957 | 665022.7968 | 713780.6155 | 762553.0074 | 811339.9724 | 860141.5106 | 908957.622 | 957788.3065 | 1006633.5642 | 1055493.3951 | 1104367.7992 | 1153256.7764 |  | 0 | 53057.9456 | 105781.0253 | 158172.006 | 210233.6337 | 261869.6968 | 313161.4256 | 364099.9207 | 414688.3471 | 464929.8443 | 514827.5271 | 606267.5611 | 697145.6688 | 787466.9955 | 877236.6467 | 966459.6878 | 1054871.2144 | 1142716.401 | 1230000.8572 | 1316730.1444 | 1402909.7766 | 1492133.0678 | 1580810.2944 | 1668947.1336 | 1756549.2113 | 1843622.1021 | 1929996.5485 | 2015842.0836 | 2101164.4366 | 2185969.2821 | 2270262.2407
| Substitute | tons | 0 | 23998.2053 | 58615.9942 | 87406.1825 | 115855.3673 | 143900.7094 | 171597.6513 | 198941.5373 | 225935.742 | 252583.6109 | 278888.4612 | 308591.8603 | 337884.0188 | 366769.1215 | 395251.3153 | 423334.7096 | 450843.4231 | 477941.6165 | 504633.73 | 530924.1614 | 556817.2663 | 575908.9664 | 594682.8751 | 613142.7156 | 631292.1728 | 649134.8935 | 666557.9656 | 683674.3338 | 700487.7361 | 717001.8709 | 733220.3963 |  | 0 | 9594.3974 | 33505.7636 | 50258.6455 | 67011.5273 | 83764.4091 | 100517.2909 | 117270.1727 | 134023.0546 | 150775.9364 | 167528.8182 | 194192.5283 | 220856.2383 | 247519.9484 | 274183.6585 | 300847.3685 | 327511.0786 | 354174.7887 | 380838.4987 | 407502.2088 | 434165.9189 | 458962.43 | 483758.941 | 508555.4521 | 533351.9632 | 558148.4742 | 582944.9853 | 607741.4964 | 632538.0075 | 657334.5185 | 682131.0296 |  | 0 | 33592.6027 | 92121.7578 | 137664.828 | 182866.8946 | 227665.1185 | 272114.9422 | 316211.7101 | 359958.7965 | 403359.5473 | 446417.2794 | 502784.3885 | 558740.2572 | 614289.0699 | 669434.9737 | 724182.0781 | 778354.5017 | 832116.4052 | 885472.2288 | 938426.3702 | 990983.1852 | 1034871.3963 | 1078441.8161 | 1121698.1677 | 1164644.136 | 1207283.3678 | 1249502.9509 | 1291415.8301 | 1333025.7436 | 1374336.3894 | 1415351.4259 |  | 0 | 16431.4281 | 41550.5407 | 61941.1951 | 82078.6874 | 101932.4487 | 121531.0434 | 140872.9788 | 159960.7699 | 178796.9095 | 197383.8687 | 218822.1645 | 239961.9463 | 260806.2695 | 281358.1619 | 301620.6239 | 321506.6516 | 341099.2538 | 360401.5702 | 379416.7109 | 398147.7569 | 411334.7556 | 424307.3956 | 437068.1271 | 449619.3759 | 461963.5431 | 474044.7453 | 485920.022 | 497591.804 | 509062.4972 | 520334.4821 |  | 0 | 6484.7585 | 24701.6446 | 37052.467 | 49403.2893 | 61754.1116 | 74104.9339 | 86455.7563 | 98806.5786 | 111157.4009 | 123508.2232 | 143970.665 | 164433.1068 | 184895.5485 | 205357.9903 | 225820.4321 | 246282.8738 | 266745.3156 | 287207.7574 | 307670.1991 | 328132.6409 | 347030.4213 | 365928.2017 | 384825.9821 | 403723.7625 | 422621.5429 | 441519.3233 | 460417.1037 | 479314.8841 | 498212.6645 | 517110.4449 |  | 0 | 22916.1866 | 66252.1854 | 98993.662 | 131481.9766 | 163686.5603 | 195635.9773 | 227328.7351 | 258767.3485 | 289954.3104 | 320892.0919 | 362792.8295 | 404395.0531 | 445701.8181 | 486716.1522 | 527441.056 | 567789.5255 | 607844.5694 | 647609.3275 | 687086.9101 | 726280.3978 | 758365.1769 | 790235.5972 | 821894.1092 | 853343.1383 | 884585.086 | 915564.0686 | 946337.1256 | 976906.6881 | 1007275.1617 | 1037444.927
| Additional demand | tons | 0 | 2365.096 | 4118.5029 | 5849.9148 | 7559.6602 | 9248.07 | 10915.4775 | 12562.2185 | 14188.6321 | 15795.0603 | 17381.849 | 21393.473 | 25352.6977 | 29260.2251 | 33116.759 | 36923.0052 | 40679.6722 | 44387.4714 | 48047.1179 | 51659.3306 | 55224.8328 | 57223.1057 | 59196.9584 | 61146.917 | 63073.5166 | 64977.3012 | 66858.8253 | 68718.6535 | 70557.3621 | 72375.5394 | 74173.7865 |  | 0 | 316.5863 | 617.31 | 918.0783 | 1218.8937 | 1519.7584 | 1820.675 | 2121.6463 | 2422.675 | 2723.7641 | 3024.9168 | 3775.9255 | 4527.0045 | 5278.1573 | 6029.3879 | 6780.7002 | 7532.0985 | 8283.5871 | 9035.1709 | 9786.8546 | 10538.6434 | 10990.6833 | 11442.8395 | 11895.118 | 12347.5251 | 12800.0675 | 13252.7521 | 13705.5863 | 14158.5778 | 14611.7348 | 15065.0658 |  | 0 | 2681.6823 | 4735.8129 | 6767.9931 | 8778.5539 | 10767.8284 | 12736.1525 | 14683.8648 | 16611.3071 | 18518.8245 | 20406.7658 | 25169.3985 | 29879.7021 | 34538.3825 | 39146.1469 | 43703.7054 | 48211.7707 | 52671.0586 | 57082.2888 | 61446.1851 | 65763.4762 | 68213.789 | 70639.7979 | 73042.035 | 75421.0417 | 77777.3687 | 80111.5774 | 82424.2398 | 84715.9399 | 86987.2742 | 89238.8524 |  | 0 | 2365.096 | 4118.5029 | 5849.9148 | 7559.6602 | 9248.07 | 10915.4775 | 12562.2185 | 14188.6321 | 15795.0603 | 17381.849 | 21393.473 | 25352.6977 | 29260.2251 | 33116.759 | 36923.0052 | 40679.6722 | 44387.4714 | 48047.1179 | 51659.3306 | 55224.8328 | 57223.1057 | 59196.9584 | 61146.917 | 63073.5166 | 64977.3012 | 66858.8253 | 68718.6535 | 70557.3621 | 72375.5394 | 74173.7865 |  | 0 | 316.5863 | 617.31 | 918.0783 | 1218.8937 | 1519.7584 | 1820.675 | 2121.6463 | 2422.675 | 2723.7641 | 3024.9168 | 3775.9255 | 4527.0045 | 5278.1573 | 6029.3879 | 6780.7002 | 7532.0985 | 8283.5871 | 9035.1709 | 9786.8546 | 10538.6434 | 10990.6833 | 11442.8395 | 11895.118 | 12347.5251 | 12800.0675 | 13252.7521 | 13705.5863 | 14158.5778 | 14611.7348 | 15065.0658 |  | 0 | 2681.6823 | 4735.8129 | 6767.9931 | 8778.5539 | 10767.8284 | 12736.1525 | 14683.8648 | 16611.3071 | 18518.8245 | 20406.7658 | 25169.3985 | 29879.7021 | 34538.3825 | 39146.1469 | 43703.7054 | 48211.7707 | 52671.0586 | 57082.2888 | 61446.1851 | 65763.4762 | 68213.789 | 70639.7979 | 73042.035 | 75421.0417 | 77777.3687 | 80111.5774 | 82424.2398 | 84715.9399 | 86987.2742 | 89238.8524
Post R&S BTX Production |  | tons | 7896082.1468 | 7772105.1045 | 7637777.5296 | 7510129.5983 | 7383668.3887 | 7250653.427 | 7120151.3258 | 6990962.0658 | 6863074.6195 | 6736478.052 | 6611161.5209 | 6437702.284 | 6266147.2374 | 6096479.7182 | 5928683.2043 | 5762741.313 | 5592541.1791 | 5424337.655 | 5258112.0158 | 5093845.7081 | 4931520.3496 | 4775083.5182 | 4620549.165 | 4467898.7002 | 4317113.7171 | 4168175.9917 | 4018836.3179 | 3871381.632 | 3725792.8744 | 3582051.1849 | 3440137.9023 |  | 4369539.7493 | 4324228.8237 | 4264581.828 | 4212090.123 | 4159595.2265 | 4107097.1409 | 4054595.8687 | 4002091.4127 | 3949583.7756 | 3897072.9605 | 3844558.9704 | 3749060.1902 | 3653537.1916 | 3557989.9783 | 3462418.5541 | 3366822.923 | 3271203.0892 | 3175559.0572 | 3079890.8316 | 2984198.4174 | 2888481.8198 | 2788962.4718 | 2689414.0937 | 2589836.6916 | 2490230.2717 | 2390594.8408 | 2290930.4057 | 2191236.9739 | 2091514.5531 | 1991763.1514 | 1891982.7774 |  | 12265621.8962 | 12096333.9281 | 11902359.3577 | 11722219.7213 | 11543263.6152 | 11357750.5678 | 11174747.1945 | 10993053.4785 | 10812658.3951 | 10633551.0124 | 10455720.4913 | 10186762.4742 | 9919684.4289 | 9654469.6965 | 9391101.7584 | 9129564.236 | 8863744.2682 | 8599896.7122 | 8338002.8474 | 8078044.1255 | 7820002.1694 | 7564045.99 | 7309963.2587 | 7057735.3918 | 6807343.9888 | 6558770.8325 | 6309766.7237 | 6062618.606 | 5817307.4275 | 5573814.3363 | 5332120.6797 |  | 7896082.1468 | 7804476.5535 | 7704206.5601 | 7609273.1367 | 7515196.4853 | 7414106.7356 | 7315177.7024 | 7217196.4061 | 7120154.9537 | 7024045.5214 | 6928860.354 | 6795211.1673 | 6662988.7838 | 6532180.6548 | 6402774.342 | 6274757.5167 | 6141661.4299 | 6010065.1786 | 5879954.8844 | 5751316.7988 | 5624137.3031 | 5505449.042 | 5388126.7863 | 5272157.5532 | 5157528.4905 | 5044226.8763 | 4929775.9122 | 4816686.679 | 4704945.8714 | 4594540.3264 | 4485457.0225 |  | 4369539.7493 | 4340869.3209 | 4300449.2829 | 4265893.7342 | 4231336.6132 | 4196777.9224 | 4162217.6642 | 4127655.8414 | 4093092.4569 | 4058527.5135 | 4023961.0144 | 3957248.9417 | 3890524.795 | 3823788.5778 | 3757040.2941 | 3690279.9478 | 3623507.5431 | 3556723.0846 | 3489926.5767 | 3423118.0246 | 3356297.4332 | 3287781.3517 | 3219250.8133 | 3150705.824 | 3082146.3901 | 3013572.5184 | 2944984.2157 | 2876381.4894 | 2807764.3473 | 2739132.7975 | 2670486.8485 |  | 12265621.8962 | 12145345.8744 | 12004655.843 | 11875166.8709 | 11746533.0985 | 11610884.6579 | 11477395.3666 | 11344852.2475 | 11213247.4106 | 11082573.0349 | 10952821.3684 | 10752460.109 | 10553513.5788 | 10355969.2327 | 10159814.6362 | 9965037.4646 | 9765168.9731 | 9566788.2632 | 9369881.4611 | 9174434.8234 | 8980434.7363 | 8793230.3937 | 8607377.5996 | 8422863.3772 | 8239674.8807 | 8057799.3946 | 7874760.1279 | 7693068.1684 | 7512710.2187 | 7333673.1238 | 7155943.8709
| Benzene | tons | 2469050.6256 | 2434101.983 | 2399124.5935 | 2364405.9303 | 2329944.5696 | 2292078.8992 | 2255104.4129 | 2218455.9514 | 2182131.2433 | 2146128.0344 | 2110444.0878 | 2052614.003 | 2007649.3419 | 1963154.7607 | 1919126.3609 | 1875560.2778 | 1829566.3007 | 1784109.5491 | 1739184.9533 | 1694787.4935 | 1650912.1997 | 1603773.9545 | 1557229.4117 | 1511272.5146 | 1465897.2715 | 1421097.756 | 1375811.786 | 1331124.7459 | 1287030.2504 | 1243521.988 | 1200593.7209 |  | 1554736.2217 | 1537166.1174 | 1519585.2557 | 1502001.4343 | 1484414.6544 | 1466824.917 | 1449232.2235 | 1431636.5752 | 1414037.9734 | 1396436.4196 | 1378831.9154 | 1354000.8834 | 1332054.0735 | 1310093.1865 | 1288118.2244 | 1266129.1891 | 1244126.0826 | 1222108.9071 | 1200077.665 | 1178032.3587 | 1155972.9906 | 1132344.1841 | 1108698.4987 | 1085035.9373 | 1061356.5031 | 1037660.1992 | 1013947.0292 | 990216.9965 | 966470.1051 | 942706.3588 | 918925.7619 |  | 4023786.8473 | 3971268.1004 | 3918709.8492 | 3866407.3647 | 3814359.2239 | 3758903.8162 | 3704336.6364 | 3650092.5266 | 3596169.2167 | 3542564.454 | 3489276.0031 | 3406614.8864 | 3339703.4154 | 3273247.9473 | 3207244.5853 | 3141689.4669 | 3073692.3833 | 3006218.4562 | 2939262.6183 | 2872819.8522 | 2806885.1903 | 2736118.1386 | 2665927.9105 | 2596308.4519 | 2527253.7746 | 2458757.9553 | 2389758.8152 | 2321341.7424 | 2253500.3554 | 2186228.3468 | 2119519.4828 |  | 2469050.6256 | 2447376.1003 | 2425552.39 | 2403867.749 | 2382321.5302 | 2357190.4402 | 2332820.3107 | 2308639.4346 | 2284646.6171 | 2260840.6731 | 2237220.4278 | 2194398.1177 | 2163425.7968 | 2132751.0859 | 2102371.6201 | 2072285.0563 | 2039432.2994 | 2006931.5863 | 1974779.7516 | 1942973.6626 | 1911510.2188 | 1877845.8278 | 1844569.7717 | 1811678.2896 | 1779167.6631 | 1747034.2157 | 1714107.6615 | 1681579.1528 | 1649444.6797 | 1617700.2808 | 1586342.0431 |  | 1554736.2217 | 1546349.2751 | 1537952.956 | 1529555.0619 | 1521155.594 | 1512754.5535 | 1504351.9416 | 1495947.7598 | 1487542.0092 | 1479134.6914 | 1470725.808 | 1456429.6466 | 1445018.7996 | 1433600.9322 | 1422176.0463 | 1410744.1438 | 1399305.2268 | 1387859.2974 | 1376406.3581 | 1364946.4111 | 1353479.459 | 1341319.0439 | 1329150.2178 | 1316972.9838 | 1304787.3448 | 1292593.3041 | 1280390.8653 | 1268180.0318 | 1255960.8074 | 1243733.1962 | 1231497.2023 |  | 4023786.8473 | 3993725.3754 | 3963505.346 | 3933422.8109 | 3903477.1242 | 3869944.9937 | 3837172.2524 | 3804587.1944 | 3772188.6263 | 3739975.3646 | 3707946.2358 | 3650827.7643 | 3608444.5964 | 3566352.0181 | 3524547.6663 | 3483029.2001 | 3438737.5262 | 3394790.8837 | 3351186.1097 | 3307920.0737 | 3264989.6778 | 3219164.8717 | 3173719.9895 | 3128651.2734 | 3083955.0079 | 3039627.5198 | 2994498.5268 | 2949759.1845 | 2905405.4871 | 2861433.477 | 2817839.2455
| Toluene | tons | 1125724.5927 | 1103682.9987 | 1081869.5352 | 1060282.1988 | 1038919.0026 | 1017116.646 | 995649.545 | 974413.8997 | 953407.6281 | 932628.6651 | 912074.9631 | 874820.6676 | 839193.1184 | 803985.1842 | 769192.9743 | 734812.63 | 700318.8096 | 666244.1468 | 632584.6426 | 599336.3324 | 566495.2856 | 539454.34 | 512740.9787 | 486352.0725 | 460284.5191 | 434535.243 | 408910.3379 | 383603.9379 | 358612.9288 | 333934.2243 | 309564.7655 |  | 106314.0324 | 104659.4717 | 103004.5917 | 101349.3924 | 99693.8739 | 98038.036 | 96381.8789 | 94725.4026 | 93068.6069 | 91411.492 | 89754.0578 | 86084.6853 | 82807.6263 | 79529.2929 | 76249.6852 | 72968.8031 | 69686.6466 | 66403.2157 | 63118.5105 | 59832.5308 | 56545.2768 | 53956.0061 | 51365.2061 | 48772.8769 | 46179.0184 | 43583.6307 | 40986.7137 | 38388.2674 | 35788.2919 | 33186.7872 | 30583.7531 |  | 1232038.6251 | 1208342.4705 | 1184874.1269 | 1161631.5912 | 1138612.8764 | 1115154.6821 | 1092031.424 | 1069139.3023 | 1046476.235 | 1024040.1571 | 1001829.0209 | 960905.3529 | 922000.7447 | 883514.4772 | 845442.6595 | 807781.4331 | 770005.4562 | 732647.3625 | 695703.153 | 659168.8632 | 623040.5624 | 593410.3461 | 564106.1848 | 535124.9494 | 506463.5375 | 478118.8737 | 449897.0516 | 421992.2053 | 394401.2207 | 367121.0114 | 340148.5187 |  | 1125724.5927 | 1107098.0877 | 1088664.8694 | 1070423.2015 | 1052371.362 | 1033835.0294 | 1015597.8372 | 997554.924 | 979704.5228 | 962044.8813 | 944574.262 | 910978.6769 | 879360.6732 | 848119.3195 | 817251.0326 | 786752.2602 | 756067.1781 | 725756.1178 | 695815.4574 | 666241.6066 | 637031.0066 | 614701.7662 | 592640.849 | 570845.6679 | 549313.6582 | 528042.2781 | 506818.2155 | 485854.8409 | 465149.5957 | 444699.9439 | 424503.3724 |  | 106314.0324 | 105058.5345 | 103802.8626 | 102547.0166 | 101290.9966 | 100034.8025 | 98778.4345 | 97521.8923 | 96265.1762 | 95008.286 | 93751.2218 | 90609.2989 | 87826.2349 | 85042.5336 | 82258.1951 | 79473.2194 | 76687.6066 | 73901.3565 | 71114.4693 | 68326.9449 | 65538.7832 | 63531.1651 | 61522.7823 | 59513.6348 | 57503.7228 | 55493.0461 | 53481.6048 | 51469.3988 | 49456.4283 | 47442.693 | 45428.1932 |  | 1232038.6251 | 1212156.6222 | 1192467.732 | 1172970.2181 | 1153662.3586 | 1133869.832 | 1114376.2717 | 1095076.8164 | 1075969.699 | 1057053.1673 | 1038325.4838 | 1001587.9758 | 967186.9081 | 933161.8531 | 899509.2277 | 866225.4796 | 832754.7846 | 799657.4743 | 766929.9267 | 734568.5515 | 702569.7898 | 678232.9313 | 654163.6313 | 630359.3027 | 606817.381 | 583535.3242 | 560299.8203 | 537324.2398 | 514606.0239 | 492142.6369 | 469931.5656
| Xylenes | tons | 4301306.9286 | 4234320.1228 | 4167621.8438 | 4101508.3096 | 4035975.3064 | 3967609.096 | 3900408.1835 | 3833843.2892 | 3767909.4983 | 3702601.9334 | 3637915.7547 | 3510267.6134 | 3419304.7771 | 3329339.7733 | 3240363.8691 | 3152368.4051 | 3062656.0687 | 2973983.9592 | 2886342.4199 | 2799721.8822 | 2714112.8643 | 2631855.2237 | 2550578.7746 | 2470274.1131 | 2390931.9265 | 2312542.9927 | 2234114.194 | 2156652.9483 | 2080149.6952 | 2004594.9726 | 1929979.4159 |  | 2708489.4952 | 2682403.2346 | 2656282.2409 | 2630134.6237 | 2603960.3843 | 2577759.5238 | 2551532.0436 | 2525277.945 | 2498997.2294 | 2472689.8984 | 2446355.9536 | 2308974.6215 | 2238675.4918 | 2168367.4988 | 2098050.6444 | 2027724.9308 | 1957390.36 | 1887046.9343 | 1816694.6562 | 1746333.528 | 1675963.5524 | 1602662.2816 | 1529350.3888 | 1456027.8773 | 1382694.7502 | 1309351.0108 | 1235996.6628 | 1162631.71 | 1089256.1561 | 1015870.0055 | 942473.2624 |  | 7009796.4238 | 6916723.3573 | 6823904.0847 | 6731642.9334 | 6639935.6907 | 6545368.6198 | 6451940.2271 | 6359121.2342 | 6266906.7277 | 6175291.8318 | 6084271.7083 | 5819242.2349 | 5657980.2688 | 5497707.2721 | 5338414.5135 | 5180093.3359 | 5020046.4287 | 4861030.8935 | 4703037.0761 | 4546055.4102 | 4390076.4167 | 4234517.5053 | 4079929.1634 | 3926301.9904 | 3773626.6767 | 3621894.0036 | 3470110.8569 | 3319284.6583 | 3169405.8513 | 3020464.9781 | 2872452.6783 |  | 4301306.9286 | 4251216.6413 | 4201253.8893 | 4151715.983 | 4102599.7955 | 4050434.4921 | 3999265.8276 | 3948558.7798 | 3898309.7915 | 3848515.3339 | 3799171.9074 | 3689834.3728 | 3620202.3137 | 3551310.2494 | 3483151.6894 | 3415720.2003 | 3346161.9525 | 3277377.4745 | 3209359.6753 | 3142101.5296 | 3075596.0777 | 3012901.448 | 2950916.1656 | 2889633.5957 | 2829047.1692 | 2769150.3824 | 2708850.0352 | 2649252.6852 | 2590351.596 | 2532140.1017 | 2474611.607 |  | 2708489.4952 | 2689924.9233 | 2671336.4874 | 2652732.2971 | 2634112.3534 | 2615476.6577 | 2596825.2112 | 2578158.0153 | 2559475.0715 | 2540776.3812 | 2522061.9461 | 2410209.9962 | 2357679.7605 | 2305145.1121 | 2252606.0527 | 2200062.5846 | 2147514.7098 | 2094962.4306 | 2042405.7494 | 1989844.6686 | 1937279.191 | 1882931.1428 | 1828577.8132 | 1774219.2054 | 1719855.3226 | 1665486.1681 | 1611111.7456 | 1556732.0588 | 1502347.1116 | 1447956.9082 | 1393561.4529 |  | 7009796.4238 | 6941141.5646 | 6872590.3767 | 6804448.2801 | 6736712.1489 | 6665911.1498 | 6596091.0388 | 6526716.7951 | 6457784.8629 | 6389291.7151 | 6321233.8535 | 6100044.3689 | 5977882.0742 | 5856455.3615 | 5735757.7421 | 5615782.7849 | 5493676.6623 | 5372339.9051 | 5251765.4247 | 5131946.1982 | 5012875.2687 | 4895832.5907 | 4779493.9788 | 4663852.8011 | 4548902.4918 | 4434636.5506 | 4319961.7808 | 4205984.7441 | 4092698.7077 | 3980097.0099 | 3868173.0599
|  |  | 0 | 0 | 0 | 0 | 0 | 0 | 0 | 0 | 0 | 0 | 0 | 0 | 0 | 0 | 0 | 0 | 0 | 0 | 0 | 0 | 0 | 0 | 0 | 0 | 0 | 0 | 0 | 0 | 0 | 0 | 0 |  | 0 | 0 | 0 | 0 | 0 | 0 | 0 | 0 | 0 | 0 | 0 | 0 | 0 | 0 | 0 | 0 | 0 | 0 | 0 | 0 | 0 | 0 | 0 | 0 | 0 | 0 | 0 | 0 | 0 | 0 | 0 |  | 0 | 0 | 0 | 0 | 0 | 0 | 0 | 0 | 0 | 0 | 0 | 0 | 0 | 0 | 0 | 0 | 0 | 0 | 0 | 0 | 0 | 0 | 0 | 0 | 0 | 0 | 0 | 0 | 0 | 0 | 0 |  | 0 | 0 | 0 | 0 | 0 | 0 | 0 | 0 | 0 | 0 | 0 | 0 | 0 | 0 | 0 | 0 | 0 | 0 | 0 | 0 | 0 | 0 | 0 | 0 | 0 | 0 | 0 | 0 | 0 | 0 | 0 |  | 0 | 0 | 0 | 0 | 0 | 0 | 0 | 0 | 0 | 0 | 0 | 0 | 0 | 0 | 0 | 0 | 0 | 0 | 0 | 0 | 0 | 0 | 0 | 0 | 0 | 0 | 0 | 0 | 0 | 0 | 0 |  | 0 | 0 | 0 | 0 | 0 | 0 | 0 | 0 | 0 | 0 | 0 | 0 | 0 | 0 | 0 | 0 | 0 | 0 | 0 | 0 | 0 | 0 | 0 | 0 | 0 | 0 | 0 | 0 | 0 | 0 | 0
Recycling Packaging and Consumer goods | Sector demand Post R&S | tons | 2886020.8424 | 2831545.5786 | 2766789.0736 | 2708195.1054 | 2650273.7022 | 2593018.4017 | 2536422.7983 | 2480480.5433 | 2425185.3436 | 2370530.9618 | 2316511.2157 | 2238986.6435 | 2162414.9206 | 2086786.6345 | 2012092.4567 | 1938323.1422 | 1865469.5288 | 1793522.5365 | 1722473.1666 | 1652312.5012 | 1583031.7023 | 1530658.3213 | 1478927.8116 | 1427833.8259 | 1377370.0736 | 1327530.3203 | 1278308.3877 | 1229698.1526 | 1181693.5468 | 1134288.5565 | 1087477.2218 |  | 2855341.1859 | 2828748.3157 | 2787838.4765 | 2754087.1218 | 2720335.7671 | 2686584.4124 | 2652833.0577 | 2619081.703 | 2585330.3483 | 2551578.9937 | 2517827.639 | 2443445.282 | 2369062.925 | 2294680.5681 | 2220298.2111 | 2145915.8542 | 2071533.4972 | 1997151.1403 | 1922768.7833 | 1848386.4264 | 1774004.0694 | 1698407.9913 | 1622811.9133 | 1547215.8352 | 1471619.7571 | 1396023.679 | 1320427.601 | 1244831.5229 | 1169235.4448 | 1093639.3667 | 1018043.2887 |  | 5741362.0284 | 5660293.8942 | 5554627.5502 | 5462282.2272 | 5370609.4693 | 5279602.8141 | 5189255.8561 | 5099562.2463 | 5010515.6919 | 4922109.9555 | 4834338.8547 | 4682431.9255 | 4531477.8457 | 4381467.2026 | 4232390.6678 | 4084238.9963 | 3937003.026 | 3790673.6767 | 3645241.9499 | 3500698.9275 | 3357035.7717 | 3229066.3126 | 3101739.7249 | 2975049.6611 | 2848989.8307 | 2723553.9993 | 2598735.9887 | 2474529.6755 | 2350928.9916 | 2227927.9232 | 2105520.5105 |  | 2886020.8424 | 2839708.941 | 2785011.3694 | 2735341.4348 | 2686221.0303 | 2637644.9598 | 2589608.0726 | 2542105.263 | 2495131.4699 | 2448681.6766 | 2402750.9102 | 2339377.5342 | 2276759.219 | 2214888.5966 | 2153758.3646 | 2093361.2857 | 2033690.1867 | 1974737.9585 | 1916497.5552 | 1858961.9936 | 1802124.3529 | 1758247.0004 | 1714885.9309 | 1672036.132 | 1629692.6358 | 1587850.5186 | 1546504.9 | 1505650.9433 | 1465283.8545 | 1425398.8824 | 1385991.3178 |  | 2855341.1859 | 2835466.7627 | 2803860.2119 | 2778119.7249 | 2752379.2378 | 2726638.7508 | 2700898.2638 | 2675157.7768 | 2649417.2898 | 2623676.8027 | 2597936.3157 | 2541658.4822 | 2485380.6487 | 2429102.8152 | 2372824.9818 | 2316547.1483 | 2260269.3148 | 2203991.4813 | 2147713.6478 | 2091435.8143 | 2035157.9808 | 1978166.0164 | 1921174.052 | 1864182.0876 | 1807190.1232 | 1750198.1588 | 1693206.1944 | 1636214.23 | 1579222.2656 | 1522230.3012 | 1465238.3368 |  | 5741362.0284 | 5675175.7037 | 5588871.5813 | 5513461.1596 | 5438600.2681 | 5364283.7106 | 5290506.3363 | 5217263.0397 | 5144548.7597 | 5072358.4794 | 5000687.2259 | 4881036.0165 | 4762139.8677 | 4643991.4118 | 4526583.3464 | 4409908.434 | 4293959.5015 | 4178729.4398 | 4064211.203 | 3950397.8079 | 3837282.3338 | 3736413.0168 | 3636059.9829 | 3536218.2196 | 3436882.759 | 3338048.6774 | 3239711.0944 | 3141865.1733 | 3044506.1201 | 2947629.1836 | 2851229.6546
| Closed Loop Recycling | tons | 0 | 7513.9049 | 13194.0832 | 18249.8711 | 22329.0048 | 25469.2366 | 27708.0138 | 29082.4806 | 29629.479 | 29385.5512 | 28386.9405 | 27568.1179 | 25636.7945 | 22668.6869 | 18738.8759 | 13921.8096 | 8291.3069 | 1920.5611 | -5117.8569 | -12751.9953 | -20910.5176 | -24175.1905 | -28441.5016 | -33625.609 | -39644.3818 | -46415.3962 | -53856.9315 | -61887.9664 | -70428.1753 | -79397.924 | -88718.2667 |  | 0 | 1507.6889 | 2793.6392 | 4091.8385 | 5325.4463 | 6495.329 | 7602.3531 | 8647.3851 | 9631.2915 | 10554.9387 | 11419.1934 | 12984.8928 | 14343.5643 | 15498.8481 | 16454.3844 | 17213.8132 | 17780.7747 | 18158.9091 | 18351.8565 | 18363.2572 | 18196.7511 | 19338.3025 | 20151.527 | 20642.9808 | 20819.2201 | 20686.801 | 20252.2798 | 19522.2125 | 18503.1553 | 17201.6644 | 15624.296 |  | 0 | 9021.5938 | 15987.7225 | 22341.7097 | 27654.4511 | 31964.5655 | 35310.3669 | 37729.8657 | 39260.7705 | 39940.4899 | 39806.1339 | 40553.0107 | 39980.3588 | 38167.535 | 35193.2603 | 31135.6228 | 26072.0816 | 20079.4702 | 13233.9996 | 5611.2619 | -2713.7664 | -4836.888 | -8289.9746 | -12982.6282 | -18825.1617 | -25728.5951 | -33604.6517 | -42365.7539 | -51925.0199 | -62196.2596 | -73093.9707 |  | 0 | 7513.9049 | 13194.0832 | 18249.8711 | 22329.0048 | 25469.2366 | 27708.0138 | 29082.4806 | 29629.479 | 29385.5512 | 28386.9405 | 27568.1179 | 25636.7945 | 22668.6869 | 18738.8759 | 13921.8096 | 8291.3069 | 1920.5611 | -5117.8569 | -12751.9953 | -20910.5176 | -24175.1905 | -28441.5016 | -33625.609 | -39644.3818 | -46415.3962 | -53856.9315 | -61887.9664 | -70428.1753 | -79397.924 | -88718.2667 |  | 0 | 1507.6889 | 2793.6392 | 4091.8385 | 5325.4463 | 6495.329 | 7602.3531 | 8647.3851 | 9631.2915 | 10554.9387 | 11419.1934 | 12984.8928 | 14343.5643 | 15498.8481 | 16454.3844 | 17213.8132 | 17780.7747 | 18158.9091 | 18351.8565 | 18363.2572 | 18196.7511 | 19338.3025 | 20151.527 | 20642.9808 | 20819.2201 | 20686.801 | 20252.2798 | 19522.2125 | 18503.1553 | 17201.6644 | 15624.296 |  | 0 | 9021.5938 | 15987.7225 | 22341.7097 | 27654.4511 | 31964.5655 | 35310.3669 | 37729.8657 | 39260.7705 | 39940.4899 | 39806.1339 | 40553.0107 | 39980.3588 | 38167.535 | 35193.2603 | 31135.6228 | 26072.0816 | 20079.4702 | 13233.9996 | 5611.2619 | -2713.7664 | -4836.888 | -8289.9746 | -12982.6282 | -18825.1617 | -25728.5951 | -33604.6517 | -42365.7539 | -51925.0199 | -62196.2596 | -73093.9707
| Open Loop Recycling from Automotive | tons | 0 | 25.3044 | 50.3645 | 75.0462 | 99.2162 | 122.7427 | 145.4949 | 167.3432 | 188.1592 | 207.8157 | 226.1866 | 235.8414 | 244.1447 | 249.2023 | 252.7005 | 254.5764 | 254.7693 | 253.2206 | 249.8734 | 244.6732 | 237.5674 | 234.6535 | 229.2032 | 216.8268 | 201.8309 | 184.2171 | 163.9961 | 141.1883 | 115.8237 | 87.9423 | 57.5936 |  | 0 | 16.898 | 33.3432 | 49.29 | 64.693 | 79.5065 | 93.6849 | 107.1827 | 119.9544 | 131.9542 | 143.1368 | 170.0462 | 195.2763 | 217.7424 | 238.1832 | 256.5214 | 272.6815 | 286.5895 | 298.173 | 307.3612 | 314.085 | 333.1377 | 348.1136 | 355.2112 | 357.8075 | 355.9074 | 349.5279 | 338.6983 | 323.4608 | 303.8705 | 279.9959 |  | 0 | 42.2023 | 83.7077 | 124.3362 | 163.9092 | 202.2492 | 239.1798 | 274.5259 | 308.1136 | 339.77 | 369.3234 | 405.8876 | 439.4209 | 466.9447 | 490.8836 | 511.0978 | 527.4508 | 539.8101 | 548.0464 | 552.0344 | 551.6524 | 567.7911 | 577.3169 | 572.038 | 559.6385 | 540.1245 | 513.5239 | 479.8865 | 439.2845 | 391.8128 | 337.5894 |  | 0 | 25.3044 | 50.3645 | 75.0462 | 99.2162 | 122.7427 | 145.4949 | 167.3432 | 188.1592 | 207.8157 | 226.1866 | 235.8414 | 244.1447 | 249.2023 | 252.7005 | 254.5764 | 254.7693 | 253.2206 | 249.8734 | 244.6732 | 237.5674 | 234.6535 | 229.2032 | 216.8268 | 201.8309 | 184.2171 | 163.9961 | 141.1883 | 115.8237 | 87.9423 | 57.5936 |  | 0 | 16.898 | 33.3432 | 49.29 | 64.693 | 79.5065 | 93.6849 | 107.1827 | 119.9544 | 131.9542 | 143.1368 | 170.0462 | 195.2763 | 217.7424 | 238.1832 | 256.5214 | 272.6815 | 286.5895 | 298.173 | 307.3612 | 314.085 | 333.1377 | 348.1136 | 355.2112 | 357.8075 | 355.9074 | 349.5279 | 338.6983 | 323.4608 | 303.8705 | 279.9959 |  | 0 | 42.2023 | 83.7077 | 124.3362 | 163.9092 | 202.2492 | 239.1798 | 274.5259 | 308.1136 | 339.77 | 369.3234 | 405.8876 | 439.4209 | 466.9447 | 490.8836 | 511.0978 | 527.4508 | 539.8101 | 548.0464 | 552.0344 | 551.6524 | 567.7911 | 577.3169 | 572.038 | 559.6385 | 540.1245 | 513.5239 | 479.8865 | 439.2845 | 391.8128 | 337.5894
| Sector Demand Post R&S and Recycling | tons | 2886020.8424 | 2824006.3693 | 2753544.6259 | 2689870.1881 | 2627845.4812 | 2567426.4224 | 2508569.2896 | 2451230.7195 | 2395367.7054 | 2340937.595 | 2287898.0886 | 2211182.6841 | 2136533.9815 | 2063868.7453 | 1993100.8803 | 1924146.7562 | 1856923.4525 | 1791348.7548 | 1727341.1501 | 1664819.8232 | 1603704.6525 | 1554598.8584 | 1507140.11 | 1461242.6081 | 1416812.6244 | 1373761.4994 | 1332001.3231 | 1291444.9307 | 1252005.8983 | 1213598.5382 | 1176137.8949 |  | 2855341.1859 | 2827223.7288 | 2785011.4941 | 2749945.9933 | 2714945.6278 | 2680009.577 | 2645137.0197 | 2610327.1352 | 2575579.1025 | 2540892.1007 | 2506265.3088 | 2430290.3431 | 2354524.0844 | 2278963.9776 | 2203605.6436 | 2128445.5196 | 2053480.041 | 1978705.6416 | 1904118.7538 | 1829715.808 | 1755493.2333 | 1678736.5512 | 1602312.2726 | 1526217.6432 | 1450442.7295 | 1374980.9706 | 1299825.7933 | 1224970.6121 | 1150408.8287 | 1076133.8318 | 1002138.9968 |  | 5741362.0284 | 5651230.0981 | 5538556.12 | 5439816.1813 | 5342791.1091 | 5247435.9994 | 5153706.3094 | 5061557.8548 | 4970946.8079 | 4881829.6956 | 4794163.3974 | 4641473.0272 | 4491058.0659 | 4342832.7229 | 4196706.5239 | 4052592.2758 | 3910403.4935 | 3770054.3964 | 3631459.9038 | 3494535.6312 | 3359197.8858 | 3233335.4095 | 3109452.3826 | 2987460.2513 | 2867255.3539 | 2748742.4699 | 2631827.1164 | 2516415.5429 | 2402414.7271 | 2289732.37 | 2178276.8917 |  | 2886020.8424 | 2832169.7317 | 2771766.9216 | 2717016.5175 | 2663792.8093 | 2612052.9805 | 2561754.5639 | 2512855.4392 | 2465313.8317 | 2419088.3097 | 2374137.7831 | 2311573.5749 | 2250878.2798 | 2191970.7073 | 2134766.7882 | 2079184.8997 | 2025144.1105 | 1972564.1768 | 1921365.5387 | 1871469.3157 | 1822797.3031 | 1782187.5374 | 1743098.2292 | 1705444.9141 | 1669135.1867 | 1634081.6976 | 1600197.8354 | 1567397.7214 | 1535596.206 | 1504708.8641 | 1474651.9909 |  | 2855341.1859 | 2833942.1758 | 2801033.2295 | 2773978.5963 | 2746989.0986 | 2720063.9154 | 2693202.2258 | 2666403.209 | 2639666.0439 | 2612989.9098 | 2586373.9856 | 2528503.5433 | 2470841.8081 | 2413386.2247 | 2356132.4143 | 2299076.8137 | 2242215.8585 | 2185545.9827 | 2129063.6183 | 2072765.196 | 2016647.1447 | 1958494.5762 | 1900674.4114 | 1843183.8956 | 1786013.0956 | 1729155.4503 | 1672604.3868 | 1616353.3193 | 1560395.6495 | 1504724.7663 | 1449334.0449 |  | 5741362.0284 | 5666111.9076 | 5572800.1511 | 5490995.1137 | 5410781.9078 | 5332116.8959 | 5254956.7897 | 5179258.6482 | 5104979.8756 | 5032078.2195 | 4960511.7687 | 4840077.1182 | 4721720.088 | 4605356.9321 | 4490899.2025 | 4378261.7134 | 4267359.969 | 4158110.1595 | 4050429.157 | 3944234.5116 | 3839444.4478 | 3740682.1137 | 3643772.6406 | 3548628.8098 | 3455148.2822 | 3363237.148 | 3272802.2221 | 3183751.0407 | 3095991.8555 | 3009433.6304 | 2923986.0359
| Benzene | tons | 416037.855 | 404514.328 | 393176.0717 | 381873.2271 | 370700.3177 | 359688.2875 | 348866.1179 | 338260.8477 | 327897.593 | 317799.5676 | 307988.1021 | 280722.892 | 266362.7012 | 252536.5377 | 239258.5939 | 226540.4309 | 214389.8426 | 202810.8976 | 191803.9791 | 181365.826 | 171489.5724 | 162598.4397 | 154336.2581 | 146706.9015 | 139704.9636 | 133323.4805 | 127551.4072 | 122373.6634 | 117771.1787 | 113720.9375 | 110196.0234 |  | 312187.3799 | 309729.4468 | 307242.1002 | 304724.1645 | 302179.0362 | 299608.9171 | 297015.9675 | 294402.3064 | 291770.0112 | 289121.1178 | 286457.6208 | 277166.3059 | 270768.0731 | 264371.9032 | 257983.6836 | 251609.6839 | 245256.0025 | 238928.5663 | 232633.131 | 226375.281 | 220160.4295 | 214174.2501 | 208248.8362 | 202395.8959 | 196622.6001 | 190937.8308 | 185350.1609 | 179867.8547 | 174498.868 | 169250.8487 | 164131.1371 |  | 728225.2348 | 714243.7749 | 700418.1719 | 686597.3915 | 672879.3538 | 659297.2046 | 645882.0854 | 632663.1541 | 619667.6042 | 606920.6854 | 594445.7229 | 557889.1979 | 537130.7743 | 516908.4409 | 497242.2775 | 478150.1148 | 459645.8451 | 441739.4639 | 424437.1101 | 407741.1069 | 391650.0019 | 376772.6898 | 362585.0943 | 349102.7974 | 336327.5637 | 324261.3113 | 312901.5681 | 302241.5181 | 292270.0467 | 282971.7862 | 274327.1605 |  | 416037.855 | 405828.7052 | 395792.2518 | 385778.7093 | 375882.6744 | 366135.1643 | 356565.2333 | 347199.9929 | 338064.6321 | 329182.4369 | 320574.8102 | 296451.4736 | 284359.6119 | 272769.984 | 261697.1117 | 251152.8818 | 241145.4113 | 231679.0887 | 222754.6145 | 214369.0414 | 206515.8153 | 198963.8633 | 192020.8862 | 185690.9682 | 179968.912 | 174847.9606 | 170317.2739 | 166361.9747 | 162963.1936 | 160098.1145 | 157740.0184 |  | 312187.3799 | 310292.8985 | 308369.4475 | 306415.8512 | 304435.5063 | 302430.6145 | 300403.3362 | 298355.7902 | 296290.0539 | 294208.1634 | 292112.1133 | 284236.5883 | 279248.1812 | 274261.8371 | 269283.4432 | 264319.2692 | 259375.4135 | 254457.803 | 249572.1934 | 244724.1691 | 239919.1434 | 235220.6995 | 230583.021 | 226017.8162 | 221532.2559 | 217135.2221 | 212835.2877 | 208640.717 | 204559.4658 | 200599.1819 | 196767.2058 |  | 728225.2348 | 716121.6038 | 704161.6993 | 692194.5605 | 680318.1807 | 668565.7788 | 656968.5694 | 645555.7831 | 634354.686 | 623390.6003 | 612686.9234 | 580688.0619 | 563607.7931 | 547031.8211 | 530980.5549 | 515472.151 | 500520.8248 | 486136.8917 | 472326.8079 | 459093.2106 | 446434.9587 | 434184.5628 | 422603.9072 | 411708.7844 | 401501.1679 | 391983.1827 | 383152.5616 | 375002.6917 | 367522.6594 | 360697.2964 | 354507.2242
| Toluene | tons | 127406.9569 | 124624.2135 | 122025.3769 | 119501.6062 | 117085.1594 | 114773.0212 | 112562.1775 | 110449.6156 | 108432.3244 | 106507.2944 | 104671.5177 | 100537.769 | 97746.2006 | 95087.27 | 92553.9761 | 90139.6421 | 87837.5952 | 85641.1663 | 83543.6902 | 81538.5062 | 79618.9578 | 77867.8024 | 76237.2195 | 74720.6551 | 73309.6097 | 71996.5368 | 70773.8916 | 69634.1312 | 68569.7149 | 67573.1038 | 66636.7614 |  | 16766.5459 | 16471.6082 | 16195.9259 | 15917.5799 | 15643.9117 | 15374.9469 | 15110.7112 | 14851.2299 | 14596.5281 | 14346.6306 | 14101.5619 | 13129.9247 | 12570.947 | 12031.2482 | 11510.6325 | 11009.0731 | 10526.5386 | 10062.9925 | 9618.3936 | 9192.6954 | 8785.8462 | 8239.3476 | 7726.8018 | 7249.2125 | 6805.4704 | 6395.4194 | 6018.8868 | 5675.6835 | 5365.603 | 5088.4212 | 4843.8953 |  | 144173.5028 | 141095.8217 | 138221.3028 | 135419.1862 | 132729.0711 | 130147.9681 | 127672.8887 | 125300.8455 | 123028.8526 | 120853.925 | 118773.0797 | 113667.6937 | 110317.1476 | 107118.5183 | 104064.6086 | 101148.7152 | 98364.1338 | 95704.1588 | 93162.0838 | 90731.2015 | 88404.8041 | 86107.15 | 83964.0212 | 81969.8676 | 80115.0802 | 78391.9562 | 76792.7784 | 75309.8147 | 73935.3179 | 72661.5249 | 71480.6567 |  | 127406.9569 | 124945.2002 | 122663.4819 | 120452.9955 | 118346.0331 | 116339.6131 | 114430.7551 | 112616.4795 | 110893.8082 | 109259.7646 | 107711.3732 | 103681.7605 | 101381.4924 | 99206.9883 | 97151.3181 | 95207.8755 | 93370.0575 | 91631.264 | 89984.8986 | 88424.3682 | 86943.0838 | 85487.4252 | 84147.9502 | 82918.151 | 81789.574 | 80754.7179 | 79806.083 | 78936.171 | 78137.4851 | 77402.5304 | 76723.8137 |  | 16766.5459 | 16508.515 | 16269.7998 | 16028.4812 | 15791.9006 | 15560.0838 | 15333.0563 | 15110.8436 | 14893.4706 | 14680.9621 | 14473.3428 | 13631.2215 | 13167.6677 | 12723.3929 | 12298.2011 | 11892.0656 | 11504.9551 | 11136.833 | 10787.658 | 10457.3837 | 10145.9585 | 9696.2857 | 9280.5656 | 8899.8021 | 8552.8859 | 8239.6606 | 7959.9538 | 7713.5763 | 7500.3217 | 7319.9656 | 7172.2655 |  | 144173.5028 | 141453.7152 | 138933.2817 | 136481.4768 | 134137.9337 | 131899.6969 | 129763.8114 | 127727.323 | 125787.2788 | 123940.7267 | 122184.716 | 117312.982 | 114549.1601 | 111930.3812 | 109449.5191 | 107099.9411 | 104875.0125 | 102768.097 | 100772.5565 | 98881.7518 | 97089.0423 | 95183.7108 | 93428.5158 | 91817.9532 | 90342.4599 | 88994.3785 | 87766.0368 | 86649.7473 | 85637.8068 | 84722.496 | 83896.0792
| Xylenes | tons | 2342576.0306 | 2294867.8278 | 2249181.6202 | 2204562.1952 | 2161230.4939 | 2119116.328 | 2078151.8099 | 2038271.3308 | 1999411.538 | 1961511.3139 | 1924511.7535 | 1829922.0231 | 1772425.0797 | 1716244.9376 | 1661288.3103 | 1607466.6832 | 1554696.0147 | 1502896.6909 | 1451993.4807 | 1401915.4911 | 1352596.1222 | 1314132.6163 | 1276566.6324 | 1239815.0515 | 1203798.0511 | 1168441.4821 | 1133676.0243 | 1099437.1361 | 1065665.0047 | 1032304.497 | 999305.1101 |  | 2526387.2601 | 2501022.6737 | 2475863.7283 | 2450699.5763 | 2425596.3661 | 2400551.049 | 2375560.6183 | 2350622.1089 | 2325732.5973 | 2300889.2018 | 2276089.0824 | 2139994.1124 | 2071185.0643 | 2002560.8261 | 1934111.3275 | 1865826.7626 | 1797697.5 | 1729714.0828 | 1661867.2292 | 1594147.8317 | 1526546.9576 | 1456322.9534 | 1386336.6347 | 1316572.5348 | 1247014.6589 | 1177647.7204 | 1108456.7456 | 1039427.0739 | 970544.3577 | 901794.5619 | 833163.9644 |  | 4868963.2907 | 4795890.5015 | 4725045.3485 | 4655261.7716 | 4586826.86 | 4519667.377 | 4453712.4283 | 4388893.4397 | 4325144.1353 | 4262400.5157 | 4200600.8359 | 3969916.1355 | 3843610.144 | 3718805.7637 | 3595399.6379 | 3473293.4458 | 3352393.5146 | 3232610.7737 | 3113860.7099 | 2996063.3228 | 2879143.0798 | 2770455.5698 | 2662903.2671 | 2556387.5863 | 2450812.71 | 2346089.2025 | 2242132.7699 | 2138864.21 | 2036209.3624 | 1934099.0589 | 1832469.0745 |  | 2342576.0306 | 2302610.102 | 2264575.7766 | 2227518.6095 | 2191660.3042 | 2156931.4293 | 2123264.8487 | 2090595.6992 | 2058861.3689 | 2028001.4752 | 1997957.8429 | 1911440.3407 | 1865137.1755 | 1819993.735 | 1775918.3584 | 1732824.1424 | 1690628.6417 | 1649253.8241 | 1608626.0257 | 1568675.9061 | 1529338.4041 | 1497736.2489 | 1466929.3928 | 1436835.795 | 1407376.7007 | 1378479.0192 | 1350074.4785 | 1322099.5758 | 1294495.5272 | 1267208.2192 | 1240188.1588 |  | 2526387.2601 | 2507604.1744 | 2489037.0053 | 2470474.9052 | 2451984.0224 | 2433561.3084 | 2415203.7564 | 2396908.4012 | 2378672.3195 | 2360492.6294 | 2342366.4911 | 2230635.7335 | 2178425.9592 | 2126400.9948 | 2074550.77 | 2022865.4789 | 1971335.49 | 1919951.3467 | 1868703.7668 | 1817583.6431 | 1766582.0428 | 1713577.5911 | 1660810.8247 | 1608266.2773 | 1555927.9538 | 1503780.5676 | 1451809.1452 | 1399999.026 | 1348335.8621 | 1296805.6188 | 1245394.5737 |  | 4868963.2907 | 4810214.2764 | 4753612.7818 | 4697993.5147 | 4643644.3266 | 4590492.7378 | 4538468.6051 | 4487504.1004 | 4437533.6884 | 4388494.1046 | 4340324.334 | 4142076.0742 | 4043563.1347 | 3946394.7297 | 3850469.1284 | 3755689.6213 | 3661964.1317 | 3569205.1708 | 3477329.7925 | 3386259.5492 | 3295920.4469 | 3211313.84 | 3127740.2176 | 3045102.0722 | 2963304.6544 | 2882259.5868 | 2801883.6237 | 2722098.6017 | 2642831.3894 | 2564013.838 | 2485582.7325
Recycling Automotive | Sector demand Post R&S | tons | 878653.7806 | 869662.4581 | 860734.3419 | 851869.1164 | 843066.466 | 834326.076 | 825647.6318 | 817030.8198 | 808475.3265 | 799980.8393 | 791547.0459 | 776453.7571 | 761398.9408 | 746383.6751 | 731409.015 | 716475.9934 | 701585.621 | 686738.8866 | 671936.7576 | 657180.1801 | 642470.0794 | 613417.7294 | 584586.1812 | 555974.7783 | 527582.8564 | 499409.7427 | 471454.7569 | 443717.2109 | 416196.4089 | 388891.6482 | 361802.2185 |  | 149929.7466 | 149418.3662 | 148903.7474 | 148385.89 | 147864.7942 | 147340.4599 | 146812.8871 | 146282.0758 | 145748.0261 | 145210.7378 | 144670.2111 | 142889.7954 | 141085.091 | 139256.098 | 137402.8164 | 135525.2462 | 133623.3874 | 131697.2399 | 129746.8038 | 127772.0791 | 125773.0658 | 120913.363 | 116024.5138 | 111106.5182 | 106159.3763 | 101183.0881 | 96177.6535 | 91143.0726 | 86079.3453 | 80986.4717 | 75864.4518 |  | 1028583.5272 | 1019080.8243 | 1009638.0893 | 1000255.0064 | 990931.2602 | 981666.5358 | 972460.5189 | 963312.8956 | 954223.3526 | 945191.5771 | 936217.257 | 919343.5524 | 902484.0318 | 885639.7731 | 868811.8314 | 852001.2396 | 835209.0084 | 818436.1265 | 801683.5614 | 784952.2593 | 768243.1453 | 734331.0924 | 700610.6949 | 667081.2965 | 633742.2327 | 600592.8308 | 567632.4104 | 534860.2835 | 502275.7543 | 469878.1199 | 437666.6703 |  | 878653.7806 | 872023.2952 | 865433.0535 | 858882.8792 | 852372.5963 | 845902.0287 | 839471.0006 | 833079.3362 | 826726.8598 | 820413.3959 | 814138.7692 | 805764.9281 | 797402.0431 | 789050.8051 | 780711.8923 | 772385.9698 | 764073.69 | 755775.6928 | 747492.6057 | 739225.0439 | 730973.6108 | 714783.4586 | 698707.2877 | 682744.7991 | 666895.6888 | 651159.6484 | 635536.365 | 620025.5211 | 604626.7953 | 589339.8616 | 574164.3903 |  | 149929.7466 | 149823.9862 | 149716.6065 | 149607.6076 | 149496.9894 | 149384.752 | 149270.8953 | 149155.4194 | 149038.3243 | 148919.6099 | 148799.2763 | 148283.8928 | 147756.365 | 147216.6929 | 146664.8764 | 146100.9157 | 145524.8107 | 144936.5613 | 144336.1676 | 143723.6296 | 143098.9474 | 140893.9905 | 138674.4606 | 136440.3574 | 134191.6811 | 131928.4316 | 129650.6089 | 127358.2131 | 125051.2441 | 122729.7019 | 120393.5865 |  | 1028583.5272 | 1021847.2814 | 1015149.66 | 1008490.4867 | 1001869.5857 | 995286.7807 | 988741.8959 | 982234.7556 | 975765.1841 | 969333.0059 | 962938.0455 | 954048.821 | 945158.4081 | 936267.498 | 927376.7688 | 918486.8855 | 909598.5006 | 900712.2541 | 891828.7733 | 882948.6736 | 874072.5581 | 855677.4491 | 837381.7483 | 819185.1565 | 801087.3699 | 783088.08 | 765186.9739 | 747383.7342 | 729678.0394 | 712069.5635 | 694557.9768
| Closed Loop Recycling | tons | 0 | 92.5976 | 201.6011 | 328.0301 | 472.8946 | 637.1953 | 821.9233 | 1028.0607 | 1256.5801 | 1508.4449 | 1784.6094 | 2054.0942 | 2343.5988 | 2643.9836 | 2963.2645 | 3301.7891 | 3659.8884 | 4037.8766 | 4436.0509 | 4854.692 | 5294.0635 | 5826.34 | 6388.0376 | 6917.9504 | 7465.7871 | 8030.6941 | 8611.7317 | 9207.8733 | 9818.0047 | 10440.9234 | 11075.3375 |  | 0 | 33.6061 | 76.2597 | 128.3403 | 190.2279 | 262.3022 | 344.9428 | 438.5296 | 543.4424 | 660.0608 | 788.7647 | 1002.4295 | 1241.205 | 1500.5793 | 1784.6374 | 2093.8774 | 2428.7829 | 2789.8228 | 3177.4512 | 3592.1067 | 4034.213 | 4678.0289 | 5367.4282 | 6050.2751 | 6765.1251 | 7510.8237 | 8286.0962 | 9089.5464 | 9919.6535 | 10774.771 | 11653.1233 |  | 0 | 126.2038 | 277.8608 | 456.3705 | 663.1225 | 899.4974 | 1166.8661 | 1466.5904 | 1800.0225 | 2168.5057 | 2573.374 | 3056.5237 | 3584.8038 | 4144.563 | 4747.9019 | 5395.6665 | 6088.6713 | 6827.6994 | 7613.5021 | 8446.7987 | 9328.2765 | 10504.3689 | 11755.4658 | 12968.2255 | 14230.9122 | 15541.5178 | 16897.8279 | 18297.4197 | 19737.6583 | 21215.6944 | 22728.4609 |  | 0 | 92.5976 | 201.6011 | 328.0301 | 472.8946 | 637.1953 | 821.9233 | 1028.0607 | 1256.5801 | 1508.4449 | 1784.6094 | 2054.0942 | 2343.5988 | 2643.9836 | 2963.2645 | 3301.7891 | 3659.8884 | 4037.8766 | 4436.0509 | 4854.692 | 5294.0635 | 5826.34 | 6388.0376 | 6917.9504 | 7465.7871 | 8030.6941 | 8611.7317 | 9207.8733 | 9818.0047 | 10440.9234 | 11075.3375 |  | 0 | 33.6061 | 76.2597 | 128.3403 | 190.2279 | 262.3022 | 344.9428 | 438.5296 | 543.4424 | 660.0608 | 788.7647 | 1002.4295 | 1241.205 | 1500.5793 | 1784.6374 | 2093.8774 | 2428.7829 | 2789.8228 | 3177.4512 | 3592.1067 | 4034.213 | 4678.0289 | 5367.4282 | 6050.2751 | 6765.1251 | 7510.8237 | 8286.0962 | 9089.5464 | 9919.6535 | 10774.771 | 11653.1233 |  | 0 | 126.2038 | 277.8608 | 456.3705 | 663.1225 | 899.4974 | 1166.8661 | 1466.5904 | 1800.0225 | 2168.5057 | 2573.374 | 3056.5237 | 3584.8038 | 4144.563 | 4747.9019 | 5395.6665 | 6088.6713 | 6827.6994 | 7613.5021 | 8446.7987 | 9328.2765 | 10504.3689 | 11755.4658 | 12968.2255 | 14230.9122 | 15541.5178 | 16897.8279 | 18297.4197 | 19737.6583 | 21215.6944 | 22728.4609
| Sector Demand Post R&S and Recycling | tons | 878653.7806 | 869569.8604 | 860532.7408 | 851541.0863 | 842593.5714 | 833688.8807 | 824825.7085 | 816002.7591 | 807218.7464 | 798472.3944 | 789762.4365 | 774399.6628 | 759055.342 | 743739.6914 | 728445.7505 | 713174.2043 | 697925.7326 | 682701.01 | 667500.7067 | 652325.4882 | 637176.0159 | 607591.3895 | 578198.1436 | 549056.8279 | 520117.0693 | 491379.0486 | 462843.0253 | 434509.3376 | 406378.4042 | 378450.7247 | 350726.881 |  | 149929.7466 | 149384.7601 | 148827.4877 | 148257.5497 | 147674.5663 | 147078.1577 | 146467.9443 | 145843.5462 | 145204.5837 | 144550.677 | 143881.4464 | 141887.3659 | 139843.886 | 137755.5187 | 135618.179 | 133431.3688 | 131194.6045 | 128907.4171 | 126569.3527 | 124179.9724 | 121738.8528 | 116235.3341 | 110657.0856 | 105056.2432 | 99394.2512 | 93672.2644 | 87891.5573 | 82053.5262 | 76159.6918 | 70211.7008 | 64211.3284 |  | 1028583.5272 | 1018954.6205 | 1009360.2285 | 999798.636 | 990268.1377 | 980767.0384 | 971293.6528 | 961846.3052 | 952423.3301 | 943023.0714 | 933643.883 | 916287.0287 | 898899.228 | 881495.2101 | 864063.9296 | 846605.5732 | 829120.337 | 811608.4271 | 794070.0594 | 776505.4606 | 758914.8687 | 723826.7236 | 688855.2292 | 654113.0711 | 619511.3204 | 585051.313 | 550734.5825 | 516562.8638 | 482538.096 | 448662.4255 | 414938.2095 |  | 878653.7806 | 871930.6976 | 865231.4523 | 858554.8491 | 851899.7017 | 845264.8334 | 838649.0773 | 832051.2755 | 825470.2797 | 818904.951 | 812354.1598 | 803710.8339 | 795058.4443 | 786406.8215 | 777748.6278 | 769084.1807 | 760413.8015 | 751737.8162 | 743056.5548 | 734370.352 | 725679.5472 | 708957.1186 | 692319.2501 | 675826.8487 | 659429.9017 | 643128.9544 | 626924.6333 | 610817.6479 | 594808.7905 | 578898.9382 | 563089.0528 |  | 149929.7466 | 149790.38 | 149640.3468 | 149479.2672 | 149306.7615 | 149122.4498 | 148925.9525 | 148716.8898 | 148494.8819 | 148259.5491 | 148010.5117 | 147281.4633 | 146515.16 | 145716.1135 | 144880.2391 | 144007.0383 | 143096.0278 | 142146.7384 | 141158.7164 | 140131.5229 | 139064.7344 | 136215.9616 | 133307.0324 | 130390.0823 | 127426.5559 | 124417.6079 | 121364.5127 | 118268.6667 | 115131.5905 | 111954.9309 | 108740.4632 |  | 1028583.5272 | 1021721.0776 | 1014871.7992 | 1008034.1163 | 1001206.4631 | 994387.2833 | 987575.0298 | 980768.1653 | 973965.1616 | 967164.5002 | 960364.6715 | 950992.2972 | 941573.6043 | 932122.9351 | 922628.8669 | 913091.219 | 903509.8293 | 893884.5546 | 884215.2712 | 874501.8749 | 864744.2816 | 845173.0802 | 825626.2825 | 806216.9311 | 786856.4577 | 767546.5622 | 748289.146 | 729086.3146 | 709940.3811 | 690853.8691 | 671829.516
| Benzene | tons | 239531.4967 | 237012.6299 | 234500.2597 | 231993.9287 | 229493.2178 | 226997.7457 | 224507.1684 | 222021.1789 | 219539.5067 | 217061.9178 | 214588.2137 | 210307.7588 | 206028.614 | 201757.5321 | 197489.8489 | 193226.0562 | 188966.6609 | 184712.1846 | 180463.163 | 176220.1455 | 171983.6942 | 163788.7754 | 155644.8912 | 147588.0425 | 139588.8635 | 131648.0638 | 123766.3728 | 115944.5368 | 108183.316 | 100483.4821 | 92845.8147 |  | 87118.9513 | 86796.7416 | 86466.405 | 86127.8783 | 85781.1106 | 85426.0632 | 85062.7098 | 84691.0361 | 84311.0402 | 83922.7325 | 83526.1354 | 82353.5847 | 81153.5504 | 79929.624 | 78679.6342 | 77403.8559 | 76102.5898 | 74776.1609 | 73424.9189 | 72049.2375 | 70649.5136 | 67474.2352 | 64265.5464 | 61054.8367 | 57819.8599 | 54562.0417 | 51282.8374 | 47983.7278 | 44666.2163 | 41331.8241 | 37982.087 |  | 326650.4479 | 323809.3715 | 320966.6647 | 318121.807 | 315274.3284 | 312423.8089 | 309569.8782 | 306712.215 | 303850.547 | 300984.6503 | 298114.3491 | 292661.3435 | 287182.1644 | 281687.1561 | 276169.4831 | 270629.9122 | 265069.2507 | 259488.3455 | 253888.082 | 248269.383 | 242633.2078 | 231263.0106 | 219910.4377 | 208642.8792 | 197408.7234 | 186210.1055 | 175049.2102 | 163928.2646 | 152849.5323 | 141815.3062 | 130827.9017 |  | 239531.4967 | 237656.2222 | 235781.1844 | 233905.964 | 232030.1799 | 230153.4885 | 228275.5836 | 226396.1958 | 224515.0923 | 222632.0763 | 220746.9868 | 218298.3335 | 215843.489 | 213389.1005 | 210930.4011 | 208467.7824 | 206001.6536 | 203532.4411 | 201060.5881 | 198586.5536 | 196110.8121 | 191422.2817 | 186755.6655 | 182147.0616 | 177567.2026 | 173016.8974 | 168496.9755 | 164008.2843 | 159551.686 | 155128.055 | 150738.2747 |  | 87118.9513 | 87032.4332 | 86938.7291 | 86837.7758 | 86729.5223 | 86613.9301 | 86490.9727 | 86360.636 | 86222.9179 | 86077.8288 | 85925.3913 | 85487.9067 | 85029.9952 | 84555.2483 | 84061.4945 | 83549.009 | 83018.0921 | 82469.0692 | 81902.2898 | 81318.1277 | 80716.9796 | 79084.2816 | 77426.6412 | 75775.4479 | 74108.4554 | 72427.0895 | 70732.8053 | 69027.084 | 67311.4286 | 65587.3605 | 63856.4155 |  | 326650.4479 | 324688.6555 | 322719.9136 | 320743.7398 | 318759.7022 | 316767.4186 | 314766.5563 | 312756.8318 | 310738.0102 | 308709.9052 | 306672.3781 | 303786.2403 | 300873.4842 | 297944.3487 | 294991.8956 | 292016.7914 | 289019.7457 | 286001.5103 | 282962.8779 | 279904.6812 | 276827.7917 | 270506.5634 | 264182.3068 | 257922.5095 | 251675.658 | 245443.9869 | 239229.7808 | 233035.3683 | 226863.1146 | 220715.4155 | 214594.6902
| Toluene | tons | 164402.5128 | 162705.8343 | 161017.8315 | 159338.1068 | 157666.249 | 156001.8336 | 154344.423 | 152693.5667 | 151048.8015 | 149409.6513 | 147775.6279 | 144894.7539 | 142015.3413 | 139139.1157 | 136264.5937 | 133391.6907 | 130520.3158 | 127650.373 | 124781.7609 | 121914.3735 | 119048.1002 | 113474.5633 | 107931.8188 | 102433.3647 | 96967.9183 | 91535.3565 | 86135.5874 | 80768.553 | 75434.2305 | 70132.6341 | 64863.8172 |  | 7866.5636 | 7834.6529 | 7800.7487 | 7764.5937 | 7725.9196 | 7684.4471 | 7639.8856 | 7591.9335 | 7540.2782 | 7484.5956 | 7424.551 | 7279.4676 | 7124.451 | 6959.9777 | 6784.6358 | 6597.7631 | 6398.6863 | 6186.722 | 5961.1767 | 5721.348 | 5466.5249 | 4997.4131 | 4503.9768 | 4000.8991 | 3476.4438 | 2930.2729 | 2362.121 | 1771.8002 | 1159.2053 | 524.3191 | -132.7823 |  | 172269.0764 | 170540.4872 | 168818.5802 | 167102.7005 | 165392.1686 | 163686.2807 | 161984.3086 | 160285.5003 | 158589.0796 | 156894.247 | 155200.1789 | 152174.2215 | 149139.7923 | 146099.0934 | 143049.2296 | 139989.4538 | 136919.0021 | 133837.095 | 130742.9376 | 127635.7215 | 124514.625 | 118471.9764 | 112435.7957 | 106434.2638 | 100444.3621 | 94465.6294 | 88497.7084 | 82540.3532 | 76593.4358 | 70656.9531 | 64731.0349 |  | 164402.5128 | 163147.5641 | 161896.9946 | 160650.4329 | 159407.4937 | 158167.7785 | 156930.8758 | 155696.3609 | 154463.7961 | 153232.7313 | 152002.7036 | 150379.0872 | 148751.7836 | 147122.446 | 145489.5207 | 143852.8539 | 142212.288 | 140567.6615 | 138918.8096 | 137265.5642 | 135607.7546 | 132440.8285 | 129284.7079 | 126152.9576 | 123034.3625 | 119928.8675 | 116836.4497 | 113757.1202 | 110690.9262 | 107637.9527 | 104598.324 |  | 7866.5636 | 7855.9351 | 7843.398 | 7828.6951 | 7811.5582 | 7791.7077 | 7768.8532 | 7742.6931 | 7712.9146 | 7679.194 | 7641.1962 | 7562.4869 | 7474.4816 | 7377.6568 | 7270.6007 | 7152.6508 | 7023.1342 | 6881.3671 | 6726.6563 | 6558.2993 | 6375.5849 | 6045.7633 | 5692.3817 | 5330.1234 | 4947.252 | 4543.4298 | 4118.3911 | 3671.9482 | 3203.9958 | 2714.5167 | 2203.5871 |  | 172269.0764 | 171003.4992 | 169740.3927 | 168479.128 | 167219.0518 | 165959.4862 | 164699.729 | 163439.054 | 162176.7107 | 160911.9253 | 159643.8998 | 157941.5741 | 156226.2652 | 154500.1029 | 152760.1213 | 151005.5047 | 149235.4221 | 147449.0286 | 145645.4659 | 143823.8634 | 141983.3395 | 138486.5917 | 134977.0896 | 131483.081 | 127981.6145 | 124472.2973 | 120954.8408 | 117429.0684 | 113894.922 | 110352.4693 | 106801.9111
| Xylenes | tons | 474719.7712 | 469851.3963 | 465014.6496 | 460209.0508 | 455434.1046 | 450689.3014 | 445974.1171 | 441288.0134 | 436630.4382 | 432000.8253 | 427398.595 | 419197.1501 | 411011.3867 | 402843.0436 | 394691.3078 | 386556.4574 | 378438.7558 | 370338.4524 | 362255.7828 | 354190.9692 | 346144.2215 | 330328.0508 | 314621.4335 | 299035.4208 | 283560.2875 | 268195.6283 | 252941.065 | 237796.2477 | 222760.8577 | 207834.6086 | 193017.2491 |  | 54944.2318 | 54753.3656 | 54560.334 | 54365.0777 | 54167.5361 | 53967.6474 | 53765.3489 | 53560.5765 | 53353.2653 | 53143.3489 | 52930.76 | 52254.3136 | 51565.8846 | 50865.917 | 50153.909 | 49429.7498 | 48693.3284 | 47944.5342 | 47183.257 | 46409.3869 | 45622.8144 | 43763.6858 | 41887.5623 | 40000.5073 | 38097.9475 | 36179.9498 | 34246.5989 | 32297.9982 | 30334.2702 | 28355.5576 | 26362.0237 |  | 529664.0029 | 524604.7618 | 519574.9836 | 514574.1285 | 509601.6407 | 504656.9488 | 499739.466 | 494848.59 | 489983.7035 | 485144.1741 | 480329.355 | 471451.4637 | 462577.2713 | 453708.9606 | 444845.2169 | 435986.2072 | 427132.0842 | 418282.9867 | 409439.0398 | 400600.3561 | 391767.0358 | 374091.7366 | 356508.9958 | 339035.9281 | 321658.2349 | 304375.5781 | 287187.6639 | 270094.246 | 253095.1279 | 236190.1662 | 219379.2728 |  | 474719.7712 | 471126.9113 | 467553.2733 | 463998.4522 | 460462.0281 | 456943.5664 | 453442.6179 | 449958.7188 | 446491.3913 | 443040.1434 | 439604.4694 | 435033.4132 | 430463.1717 | 425895.275 | 421328.706 | 416763.5444 | 412199.86 | 407637.7136 | 403077.1571 | 398518.2342 | 393960.9805 | 385094.0084 | 376278.8767 | 367526.8296 | 358828.3366 | 350183.1894 | 341591.2081 | 333052.2434 | 324566.1783 | 316132.9306 | 307752.454 |  | 54944.2318 | 54902.0117 | 54858.2197 | 54812.7963 | 54765.681 | 54716.812 | 54666.1266 | 54613.5608 | 54559.0494 | 54502.5263 | 54443.9242 | 54231.0697 | 54010.6832 | 53783.2084 | 53548.1439 | 53305.3785 | 53054.8015 | 52796.3022 | 52529.7703 | 52255.096 | 51972.1698 | 51085.9167 | 50188.0094 | 49284.511 | 48370.8485 | 47447.0887 | 46513.3162 | 45569.6345 | 44616.1662 | 43653.0537 | 42680.4606 |  | 529664.0029 | 526028.923 | 522411.4929 | 518811.2485 | 515227.7091 | 511660.3785 | 508108.7445 | 504572.2796 | 501050.4407 | 497542.6697 | 494048.3935 | 489264.4829 | 484473.8549 | 479678.4834 | 474876.8499 | 470068.923 | 465254.6615 | 460434.0158 | 455606.9274 | 450773.3302 | 445933.1504 | 436179.9251 | 426466.8861 | 416811.3406 | 407199.1851 | 397630.2781 | 388104.5244 | 378621.8779 | 369182.3445 | 359785.9843 | 350432.9146
Recycling Apparel | Sector demand Post R&S | tons | 111056.0344 | 106887.6476 | 102771.1269 | 98705.9573 | 94691.6289 | 90727.6359 | 86813.4774 | 82948.6568 | 79132.6821 | 75365.0656 | 71645.324 | 68910.0397 | 66208.8474 | 63541.4084 | 60907.3872 | 58306.4513 | 55738.2711 | 53202.5201 | 50698.8746 | 48227.0139 | 45786.6202 | 42944.7583 | 40139.6593 | 37370.953 | 34638.2728 | 31941.2549 | 29279.5394 | 26652.7691 | 24060.5905 | 21502.653 | 18978.6092 |  | 21819.4164 | 21145.1965 | 20470.9765 | 19796.7565 | 19122.5366 | 18448.3166 | 17774.0966 | 17099.8767 | 16425.6567 | 15751.4367 | 15077.2168 | 14601.5535 | 14125.8902 | 13650.2269 | 13174.5637 | 12698.9004 | 12223.2371 | 11747.5738 | 11271.9105 | 10796.2473 | 10320.584 | 9746.7333 | 9172.8827 | 8599.032 | 8025.1814 | 7451.3307 | 6877.4801 | 6303.6294 | 5729.7788 | 5155.9281 | 4582.0775 |  | 132875.4508 | 128032.8441 | 123242.1034 | 118502.7139 | 113814.1654 | 109175.9525 | 104587.574 | 100048.5335 | 95558.3388 | 91116.5023 | 86722.5408 | 83511.5932 | 80334.7376 | 77191.6353 | 74081.9508 | 71005.3516 | 67961.5082 | 64950.0939 | 61970.7852 | 59023.2612 | 56107.2042 | 52691.4916 | 49312.542 | 45969.9851 | 42663.4541 | 39392.5857 | 36157.0194 | 32956.3985 | 29790.3692 | 26658.5811 | 23560.6866 |  | 111056.0344 | 108591.7175 | 106155.9359 | 103748.4142 | 101368.8797 | 99017.0621 | 96692.6934 | 94395.5079 | 92125.2425 | 89881.6362 | 87664.4305 | 85941.8995 | 84238.8439 | 82555.0779 | 80890.417 | 79244.6786 | 77617.6817 | 76009.2468 | 74419.196 | 72847.3529 | 71293.5429 | 69541.2825 | 67809.6718 | 66098.5101 | 64407.5985 | 62736.7401 | 61085.7395 | 59454.4031 | 57842.5391 | 56249.9574 | 54676.4693 |  | 21819.4164 | 21482.3065 | 21145.1965 | 20808.0865 | 20470.9765 | 20133.8665 | 19796.7565 | 19459.6466 | 19122.5366 | 18785.4266 | 18448.3166 | 18210.485 | 17972.6533 | 17734.8217 | 17496.9901 | 17259.1584 | 17021.3268 | 16783.4951 | 16545.6635 | 16307.8319 | 16070.0002 | 15783.0749 | 15496.1496 | 15209.2242 | 14922.2989 | 14635.3736 | 14348.4483 | 14061.5229 | 13774.5976 | 13487.6723 | 13200.747 |  | 132875.4508 | 130074.024 | 127301.1324 | 124556.5007 | 121839.8563 | 119150.9286 | 116489.4499 | 113855.1545 | 111247.7791 | 108667.0628 | 106112.7471 | 104152.3845 | 102211.4973 | 100289.8995 | 98387.407 | 96503.837 | 94639.0085 | 92792.7419 | 90964.8595 | 89155.1848 | 87363.5431 | 85324.3574 | 83305.8214 | 81307.7343 | 79329.8974 | 77372.1137 | 75434.1878 | 73515.9261 | 71617.1367 | 69737.6296 | 67877.2163
| Closed Loop Recycling | tons | 0 | 139.9758 | 331.1977 | 577.7989 | 883.875 | 1253.4835 | 1638.4035 | 2063.4211 | 2525.4847 | 3021.0229 | 3545.9497 | 3973.4814 | 4409.9314 | 4851.1258 | 5292.5647 | 5729.4258 | 6241.4416 | 6758.536 | 7277.125 | 7793.403 | 8303.3453 | 8985.5855 | 9658.5654 | 10315.8587 | 10950.7113 | 11556.045 | 12003.5395 | 12383.1464 | 12684.8517 | 12898.2726 | 13012.6622 |  | 0 | -481.971 | -185.1197 | 137.6396 | 487.1127 | 864.1054 | 1171.4205 | 1481.0178 | 1790.9281 | 2099.0824 | 2403.3122 | 2849.976 | 3297.8231 | 3742.5719 | 4179.7308 | 4604.5982 | 5107.5841 | 5608.7543 | 6104.6933 | 6591.8373 | 7066.4746 | 7761.5054 | 8440.3353 | 9096.6535 | 9723.9014 | 10315.2727 | 10736.3935 | 11083.9115 | 11348.441 | 11520.2973 | 11589.4968 |  | 0 | -341.9952 | 146.078 | 715.4386 | 1370.9877 | 2117.5889 | 2809.8239 | 3544.4389 | 4316.4129 | 5120.1053 | 5949.2619 | 6823.4573 | 7707.7544 | 8593.6977 | 9472.2955 | 10334.024 | 11349.0256 | 12367.2903 | 13381.8183 | 14385.2403 | 15369.8199 | 16747.0908 | 18098.9007 | 19412.5122 | 20674.6127 | 21871.3177 | 22739.933 | 23467.0579 | 24033.2927 | 24418.57 | 24602.159 |  | 0 | 139.9758 | 331.1977 | 577.7989 | 883.875 | 1253.4835 | 1638.4035 | 2063.4211 | 2525.4847 | 3021.0229 | 3545.9497 | 3973.4814 | 4409.9314 | 4851.1258 | 5292.5647 | 5729.4258 | 6241.4416 | 6758.536 | 7277.125 | 7793.403 | 8303.3453 | 8985.5855 | 9658.5654 | 10315.8587 | 10950.7113 | 11556.045 | 12003.5395 | 12383.1464 | 12684.8517 | 12898.2726 | 13012.6622 |  | 0 | -481.971 | -185.1197 | 137.6396 | 487.1127 | 864.1054 | 1171.4205 | 1481.0178 | 1790.9281 | 2099.0824 | 2403.3122 | 2849.976 | 3297.8231 | 3742.5719 | 4179.7308 | 4604.5982 | 5107.5841 | 5608.7543 | 6104.6933 | 6591.8373 | 7066.4746 | 7761.5054 | 8440.3353 | 9096.6535 | 9723.9014 | 10315.2727 | 10736.3935 | 11083.9115 | 11348.441 | 11520.2973 | 11589.4968 |  | 0 | -341.9952 | 146.078 | 715.4386 | 1370.9877 | 2117.5889 | 2809.8239 | 3544.4389 | 4316.4129 | 5120.1053 | 5949.2619 | 6823.4573 | 7707.7544 | 8593.6977 | 9472.2955 | 10334.024 | 11349.0256 | 12367.2903 | 13381.8183 | 14385.2403 | 15369.8199 | 16747.0908 | 18098.9007 | 19412.5122 | 20674.6127 | 21871.3177 | 22739.933 | 23467.0579 | 24033.2927 | 24418.57 | 24602.159
| Open Loop Recycling from Packaging | tons | 0 | -412.9993 | -1145.9328 | -1926.1476 | -2827.6324 | -3838.279 | -4946.4257 | -6140.852 | -7410.7748 | -8745.844 | -10136.1382 | -12855.4034 | -15435.7149 | -17880.1355 | -20191.7793 | -22373.8113 | -24429.4467 | -26361.9502 | -28174.6353 | -29870.8633 | -31454.0434 | -32796.3377 | -34052.9586 | -35226.3313 | -36318.9172 | -37333.213 | -38271.7509 | -39137.0972 | -39931.8528 | -40658.6518 | -41320.1614 |  | 0 | -2.6774 | -50.9461 | -92.7848 | -144.8559 | -206.6608 | -277.7085 | -357.5157 | -445.6068 | -541.5143 | -644.7779 | -659.2911 | -702.3248 | -771.8467 | -865.8642 | -982.4235 | -1119.6105 | -1275.5503 | -1448.4072 | -1636.385 | -1837.7266 | -1953.1607 | -2094.8562 | -2260.0052 | -2445.8633 | -2649.7499 | -2869.048 | -3101.2042 | -3343.7289 | -3594.1961 | -3850.2434 |  | 0 | -415.6767 | -1196.8789 | -2018.9324 | -2972.4883 | -4044.9399 | -5224.1342 | -6498.3677 | -7856.3817 | -9287.3583 | -10780.9161 | -13514.6945 | -16138.0397 | -18651.9822 | -21057.6434 | -23356.2347 | -25549.0572 | -27637.5005 | -29623.0425 | -31507.2483 | -33291.77 | -34749.4984 | -36147.8148 | -37486.3365 | -38764.7805 | -39982.9629 | -41140.7988 | -42238.3015 | -43275.5817 | -44252.8479 | -45170.4049 |  | 0 | -412.9993 | -1145.9328 | -1926.1476 | -2827.6324 | -3838.279 | -4946.4257 | -6140.852 | -7410.7748 | -8745.844 | -10136.1382 | -12855.4034 | -15435.7149 | -17880.1355 | -20191.7793 | -22373.8113 | -24429.4467 | -26361.9502 | -28174.6353 | -29870.8633 | -31454.0434 | -32796.3377 | -34052.9586 | -35226.3313 | -36318.9172 | -37333.213 | -38271.7509 | -39137.0972 | -39931.8528 | -40658.6518 | -41320.1614 |  | 0 | -2.6774 | -50.9461 | -92.7848 | -144.8559 | -206.6608 | -277.7085 | -357.5157 | -445.6068 | -541.5143 | -644.7779 | -659.2911 | -702.3248 | -771.8467 | -865.8642 | -982.4235 | -1119.6105 | -1275.5503 | -1448.4072 | -1636.385 | -1837.7266 | -1953.1607 | -2094.8562 | -2260.0052 | -2445.8633 | -2649.7499 | -2869.048 | -3101.2042 | -3343.7289 | -3594.1961 | -3850.2434 |  | 0 | -415.6767 | -1196.8789 | -2018.9324 | -2972.4883 | -4044.9399 | -5224.1342 | -6498.3677 | -7856.3817 | -9287.3583 | -10780.9161 | -13514.6945 | -16138.0397 | -18651.9822 | -21057.6434 | -23356.2347 | -25549.0572 | -27637.5005 | -29623.0425 | -31507.2483 | -33291.77 | -34749.4984 | -36147.8148 | -37486.3365 | -38764.7805 | -39982.9629 | -41140.7988 | -42238.3015 | -43275.5817 | -44252.8479 | -45170.4049
| Sector Demand Post R&S and Recycling | tons | 111056.0344 | 107160.6711 | 103585.862 | 100054.306 | 96635.3862 | 93312.4314 | 90121.4996 | 87026.0878 | 84017.9722 | 81089.8867 | 78235.5125 | 77791.9617 | 77234.6309 | 76570.4181 | 75806.6017 | 74950.8367 | 73926.2762 | 72805.9343 | 71596.3848 | 70304.4743 | 68937.3183 | 66755.5105 | 64534.0525 | 62281.4256 | 60006.4786 | 57718.423 | 55547.7507 | 53406.72 | 51307.5916 | 49263.0321 | 47286.1084 |  | 21819.4164 | 21629.8449 | 20707.0423 | 19751.9017 | 18780.2798 | 17790.872 | 16880.3847 | 15976.3745 | 15080.3354 | 14193.8685 | 13318.6824 | 12410.8686 | 11530.3919 | 10679.5018 | 9860.697 | 9076.7256 | 8235.2635 | 7414.3698 | 6615.6245 | 5840.795 | 5091.836 | 3938.3886 | 2827.4036 | 1762.3837 | 747.1432 | 0 | 0 | 0 | 0 | 0 | 0 |  | 132875.4508 | 128790.516 | 124292.9043 | 119806.2077 | 115415.666 | 111103.3035 | 107001.8843 | 103002.4623 | 99098.3076 | 95283.7553 | 91554.195 | 90202.8304 | 88765.0228 | 87249.9198 | 85667.2988 | 84027.5624 | 82161.5398 | 80220.3041 | 78212.0093 | 76145.2692 | 74029.1543 | 70693.8992 | 67361.4561 | 64043.8093 | 60753.6218 | 57718.423 | 55547.7507 | 53406.72 | 51307.5916 | 49263.0321 | 47286.1084 |  | 111056.0344 | 108864.741 | 106970.671 | 105096.7629 | 103312.6371 | 101601.8577 | 100000.7156 | 98472.9389 | 97010.5326 | 95606.4574 | 94254.619 | 94823.8215 | 95264.6275 | 95584.0876 | 95789.6315 | 95889.0641 | 95805.6868 | 95612.661 | 95316.7062 | 94924.8132 | 94444.2409 | 93352.0348 | 92204.065 | 91008.9827 | 89775.8044 | 88513.9081 | 87353.9509 | 86208.354 | 85089.5402 | 84010.3365 | 82983.9686 |  | 21819.4164 | 21966.9549 | 21381.2623 | 20763.2316 | 20128.7197 | 19476.422 | 18903.0446 | 18336.1444 | 17777.2153 | 17227.8584 | 16689.7823 | 16019.8001 | 15377.155 | 14764.0965 | 14183.1234 | 13636.9837 | 13033.3532 | 12450.2911 | 11889.3775 | 11352.3795 | 10841.2522 | 9974.7302 | 9150.6705 | 8372.5759 | 7644.2608 | 6969.8508 | 6481.1028 | 6078.8157 | 5769.8855 | 5561.5711 | 5461.4935 |  | 132875.4508 | 130831.6959 | 128351.9332 | 125859.9945 | 123441.3568 | 121078.2796 | 118903.7602 | 116809.0833 | 114787.7479 | 112834.3158 | 110944.4013 | 110843.6216 | 110641.7825 | 110348.1841 | 109972.755 | 109526.0477 | 108839.04 | 108062.9521 | 107206.0836 | 106277.1928 | 105285.4932 | 103326.765 | 101354.7355 | 99381.5586 | 97420.0651 | 95483.7589 | 93835.0536 | 92287.1697 | 90859.4258 | 89571.9076 | 88445.4621
| Benzene | tons | 0 | 0 | 0 | 0 | 0 | 0 | 0 | 0 | 0 | 0 | 0 | 0 | 0 | 0 | 0 | 0 | 0 | 0 | 0 | 0 | 0 | 0 | 0 | 0 | 0 | 0 | 0 | 0 | 0 | 0 | 0 |  | 0 | 0 | 0 | 0 | 0 | 0 | 0 | 0 | 0 | 0 | 0 | 0 | 0 | 0 | 0 | 0 | 0 | 0 | 0 | 0 | 0 | 0 | 0 | 0 | 0 | 0 | 0 | 0 | 0 | 0 | 0 |  | 0 | 0 | 0 | 0 | 0 | 0 | 0 | 0 | 0 | 0 | 0 | 0 | 0 | 0 | 0 | 0 | 0 | 0 | 0 | 0 | 0 | 0 | 0 | 0 | 0 | 0 | 0 | 0 | 0 | 0 | 0 |  | 0 | 0 | 0 | 0 | 0 | 0 | 0 | 0 | 0 | 0 | 0 | 0 | 0 | 0 | 0 | 0 | 0 | 0 | 0 | 0 | 0 | 0 | 0 | 0 | 0 | 0 | 0 | 0 | 0 | 0 | 0 |  | 0 | 0 | 0 | 0 | 0 | 0 | 0 | 0 | 0 | 0 | 0 | 0 | 0 | 0 | 0 | 0 | 0 | 0 | 0 | 0 | 0 | 0 | 0 | 0 | 0 | 0 | 0 | 0 | 0 | 0 | 0 |  | 0 | 0 | 0 | 0 | 0 | 0 | 0 | 0 | 0 | 0 | 0 | 0 | 0 | 0 | 0 | 0 | 0 | 0 | 0 | 0 | 0 | 0 | 0 | 0 | 0 | 0 | 0 | 0 | 0 | 0 | 0
| Toluene | tons | 10419.1516 | 9537.3767 | 8753.5677 | 8005.0717 | 7314.375 | 6681.9531 | 6108.7156 | 5594.1089 | 5137.5251 | 4737.9956 | 4394.2259 | 4683.168 | 4989.2521 | 5308.2971 | 5636.3716 | 5969.8012 | 6300.9298 | 6629.2605 | 6951.6248 | 7265.11 | 7567.0648 | 7735.4915 | 7894.1501 | 8041.48 | 8176.1732 | 8297.1813 | 8413.5546 | 8517.6716 | 8609.6948 | 8690.1032 | 8759.6993 |  | 2047.0756 | 1948.3025 | 1782.0189 | 1613.6028 | 1445.1601 | 1276.9035 | 1118.2199 | 962.6004 | 810.4521 | 662.1701 | 518.1384 | 361.5711 | 212.0917 | 70.6112 | -62.0265 | -185.0422 | -306.6639 | -419.214 | -522.2729 | -615.4818 | -698.5409 | -836.5577 | -960.8524 | -1070.9356 | -1166.4041 | -1246.9378 | -1300.3473 | -1336.2209 | -1354.291 | -1354.3527 | -1336.26 |  | 12466.2272 | 11485.6792 | 10535.5866 | 9618.6745 | 8759.535 | 7958.8565 | 7226.9355 | 6556.7093 | 5947.9772 | 5400.1657 | 4912.3644 | 5044.7391 | 5201.3438 | 5378.9084 | 5574.3451 | 5784.759 | 5994.2659 | 6210.0465 | 6429.352 | 6649.6281 | 6868.5239 | 6898.9338 | 6933.2977 | 6970.5444 | 7009.7691 | 7050.2435 | 7113.2073 | 7181.4507 | 7255.4038 | 7335.7505 | 7423.4393 |  | 10419.1516 | 9697.2506 | 9071.1267 | 8478.1493 | 7940.8271 | 7459.6577 | 7035.5725 | 6668.0396 | 6356.4725 | 6099.9239 | 5897.1204 | 6281.0779 | 6680.806 | 7092.1381 | 7511.1569 | 7934.202 | 8353.6314 | 8768.9618 | 9177.0386 | 9574.9623 | 9960.0954 | 10230.7474 | 10490.1194 | 10736.6669 | 10969.0977 | 11186.3789 | 11397.5764 | 11595.0838 | 11779.079 | 11950.056 | 12108.8322 |  | 2047.0756 | 1979.9299 | 1845.2736 | 1708.4847 | 1571.6693 | 1435.04 | 1307.9838 | 1183.9916 | 1063.4706 | 946.816 | 834.4116 | 700.1574 | 572.9911 | 453.8238 | 343.4991 | 242.7966 | 143.488 | 53.251 | -27.4947 | -98.3905 | -159.1365 | -270.2343 | -367.6099 | -450.774 | -519.3235 | -572.9381 | -599.4286 | -608.3832 | -599.5342 | -572.6769 | -527.6652 |  | 12466.2272 | 11677.1804 | 10916.4002 | 10186.6341 | 9512.4964 | 8894.6977 | 8343.5563 | 7852.0312 | 7419.9431 | 7046.7398 | 6731.532 | 6981.2353 | 7253.7971 | 7545.9619 | 7854.656 | 8176.9986 | 8497.1194 | 8822.2129 | 9149.5439 | 9476.5718 | 9800.959 | 9960.5131 | 10122.5095 | 10285.8929 | 10449.7742 | 10613.4407 | 10798.1477 | 10986.7007 | 11179.5448 | 11377.3791 | 11581.1671
| Xylenes | tons | 100636.8827 | 97758.6044 | 95141.4121 | 92569.2534 | 90087.0362 | 87675.0479 | 85323.5068 | 83013.935 | 80732.4692 | 78466.6071 | 76205.2531 | 75625.3319 | 74891.3377 | 74011.0922 | 72992.9313 | 71845.7484 | 70538.0192 | 69105.3727 | 67555.61 | 65896.9454 | 64138.0352 | 61715.6946 | 59215.5198 | 56646.9793 | 54020.4477 | 51347.2492 | 48734.6681 | 46127.363 | 43543.5536 | 41002.8713 | 38526.4091 |  | 19772.3408 | 19681.5424 | 18925.0234 | 18138.2989 | 17335.1197 | 16513.9686 | 15762.1648 | 15013.7741 | 14269.8833 | 13531.6985 | 12800.544 | 12049.2976 | 11318.3002 | 10608.8906 | 9922.7236 | 9261.7679 | 8541.9274 | 7833.5838 | 7137.8974 | 6456.2768 | 5790.3769 | 4774.9464 | 3788.256 | 2833.3192 | 1913.5473 | 1032.7457 | 310.4819 | -342.857 | -920.6423 | -1415.8204 | -1820.9159 |  | 120409.2236 | 117440.1467 | 114066.4354 | 110707.5523 | 107422.156 | 104189.0165 | 101085.6716 | 98027.7091 | 95002.3525 | 91998.3056 | 89005.7971 | 87674.6294 | 86209.6379 | 84619.9828 | 82915.6548 | 81107.5163 | 79079.9466 | 76938.9566 | 74693.5074 | 72353.2222 | 69928.4121 | 66490.641 | 63003.7759 | 59480.2986 | 55933.995 | 52379.9949 | 49045.15 | 45784.5061 | 42622.9113 | 39587.0509 | 36705.4932 |  | 100636.8827 | 99302.8004 | 98208.6621 | 97138.6326 | 96137.835 | 95186.7696 | 94275.8659 | 93386.8555 | 92506.0823 | 91621.2496 | 90721.4651 | 91059.2818 | 91229.7803 | 91240.9207 | 91101.1758 | 90819.5749 | 90364.7282 | 89772.3981 | 89050.5176 | 88207.432 | 87251.9273 | 85816.963 | 84289.563 | 82679.3494 | 80996.8489 | 79253.5367 | 77556.8464 | 75851.5848 | 74156.118 | 72490.2229 | 70875.1363 |  | 19772.3408 | 19987.025 | 19535.9887 | 19054.7469 | 18557.0504 | 18041.3819 | 17595.0608 | 17152.1528 | 16713.7447 | 16281.0424 | 15855.3707 | 15319.6427 | 14804.1639 | 14310.2728 | 13839.6243 | 13394.1871 | 12889.8652 | 12397.0401 | 11916.8721 | 11450.7701 | 11000.3887 | 10244.9645 | 9518.2804 | 8823.3499 | 8163.5843 | 7542.7889 | 7080.5314 | 6687.1988 | 6369.4198 | 6134.248 | 5989.1587 |  | 120409.2236 | 119289.8254 | 117744.6508 | 116193.3795 | 114694.8854 | 113228.1515 | 111870.9267 | 110539.0082 | 109219.827 | 107902.292 | 106576.8357 | 106378.9246 | 106033.9442 | 105551.1935 | 104940.8001 | 104213.762 | 103254.5934 | 102169.4382 | 100967.3897 | 99658.2021 | 98252.316 | 96061.9275 | 93807.8434 | 91502.6993 | 89160.4332 | 86796.3257 | 84637.3778 | 82538.7836 | 80525.5377 | 78624.4709 | 76864.295
Recycling Construction | Sector demand Post R&S | tons | 804756.0945 | 780016.1649 | 755577.2426 | 731436.3657 | 707590.5989 | 684037.0332 | 660772.7853 | 637794.9979 | 615100.8394 | 592687.5031 | 570552.2079 | 548692.1973 | 527104.7398 | 505787.128 | 484736.6791 | 463950.7344 | 443426.6589 | 423161.8414 | 403153.6941 | 383399.6526 | 363897.1755 | 344135.7948 | 324627.9187 | 305371.0023 | 286362.524 | 267599.9846 | 249080.908 | 230802.8398 | 212763.3484 | 194960.0238 | 177390.4781 |  | 464042.2789 | 452876.844 | 441711.4091 | 430545.9743 | 419380.5394 | 408215.1045 | 397049.6696 | 385884.2348 | 374718.7999 | 363553.365 | 352387.9301 | 341222.4952 | 330057.0604 | 318891.6255 | 307726.1906 | 296560.7557 | 285395.3209 | 274229.886 | 263064.4511 | 251899.0162 | 240733.5814 | 229229.8 | 217726.0186 | 206222.2372 | 194718.4558 | 183214.6744 | 171710.893 | 160207.1117 | 148703.3303 | 137199.5489 | 125695.7675 |  | 1268798.3734 | 1232893.0089 | 1197288.6517 | 1161982.3399 | 1126971.1383 | 1092252.1377 | 1057822.4549 | 1023679.2327 | 989819.6392 | 956240.8681 | 922940.138 | 889914.6926 | 857161.8001 | 824678.7535 | 792462.8697 | 760511.4902 | 728821.9798 | 697391.7274 | 666218.1453 | 635298.6689 | 604630.7569 | 573365.5948 | 542353.9373 | 511593.2395 | 481080.9798 | 450814.6591 | 420791.801 | 391009.9515 | 361466.6787 | 332159.5727 | 303086.2456 |  | 804756.0945 | 791082.2377 | 777557.88 | 764181.6153 | 750952.0499 | 737867.8021 | 724927.5023 | 712129.7928 | 699473.3279 | 686956.7734 | 674578.8069 | 662338.1175 | 650233.4058 | 638263.3838 | 626426.7745 | 614722.3124 | 603148.7429 | 591704.8224 | 580389.3183 | 569201.0086 | 558138.6821 | 546985.4796 | 535958.8224 | 525057.5006 | 514280.315 | 503626.0768 | 493093.6079 | 482681.7402 | 472389.3163 | 462215.1886 | 452158.22 |  | 464042.2789 | 459301.7982 | 454561.3175 | 449820.8368 | 445080.3561 | 440339.8754 | 435599.3947 | 430858.914 | 426118.4333 | 421377.9526 | 416637.4719 | 411896.9912 | 407156.5105 | 402416.0298 | 397675.5491 | 392935.0684 | 388194.5877 | 383454.107 | 378713.6263 | 373973.1456 | 369232.6648 | 364348.5332 | 359464.4016 | 354580.27 | 349696.1383 | 344812.0067 | 339927.8751 | 335043.7434 | 330159.6118 | 325275.4802 | 320391.3485 |  | 1268798.3734 | 1250384.0359 | 1232119.1974 | 1214002.4521 | 1196032.4059 | 1178207.6774 | 1160526.897 | 1142988.7068 | 1125591.7612 | 1108334.726 | 1091216.2788 | 1074235.1087 | 1057389.9163 | 1040679.4135 | 1024102.3236 | 1007657.3808 | 991343.3306 | 975158.9294 | 959102.9445 | 943174.1541 | 927371.347 | 911334.0128 | 895423.224 | 879637.7705 | 863976.4533 | 848438.0835 | 833021.4829 | 817725.4836 | 802548.9281 | 787490.6688 | 772549.5685
| Closed Loop Recycling | tons | 0 | 66.5647 | 201.5648 | 404.5462 | 675.0565 | 1012.6457 | 1416.8655 | 1887.2697 | 2423.414 | 3024.8563 | 3691.1561 | 4300.2652 | 4951.832 | 5645.5663 | 6381.1793 | 7158.3835 | 7976.8926 | 8836.4215 | 9736.6867 | 10677.4056 | 11658.2971 | 12929.0778 | 14262.1254 | 15657.0087 | 17113.2987 | 18630.5682 | 20208.3917 | 21846.346 | 23544.0094 | 25300.9625 | 27116.7875 |  | 0 | 54.9314 | 115.8597 | 182.7848 | 255.7068 | 334.6257 | 419.5415 | 510.4541 | 607.3636 | 710.27 | 819.1732 | 1020.8497 | 1235.1657 | 1462.1212 | 1701.7164 | 1953.9511 | 2218.8253 | 2496.3391 | 2786.4925 | 3089.2854 | 3404.7178 | 3886.4872 | 4389.4049 | 4913.4709 | 5458.6852 | 6025.0479 | 6612.5588 | 7221.2181 | 7851.0256 | 8501.9815 | 9174.0856 |  | 0 | 121.4961 | 317.4245 | 587.331 | 930.7633 | 1347.2714 | 1836.407 | 2397.7238 | 3030.7776 | 3735.1262 | 4510.3293 | 5321.1149 | 6186.9977 | 7107.6876 | 8082.8957 | 9112.3346 | 10195.7179 | 11332.7606 | 12523.1792 | 13766.691 | 15063.015 | 16815.565 | 18651.5303 | 20570.4796 | 22571.984 | 24655.616 | 26820.9505 | 29067.564 | 31395.035 | 33802.944 | 36290.8732 |  | 0 | 66.5647 | 201.5648 | 404.5462 | 675.0565 | 1012.6457 | 1416.8655 | 1887.2697 | 2423.414 | 3024.8563 | 3691.1561 | 4300.2652 | 4951.832 | 5645.5663 | 6381.1793 | 7158.3835 | 7976.8926 | 8836.4215 | 9736.6867 | 10677.4056 | 11658.2971 | 12929.0778 | 14262.1254 | 15657.0087 | 17113.2987 | 18630.5682 | 20208.3917 | 21846.346 | 23544.0094 | 25300.9625 | 27116.7875 |  | 0 | 54.9314 | 115.8597 | 182.7848 | 255.7068 | 334.6257 | 419.5415 | 510.4541 | 607.3636 | 710.27 | 819.1732 | 1020.8497 | 1235.1657 | 1462.1212 | 1701.7164 | 1953.9511 | 2218.8253 | 2496.3391 | 2786.4925 | 3089.2854 | 3404.7178 | 3886.4872 | 4389.4049 | 4913.4709 | 5458.6852 | 6025.0479 | 6612.5588 | 7221.2181 | 7851.0256 | 8501.9815 | 9174.0856 |  | 0 | 121.4961 | 317.4245 | 587.331 | 930.7633 | 1347.2714 | 1836.407 | 2397.7238 | 3030.7776 | 3735.1262 | 4510.3293 | 5321.1149 | 6186.9977 | 7107.6876 | 8082.8957 | 9112.3346 | 10195.7179 | 11332.7606 | 12523.1792 | 13766.691 | 15063.015 | 16815.565 | 18651.5303 | 20570.4796 | 22571.984 | 24655.616 | 26820.9505 | 29067.564 | 31395.035 | 33802.944 | 36290.8732
| Open Loop Recycling from Packaging | tons | 0 | 3329.9698 | 4915.6373 | 6254.2719 | 6877.5478 | 6808.7397 | 6071.28 | 4688.7565 | 2684.9093 | 83.6278 | -3091.0514 | -16138.3254 | -28915.7294 | -41416.1755 | -53632.5708 | -65557.8183 | -77184.8169 | -88506.4624 | -99515.6472 | -110205.2611 | -120568.1918 | -129305.1059 | -137817.5696 | -146100.2681 | -154147.8849 | -161955.1018 | -169516.5993 | -176827.0569 | -183881.1531 | -190673.5664 | -197198.9748 |  | 0 | 838.7801 | 1445.4563 | 2112.6612 | 2743.0704 | 3336.8586 | 3894.2081 | 4415.309 | 4900.359 | 5349.5638 | 5763.1366 | 6836.2732 | 7747.9995 | 8499.7008 | 9092.8017 | 9528.7662 | 9809.0975 | 9935.3382 | 9909.0701 | 9731.9144 | 9405.5316 | 9891.7675 | 10134.233 | 10135.6558 | 9898.827 | 9426.6013 | 8721.8973 | 7787.6971 | 6627.0465 | 5243.055 | 3638.8957 |  | 0 | 4168.7498 | 6361.0936 | 8366.9331 | 9620.6182 | 10145.5983 | 9965.4881 | 9104.0655 | 7585.2682 | 5433.1916 | 2672.0852 | -9302.0522 | -21167.7299 | -32916.4747 | -44539.7691 | -56029.0521 | -67375.7195 | -78571.1242 | -89606.5771 | -100473.3467 | -111162.6602 | -119413.3385 | -127683.3365 | -135964.6122 | -144249.0579 | -152528.5005 | -160794.702 | -169039.3598 | -177254.1066 | -185430.5114 | -193560.0791 |  | 0 | 3329.9698 | 4915.6373 | 6254.2719 | 6877.5478 | 6808.7397 | 6071.28 | 4688.7565 | 2684.9093 | 83.6278 | -3091.0514 | -16138.3254 | -28915.7294 | -41416.1755 | -53632.5708 | -65557.8183 | -77184.8169 | -88506.4624 | -99515.6472 | -110205.2611 | -120568.1918 | -129305.1059 | -137817.5696 | -146100.2681 | -154147.8849 | -161955.1018 | -169516.5993 | -176827.0569 | -183881.1531 | -190673.5664 | -197198.9748 |  | 0 | 838.7801 | 1445.4563 | 2112.6612 | 2743.0704 | 3336.8586 | 3894.2081 | 4415.309 | 4900.359 | 5349.5638 | 5763.1366 | 6836.2732 | 7747.9995 | 8499.7008 | 9092.8017 | 9528.7662 | 9809.0975 | 9935.3382 | 9909.0701 | 9731.9144 | 9405.5316 | 9891.7675 | 10134.233 | 10135.6558 | 9898.827 | 9426.6013 | 8721.8973 | 7787.6971 | 6627.0465 | 5243.055 | 3638.8957 |  | 0 | 4168.7498 | 6361.0936 | 8366.9331 | 9620.6182 | 10145.5983 | 9965.4881 | 9104.0655 | 7585.2682 | 5433.1916 | 2672.0852 | -9302.0522 | -21167.7299 | -32916.4747 | -44539.7691 | -56029.0521 | -67375.7195 | -78571.1242 | -89606.5771 | -100473.3467 | -111162.6602 | -119413.3385 | -127683.3365 | -135964.6122 | -144249.0579 | -152528.5005 | -160794.702 | -169039.3598 | -177254.1066 | -185430.5114 | -193560.0791
| Open Loop Recycling from Automotive | tons | 0 | 109.6523 | 218.2463 | 325.2001 | 429.9369 | 531.885 | 630.4778 | 725.1538 | 815.3566 | 900.5348 | 980.1419 | 1021.9794 | 1057.9602 | 1079.8767 | 1095.0353 | 1103.1643 | 1104.0003 | 1097.2891 | 1082.7848 | 1060.2507 | 1029.4586 | 1016.8316 | 993.2141 | 939.5828 | 874.6007 | 798.274 | 710.6496 | 611.8158 | 501.9029 | 381.0833 | 249.5721 |  | 0 | 73.2245 | 144.4871 | 213.5901 | 280.3363 | 344.5281 | 405.9679 | 464.4585 | 519.8022 | 571.8017 | 620.2594 | 736.8667 | 846.1972 | 943.5503 | 1032.127 | 1111.5928 | 1181.62 | 1241.888 | 1292.083 | 1331.8984 | 1361.0349 | 1443.5966 | 1508.4924 | 1539.2484 | 1550.4993 | 1542.2656 | 1514.6208 | 1467.6925 | 1401.6633 | 1316.7722 | 1213.3154 |  | 0 | 182.8768 | 362.7334 | 538.7903 | 710.2732 | 876.413 | 1036.4457 | 1189.6123 | 1335.1588 | 1472.3365 | 1600.4013 | 1758.8461 | 1904.1574 | 2023.427 | 2127.1623 | 2214.757 | 2285.6203 | 2339.177 | 2374.8678 | 2392.1492 | 2390.4935 | 2460.4283 | 2501.7064 | 2478.8312 | 2425.1 | 2340.5396 | 2225.2704 | 2079.5084 | 1903.5662 | 1697.8554 | 1462.8875 |  | 0 | 109.6523 | 218.2463 | 325.2001 | 429.9369 | 531.885 | 630.4778 | 725.1538 | 815.3566 | 900.5348 | 980.1419 | 1021.9794 | 1057.9602 | 1079.8767 | 1095.0353 | 1103.1643 | 1104.0003 | 1097.2891 | 1082.7848 | 1060.2507 | 1029.4586 | 1016.8316 | 993.2141 | 939.5828 | 874.6007 | 798.274 | 710.6496 | 611.8158 | 501.9029 | 381.0833 | 249.5721 |  | 0 | 73.2245 | 144.4871 | 213.5901 | 280.3363 | 344.5281 | 405.9679 | 464.4585 | 519.8022 | 571.8017 | 620.2594 | 736.8667 | 846.1972 | 943.5503 | 1032.127 | 1111.5928 | 1181.62 | 1241.888 | 1292.083 | 1331.8984 | 1361.0349 | 1443.5966 | 1508.4924 | 1539.2484 | 1550.4993 | 1542.2656 | 1514.6208 | 1467.6925 | 1401.6633 | 1316.7722 | 1213.3154 |  | 0 | 182.8768 | 362.7334 | 538.7903 | 710.2732 | 876.413 | 1036.4457 | 1189.6123 | 1335.1588 | 1472.3365 | 1600.4013 | 1758.8461 | 1904.1574 | 2023.427 | 2127.1623 | 2214.757 | 2285.6203 | 2339.177 | 2374.8678 | 2392.1492 | 2390.4935 | 2460.4283 | 2501.7064 | 2478.8312 | 2425.1 | 2340.5396 | 2225.2704 | 2079.5084 | 1903.5662 | 1697.8554 | 1462.8875
| Open Loop Recycling from Apparel | tons | 0 | 139.9758 | 331.1977 | 577.7989 | 883.875 | 1253.4835 | 1638.4035 | 2063.4211 | 2525.4847 | 3021.0229 | 3545.9497 | 3973.4814 | 4409.9314 | 4851.1258 | 5292.5647 | 5729.4258 | 6241.4416 | 6758.536 | 7277.125 | 7793.403 | 8303.3453 | 8985.5855 | 9658.5654 | 10315.8587 | 10950.7113 | 11556.045 | 12003.5395 | 12383.1464 | 12684.8517 | 12898.2726 | 13012.6622 |  | 0 | -481.971 | -185.1197 | 137.6396 | 487.1127 | 864.1054 | 1171.4205 | 1481.0178 | 1790.9281 | 2099.0824 | 2403.3122 | 2849.976 | 3297.8231 | 3742.5719 | 4179.7308 | 4604.5982 | 5107.5841 | 5608.7543 | 6104.6933 | 6591.8373 | 7066.4746 | 7761.5054 | 8440.3353 | 9096.6535 | 9723.9014 | 10315.2727 | 10736.3935 | 11083.9115 | 11348.441 | 11520.2973 | 11589.4968 |  | 0 | -341.9952 | 146.078 | 715.4386 | 1370.9877 | 2117.5889 | 2809.8239 | 3544.4389 | 4316.4129 | 5120.1053 | 5949.2619 | 6823.4573 | 7707.7544 | 8593.6977 | 9472.2955 | 10334.024 | 11349.0256 | 12367.2903 | 13381.8183 | 14385.2403 | 15369.8199 | 16747.0908 | 18098.9007 | 19412.5122 | 20674.6127 | 21871.3177 | 22739.933 | 23467.0579 | 24033.2927 | 24418.57 | 24602.159 |  | 0 | 139.9758 | 331.1977 | 577.7989 | 883.875 | 1253.4835 | 1638.4035 | 2063.4211 | 2525.4847 | 3021.0229 | 3545.9497 | 3973.4814 | 4409.9314 | 4851.1258 | 5292.5647 | 5729.4258 | 6241.4416 | 6758.536 | 7277.125 | 7793.403 | 8303.3453 | 8985.5855 | 9658.5654 | 10315.8587 | 10950.7113 | 11556.045 | 12003.5395 | 12383.1464 | 12684.8517 | 12898.2726 | 13012.6622 |  | 0 | -481.971 | -185.1197 | 137.6396 | 487.1127 | 864.1054 | 1171.4205 | 1481.0178 | 1790.9281 | 2099.0824 | 2403.3122 | 2849.976 | 3297.8231 | 3742.5719 | 4179.7308 | 4604.5982 | 5107.5841 | 5608.7543 | 6104.6933 | 6591.8373 | 7066.4746 | 7761.5054 | 8440.3353 | 9096.6535 | 9723.9014 | 10315.2727 | 10736.3935 | 11083.9115 | 11348.441 | 11520.2973 | 11589.4968 |  | 0 | -341.9952 | 146.078 | 715.4386 | 1370.9877 | 2117.5889 | 2809.8239 | 3544.4389 | 4316.4129 | 5120.1053 | 5949.2619 | 6823.4573 | 7707.7544 | 8593.6977 | 9472.2955 | 10334.024 | 11349.0256 | 12367.2903 | 13381.8183 | 14385.2403 | 15369.8199 | 16747.0908 | 18098.9007 | 19412.5122 | 20674.6127 | 21871.3177 | 22739.933 | 23467.0579 | 24033.2927 | 24418.57 | 24602.159
| Sector Demand Post R&S and Recycling | tons | 804756.0945 | 776370.0024 | 749910.5965 | 723874.5485 | 698724.1827 | 674430.2793 | 651015.7586 | 628430.3969 | 606651.6748 | 585657.4614 | 565426.0116 | 555534.7968 | 545600.7456 | 535626.7347 | 525600.4705 | 515517.5791 | 505289.1414 | 494976.0572 | 484572.7447 | 474073.8544 | 463474.2663 | 450509.4058 | 437531.5834 | 424558.8201 | 411571.7981 | 398570.1993 | 385674.9265 | 372788.5885 | 359913.7375 | 347053.2718 | 334210.431 |  | 464042.2789 | 452391.879 | 440190.7258 | 427899.2985 | 415614.3131 | 403334.9867 | 391158.5316 | 379012.9954 | 366900.3469 | 354822.6471 | 342782.0488 | 329778.5297 | 316929.8749 | 304243.6813 | 291719.8148 | 279361.8475 | 267078.194 | 254947.5665 | 242972.1123 | 231154.0807 | 219495.8224 | 206246.4433 | 193253.553 | 180537.2085 | 168086.5428 | 155905.4869 | 144125.4226 | 132646.5925 | 121475.1539 | 110617.443 | 100079.974 |  | 1268798.3734 | 1228761.8814 | 1190101.3222 | 1151773.847 | 1114338.4958 | 1077765.266 | 1042174.2902 | 1007443.3922 | 973552.0217 | 940480.1086 | 908208.0604 | 885313.3264 | 862530.6205 | 839870.4159 | 817320.2853 | 794879.4266 | 772367.3354 | 749923.6237 | 727544.8571 | 705227.9351 | 682970.0887 | 656755.8492 | 630785.1364 | 605096.0286 | 579658.3409 | 554475.6863 | 529800.3491 | 505435.181 | 481388.8914 | 457670.7148 | 434290.405 |  | 804756.0945 | 787436.0751 | 771891.2339 | 756619.7981 | 742085.6336 | 728261.0482 | 715170.4756 | 702765.1918 | 691024.1633 | 679926.7317 | 669452.6106 | 669180.7169 | 668729.4117 | 668102.9904 | 667290.5659 | 666289.157 | 665011.2254 | 663519.0382 | 661808.3689 | 659875.2103 | 657715.7729 | 653359.0906 | 648862.4871 | 644245.3184 | 639489.5891 | 634596.2915 | 629687.6264 | 624667.4889 | 619539.7054 | 614308.4366 | 608978.1729 |  | 464042.2789 | 458816.8332 | 453040.6341 | 447174.161 | 441314.1298 | 435459.7576 | 429708.2567 | 423987.6746 | 418299.9803 | 412647.2347 | 407031.5905 | 400453.0256 | 394029.325 | 387768.0855 | 381669.1732 | 375736.1602 | 369877.4608 | 364171.7875 | 358621.2875 | 353228.21 | 347994.9059 | 341365.1766 | 334991.936 | 328895.2413 | 323064.2253 | 317502.8192 | 312342.4047 | 307483.2243 | 302931.4354 | 298693.3742 | 294775.5551 |  | 1268798.3734 | 1246252.9083 | 1224931.868 | 1203793.9592 | 1183399.7634 | 1163720.8058 | 1144878.7322 | 1126752.8664 | 1109324.1436 | 1092573.9664 | 1076484.2011 | 1069633.7425 | 1062758.7366 | 1055871.076 | 1048959.7391 | 1042025.3172 | 1034888.6862 | 1027690.8257 | 1020429.6563 | 1013103.4203 | 1005710.6788 | 994724.2671 | 983854.4231 | 973140.5597 | 962553.8144 | 952099.1107 | 942030.031 | 932150.7132 | 922471.1407 | 913001.8109 | 903753.728
| Benzene | tons | 510418.9512 | 490235.4078 | 470442.9236 | 450831.6418 | 431504.5672 | 412484.69 | 393793.5462 | 375451.2062 | 357476.2635 | 339885.8233 | 322695.492 | 308902.3103 | 295570.661 | 282686.8099 | 270226.3003 | 258169.3526 | 246495.7666 | 235184.9226 | 224215.7803 | 213566.8797 | 203216.3404 | 192100.3959 | 181242.208 | 170634.6058 | 160247.9776 | 150063.5339 | 140062.1768 | 130224.4999 | 120530.7907 | 110961.031 | 101494.8988 |  | 433459.0801 | 422264.8082 | 411049.9652 | 399810.798 | 388551.5785 | 377274.5443 | 365981.9162 | 354675.8906 | 343358.6451 | 332032.3361 | 320699.0978 | 309124.0457 | 297550.674 | 285990.5347 | 274449.7591 | 262936.7539 | 251459.796 | 240027.0351 | 228646.4849 | 217326.0218 | 206073.3814 | 194115.4405 | 182249.9381 | 170498.5001 | 158864.184 | 147358.5516 | 135992.9119 | 124778.3079 | 113725.5214 | 102845.0661 | 92147.1842 |  | 943878.0312 | 912500.2161 | 881492.8888 | 850642.4397 | 820056.1457 | 789759.2343 | 759775.4624 | 730127.0968 | 700834.9086 | 671918.1594 | 643394.5897 | 618026.3561 | 593121.335 | 568677.3446 | 544676.0594 | 521106.1066 | 497955.5626 | 475211.9576 | 452862.2652 | 430892.9015 | 409289.7218 | 386215.8364 | 363492.1461 | 341133.1059 | 319112.1616 | 297422.0855 | 276055.0887 | 255002.8079 | 234256.312 | 213806.0971 | 193642.0829 |  | 510418.9512 | 497254.0975 | 484384.2084 | 471600.4139 | 459006.6967 | 446627.0156 | 434483.8667 | 422598.2714 | 410989.7658 | 399676.3889 | 388674.6724 | 380982.5739 | 373665.3844 | 366710.2699 | 360093.6656 | 353796.6753 | 347799.9744 | 342083.8106 | 336628.0031 | 331411.9434 | 326414.5948 | 320758.4129 | 315279.4635 | 309971.4221 | 304805.5158 | 299763.7862 | 294827.9589 | 289979.4431 | 285199.3345 | 280468.4157 | 275767.1579 |  | 433459.0801 | 428266.319 | 423052.9867 | 417815.3302 | 412557.6215 | 407282.0981 | 401990.9807 | 396686.4659 | 391370.7311 | 386045.9328 | 380714.2053 | 375140.664 | 369568.8031 | 364010.1745 | 358470.9096 | 352959.4152 | 347483.968 | 342052.7178 | 336673.6784 | 331354.7261 | 326103.5965 | 320329.0303 | 314646.9025 | 309078.8392 | 303627.8979 | 298305.6402 | 293123.3752 | 288092.146 | 283222.7341 | 278525.6535 | 274011.1463 |  | 943878.0312 | 925520.4164 | 907437.1951 | 889415.7441 | 871564.3182 | 853909.1137 | 836474.8474 | 819284.7373 | 802360.4969 | 785722.3218 | 769388.8777 | 756123.2379 | 743234.1874 | 730720.4444 | 718564.5752 | 706756.0905 | 695283.9424 | 684136.5284 | 673301.6815 | 662766.6695 | 652518.1913 | 641087.4432 | 629926.366 | 619050.2613 | 608433.4137 | 598069.4264 | 587951.3341 | 578071.5891 | 568422.0686 | 558994.0693 | 549778.3042
| Toluene | tons | 124794.3679 | 119156.2627 | 113700.9204 | 108296.1161 | 102997.7657 | 97814.0118 | 92753.3814 | 87822.8567 | 83029.2525 | 78378.8778 | 73877.5399 | 70983.7681 | 68233.4833 | 65621.6892 | 63140.3985 | 60782.9316 | 58538.2818 | 56402.2523 | 54367.6231 | 52427.0744 | 50573.1903 | 48410.1887 | 46325.7748 | 44318.8728 | 42379.9514 | 40503.5867 | 38694.1765 | 36939.1666 | 35233.5042 | 33572.167 | 31950.1676 |  | 18095.8734 | 17272.6811 | 16386.1029 | 15477.9587 | 14559.22 | 13630.8896 | 12703.1638 | 11770.3663 | 10833.7551 | 9894.595 | 8954.1579 | 7838.0122 | 6734.3146 | 5648.712 | 4585.0954 | 3548.0812 | 2533.3106 | 1552.3545 | 609.5492 | -290.8122 | -1144.4817 | -2285.8066 | -3360.3144 | -4356.3458 | -5271.4341 | -6099.0229 | -6820.7222 | -7439.9589 | -7950.3568 | -8345.6625 | -8619.7509 |  | 142890.2413 | 136428.9438 | 130087.0233 | 123774.0748 | 117556.9858 | 111444.9013 | 105456.5452 | 99593.2231 | 93863.0076 | 88273.4728 | 82831.6978 | 78821.7802 | 74967.7979 | 71270.4012 | 67725.4939 | 64331.0129 | 61071.5924 | 57954.6069 | 54977.1723 | 52136.2622 | 49428.7085 | 46124.3821 | 42965.4603 | 39962.527 | 37108.5173 | 34404.5638 | 31873.4543 | 29499.2077 | 27283.1474 | 25226.5045 | 23330.4168 |  | 124794.3679 | 120872.2902 | 117109.4808 | 113373.9561 | 109721.8712 | 106161.6053 | 102701.9203 | 99350.031 | 96112.9824 | 92997.3119 | 90009.0532 | 88606.9596 | 87327.1741 | 86164.9205 | 85112.4296 | 84163.2377 | 83306.5521 | 82538.3884 | 81851.7364 | 81239.4847 | 80694.4235 | 79866.3012 | 79097.0787 | 78385.8875 | 77723.4012 | 77104.3993 | 76533.4806 | 75998.2907 | 75493.9742 | 75015.7045 | 74558.6883 |  | 18095.8734 | 17523.2297 | 16887.2002 | 16229.6046 | 15561.4146 | 14883.6327 | 14206.4556 | 13524.2068 | 12838.1441 | 12149.5327 | 11459.6442 | 10594.0471 | 9740.8982 | 8905.8442 | 8092.7762 | 7306.3107 | 6542.0887 | 5811.6813 | 5119.4246 | 4469.6118 | 3866.4909 | 2983.307 | 2166.9402 | 1429.0498 | 772.1026 | 202.6548 | -260.9035 | -621.9992 | -874.2561 | -1011.4208 | -1027.3681 |  | 142890.2413 | 138395.5199 | 133996.681 | 129603.5607 | 125283.2858 | 121045.238 | 116908.3759 | 112874.2378 | 108951.1265 | 105146.8446 | 101468.6974 | 99201.0067 | 97068.0722 | 95070.7647 | 93205.2058 | 91469.5484 | 89848.6409 | 88350.0697 | 86971.1609 | 85709.0964 | 84560.9144 | 82849.6082 | 81264.0189 | 79814.9373 | 78495.5038 | 77307.0541 | 76272.5771 | 75376.2915 | 74619.7181 | 74004.2837 | 73531.3202
| Xylenes | tons | 169542.7754 | 167177.9876 | 166263.9974 | 165630.9013 | 165572.9237 | 166020.0185 | 166913.0461 | 168185.1968 | 169775.3512 | 171624.8757 | 173677.717 | 180888.7578 | 187413.6594 | 193266.3611 | 198459.7685 | 203009.1994 | 206890.3155 | 210146.6972 | 212794.866 | 214852.5302 | 216338.6164 | 216573.2202 | 216342.4514 | 215665.6772 | 214556.6711 | 213034.1809 | 211213.4974 | 209047.8712 | 206564.7 | 203793.3816 | 200765.3646 |  | 12487.3254 | 12854.3897 | 12754.6577 | 12610.5418 | 12503.5146 | 12429.5528 | 12473.4515 | 12566.7384 | 12707.9467 | 12895.7161 | 13128.7931 | 12816.4718 | 12644.8862 | 12604.4346 | 12684.9604 | 12877.0124 | 13085.0874 | 13368.1769 | 13716.0782 | 14118.8711 | 14566.9227 | 14416.8094 | 14363.9293 | 14395.0543 | 14493.793 | 14645.9582 | 14953.2329 | 15308.2435 | 15699.9893 | 16118.0394 | 16552.5407 |  | 182030.1008 | 180032.3773 | 179018.6551 | 178241.4431 | 178076.4382 | 178449.5713 | 179386.4977 | 180751.9352 | 182483.2979 | 184520.5918 | 186806.5101 | 193705.2296 | 200058.5456 | 205870.7957 | 211144.7289 | 215886.2118 | 219975.403 | 223514.8741 | 226510.9442 | 228971.4013 | 230905.5391 | 230990.0296 | 230706.3808 | 230060.7315 | 229050.464 | 227680.1391 | 226166.7303 | 224356.1147 | 222264.6893 | 219911.421 | 217317.9053 |  | 169542.7754 | 169509.3433 | 170894.7896 | 172529.5387 | 174708.1397 | 177360.8683 | 180428.9037 | 183845.7523 | 187550.6075 | 191485.1462 | 195593.6222 | 204831.2229 | 213353.9112 | 221175.9255 | 228310.4676 | 234773.1488 | 240539.9214 | 245654.6542 | 250134.1541 | 253996.4121 | 257260.6354 | 259308.7755 | 260864.7958 | 261948.3446 | 262573.4741 | 262759.2081 | 262621.111 | 262112.7043 | 261261.6541 | 260097.6243 | 258652.3267 |  | 12487.3254 | 13027.2845 | 13100.4473 | 13129.2262 | 13195.0937 | 13294.0268 | 13510.8203 | 13777.0019 | 14091.1051 | 14451.7692 | 14857.741 | 14718.3145 | 14719.6237 | 14852.0669 | 15105.4875 | 15470.4342 | 15851.4041 | 16307.3884 | 16828.1845 | 17403.8722 | 18024.8185 | 18052.8393 | 18178.0932 | 18387.3522 | 18664.2249 | 18994.5242 | 19479.933 | 20013.0775 | 20582.9573 | 21179.1415 | 21791.7768 |  | 182030.1008 | 182536.6278 | 183995.2369 | 185658.7649 | 187903.2334 | 190654.8951 | 193939.724 | 197622.7542 | 201641.7126 | 205936.9154 | 210451.3632 | 219549.5375 | 228073.535 | 236027.9924 | 243415.955 | 250243.583 | 256391.3255 | 261962.0426 | 266962.3385 | 271400.2843 | 275285.4539 | 277361.6147 | 279042.889 | 280335.6968 | 281237.699 | 281753.7324 | 282101.044 | 282125.7818 | 281844.6115 | 281276.7657 | 280444.1036
Recycling Other | Sector demand Post R&S | tons | 2752333.0302 | 2733104.0276 | 2713241.9601 | 2693338.4605 | 2673395.7691 | 2645685.0207 | 2619284.3361 | 2593005.1042 | 2566847.6067 | 2540812.12 | 2514898.9154 | 2482498.8506 | 2450394.7424 | 2418584.4391 | 2387065.8124 | 2355836.7571 | 2318798.5702 | 2282220.1517 | 2246096.7107 | 2210423.5147 | 2175195.8908 | 2135648.2643 | 2096678.78 | 2058280.4969 | 2020446.5666 | 1983170.2333 | 1944213.6701 | 1905875.1037 | 1868146.6769 | 1831020.6449 | 1794489.3747 |  | 834656.3761 | 829164.3708 | 823656.5029 | 818148.6797 | 812640.9034 | 807133.1766 | 801625.5017 | 796117.8813 | 790610.3185 | 785102.816 | 779595.3771 | 774088.005 | 768580.7032 | 763073.4752 | 757566.325 | 752059.2565 | 746552.2739 | 741045.3818 | 735538.5847 | 730031.8875 | 724525.2956 | 718851.8829 | 713178.5865 | 707505.4124 | 701832.3669 | 696159.4567 | 690486.6887 | 684814.0703 | 679141.6092 | 673469.3136 | 667797.192 |  | 3586989.4063 | 3562268.3984 | 3536898.463 | 3511487.1402 | 3486036.6725 | 3452818.1973 | 3420909.8377 | 3389122.9855 | 3357457.9252 | 3325914.936 | 3294494.2926 | 3256586.8556 | 3218975.4455 | 3181657.9143 | 3144632.1374 | 3107896.0136 | 3065350.8441 | 3023265.5335 | 2981635.2953 | 2940455.4023 | 2899721.1864 | 2854500.1472 | 2809857.3665 | 2765785.9093 | 2722278.9335 | 2679329.69 | 2634700.3587 | 2590689.1739 | 2547288.2861 | 2504489.9585 | 2462286.5667 |  | 2752333.0302 | 2742181.1344 | 2731384.5369 | 2720534.2002 | 2709631.7056 | 2690815.6233 | 2673268.1367 | 2655784.5623 | 2638365.2324 | 2621010.4771 | 2603720.6253 | 2579627.892 | 2555730.2255 | 2532026.3583 | 2508515.0397 | 2485195.0356 | 2455608.5995 | 2426345.7394 | 2397403.3971 | 2368778.5543 | 2340468.233 | 2307613.1709 | 2275176.2593 | 2243152.9677 | 2211538.8284 | 2180329.4365 | 2147056.244 | 2114238.5153 | 2081871.0634 | 2049948.7778 | 2018466.6251 |  | 834656.3761 | 831918.7368 | 829165.235 | 826411.7778 | 823658.3676 | 820905.0068 | 818151.6979 | 815398.4436 | 812645.2468 | 809892.1104 | 807139.0375 | 804386.0314 | 801633.0956 | 798880.2337 | 796127.4495 | 793374.7471 | 790622.1306 | 787869.6045 | 785117.1734 | 782364.8423 | 779612.6164 | 776777.0354 | 773941.5707 | 771106.2282 | 768271.0144 | 765435.9359 | 762600.9996 | 759766.2129 | 756931.5835 | 754097.1195 | 751262.8296 |  | 3586989.4063 | 3574099.8712 | 3560549.7718 | 3546945.9781 | 3533290.0732 | 3511720.6301 | 3491419.8346 | 3471183.006 | 3451010.4792 | 3430902.5875 | 3410859.6629 | 3384013.9235 | 3357363.3211 | 3330906.592 | 3304642.4892 | 3278569.7827 | 3246230.7301 | 3214215.3439 | 3182520.5705 | 3151143.3967 | 3120080.8494 | 3084390.2063 | 3049117.8299 | 3014259.1959 | 2979809.8429 | 2945765.3724 | 2909657.2435 | 2874004.7282 | 2838802.6468 | 2804045.8974 | 2769729.4547
| Closed Loop Recycling | tons | 0 | 7348.3076 | 14663.8703 | 21946.797 | 29197.1961 | 36415.1757 | 42905.5096 | 49269.2137 | 55507.0305 | 61619.6997 | 67607.9575 | 71165.1151 | 74641.1563 | 78036.5651 | 81351.8232 | 84587.4102 | 87743.8039 | 90821.4798 | 93820.9117 | 96742.571 | 99586.9274 | 104668.3506 | 109629.1135 | 114469.9391 | 119191.5474 | 123794.6553 | 128235.8549 | 132557.2533 | 136759.577 | 140843.5495 | 144809.891 |  | 0 | 626.3355 | 1252.6709 | 1879.0064 | 2505.3419 | 3131.6773 | 3641.7941 | 4143.6432 | 4637.2246 | 5122.5385 | 5599.5847 | 6734.6763 | 7852.3423 | 8952.5826 | 10035.3974 | 11100.7865 | 12148.75 | 13179.2879 | 14192.4002 | 15188.0869 | 16166.3479 | 17922.024 | 19648.5438 | 21345.9073 | 23014.1146 | 24653.1656 | 26253.7467 | 27824.2879 | 29364.7894 | 30875.2511 | 32355.673 |  | 0 | 7974.643 | 15916.5413 | 23825.8034 | 31702.538 | 39546.853 | 46547.3037 | 53412.8569 | 60144.2551 | 66742.2381 | 73207.5422 | 77899.7913 | 82493.4986 | 86989.1477 | 91387.2205 | 95688.1967 | 99892.5539 | 104000.7678 | 108013.3119 | 111930.6579 | 115753.2753 | 122590.3746 | 129277.6573 | 135815.8465 | 142205.662 | 148447.8209 | 154489.6015 | 160381.5412 | 166124.3664 | 171718.8006 | 177165.564 |  | 0 | 7348.3076 | 14663.8703 | 21946.797 | 29197.1961 | 36415.1757 | 42905.5096 | 49269.2137 | 55507.0305 | 61619.6997 | 67607.9575 | 71165.1151 | 74641.1563 | 78036.5651 | 81351.8232 | 84587.4102 | 87743.8039 | 90821.4798 | 93820.9117 | 96742.571 | 99586.9274 | 104668.3506 | 109629.1135 | 114469.9391 | 119191.5474 | 123794.6553 | 128235.8549 | 132557.2533 | 136759.577 | 140843.5495 | 144809.891 |  | 0 | 626.3355 | 1252.6709 | 1879.0064 | 2505.3419 | 3131.6773 | 3641.7941 | 4143.6432 | 4637.2246 | 5122.5385 | 5599.5847 | 6734.6763 | 7852.3423 | 8952.5826 | 10035.3974 | 11100.7865 | 12148.75 | 13179.2879 | 14192.4002 | 15188.0869 | 16166.3479 | 17922.024 | 19648.5438 | 21345.9073 | 23014.1146 | 24653.1656 | 26253.7467 | 27824.2879 | 29364.7894 | 30875.2511 | 32355.673 |  | 0 | 7974.643 | 15916.5413 | 23825.8034 | 31702.538 | 39546.853 | 46547.3037 | 53412.8569 | 60144.2551 | 66742.2381 | 73207.5422 | 77899.7913 | 82493.4986 | 86989.1477 | 91387.2205 | 95688.1967 | 99892.5539 | 104000.7678 | 108013.3119 | 111930.6579 | 115753.2753 | 122590.3746 | 129277.6573 | 135815.8465 | 142205.662 | 148447.8209 | 154489.6015 | 160381.5412 | 166124.3664 | 171718.8006 | 177165.564
| Open Loop Recycling from Packaging | tons | 0 | 533.8822 | 689.9549 | 792.1604 | 741.2409 | 543.6723 | 205.8779 | -265.7716 | -864.9575 | -1585.413 | -2420.9231 | -5306.6137 | -8117.479 | -10852.782 | -13511.7947 | -16093.7973 | -18598.0787 | -21023.936 | -23370.6749 | -25637.6092 | -27824.0612 | -29668.821 | -31456.82 | -33187.5294 | -34860.4265 | -36474.995 | -38030.7246 | -39527.1115 | -40963.6575 | -42339.8708 | -43655.2655 |  | 0 | 153.0287 | 255.232 | 369.6904 | 475.5415 | 572.9084 | 661.9144 | 742.6827 | 815.3366 | 879.9993 | 936.7941 | 1130.5499 | 1289.5435 | 1414.4002 | 1505.7456 | 1564.2051 | 1590.4043 | 1584.9686 | 1548.5235 | 1481.6945 | 1385.107 | 1452.9735 | 1471.4171 | 1441.4509 | 1364.0881 | 1240.3418 | 1071.2251 | 857.7513 | 600.9333 | 301.7845 | -38.6822 |  | 0 | 686.9109 | 945.1869 | 1161.8508 | 1216.7824 | 1116.5807 | 867.7923 | 476.9111 | -49.6209 | -705.4137 | -1484.129 | -4176.0638 | -6827.9355 | -9438.3818 | -12006.0491 | -14529.5922 | -17007.6744 | -19438.9674 | -21822.1514 | -24155.9147 | -26438.9541 | -28215.8475 | -29985.4029 | -31746.0785 | -33496.3384 | -35234.6532 | -36959.4995 | -38669.3602 | -40362.7241 | -42038.0863 | -43693.9477 |  | 0 | 533.8822 | 689.9549 | 792.1604 | 741.2409 | 543.6723 | 205.8779 | -265.7716 | -864.9575 | -1585.413 | -2420.9231 | -5306.6137 | -8117.479 | -10852.782 | -13511.7947 | -16093.7973 | -18598.0787 | -21023.936 | -23370.6749 | -25637.6092 | -27824.0612 | -29668.821 | -31456.82 | -33187.5294 | -34860.4265 | -36474.995 | -38030.7246 | -39527.1115 | -40963.6575 | -42339.8708 | -43655.2655 |  | 0 | 153.0287 | 255.232 | 369.6904 | 475.5415 | 572.9084 | 661.9144 | 742.6827 | 815.3366 | 879.9993 | 936.7941 | 1130.5499 | 1289.5435 | 1414.4002 | 1505.7456 | 1564.2051 | 1590.4043 | 1584.9686 | 1548.5235 | 1481.6945 | 1385.107 | 1452.9735 | 1471.4171 | 1441.4509 | 1364.0881 | 1240.3418 | 1071.2251 | 857.7513 | 600.9333 | 301.7845 | -38.6822 |  | 0 | 686.9109 | 945.1869 | 1161.8508 | 1216.7824 | 1116.5807 | 867.7923 | 476.9111 | -49.6209 | -705.4137 | -1484.129 | -4176.0638 | -6827.9355 | -9438.3818 | -12006.0491 | -14529.5922 | -17007.6744 | -19438.9674 | -21822.1514 | -24155.9147 | -26438.9541 | -28215.8475 | -29985.4029 | -31746.0785 | -33496.3384 | -35234.6532 | -36959.4995 | -38669.3602 | -40362.7241 | -42038.0863 | -43693.9477
| Open Loop Recycling from Automotive | tons | 0 | 75.9131 | 151.0936 | 225.1385 | 297.6486 | 368.2281 | 436.4846 | 502.0295 | 564.4776 | 623.4472 | 678.5598 | 707.5242 | 732.434 | 747.6069 | 758.1014 | 763.7291 | 764.3079 | 759.6617 | 749.6203 | 734.0197 | 712.7021 | 703.9604 | 687.6097 | 650.4804 | 605.4928 | 552.6512 | 491.9882 | 423.5648 | 347.4712 | 263.8269 | 172.7807 |  | 0 | 50.6939 | 100.0295 | 147.8701 | 194.079 | 238.5194 | 281.0547 | 321.5482 | 359.8631 | 395.8627 | 429.4103 | 510.1385 | 585.8289 | 653.2271 | 714.5495 | 769.5642 | 818.0446 | 859.7686 | 894.519 | 922.0835 | 942.255 | 999.413 | 1044.3409 | 1065.6335 | 1073.4226 | 1067.7223 | 1048.5837 | 1016.0948 | 970.3823 | 911.6115 | 839.9876 |  | 0 | 126.607 | 251.1231 | 373.0086 | 491.7276 | 606.7475 | 717.5393 | 823.5777 | 924.3407 | 1019.3099 | 1107.9701 | 1217.6627 | 1318.2628 | 1400.8341 | 1472.6508 | 1533.2933 | 1582.3525 | 1619.4303 | 1644.1393 | 1656.1033 | 1654.9571 | 1703.3734 | 1731.9506 | 1716.1139 | 1678.9154 | 1620.3736 | 1540.5718 | 1439.6596 | 1317.8535 | 1175.4384 | 1012.7683 |  | 0 | 75.9131 | 151.0936 | 225.1385 | 297.6486 | 368.2281 | 436.4846 | 502.0295 | 564.4776 | 623.4472 | 678.5598 | 707.5242 | 732.434 | 747.6069 | 758.1014 | 763.7291 | 764.3079 | 759.6617 | 749.6203 | 734.0197 | 712.7021 | 703.9604 | 687.6097 | 650.4804 | 605.4928 | 552.6512 | 491.9882 | 423.5648 | 347.4712 | 263.8269 | 172.7807 |  | 0 | 50.6939 | 100.0295 | 147.8701 | 194.079 | 238.5194 | 281.0547 | 321.5482 | 359.8631 | 395.8627 | 429.4103 | 510.1385 | 585.8289 | 653.2271 | 714.5495 | 769.5642 | 818.0446 | 859.7686 | 894.519 | 922.0835 | 942.255 | 999.413 | 1044.3409 | 1065.6335 | 1073.4226 | 1067.7223 | 1048.5837 | 1016.0948 | 970.3823 | 911.6115 | 839.9876 |  | 0 | 126.607 | 251.1231 | 373.0086 | 491.7276 | 606.7475 | 717.5393 | 823.5777 | 924.3407 | 1019.3099 | 1107.9701 | 1217.6627 | 1318.2628 | 1400.8341 | 1472.6508 | 1533.2933 | 1582.3525 | 1619.4303 | 1644.1393 | 1656.1033 | 1654.9571 | 1703.3734 | 1731.9506 | 1716.1139 | 1678.9154 | 1620.3736 | 1540.5718 | 1439.6596 | 1317.8535 | 1175.4384 | 1012.7683
| Open Loop Recycling from Textile | tons | 0 | 139.9758 | 331.1977 | 577.7989 | 883.875 | 1253.4835 | 1638.4035 | 2063.4211 | 2525.4847 | 3021.0229 | 3545.9497 | 3973.4814 | 4409.9314 | 4851.1258 | 5292.5647 | 5729.4258 | 6241.4416 | 6758.536 | 7277.125 | 7793.403 | 8303.3453 | 8985.5855 | 9658.5654 | 10315.8587 | 10950.7113 | 11556.045 | 12003.5395 | 12383.1464 | 12684.8517 | 12898.2726 | 13012.6622 |  | 0 | -481.971 | -185.1197 | 137.6396 | 487.1127 | 864.1054 | 1171.4205 | 1481.0178 | 1790.9281 | 2099.0824 | 2403.3122 | 2849.976 | 3297.8231 | 3742.5719 | 4179.7308 | 4604.5982 | 5107.5841 | 5608.7543 | 6104.6933 | 6591.8373 | 7066.4746 | 7761.5054 | 8440.3353 | 9096.6535 | 9723.9014 | 10315.2727 | 10736.3935 | 11083.9115 | 11348.441 | 11520.2973 | 11589.4968 |  | 0 | -341.9952 | 146.078 | 715.4386 | 1370.9877 | 2117.5889 | 2809.8239 | 3544.4389 | 4316.4129 | 5120.1053 | 5949.2619 | 6823.4573 | 7707.7544 | 8593.6977 | 9472.2955 | 10334.024 | 11349.0256 | 12367.2903 | 13381.8183 | 14385.2403 | 15369.8199 | 16747.0908 | 18098.9007 | 19412.5122 | 20674.6127 | 21871.3177 | 22739.933 | 23467.0579 | 24033.2927 | 24418.57 | 24602.159 |  | 0 | 139.9758 | 331.1977 | 577.7989 | 883.875 | 1253.4835 | 1638.4035 | 2063.4211 | 2525.4847 | 3021.0229 | 3545.9497 | 3973.4814 | 4409.9314 | 4851.1258 | 5292.5647 | 5729.4258 | 6241.4416 | 6758.536 | 7277.125 | 7793.403 | 8303.3453 | 8985.5855 | 9658.5654 | 10315.8587 | 10950.7113 | 11556.045 | 12003.5395 | 12383.1464 | 12684.8517 | 12898.2726 | 13012.6622 |  | 0 | -481.971 | -185.1197 | 137.6396 | 487.1127 | 864.1054 | 1171.4205 | 1481.0178 | 1790.9281 | 2099.0824 | 2403.3122 | 2849.976 | 3297.8231 | 3742.5719 | 4179.7308 | 4604.5982 | 5107.5841 | 5608.7543 | 6104.6933 | 6591.8373 | 7066.4746 | 7761.5054 | 8440.3353 | 9096.6535 | 9723.9014 | 10315.2727 | 10736.3935 | 11083.9115 | 11348.441 | 11520.2973 | 11589.4968 |  | 0 | -341.9952 | 146.078 | 715.4386 | 1370.9877 | 2117.5889 | 2809.8239 | 3544.4389 | 4316.4129 | 5120.1053 | 5949.2619 | 6823.4573 | 7707.7544 | 8593.6977 | 9472.2955 | 10334.024 | 11349.0256 | 12367.2903 | 13381.8183 | 14385.2403 | 15369.8199 | 16747.0908 | 18098.9007 | 19412.5122 | 20674.6127 | 21871.3177 | 22739.933 | 23467.0579 | 24033.2927 | 24418.57 | 24602.159
| Sector Demand Post R&S and Recycling | tons | 2752333.0302 | 2725005.9489 | 2697405.8436 | 2669796.5656 | 2642275.8085 | 2607104.4612 | 2574098.0605 | 2541436.2115 | 2509115.5713 | 2477133.3634 | 2445487.3715 | 2411959.3437 | 2378728.6997 | 2345801.9234 | 2313175.1179 | 2280849.9893 | 2242647.0955 | 2204904.4102 | 2167619.7285 | 2130791.1302 | 2094416.9773 | 2050959.1888 | 2008160.3114 | 1966031.748 | 1924559.2415 | 1883741.8767 | 1841513.0122 | 1800038.2506 | 1759318.4344 | 1719354.8666 | 1680149.3063 |  | 834656.3761 | 828816.2836 | 822233.6901 | 815614.4731 | 808978.8284 | 802325.966 | 795869.318 | 789428.9894 | 783006.966 | 776605.3331 | 770226.2758 | 762862.6643 | 755555.1655 | 748310.6933 | 741130.9018 | 734020.1024 | 726887.4909 | 719812.6024 | 712798.4487 | 705848.1854 | 698965.111 | 690715.967 | 682573.9495 | 674555.7671 | 666656.8402 | 658882.9543 | 651376.7398 | 644032.0248 | 636857.0632 | 629860.3692 | 623050.7169 |  | 3586989.4063 | 3553822.2326 | 3519639.5337 | 3485411.0387 | 3451254.6369 | 3409430.4272 | 3369967.3785 | 3330865.2009 | 3292122.5373 | 3253738.6965 | 3215713.6473 | 3174822.008 | 3134283.8651 | 3094112.6167 | 3054306.0197 | 3014870.0917 | 2969534.5864 | 2924717.0126 | 2880418.1772 | 2836639.3156 | 2793382.0883 | 2741675.1558 | 2690734.2609 | 2640587.5151 | 2591216.0817 | 2542624.831 | 2492889.752 | 2444070.2755 | 2396175.4976 | 2349215.2359 | 2303200.0231 |  | 2752333.0302 | 2734083.0557 | 2715548.4203 | 2696992.3053 | 2678511.7449 | 2652235.0638 | 2628081.8611 | 2604215.6696 | 2580633.197 | 2557331.7205 | 2534309.0814 | 2509088.3852 | 2484064.1828 | 2459243.8425 | 2434624.3452 | 2410208.2678 | 2379457.1248 | 2349029.9979 | 2318926.415 | 2289146.1698 | 2259689.3194 | 2222924.0955 | 2186657.7906 | 2150904.2188 | 2115651.5034 | 2080901.08 | 2044355.5861 | 2008401.6623 | 1973042.8209 | 1938282.9996 | 1904126.5566 |  | 834656.3761 | 831570.6497 | 827742.4222 | 823877.5713 | 819996.2926 | 816097.7962 | 812395.5142 | 808709.5517 | 805041.8943 | 801394.6275 | 797769.9363 | 793160.6908 | 788607.558 | 784117.4519 | 779692.0263 | 775335.593 | 770957.3476 | 766636.8251 | 762377.0375 | 758181.1401 | 754052.4319 | 748641.1195 | 743336.9337 | 738156.583 | 733095.4877 | 728159.4335 | 723491.0507 | 718984.1674 | 714647.0375 | 710488.1752 | 706516.3545 |  | 3586989.4063 | 3565653.7054 | 3543290.8426 | 3520869.8766 | 3498508.0375 | 3468332.86 | 3440477.3753 | 3412925.2214 | 3385675.0913 | 3358726.3479 | 3332079.0176 | 3302249.076 | 3272671.7407 | 3243361.2944 | 3214316.3715 | 3185543.8608 | 3150414.4724 | 3115666.823 | 3081303.4525 | 3047327.3099 | 3013741.7513 | 2971565.2149 | 2929994.7243 | 2889060.8018 | 2848746.9911 | 2809060.5134 | 2767846.6368 | 2727385.8297 | 2687689.8583 | 2648771.1747 | 2610642.9111
| Benzene | tons | 1303062.3228 | 1288574.1275 | 1273848.6149 | 1259131.3815 | 1244445.5244 | 1226136.8842 | 1208936.983 | 1191916.6806 | 1175079.6652 | 1158429.2846 | 1141968.5499 | 1124576.4344 | 1107432.3604 | 1090535.398 | 1073877.4503 | 1057453.9153 | 1038373.7784 | 1019601.2905 | 1001130.4489 | 982955.2369 | 965069.6254 | 943663.9788 | 922635.5061 | 901985.4153 | 881699.5972 | 861771.6533 | 841166.0894 | 820942.1635 | 801092.8335 | 781611.076 | 762489.8879 |  | 721970.8105 | 716669.6287 | 711360.2975 | 706050.07 | 700739.619 | 695429.2958 | 690195.805 | 684968.5473 | 679747.8439 | 674534.006 | 669327.3349 | 663637.7607 | 657964.801 | 652311.5955 | 646677.5758 | 641063.7955 | 635471.2667 | 629900.967 | 624353.8328 | 618830.762 | 613332.6137 | 607119.4222 | 600944.707 | 594816.239 | 588729.037 | 582684.1143 | 576688.5406 | 570737.6556 | 564832.2764 | 558973.1569 | 553160.9889 |  | 2025033.1333 | 2005243.7562 | 1985208.9124 | 1965181.4515 | 1945185.1434 | 1921566.18 | 1899132.7881 | 1876885.2279 | 1854827.509 | 1832963.2907 | 1811295.8848 | 1788214.195 | 1765397.1613 | 1742846.9936 | 1720555.0261 | 1698517.7107 | 1673845.0451 | 1649502.2575 | 1625484.2817 | 1601785.9989 | 1578402.2392 | 1550783.4011 | 1523580.2131 | 1496801.6543 | 1470428.6341 | 1444455.7676 | 1417854.63 | 1391679.8191 | 1365925.1099 | 1340584.2328 | 1315650.8768 |  | 1303062.3228 | 1292871.5856 | 1282438.0218 | 1272006.9105 | 1261601.0368 | 1247503.4802 | 1234495.0299 | 1221638.9364 | 1208938.912 | 1196398.3299 | 1184020.2284 | 1170561.1292 | 1157302.3063 | 1144243.2484 | 1131376.2742 | 1118697.194 | 1103145.008 | 1087835.9922 | 1072764.9641 | 1057926.7188 | 1043316.0294 | 1025078.9051 | 1007143.2082 | 989511.2883 | 972170.163 | 955114.5469 | 937199.7135 | 919589.5685 | 902278.3341 | 885260.2341 | 868529.4961 |  | 721970.8105 | 719052.1324 | 716125.3049 | 713197.581 | 710269.6337 | 707341.8142 | 704490.8271 | 701646.073 | 698807.8733 | 695976.5391 | 693152.3717 | 689845.3011 | 686554.8451 | 683284.1433 | 680032.6272 | 676801.3506 | 673591.3255 | 670403.5295 | 667238.899 | 664098.3318 | 660982.6872 | 657224.1965 | 653504.182 | 649830.4147 | 646197.9135 | 642607.6915 | 639066.8186 | 635570.6344 | 632119.9559 | 628715.5372 | 625358.07 |  | 2025033.1333 | 2011923.718 | 1998563.3266 | 1985204.4915 | 1971870.6706 | 1954845.2944 | 1938985.857 | 1923285.0094 | 1907746.7853 | 1892374.869 | 1877172.6001 | 1860406.4303 | 1843857.1513 | 1827527.3918 | 1811408.9014 | 1795498.5446 | 1776736.3335 | 1758239.5216 | 1740003.8631 | 1722025.0506 | 1704298.7166 | 1682303.1016 | 1660647.3902 | 1639341.703 | 1618368.0765 | 1597722.2385 | 1576266.5321 | 1555160.2029 | 1534398.29 | 1513975.7713 | 1493887.566
| Toluene | tons | 235439.2388 | 232099.3761 | 228794.9915 | 225496.6194 | 222212.9866 | 218281.8817 | 214628.133 | 211020.6848 | 207458.6897 | 203941.3578 | 200467.9646 | 197152.4506 | 193871.0936 | 190624.6983 | 187412.131 | 184233.2972 | 180562.4203 | 176938.638 | 173361.5605 | 169830.8624 | 166346.2856 | 161965.87 | 157653.7967 | 153412.8491 | 149240.0765 | 145135.4935 | 140927.6218 | 136797.9197 | 132747.0302 | 128775.7556 | 124885.0621 |  | 17787.2284 | 17498.2535 | 17140.3293 | 16778.2243 | 16413.8939 | 16047.3214 | 15722.942 | 15401.3257 | 15082.7275 | 14767.4156 | 14455.6714 | 13906.8376 | 13366.3781 | 12835.5317 | 12314.3657 | 11803.4939 | 11294.611 | 10795.3983 | 10306.362 | 9828.0258 | 9360.9313 | 8605.9974 | 7869.2497 | 7154.9423 | 6461.0482 | 5788.4566 | 5152.8373 | 4542.7859 | 3959.3867 | 3403.7329 | 2876.9253 |  | 253226.4673 | 249597.6296 | 245935.3207 | 242274.8437 | 238626.8805 | 234329.2031 | 230351.0751 | 226422.0105 | 222541.4172 | 218708.7734 | 214923.6359 | 211059.2882 | 207237.4717 | 203460.23 | 199726.4966 | 196036.7911 | 191857.0313 | 187734.0363 | 183667.9225 | 179658.8883 | 175707.2169 | 170571.8674 | 165523.0465 | 160567.7915 | 155701.1247 | 150923.95 | 146080.4591 | 141340.7056 | 136706.4169 | 132179.4885 | 127761.9874 |  | 235439.2388 | 232875.8472 | 230346.9383 | 227822.9891 | 225312.6701 | 222142.43 | 219245.999 | 216390.9462 | 213576.4288 | 210801.6614 | 208065.9244 | 205461.0336 | 202881.6696 | 200328.7126 | 197801.104 | 195298.8239 | 192265.3824 | 189267.3854 | 186304.5913 | 183376.8213 | 180483.9623 | 176676.04 | 172922.7741 | 169227.1541 | 165586.4329 | 162000.8263 | 158279.1199 | 154621.6796 | 151029.377 | 147503.2397 | 144044.4562 |  | 17787.2284 | 17556.9514 | 17257.725 | 16954.3179 | 16648.6853 | 16340.8107 | 16075.1292 | 15812.2107 | 15552.3103 | 15295.6963 | 15042.6499 | 14552.514 | 14070.7523 | 13598.6038 | 13136.1356 | 12683.9618 | 12233.7766 | 11793.2618 | 11362.9233 | 10943.2851 | 10534.8884 | 9840.431 | 9164.16 | 8510.3291 | 7876.9115 | 7264.7965 | 6689.6538 | 6140.079 | 5617.1563 | 5121.9792 | 4655.6482 |  | 253226.4673 | 250432.7986 | 247604.6632 | 244777.307 | 241961.3554 | 238483.2407 | 235321.1281 | 232203.1569 | 229128.7391 | 226097.3577 | 223108.5743 | 220013.5476 | 216952.4219 | 213927.3164 | 210937.2396 | 207982.7856 | 204499.1591 | 201060.6472 | 197667.5146 | 194320.1064 | 191018.8507 | 186516.471 | 182086.934 | 177737.4832 | 173463.3445 | 169265.6229 | 164968.7737 | 160761.7586 | 156646.5333 | 152625.2189 | 148700.1044
| Xylenes | tons | 1213831.4686 | 1204467.7553 | 1195071.355 | 1185688.5838 | 1176383.3225 | 1163730.2649 | 1151843.6672 | 1140080.8023 | 1128429.2386 | 1116877.4369 | 1105414.8235 | 1092746.997 | 1080071.2045 | 1067390.7983 | 1054708.2377 | 1042027.4898 | 1026623.5695 | 1011293.1806 | 996038.5691 | 980862.6119 | 965768.848 | 948025.0156 | 930446.626 | 913040.5173 | 895809.7101 | 878760.7375 | 861019.7729 | 843536.482 | 826324.2275 | 809397.9775 | 792774.3564 |  | 94898.3371 | 94648.4014 | 93733.0634 | 92786.1788 | 91825.3154 | 90849.3488 | 89950.5709 | 89059.1164 | 88176.3947 | 87303.9115 | 86443.2696 | 85318.066 | 84223.9864 | 83163.5661 | 82138.9603 | 81152.813 | 80121.6132 | 79116.2371 | 78138.254 | 77189.3975 | 76271.566 | 74990.5474 | 73759.9927 | 72584.5858 | 71466.7551 | 70410.3834 | 69535.3619 | 68751.5834 | 68065.4002 | 67483.4795 | 67012.8026 |  | 1308729.8057 | 1299116.1567 | 1288804.4184 | 1278474.7626 | 1268208.638 | 1254579.6136 | 1241794.2381 | 1229139.9187 | 1216605.6332 | 1204181.3484 | 1191858.093 | 1178065.063 | 1164295.1909 | 1150554.3644 | 1136847.1981 | 1123180.3027 | 1106745.1828 | 1090409.4178 | 1074176.8231 | 1058052.0094 | 1042040.414 | 1023015.563 | 1004206.6187 | 985625.1031 | 967276.4652 | 949171.1209 | 930555.1348 | 912288.0654 | 894389.6276 | 876881.4569 | 859787.1589 |  | 1213831.4686 | 1208470.9329 | 1203072.5781 | 1197682.4248 | 1192364.063 | 1183633.7232 | 1175651.555 | 1167767.7431 | 1159969.8783 | 1152246.4451 | 1144586.8951 | 1135582.7606 | 1126526.1657 | 1117420.8527 | 1108269.6681 | 1099076.9629 | 1086959.4072 | 1074855.3193 | 1062767.7096 | 1050700.2108 | 1038657.1095 | 1023864.826 | 1009167.4257 | 994572.8101 | 980085.0497 | 965711.7142 | 950477.2247 | 935428.7288 | 920580.7666 | 905949.4682 | 891552.6044 |  | 94898.3371 | 94961.5659 | 94359.3924 | 93725.6723 | 93077.9735 | 92415.1713 | 91829.558 | 91251.268 | 90681.7108 | 90122.3921 | 89574.9147 | 88762.8757 | 87981.9606 | 87234.7048 | 86523.2635 | 85850.2807 | 85132.2454 | 84440.0338 | 83775.2152 | 83139.5233 | 82534.8562 | 81576.492 | 80668.5917 | 79815.8391 | 79020.6627 | 78286.9454 | 77734.5783 | 77273.454 | 76909.9252 | 76650.6588 | 76502.6363 |  | 1308729.8057 | 1303432.4988 | 1297431.9705 | 1291408.0971 | 1285442.0365 | 1276048.8945 | 1267481.113 | 1259019.0112 | 1250651.5891 | 1242368.8372 | 1234161.8098 | 1224345.6363 | 1214508.1263 | 1204655.5574 | 1194792.9316 | 1184927.2435 | 1172091.6526 | 1159295.3531 | 1146542.9248 | 1133839.7341 | 1121191.9658 | 1105441.318 | 1089836.0174 | 1074388.6493 | 1059105.7124 | 1043998.6596 | 1028211.8029 | 1012702.1828 | 997490.6918 | 982600.127 | 968055.2407
Total | Open Loop | tons | 0 | 3941.6741 | 5541.7592 | 6901.2674 | 7385.7081 | 7043.9557 | 5819.9963 | 3803.5015 | 1028.1398 | -2473.7859 | -6671.325 | -24388.0348 | -41614.5218 | -58370.1555 | -74645.1782 | -90445.1054 | -105606.3816 | -120265.1053 | -134424.4287 | -148087.9839 | -161259.8777 | -171843.6482 | -182100.1903 | -192075.5213 | -201743.8814 | -211116.0775 | -220445.362 | -229548.4038 | -238441.7621 | -247142.6912 | -255669.1309 |  | 0 | 166.0058 | 1557.3626 | 3075.5963 | 4587.0897 | 6093.8709 | 7401.9625 | 8655.7011 | 9851.5647 | 10985.8323 | 12054.5837 | 14424.5354 | 16558.1668 | 18441.9179 | 20077.0043 | 21457.4227 | 22767.4055 | 23850.5111 | 24703.3478 | 25322.2417 | 25703.2361 | 27690.7384 | 29292.4113 | 30470.5017 | 31246.5841 | 31613.634 | 31309.5937 | 30534.5527 | 29276.6393 | 27523.4921 | 25262.2624 |  | 0 | 4107.6799 | 7099.1218 | 9976.8638 | 11972.7978 | 13137.8266 | 13221.9589 | 12459.2026 | 10879.7045 | 8512.0464 | 5383.2587 | -9963.4994 | -25056.355 | -39928.2376 | -54568.1739 | -68987.6828 | -82838.9761 | -96414.5942 | -109721.0808 | -122765.7422 | -135556.6416 | -144152.9098 | -152807.779 | -161605.0196 | -170497.2973 | -179502.4435 | -189135.7682 | -199013.8512 | -209165.1229 | -219619.1991 | -230406.8684 |  | 0 | 3941.6741 | 5541.7592 | 6901.2674 | 7385.7081 | 7043.9557 | 5819.9963 | 3803.5015 | 1028.1398 | -2473.7859 | -6671.325 | -24388.0348 | -41614.5218 | -58370.1555 | -74645.1782 | -90445.1054 | -105606.3816 | -120265.1053 | -134424.4287 | -148087.9839 | -161259.8777 | -171843.6482 | -182100.1903 | -192075.5213 | -201743.8814 | -211116.0775 | -220445.362 | -229548.4038 | -238441.7621 | -247142.6912 | -255669.1309 |  | 0 | 166.0058 | 1557.3626 | 3075.5963 | 4587.0897 | 6093.8709 | 7401.9625 | 8655.7011 | 9851.5647 | 10985.8323 | 12054.5837 | 14424.5354 | 16558.1668 | 18441.9179 | 20077.0043 | 21457.4227 | 22767.4055 | 23850.5111 | 24703.3478 | 25322.2417 | 25703.2361 | 27690.7384 | 29292.4113 | 30470.5017 | 31246.5841 | 31613.634 | 31309.5937 | 30534.5527 | 29276.6393 | 27523.4921 | 25262.2624 |  | 0 | 4107.6799 | 7099.1218 | 9976.8638 | 11972.7978 | 13137.8266 | 13221.9589 | 12459.2026 | 10879.7045 | 8512.0464 | 5383.2587 | -9963.4994 | -25056.355 | -39928.2376 | -54568.1739 | -68987.6828 | -82838.9761 | -96414.5942 | -109721.0808 | -122765.7422 | -135556.6416 | -144152.9098 | -152807.779 | -161605.0196 | -170497.2973 | -179502.4435 | -189135.7682 | -199013.8512 | -209165.1229 | -219619.1991 | -230406.8684
| Closed Loop | tons | 0 | 15161.3506 | 28592.3172 | 41507.0434 | 53558.027 | 64787.7367 | 74490.7157 | 83330.4457 | 91341.9884 | 98559.5749 | 105016.6132 | 109061.0738 | 111983.313 | 113845.9277 | 114727.7076 | 114698.8182 | 113913.3334 | 112374.8751 | 110152.9174 | 107316.0763 | 103932.1158 | 108234.1634 | 111496.3403 | 113735.148 | 115076.9628 | 115596.5664 | 115202.5862 | 114106.6525 | 112378.2676 | 110085.7841 | 107296.4116 |  | 0 | 1740.5909 | 4053.3098 | 6419.6097 | 8763.8356 | 11088.0396 | 13180.0519 | 15221.0298 | 17210.2502 | 19146.8904 | 21030.0281 | 24592.8242 | 27970.1003 | 31156.7032 | 34155.8663 | 36967.0263 | 39684.717 | 42233.1132 | 44612.8936 | 46824.5734 | 48868.5045 | 53586.348 | 57997.2391 | 62049.2876 | 65781.0465 | 58875.8382 | 61404.6815 | 63657.2648 | 65638.6239 | 67353.6679 | 68807.178 |  | 0 | 16901.9415 | 32645.627 | 47926.6531 | 62321.8626 | 75875.7763 | 87670.7677 | 98551.4756 | 108552.2386 | 117706.4653 | 126046.6413 | 133653.898 | 139953.4133 | 145002.631 | 148883.5738 | 151665.8445 | 153598.0503 | 154607.9884 | 154765.8111 | 154140.6497 | 152800.6202 | 161820.5113 | 169493.5795 | 175784.4357 | 180858.0093 | 174472.4046 | 176607.2677 | 177763.9173 | 178016.8915 | 177439.452 | 176103.5895 |  | 0 | 15161.3506 | 28592.3172 | 41507.0434 | 53558.027 | 64787.7367 | 74490.7157 | 83330.4457 | 91341.9884 | 98559.5749 | 105016.6132 | 109061.0738 | 111983.313 | 113845.9277 | 114727.7076 | 114698.8182 | 113913.3334 | 112374.8751 | 110152.9174 | 107316.0763 | 103932.1158 | 108234.1634 | 111496.3403 | 113735.148 | 115076.9628 | 115596.5664 | 115202.5862 | 114106.6525 | 112378.2676 | 110085.7841 | 107296.4116 |  | 0 | 1740.5909 | 4053.3098 | 6419.6097 | 8763.8356 | 11088.0396 | 13180.0519 | 15221.0298 | 17210.2502 | 19146.8904 | 21030.0281 | 24592.8242 | 27970.1003 | 31156.7032 | 34155.8663 | 36967.0263 | 39684.717 | 42233.1132 | 44612.8936 | 46824.5734 | 48868.5045 | 53586.348 | 57997.2391 | 62049.2876 | 65781.0465 | 69191.1109 | 72141.075 | 74741.1763 | 76987.0649 | 78873.9653 | 80396.6748 |  | 0 | 16901.9415 | 32645.627 | 47926.6531 | 62321.8626 | 75875.7763 | 87670.7677 | 98551.4756 | 108552.2386 | 117706.4653 | 126046.6413 | 133653.898 | 139953.4133 | 145002.631 | 148883.5738 | 151665.8445 | 153598.0503 | 154607.9884 | 154765.8111 | 154140.6497 | 152800.6202 | 161820.5113 | 169493.5795 | 175784.4357 | 180858.0093 | 184787.6773 | 187343.6612 | 188847.8288 | 189365.3325 | 188959.7493 | 187693.0864
Post R&S and Recycling BTX Demand for PU & other polymers & other category |  | tons | 7896082.1468 | 7753002.0798 | 7603643.4532 | 7461721.2875 | 7322724.6535 | 7178821.7346 | 7039840.6137 | 6903828.1186 | 6770704.4913 | 6640392.263 | 6512816.2327 | 6353029.245 | 6195778.4461 | 6041003.946 | 5888600.6749 | 5738487.6002 | 5584234.2272 | 5432227.8852 | 5282383.527 | 5134617.6157 | 4988848.1116 | 4838693.003 | 4691153.015 | 4546239.0735 | 4403780.6358 | 4263695.5029 | 4124079.0937 | 3986823.3834 | 3851856.3688 | 3719108.0921 | 3588510.6216 |  | 4369539.7493 | 4322322.2269 | 4258971.1556 | 4202594.917 | 4146244.3012 | 4089915.2303 | 4034013.8543 | 3978214.6818 | 3922521.9607 | 3866940.2377 | 3811474.3587 | 3710042.8306 | 3609008.9245 | 3508391.3572 | 3408185.6835 | 3308398.474 | 3208750.9667 | 3109475.4329 | 3010574.5902 | 2912051.6024 | 2813910.0792 | 2707685.3854 | 2602124.4432 | 2497316.9022 | 2393202.6411 | 2300105.3686 | 2198216.1305 | 2097045.1564 | 1996599.29 | 1896885.9914 | 1797913.337 |  | 12265621.8962 | 12075324.3068 | 11862614.6088 | 11664316.2045 | 11468968.9548 | 11268736.965 | 11073854.4679 | 10882042.8003 | 10693226.4519 | 10507332.5008 | 10324290.5913 | 10063072.0756 | 9804787.3706 | 9549395.3032 | 9296786.3584 | 9046886.0742 | 8792985.194 | 8541703.318 | 8292958.1172 | 8046669.218 | 7802758.1907 | 7546378.3885 | 7293277.4582 | 7043555.9757 | 6796983.2769 | 6563800.8714 | 6322295.2242 | 6083868.5398 | 5848455.6588 | 5615994.0834 | 5386423.9586 |  | 7896082.1468 | 7785373.5289 | 7670072.4837 | 7560864.8259 | 7454252.7501 | 7342275.0432 | 7234866.9903 | 7130062.4588 | 7027784.8255 | 6927959.7325 | 6830515.0658 | 6710538.1283 | 6592619.9925 | 6476704.8826 | 6362691.8126 | 6250503.804 | 6133354.4781 | 6017955.4088 | 5904226.3956 | 5792088.7064 | 5681465.065 | 5569058.5269 | 5458730.6362 | 5350497.9264 | 5244195.4092 | 5139746.3874 | 5035018.688 | 4932128.4303 | 4831009.3659 | 4731597.2335 | 4633829.7418 |  | 4369539.7493 | 4338962.7241 | 4294838.6105 | 4256398.5281 | 4217985.6879 | 4179596.0118 | 4141635.6497 | 4103779.1105 | 4066030.6419 | 4028394.7907 | 3990876.4026 | 3918231.5822 | 3845996.5279 | 3774189.9568 | 3702807.4236 | 3631855.4989 | 3561055.4207 | 3490639.4602 | 3420610.3353 | 3350971.2095 | 3281725.6926 | 3206504.2654 | 3131961.1628 | 3058186.0347 | 2985118.7595 | 2912767.7735 | 2841533.547 | 2771105.7604 | 2701500.6432 | 2632735.3401 | 2564827.9112 |  | 12265621.8962 | 12124336.253 | 11964911.0942 | 11817263.354 | 11672238.4381 | 11521871.0551 | 11376502.64 | 11233841.5693 | 11093815.4675 | 10956354.5232 | 10821391.4684 | 10628769.7105 | 10438616.5205 | 10250894.8393 | 10065499.2362 | 9882359.3028 | 9694409.8988 | 9508594.869 | 9324836.7309 | 9143059.9159 | 8963190.7576 | 8775562.7922 | 8590691.7991 | 8408683.9611 | 8229314.1687 | 8052514.1609 | 7876552.235 | 7703234.1907 | 7532510.009 | 7364332.5736 | 7198657.653
| Benzene | tons | 2469050.6256 | 2420336.4933 | 2371967.8699 | 2323830.179 | 2276143.6271 | 2225307.6074 | 2176103.8156 | 2127649.9133 | 2079993.0284 | 2033176.5934 | 1987240.3576 | 1924509.3955 | 1875394.3366 | 1827516.2777 | 1780852.1935 | 1735389.755 | 1688226.0486 | 1642309.2953 | 1597613.3714 | 1554108.0881 | 1511759.2325 | 1462151.5898 | 1413858.8635 | 1366914.9651 | 1321241.4019 | 1276806.7314 | 1232546.0462 | 1189484.8637 | 1147578.1189 | 1106776.5265 | 1067026.6248 |  | 1554736.2217 | 1535460.6254 | 1516118.7679 | 1496712.9107 | 1477251.3443 | 1457738.8205 | 1438256.3986 | 1418737.7804 | 1399187.5404 | 1379610.1924 | 1360010.189 | 1332281.697 | 1307437.0985 | 1282603.6575 | 1257790.6526 | 1233014.0893 | 1208289.6549 | 1183632.7292 | 1159058.3676 | 1134581.3023 | 1110215.9382 | 1082883.3481 | 1055709.0277 | 1028765.4716 | 1002035.681 | 975542.5384 | 949314.4508 | 923367.5461 | 897722.8821 | 872400.8958 | 847421.3971 |  | 4023786.8473 | 3955797.1187 | 3888086.6377 | 3820543.0897 | 3753394.9714 | 3683046.4279 | 3614360.2141 | 3546387.6938 | 3479180.5688 | 3412786.7857 | 3347250.5466 | 3256791.0925 | 3182831.4351 | 3110119.9352 | 3038642.8461 | 2968403.8443 | 2896515.7035 | 2825942.0245 | 2756671.739 | 2688689.3904 | 2621975.1707 | 2545034.9379 | 2469567.8912 | 2395680.4368 | 2323277.0828 | 2252349.2698 | 2181860.497 | 2112852.4097 | 2045301.001 | 1979177.4223 | 1914448.022 |  | 2469050.6256 | 2433610.6106 | 2398395.6664 | 2363291.9977 | 2328520.5878 | 2290419.1485 | 2253819.7134 | 2217833.3965 | 2182508.4022 | 2147889.2321 | 2114016.6977 | 2066293.5102 | 2031170.7915 | 1997112.6029 | 1964097.4527 | 1932114.5334 | 1898092.0472 | 1865131.3325 | 1833208.1697 | 1802294.2572 | 1772357.2516 | 1736223.4631 | 1701199.2234 | 1667320.7401 | 1634511.7934 | 1602743.1911 | 1570841.9217 | 1539939.2706 | 1509992.5482 | 1480954.8193 | 1452774.9471 |  | 1554736.2217 | 1544643.7831 | 1534486.4681 | 1524266.5383 | 1513992.2839 | 1503668.4569 | 1493376.1167 | 1483048.965 | 1472691.5762 | 1462308.4642 | 1451904.0816 | 1434710.4601 | 1420401.8246 | 1406111.4032 | 1391848.4745 | 1377629.044 | 1363468.7991 | 1349383.1195 | 1335387.0607 | 1321495.3547 | 1307722.4067 | 1291858.2079 | 1276160.7468 | 1260702.5181 | 1245466.5226 | 1230475.6433 | 1215758.2869 | 1201330.5813 | 1187213.5844 | 1173427.7332 | 1159992.8376 |  | 4023786.8473 | 3978254.3937 | 3932882.1345 | 3887558.536 | 3842512.8717 | 3794087.6055 | 3747195.8301 | 3700882.3616 | 3655199.9784 | 3610197.6963 | 3565920.7793 | 3501003.9704 | 3451572.6161 | 3403224.006 | 3355945.9271 | 3309743.5774 | 3261560.8463 | 3214514.452 | 3168595.2304 | 3123789.6119 | 3080079.6583 | 3028081.671 | 2977359.9702 | 2928023.2582 | 2879978.3161 | 2833218.8344 | 2786600.2086 | 2741269.8519 | 2697206.1326 | 2654382.5524 | 2612767.7846
| Toluene | tons | 1125724.5927 | 1099012.291 | 1072956.4726 | 1047222.1133 | 1021926.7593 | 996411.9609 | 971607.1273 | 947282.7767 | 923439.4145 | 900076.7391 | 877193.6878 | 840412.7055 | 805480.4173 | 771177.5037 | 737479.3249 | 704365.5975 | 671282.072 | 638753.4088 | 606759.0717 | 575278.7719 | 544292.48 | 517732.566 | 491631.5742 | 465994.8654 | 440787.1531 | 415992.6106 | 391443.8879 | 367292.9982 | 343526.4775 | 320131.4222 | 297095.5076 |  | 106314.0324 | 103901.2288 | 101305.8412 | 98677.6601 | 96038.7911 | 93390.1793 | 90795.5785 | 88203.097 | 85614.367 | 83031.0182 | 80454.677 | 75328.8722 | 70633.7042 | 65984.0653 | 61383.1501 | 56836.2791 | 52321.8554 | 47866.0888 | 43473.5068 | 39148.5361 | 34895.5034 | 30533.095 | 26279.0404 | 22165.4291 | 18180.2583 | 14330.8 | 10662.865 | 7151.6568 | 3804.5919 | 628.9802 | -2367.9725 |  | 1232038.6251 | 1202913.5198 | 1174262.3139 | 1145899.7734 | 1117965.5504 | 1089802.1402 | 1062402.7059 | 1035485.8736 | 1009053.7816 | 983107.7573 | 957648.3648 | 915741.5777 | 876114.1215 | 837161.569 | 798862.4749 | 761201.8766 | 723603.9274 | 686619.4976 | 650232.5785 | 614427.3079 | 579187.9835 | 548265.661 | 517910.6146 | 488160.2945 | 458967.4114 | 430323.4106 | 402106.7529 | 374444.655 | 347331.0693 | 320760.4024 | 294727.5351 |  | 1125724.5927 | 1102427.3799 | 1079751.8069 | 1057363.116 | 1035379.1188 | 1013130.3443 | 991555.4195 | 970423.801 | 949736.3093 | 929492.9553 | 909692.9867 | 876570.7147 | 845647.9721 | 815311.6389 | 785537.3831 | 756305.2276 | 727030.4405 | 698265.3798 | 669989.8866 | 642184.0461 | 614828.2009 | 592979.9922 | 571531.4445 | 550488.4608 | 529816.2923 | 509499.6458 | 489351.7655 | 469543.9013 | 450063.1444 | 430897.1418 | 412034.1144 |  | 106314.0324 | 104300.2916 | 102104.1121 | 99875.2843 | 97635.9138 | 95386.9458 | 93192.1341 | 90999.5868 | 88810.9363 | 86627.8122 | 84451.841 | 79853.4859 | 75652.3128 | 71497.306 | 67391.66 | 63340.6954 | 59322.8153 | 55364.2296 | 51469.4656 | 47642.9501 | 43889.0099 | 40108.254 | 36436.6166 | 32906.187 | 29504.9627 | 26240.2154 | 23157.756 | 20232.7882 | 17472.7282 | 14884.8861 | 12476.4675 |  | 1232038.6251 | 1206727.6715 | 1181855.919 | 1157238.4003 | 1133015.0326 | 1108517.2901 | 1084747.5536 | 1061423.3877 | 1038547.2456 | 1016120.7675 | 994144.8277 | 956424.2006 | 921300.2849 | 886808.9449 | 852929.0431 | 819645.9231 | 786353.2558 | 753629.6094 | 721459.3522 | 689826.9963 | 658717.2109 | 633088.2462 | 607968.061 | 583394.6478 | 559321.2549 | 535739.8611 | 512509.5215 | 489776.6895 | 467535.8726 | 445782.028 | 424510.582
| Xylenes | tons | 4301306.9286 | 4234123.5713 | 4170673.0343 | 4108659.9844 | 4048707.8809 | 3987230.9607 | 3928206.1471 | 3870839.2783 | 3814979.0352 | 3760481.0589 | 3707208.142 | 3598380.2599 | 3525812.6679 | 3453756.2328 | 3382140.5557 | 3310905.5782 | 3237186.6747 | 3163780.3939 | 3090638.3087 | 3017718.5478 | 2944985.8434 | 2870774.5976 | 2797192.6631 | 2724203.6461 | 2651745.1674 | 2579779.278 | 2507585.0276 | 2435945.1 | 2364858.3434 | 2294333.336 | 2224388.4892 |  | 2708489.4952 | 2682960.3727 | 2655836.8068 | 2628599.6736 | 2601427.8519 | 2574311.5666 | 2547512.1545 | 2520822.3144 | 2494240.0873 | 2467763.8767 | 2441392.449 | 2302432.2614 | 2230938.1218 | 2159803.6343 | 2089011.8809 | 2018548.1056 | 1948139.4564 | 1877976.6149 | 1808042.7158 | 1738321.764 | 1668798.6375 | 1594268.9423 | 1520136.3751 | 1446386.0015 | 1372986.7018 | 1299916.7575 | 1227502.4213 | 1155442.0421 | 1083723.3751 | 1012335.818 | 941270.4155 |  | 7009796.4238 | 6917083.944 | 6826509.8411 | 6737259.658 | 6650135.7328 | 6561542.5273 | 6475718.3016 | 6391661.5927 | 6309219.1225 | 6228244.9356 | 6148600.591 | 5900812.5213 | 5756750.7897 | 5613559.8671 | 5471152.4365 | 5329453.6839 | 5185326.1312 | 5041757.0088 | 4898681.0244 | 4756040.3118 | 4613784.4809 | 4465043.5399 | 4317329.0382 | 4170589.6476 | 4024731.8692 | 3879696.0355 | 3735087.4489 | 3591387.1421 | 3448581.7185 | 3306669.1541 | 3165658.9048 |  | 4301306.9286 | 4251020.0898 | 4204305.0797 | 4158867.6578 | 4115332.3701 | 4070056.3568 | 4027063.7912 | 3985554.7689 | 3945379.3283 | 3906394.4595 | 3868464.2947 | 3777947.0193 | 3726710.2046 | 3675726.7089 | 3624928.376 | 3574257.3734 | 3520692.5585 | 3467173.9093 | 3413655.5641 | 3360098.1952 | 3306469.0568 | 3251820.8219 | 3197530.0541 | 3143563.1287 | 3089860.41 | 3036386.6677 | 2982320.8687 | 2928544.837 | 2875060.2442 | 2821878.4651 | 2769020.6803 |  | 2708489.4952 | 2690482.0615 | 2670891.0534 | 2651197.3469 | 2631579.821 | 2612028.7005 | 2592805.322 | 2573702.3847 | 2554717.9294 | 2535850.3595 | 2517098.4416 | 2403667.6361 | 2349942.3905 | 2296581.2476 | 2243567.2892 | 2190885.7594 | 2138263.8062 | 2085892.1112 | 2033753.809 | 1981832.9046 | 1930114.2761 | 1874537.8035 | 1819363.7995 | 1764577.3296 | 1710147.2742 | 1656051.9149 | 1602617.5041 | 1549542.3909 | 1496814.3306 | 1444422.7208 | 1392358.6061 |  | 7009796.4238 | 6941502.1513 | 6875196.133 | 6810065.0047 | 6746912.191 | 6682085.0573 | 6619869.1133 | 6559257.1536 | 6500097.2577 | 6442244.819 | 6385562.7363 | 6181614.6554 | 6076652.5951 | 5972307.9565 | 5868495.6651 | 5765143.1328 | 5658956.3647 | 5553066.0204 | 5447409.373 | 5341931.0998 | 5236583.3328 | 5126358.6254 | 5016893.8536 | 4908140.4582 | 4800007.6842 | 4692438.5825 | 4584938.3728 | 4478087.2279 | 4371874.5748 | 4266301.1859 | 4161379.2864
Depolymerization |  | tons | 0.8936 | 1.7437 | 3.3713 | 6.4901 | 12.4103 | 23.5465 | 44.2013 | 81.9822 | 149.749 | 268.2207 | 468.5133 | 776.5314 | 1238.3337 | 1885.4475 | 2722.3975 | 3710.1257 | 4766.1067 | 5779.5767 | 6647.5112 | 7301.6328 | 7718.3413 | 8063.4666 | 8218.6707 | 8217.4232 | 8097.3667 | 7890.8976 | 7618.3004 | 7305.3777 | 6967.4534 | 6615.7176 | 6258.2285 |  | 0.11667 | 0.23969 | 0.48353 | 0.97248 | 1.9472 | 3.8764 | 7.5416 | 14.5198 | 27.5714 | 51.4096 | 94.0098 | 160.1188 | 263.6685 | 414.6926 | 618.8698 | 872.5492 | 1165.3028 | 1470.3514 | 1761.349 | 2017.1543 | 2226.1366 | 2282.56 | 2284.0993 | 2243.9886 | 2179.0627 | 2103.8934 | 2088.557 | 2204.7578 | 2342.1514 | 2503.9925 | 2683.877 |  | 1.0103 | 1.9834 | 3.8549 | 7.4626 | 14.3575 | 27.4229 | 51.7429 | 96.502 | 177.3204 | 319.6302 | 562.5231 | 936.6503 | 1502.0022 | 2300.1401 | 3341.2673 | 4582.675 | 5931.4095 | 7249.9281 | 8408.8602 | 9318.787 | 9944.4779 | 10346.0266 | 10502.77 | 10461.4118 | 10276.4294 | 9994.791 | 9706.8574 | 9510.1356 | 9309.6048 | 9119.71 | 8942.1055 |  | 0.8936 | 1.7437 | 3.3713 | 6.4901 | 12.4103 | 23.5465 | 44.2013 | 81.9822 | 149.749 | 268.2207 | 468.5133 | 776.5314 | 1238.3337 | 1885.4475 | 2722.3975 | 3710.1257 | 4766.1067 | 5779.5767 | 6647.5112 | 7301.6328 | 7718.3413 | 8063.4666 | 8218.6707 | 8217.4232 | 8097.3667 | 7890.8976 | 7618.3004 | 7305.3777 | 6967.4534 | 6615.7176 | 6258.2285 |  | 0.11667 | 0.24008 | 0.48546 | 0.97837 | 1.9632 | 3.9166 | 7.7057 | 15.0106 | 28.854 | 54.4907 | 100.9737 | 175.3415 | 294.8883 | 474.6533 | 726.3222 | 1052.1033 | 1441.0613 | 1867.8978 | 2302.446 | 2717.8516 | 3096.8033 | 3330.1197 | 3513.2152 | 3662.773 | 3797.7538 | 3940.5737 | 4119.4573 | 4360.6482 | 4690.4664 | 5127.9752 | 5677.741 |  | 1.0103 | 1.9838 | 3.8568 | 7.4685 | 14.3734 | 27.4631 | 51.907 | 96.9929 | 178.603 | 322.7113 | 569.4871 | 951.8729 | 1533.222 | 2360.1008 | 3448.7197 | 4762.229 | 6207.168 | 7647.4745 | 8949.9572 | 10019.4843 | 10815.1446 | 11393.5863 | 11731.8859 | 11880.1963 | 11895.1206 | 11831.4713 | 11737.7578 | 11666.026 | 11657.9198 | 11743.6927 | 11935.9694
Dissolution |  | tons | 7.984 | 15.5791 | 30.1217 | 57.9865 | 110.8812 | 210.3791 | 394.9222 | 732.4809 | 1337.9521 | 2396.4525 | 4185.9934 | 6938.0212 | 11064.0532 | 16845.7761 | 24323.614 | 33148.6007 | 42583.3997 | 51638.3799 | 59393.0529 | 65237.3873 | 68960.5239 | 72044.0911 | 73430.7821 | 73419.6364 | 72346.9758 | 70502.2502 | 68066.6959 | 65270.8473 | 62251.6183 | 59108.9888 | 55914.9561 |  | 0.6222 | 1.2783 | 2.5787 | 5.1864 | 10.3847 | 20.6736 | 40.2201 | 77.4355 | 147.0415 | 274.1732 | 501.3652 | 853.9324 | 1406.1749 | 2211.604 | 3300.5052 | 4653.4072 | 6214.6964 | 7841.5562 | 9393.4805 | 10757.7201 | 11872.2474 | 12173.1598 | 12181.369 | 11967.4539 | 11621.1968 | 11220.3102 | 11138.5191 | 11758.2318 | 12490.968 | 13354.0852 | 14313.4306 |  | 8.6062 | 16.8574 | 32.7004 | 63.1728 | 121.2659 | 231.0527 | 435.1423 | 809.9164 | 1484.9936 | 2670.6257 | 4687.3586 | 7791.9536 | 12470.2281 | 19057.3802 | 27624.1192 | 37802.008 | 48798.0961 | 59479.9361 | 68786.5334 | 75995.1074 | 80832.7712 | 84217.2509 | 85612.151 | 85387.0903 | 83968.1725 | 81722.5604 | 79205.215 | 77029.079 | 74742.5863 | 72463.074 | 70228.3866 |  | 3.992 | 7.7896 | 15.0608 | 28.9932 | 55.4406 | 105.1896 | 197.4611 | 366.2405 | 668.976 | 1198.2263 | 2092.9967 | 3469.0106 | 5532.0266 | 8422.8881 | 12161.807 | 16574.3004 | 21291.6999 | 25819.19 | 29696.5264 | 32618.6936 | 34480.2619 | 36022.0455 | 36715.391 | 36709.8182 | 36173.4879 | 35251.1251 | 34033.3479 | 32635.4236 | 31125.8091 | 29554.4944 | 27957.478 |  | 0.3111 | 0.64019 | 1.2945 | 2.6089 | 5.2349 | 10.4439 | 20.5478 | 40.0267 | 76.9409 | 145.3025 | 269.2523 | 467.5583 | 786.337 | 1265.6908 | 1936.7807 | 2805.4951 | 3842.6745 | 4980.8589 | 6139.6072 | 7247.3104 | 8257.8075 | 8879.9593 | 9368.1942 | 9766.9989 | 10126.9331 | 10507.7707 | 10984.7743 | 11627.9239 | 12507.4034 | 13674.0461 | 15140.0288 |  | 4.3031 | 8.4297 | 16.3553 | 31.6021 | 60.6755 | 115.6335 | 218.0089 | 406.2672 | 745.917 | 1343.5288 | 2362.249 | 3936.5689 | 6318.3636 | 9688.5789 | 14098.5877 | 19379.7955 | 25134.3743 | 30800.0488 | 35836.1336 | 39866.004 | 42738.0695 | 44902.0048 | 46083.5852 | 46476.8171 | 46300.421 | 45758.8958 | 45018.1223 | 44263.3475 | 43633.2126 | 43228.5405 | 43097.5069
Post R&S and Recycling and chem. Recycling BTX Demand |  | tons | 7896073.2693 | 7752984.757 | 7603609.9602 | 7461656.811 | 7322601.362 | 7178587.809 | 7039401.4902 | 6903013.6554 | 6769216.7902 | 6637727.5898 | 6508161.7259 | 6345314.6924 | 6183476.0593 | 6022272.7223 | 5861554.6635 | 5701628.8737 | 5536884.7209 | 5374809.9285 | 5216342.963 | 5062078.5957 | 4912169.2464 | 4758585.4453 | 4609503.5623 | 4464602.0138 | 4323336.2933 | 4185302.3551 | 4048394.0973 | 3914247.1584 | 3782637.2972 | 3653383.3857 | 3526337.4371 |  | 4369539.0105 | 4322320.709 | 4258968.0934 | 4202588.7581 | 4146231.9693 | 4089890.6803 | 4033966.0926 | 3978122.7265 | 3922347.3478 | 3866614.655 | 3810878.9836 | 3709028.7794 | 3607339.0811 | 3505765.0606 | 3404266.3085 | 3302872.5176 | 3201370.9675 | 3100163.5252 | 2999419.7606 | 2899276.7279 | 2799811.6952 | 2693229.6656 | 2587658.975 | 2483105.4597 | 2379402.3816 | 2286781.165 | 2184989.0545 | 2083082.1668 | 1981766.1706 | 1881027.9137 | 1780916.0294 |  | 12265612.2797 | 12075305.466 | 11862578.0536 | 11664245.5691 | 11468833.3313 | 11268478.4894 | 11073367.5828 | 10881136.3819 | 10691564.138 | 10504342.2448 | 10319040.7095 | 10054343.4718 | 9790815.1404 | 9528037.7829 | 9265820.9719 | 9004501.3913 | 8738255.6883 | 8474973.4538 | 8215762.7236 | 7961355.3236 | 7711980.9416 | 7451815.1109 | 7197162.5372 | 6947707.4736 | 6702738.6749 | 6472083.52 | 6233383.1518 | 5997329.3252 | 5764403.4677 | 5534411.2993 | 5307253.4665 |  | 7896077.2612 | 7785363.9956 | 7670054.0515 | 7560829.3426 | 7454184.8993 | 7342146.3072 | 7234625.3279 | 7129614.2361 | 7026966.1005 | 6926493.2856 | 6827953.5557 | 6706292.5863 | 6585849.6323 | 6466396.547 | 6347807.6082 | 6230219.3778 | 6107296.6716 | 5986356.6421 | 5867882.358 | 5752168.38 | 5639266.4617 | 5524973.0147 | 5413796.5745 | 5305570.685 | 5199924.5546 | 5096604.3647 | 4993367.0396 | 4892187.629 | 4792916.1033 | 4695427.0216 | 4599614.0353 |  | 4369539.3216 | 4338961.8439 | 4294836.8305 | 4256394.9409 | 4217978.4899 | 4179581.6512 | 4141607.3963 | 4103724.0732 | 4065924.847 | 4028194.9975 | 3990506.1766 | 3917588.6824 | 3844915.3026 | 3772449.6126 | 3700144.3206 | 3627997.9005 | 3555771.6849 | 3483790.7036 | 3412168.2821 | 3341006.0475 | 3270371.0818 | 3194294.1864 | 3119079.7535 | 3044756.2628 | 2971194.0726 | 2898319.4291 | 2826429.3153 | 2755117.1883 | 2684302.7733 | 2613933.3188 | 2544010.1414 |  | 12265616.5828 | 12124325.8395 | 11964890.882 | 11817224.2835 | 11672163.3892 | 11521727.9584 | 11376232.7242 | 11233338.3093 | 11092890.9474 | 10954688.2831 | 10818459.7324 | 10623881.2687 | 10430764.9349 | 10238846.1596 | 10047951.9288 | 9858217.2783 | 9663068.3565 | 9470147.3457 | 9280050.6401 | 9093174.4276 | 8909637.5435 | 8719267.2011 | 8532876.328 | 8350326.9478 | 8171118.6271 | 7994923.7938 | 7819796.3549 | 7647304.8173 | 7477218.8766 | 7309360.3403 | 7143624.1767
| Benzene | tons | 2469048.129 | 2420331.6301 | 2371958.4881 | 2323812.1635 | 2276109.2744 | 2225242.6662 | 2175982.3625 | 2127425.5376 | 2079584.879 | 2032448.6871 | 1985974.5287 | 1922411.0689 | 1872051.255 | 1822429.754 | 1773510.957 | 1725386.4279 | 1675380.8949 | 1626733.7884 | 1579693.2689 | 1534410.4244 | 1490913.2166 | 1440435.0792 | 1391781.9428 | 1344892.6038 | 1299584.6914 | 1255738.0149 | 1212240.1489 | 1170039.8169 | 1129051.3342 | 1089196.2525 | 1050400.5777 |  | 1554736.0003 | 1535460.1713 | 1516117.853 | 1496711.073 | 1477247.6696 | 1457731.5154 | 1438242.2085 | 1418710.5046 | 1399135.8348 | 1379513.9549 | 1359834.5355 | 1331975.0486 | 1306927.683 | 1281795.1355 | 1256572.6014 | 1231279.801 | 1205949.4442 | 1180647.8133 | 1155441.9177 | 1130389.9246 | 1105531.7949 | 1078014.942 | 1050766.9192 | 1023835.4993 | 997169.8774 | 970762.2357 | 944480.5971 | 918162.6701 | 892074.5138 | 866221.6617 | 840631.1909 |  | 4023784.1293 | 3955791.8014 | 3888076.3411 | 3820523.2365 | 3753356.944 | 3682974.1816 | 3614224.571 | 3546136.0421 | 3478720.7138 | 3411962.642 | 3345809.0641 | 3254386.1175 | 3178978.9379 | 3104224.8896 | 3030083.5584 | 2956666.2289 | 2881330.3391 | 2807381.6017 | 2735135.1866 | 2664800.349 | 2596445.0114 | 2518450.0211 | 2442548.862 | 2368728.103 | 2296754.5688 | 2226500.2506 | 2156720.746 | 2088202.4869 | 2021125.8481 | 1955417.9143 | 1891031.7685 |  | 2469049.3773 | 2433608.1762 | 2398390.9645 | 2363282.9576 | 2328503.3274 | 2290386.4741 | 2253758.5177 | 2217720.1708 | 2182302.1118 | 2147520.7127 | 2113374.7189 | 2065226.9732 | 2029469.2027 | 1994519.9604 | 1960350.2196 | 1927001.1537 | 1891516.2545 | 1857145.9887 | 1824007.3481 | 1792166.3031 | 1761624.0148 | 1725017.2189 | 1689781.0849 | 1655904.439 | 1623258.6774 | 1591769.6882 | 1560239.8681 | 1529761.813 | 1500272.0492 | 1471708.6504 | 1444009.8595 |  | 1554736.111 | 1544643.5553 | 1534486.007 | 1524265.6081 | 1513990.4161 | 1503664.7277 | 1493368.7746 | 1483034.6533 | 1472664.0485 | 1462256.4475 | 1451807.6383 | 1434539.2577 | 1420111.415 | 1405639.8577 | 1391120.4578 | 1376564.8685 | 1361997.503 | 1347457.6594 | 1332990.1925 | 1318637.2917 | 1304431.7843 | 1288280.5896 | 1272343.547 | 1256676.1835 | 1241241.3118 | 1226036.7189 | 1211058.4197 | 1196289.6403 | 1181717.0248 | 1167333.1194 | 1153145.4678 |  | 4023785.4883 | 3978251.7314 | 3932876.9715 | 3887548.5658 | 3842493.7435 | 3794051.2018 | 3747127.2923 | 3700754.824 | 3654966.1603 | 3609777.1601 | 3565182.3571 | 3499766.2309 | 3449580.6177 | 3400159.818 | 3351470.6774 | 3303566.0222 | 3253513.7575 | 3204603.6481 | 3156997.5406 | 3110803.5947 | 3066055.7991 | 3013297.8085 | 2962124.6319 | 2912580.6225 | 2864499.9892 | 2817806.4071 | 2771298.2878 | 2726051.4534 | 2681989.074 | 2639041.7698 | 2597155.3273
| Toluene | tons | 1125723.3706 | 1099009.9192 | 1072951.9125 | 1047213.3858 | 1021910.1716 | 996380.6735 | 971548.7529 | 947175.1875 | 923244.1621 | 899729.3346 | 876590.9791 | 839423.5353 | 803928.3872 | 768854.1958 | 734183.7894 | 699957.335 | 665727.358 | 632153.2982 | 599329.5173 | 567302.3255 | 536062.9725 | 509286.4717 | 483183.8495 | 457716.2747 | 432802.4441 | 408387.9595 | 384280.2044 | 360603.3112 | 337326.8225 | 314425.7074 | 291879.1262 | pre conversion | 106314.0064 | 103901.1756 | 101305.7347 | 98677.4477 | 96038.3695 | 93389.3476 | 90793.9752 | 88200.039 | 85608.6165 | 83020.403 | 80435.4659 | 75296.5118 | 70581.4461 | 65903.5646 | 61265.6446 | 56674.4747 | 52111.1911 | 47607.432 | 43172.6144 | 38814.6659 | 34539.421 | 30181.6774 | 25941.728 | 21848.6809 | 17887.539 | 14063.1918 | 10412.624 | 6904.4959 | 3560.9155 | 389.6031 | -2600.7971 | pre conversion | 1232037.377 | 1202911.0947 | 1174257.6473 | 1145890.8335 | 1117948.5411 | 1089770.021 | 1062342.7281 | 1035375.2265 | 1008852.7786 | 982749.7376 | 957026.445 | 914720.0471 | 874509.8334 | 834757.7603 | 795449.4339 | 756631.8097 | 717838.5491 | 679760.7301 | 642502.1317 | 606116.9914 | 570602.3934 | 539468.1491 | 509125.5775 | 479564.9556 | 450689.9831 | 422451.1513 | 394692.8284 | 367507.8071 | 340887.7381 | 314815.3105 | 289278.3291 | pre conversion | 1125723.9397 | 1102426.1136 | 1079749.3738 | 1057358.4625 | 1035370.2796 | 1013113.6822 | 991524.3499 | 970366.567 | 949632.4911 | 929308.3154 | 909372.7782 | 876045.4111 | 844823.3617 | 814076.3145 | 783783.2715 | 753955.5709 | 724064.5491 | 694733.6041 | 666003.5637 | 637890.2757 | 610380.7303 | 588396.1693 | 566924.3634 | 545948.2654 | 525408.9826 | 505270.9391 | 485334.2526 | 465755.3037 | 446512.2075 | 427586.2066 | 408961.0319 | pre conversion | 106314.0139 | 104300.2537 | 102104.0359 | 99875.1316 | 97635.6092 | 95386.3417 | 93190.9529 | 90997.3003 | 88806.5692 | 86619.6185 | 84436.758 | 79827.5067 | 75609.1791 | 71428.7975 | 67288.2674 | 63193.0595 | 59123.6022 | 55109.9851 | 51161.0706 | 47284.9243 | 43488.033 | 39684.7514 | 35998.0225 | 32457.4561 | 29048.5665 | 25775.8535 | 22681.7497 | 19738.7771 | 16951.7782 | 14326.4747 | 11870.1398 | pre conversion | 1232037.9537 | 1206726.3672 | 1181853.4097 | 1157233.594 | 1133005.8888 | 1108500.0239 | 1084715.3028 | 1061363.8673 | 1038439.0603 | 1015927.9339 | 993809.5362 | 955872.9178 | 920432.5408 | 885505.112 | 851071.5389 | 817148.6304 | 783188.1513 | 749843.5891 | 717164.6343 | 685175.1999 | 653868.7634 | 628080.9207 | 602922.3859 | 578405.7215 | 554457.5491 | 531046.7926 | 508016.0022 | 485494.0808 | 463463.9857 | 441912.6813 | 420831.1717 | pre conversion
| Xylenes | tons | 4301301.7696 | 4234113.4836 | 4170653.4831 | 4108622.2509 | 4048635.5298 | 3987093.2638 | 3927946.8511 | 3870356.7801 | 3814094.736 | 3758891.6965 | 3704422.1729 | 3593753.2041 | 3518405.3927 | 3442434.8406 | 3365731.3163 | 3288458.4413 | 3208237.036 | 3128538.0548 | 3049947.4015 | 2972853.6378 | 2897382.5017 | 2820829.6448 | 2746067.8557 | 2672867.5385 | 2600942.2444 | 2530059.4978 | 2459369.6121 | 2389503.6088 | 2320365.7113 | 2251894.6184 | 2184057.7333 |  | 2708489.0038 | 2682959.3621 | 2655834.7659 | 2628595.5648 | 2601419.6163 | 2574295.1534 | 2547480.1863 | 2520760.6929 | 2494122.9305 | 2467545.1465 | 2440991.9386 | 2301757.219 | 2229829.952 | 2158066.3605 | 2086428.0625 | 2014918.2418 | 1943310.3322 | 1871908.28 | 1800805.2285 | 1730072.1374 | 1659740.4794 | 1585033.0462 | 1510950.3277 | 1437421.2796 | 1364344.9651 | 1291640.4648 | 1219359.44 | 1146931.0893 | 1074782.3002 | 1002896.3515 | 931296.1388 |  | 7009790.7734 | 6917072.8456 | 6826488.249 | 6737217.8157 | 6650055.1461 | 6561388.4171 | 6475427.0374 | 6391117.473 | 6308217.6665 | 6226436.843 | 6145414.1116 | 5895510.4231 | 5748235.3447 | 5600501.2011 | 5452159.3788 | 5303376.6832 | 5151547.3683 | 5000446.3348 | 4850752.6301 | 4702925.7752 | 4557122.981 | 4405862.691 | 4257018.1834 | 4110288.8181 | 3965287.2095 | 3821699.9626 | 3678729.052 | 3536434.6982 | 3395148.0115 | 3254790.9699 | 3115353.872 |  | 4301303.9442 | 4251014.2574 | 4204293.7824 | 4158845.8681 | 4115290.6188 | 4069976.9573 | 4026914.3941 | 3985277.0059 | 3944870.7119 | 3905481.1719 | 3866864.972 | 3775293.3179 | 3722466.0435 | 3669246.3402 | 3615545.5162 | 3561435.9838 | 3504176.4361 | 3447092.2622 | 3390498.671 | 3334599.5933 | 3279451.161 | 3223525.3767 | 3168621.212 | 3114592.3838 | 3061249.981 | 3008446.8546 | 2955288.7869 | 2902570.0908 | 2850238.4176 | 2798265.3573 | 2746643.1439 |  | 2708489.1967 | 2690481.447 | 2670889.8108 | 2651194.8425 | 2631574.7954 | 2612018.6732 | 2592785.5918 | 2573663.9455 | 2554644.0293 | 2535710.7767 | 2516839.7418 | 2403221.918 | 2349194.7086 | 2295380.9574 | 2241735.5954 | 2188239.9725 | 2134650.5797 | 2081223.0591 | 2028017.019 | 1975083.8316 | 1922451.2644 | 1866328.8454 | 1810738.1839 | 1755622.6231 | 1700904.1943 | 1646506.8567 | 1592689.146 | 1539088.7708 | 1485633.9704 | 1432273.7246 | 1378994.5338 |  | 7009793.1409 | 6941495.7044 | 6875183.5932 | 6810040.7106 | 6746865.4142 | 6681995.6304 | 6619699.9859 | 6558940.9515 | 6499514.7412 | 6441191.9486 | 6383704.7138 | 6178515.2359 | 6071660.7521 | 5964627.2976 | 5857281.1116 | 5749675.9563 | 5638827.0157 | 5528315.3213 | 5418515.6899 | 5309683.4249 | 5201902.4254 | 5089854.2221 | 4979359.396 | 4870215.0069 | 4762154.1753 | 4654953.7112 | 4547977.9329 | 4441658.8616 | 4335872.388 | 4230539.0819 | 4125637.6777
Waste available for pyrolysis |  | tons | 433067.7773 | 436384.2551 | 436450.9031 | 435666.472 | 433424.5957 | 429846.5937 | 424500.481 | 417877.337 | 409966.1112 | 400670.2742 | 389782.9804 | 369230.8721 | 347337.5094 | 323827.869 | 298715.1489 | 272428.6547 | 245946.1969 | 220300.9341 | 196545.5568 | 175383.5648 | 157070.8246 | 144208.5234 | 133191.8967 | 123698.2968 | 115432.7187 | 108112.4314 | 101427.6763 | 95281.4267 | 89549.4989 | 84145.53 | 79011.2162 |  | 153409.0317 | 157970.5445 | 160144.635 | 162377.9765 | 164600.3519 | 166803.8547 | 166402.7363 | 165893.3736 | 165260.5509 | 164477.0013 | 163495.1116 | 157148.9642 | 150690.4177 | 144024.7868 | 137153.9898 | 130105.1697 | 123586.56 | 117113.4166 | 110853.0869 | 104940.4228 | 99450.5103 | 90289.5607 | 81882.2985 | 74091.8462 | 66882.1193 | 60167.0006 | 55389.7163 | 53614.1732 | 51387.0047 | 48709.3782 | 45643.3863 |  | 586476.8091 | 594354.7995 | 596595.5381 | 598044.4485 | 598024.9476 | 596650.4484 | 590903.2173 | 583770.7106 | 575226.6621 | 565147.2755 | 553278.092 | 526379.8362 | 498027.9271 | 467852.6558 | 435869.1387 | 402533.8244 | 369532.7569 | 337414.3507 | 307398.6437 | 280323.9876 | 256521.3349 | 234498.0841 | 215074.1952 | 197790.143 | 182314.838 | 168279.432 | 156817.3926 | 148895.5999 | 140936.5036 | 132854.9082 | 124654.6025 |  | 433071.7693 | 436392.0446 | 436465.964 | 435695.4652 | 433480.0363 | 429951.7833 | 424697.9421 | 418243.5774 | 410635.0872 | 401868.5005 | 391875.9771 | 372699.8827 | 352869.536 | 332250.7571 | 310876.9559 | 289002.9551 | 267237.8967 | 246120.124 | 226242.0833 | 208002.2585 | 191551.0865 | 180230.5689 | 169907.2877 | 160408.115 | 151606.2066 | 143363.5565 | 135461.0242 | 127916.8504 | 120675.308 | 113700.0244 | 106968.6943 |  | 153409.3428 | 158231.2511 | 160783.8883 | 163364.3071 | 165953.0868 | 168543.6786 | 170045.2881 | 171541.9021 | 173025.4068 | 174479.8125 | 175875.5112 | 172556.8264 | 169319.3463 | 166115.1366 | 162904.381 | 159683.841 | 156674.892 | 153758.8265 | 151047.4304 | 148640.8041 | 146604.516 | 140607.0757 | 135312.8678 | 130704.1643 | 126691.6485 | 123200.0286 | 120235.1205 | 117667.9368 | 115416.6414 | 113426.9343 | 111698.5974 |  | 586481.1121 | 594623.2957 | 597249.8523 | 599059.7724 | 599433.1231 | 598495.4619 | 594743.2302 | 589785.4795 | 583660.494 | 576348.313 | 567751.4883 | 545256.709 | 522188.8823 | 498365.8937 | 473781.3369 | 448686.7962 | 423912.7887 | 399878.9505 | 377289.5136 | 356643.0626 | 338155.6025 | 320837.6447 | 305220.1555 | 291112.2793 | 278297.8551 | 266563.5852 | 255696.1448 | 245584.7872 | 236091.9494 | 227126.9587 | 218667.2916
Waste available for gasification (incl. pyrolysis) |  | tons | 729245.5768 | 700769.8964 | 674223.8538 | 649538.3632 | 626597.8956 | 605287.0326 | 575977.2462 | 548225.5593 | 521835.2927 | 496533.8852 | 471947.6591 | 457277.3894 | 441801.5895 | 425058.4083 | 407019.0068 | 388006.5216 | 370698.264 | 354143.4183 | 339298.9625 | 326778.0083 | 316751.1454 | 300745.8733 | 287406.528 | 276180.3328 | 266787.3134 | 258841.4948 | 251347.728 | 244796.9217 | 238983.7305 | 233745.7227 | 228953.4096 |  | 818689.5195 | 817545.9595 | 812611.1544 | 808425.4981 | 804222.0187 | 799993.6674 | 786749.042 | 773458.2926 | 760108.1822 | 746673.4062 | 733108.2972 | 710488.28 | 687870.0173 | 665078.7843 | 642202.0698 | 619269.5514 | 598475.913 | 577836.8913 | 557522.0402 | 537668.398 | 518353.2166 | 495379.1261 | 473280.0933 | 451733.7361 | 430893.0725 | 410674.1646 | 389738.1322 | 368604.9335 | 347989.5321 | 327888.3694 | 308359.9708 |  | 1547935.0962 | 1518315.8559 | 1486835.0082 | 1457963.8613 | 1430819.9144 | 1405280.7 | 1362726.2882 | 1321683.8519 | 1281943.475 | 1243207.2914 | 1205055.9563 | 1167765.6694 | 1129671.6068 | 1090137.1927 | 1049221.0766 | 1007276.0729 | 969174.1771 | 931980.3096 | 896821.0027 | 864446.4063 | 835104.362 | 796124.9994 | 760686.6213 | 727914.0689 | 697680.3859 | 669515.6594 | 641085.8603 | 613401.8553 | 586973.2626 | 561634.0921 | 537313.3804 |  | 729249.5687 | 702392.0843 | 677860.6425 | 654989.7978 | 633869.7487 | 614395.8815 | 592132.4906 | 571477.6816 | 552292.2945 | 534396.3967 | 517555.3865 | 512369.9404 | 507035.4909 | 501314.5314 | 495115.1198 | 488585.991 | 482948.2118 | 477847.9574 | 473782.0313 | 471058.5994 | 469742.8911 | 461279.9879 | 454612.0232 | 449505.9981 | 445681.4459 | 442897.1672 | 440817.7311 | 439478.1839 | 438741.6928 | 438495.8719 | 438647.2862 |  | 818689.8306 | 818461.4004 | 814804.3419 | 811731.4361 | 808652.3196 | 805561.1635 | 798164.6361 | 790783.8992 | 783412.1149 | 776034.5601 | 768622.8836 | 753696.2833 | 738909.7525 | 724199.9994 | 709545.9379 | 694946.0323 | 681365.3154 | 667935.7494 | 654770.6497 | 641971.633 | 629605.7703 | 613280.8537 | 597725.7696 | 582864.5718 | 568668.3199 | 555063.2117 | 541698.4523 | 528809.6902 | 516316.6015 | 504166.385 | 492360.3073 |  | 1547939.3993 | 1520853.4847 | 1492664.9843 | 1466721.2339 | 1442522.0683 | 1419957.045 | 1390297.1267 | 1362261.5807 | 1335704.4094 | 1310430.9568 | 1286178.2701 | 1266066.2236 | 1245945.2434 | 1225514.5308 | 1204661.0577 | 1183532.0232 | 1164313.5271 | 1145783.7068 | 1128552.681 | 1113030.2324 | 1099348.6614 | 1074560.8415 | 1052337.7929 | 1032370.5699 | 1014349.7658 | 997960.3789 | 982516.1834 | 968287.8741 | 955058.2943 | 942662.2568 | 931007.5935

## Yearly Methanol
|  |  | HIGH CIRCULARITY | [30 empty] | LOW CIRCULARITY
Methanol
|  |  | 2020 | 2021 | 2022 | 2023 | 2024 | 2025 | 2026 | 2027 | 2028 | 2029 | 2030 | 2031 | 2032 | 2033 | 2034 | 2035 | 2036 | 2037 | 2038 | 2039 | 2040 | 2041 | 2042 | 2043 | 2044 | 2045 | 2046 | 2047 | 2048 | 2049 | 2050 | 2020 | 2021 | 2022 | 2023 | 2024 | 2025 | 2026 | 2027 | 2028 | 2029 | 2030 | 2031 | 2032 | 2033 | 2034 | 2035 | 2036 | 2037 | 2038 | 2039 | 2040 | 2041 | 2042 | 2043 | 2044 | 2045 | 2046 | 2047 | 2048 | 2049 | 2050
Baseline Methanol Production (total) |  | Tons | 1472760.9288 | 1465054.3219 | 1457347.715 | 1449641.1082 | 1441934.5013 | 1434227.8944 | 1426521.2875 | 1418814.6806 | 1411108.0737 | 1403401.4668 | 1395694.8599 | 1386533.1594 | 1377371.4589 | 1368209.7584 | 1359048.0579 | 1349886.3574 | 1339810.83 | 1329735.3026 | 1319659.7752 | 1309584.2478 | 1299508.7204 | 1288964.5638 | 1278420.4072 | 1267876.2507 | 1257332.0941 | 1246787.9375 | 1236243.7809 | 1225699.6243 | 1215155.4677 | 1204611.3111 | 1194067.1546 | 1472760.9288 | 1465054.3219 | 1457347.715 | 1449641.1082 | 1441934.5013 | 1434227.8944 | 1426521.2875 | 1418814.6806 | 1411108.0737 | 1403401.4668 | 1395694.8599 | 1386533.1594 | 1377371.4589 | 1368209.7584 | 1359048.0579 | 1349886.3574 | 1339810.83 | 1329735.3026 | 1319659.7752 | 1309584.2478 | 1299508.7204 | 1288964.5638 | 1278420.4072 | 1267876.2507 | 1257332.0941 | 1246787.9375 | 1236243.7809 | 1225699.6243 | 1215155.4677 | 1204611.3111 | 1194067.1546
Baseline Methanol demand for BAU minus MTO - input for supply model |  | Tons | 1472760.9288 | 1465054.3219 | 1457347.715 | 1449641.1082 | 1441934.5013 | 1434227.8944 | 1426521.2875 | 1418814.6806 | 1411108.0737 | 1403401.4668 | 1395694.8599 | 1386533.1594 | 1377371.4589 | 1368209.7584 | 1359048.0579 | 1349886.3574 | 1339810.83 | 1329735.3026 | 1319659.7752 | 1309584.2478 | 1299508.7204 | 1288964.5638 | 1278420.4072 | 1267876.2507 | 1257332.0941 | 1246787.9375 | 1236243.7809 | 1225699.6243 | 1215155.4677 | 1204611.3111 | 1194067.1546 | 1472760.9288 | 1465054.3219 | 1457347.715 | 1449641.1082 | 1441934.5013 | 1434227.8944 | 1426521.2875 | 1418814.6806 | 1411108.0737 | 1403401.4668 | 1395694.8599 | 1386533.1594 | 1377371.4589 | 1368209.7584 | 1359048.0579 | 1349886.3574 | 1339810.83 | 1329735.3026 | 1319659.7752 | 1309584.2478 | 1299508.7204 | 1288964.5638 | 1278420.4072 | 1267876.2507 | 1257332.0941 | 1246787.9375 | 1236243.7809 | 1225699.6243 | 1215155.4677 | 1204611.3111 | 1194067.1546 | Assuming the supply model will be calculating the MTO demand
| Acetic Acid | Tons | 103598.3923 | 103056.2866 | 102514.1809 | 101972.0752 | 101429.9695 | 100887.8639 | 100345.7582 | 99803.6525 | 99261.5468 | 98719.4411 | 98177.3354 | 97532.8741 | 96888.4128 | 96243.9514 | 95599.4901 | 94955.0288 | 94246.2862 | 93537.5436 | 92828.801 | 92120.0583 | 91411.3157 | 90669.6083 | 89927.9009 | 89186.1935 | 88444.4861 | 87702.7787 | 86961.0714 | 86219.364 | 85477.6566 | 84735.9492 | 83994.2418 | 103598.3923 | 103056.2866 | 102514.1809 | 101972.0752 | 101429.9695 | 100887.8639 | 100345.7582 | 99803.6525 | 99261.5468 | 98719.4411 | 98177.3354 | 97532.8741 | 96888.4128 | 96243.9514 | 95599.4901 | 94955.0288 | 94246.2862 | 93537.5436 | 92828.801 | 92120.0583 | 91411.3157 | 90669.6083 | 89927.9009 | 89186.1935 | 88444.4861 | 87702.7787 | 86961.0714 | 86219.364 | 85477.6566 | 84735.9492 | 83994.2418
| Methanol (fuel) | Tons | 0 | 0 | 0 | 0 | 0 | 0 | 0 | 0 | 0 | 0 | 0 | 0 | 0 | 0 | 0 | 0 | 0 | 0 | 0 | 0 | 0 | 0 | 0 | 0 | 0 | 0 | 0 | 0 | 0 | 0 | 0 | 0 | 0 | 0 | 0 | 0 | 0 | 0 | 0 | 0 | 0 | 0 | 0 | 0 | 0 | 0 | 0 | 0 | 0 | 0 | 0 | 0 | 0 | 0 | 0 | 0 | 0 | 0 | 0 | 0 | 0 | 0
| Others | Tons | 1369162.5365 | 1361998.0353 | 1354833.5341 | 1347669.0329 | 1340504.5317 | 1333340.0305 | 1326175.5293 | 1319011.0281 | 1311846.5269 | 1304682.0257 | 1297517.5245 | 1289000.2853 | 1280483.0462 | 1271965.807 | 1263448.5678 | 1254931.3286 | 1245564.5438 | 1236197.759 | 1226830.9743 | 1217464.1895 | 1208097.4047 | 1198294.9555 | 1188492.5063 | 1178690.0571 | 1168887.6079 | 1159085.1587 | 1149282.7095 | 1139480.2604 | 1129677.8112 | 1119875.362 | 1110072.9128 | 1369162.5365 | 1361998.0353 | 1354833.5341 | 1347669.0329 | 1340504.5317 | 1333340.0305 | 1326175.5293 | 1319011.0281 | 1311846.5269 | 1304682.0257 | 1297517.5245 | 1289000.2853 | 1280483.0462 | 1271965.807 | 1263448.5678 | 1254931.3286 | 1245564.5438 | 1236197.759 | 1226830.9743 | 1217464.1895 | 1208097.4047 | 1198294.9555 | 1188492.5063 | 1178690.0571 | 1168887.6079 | 1159085.1587 | 1149282.7095 | 1139480.2604 | 1129677.8112 | 1119875.362 | 1110072.9128
|  |  | 0 | 0 | 0 | 0 | 0 | 0 | 0 | 0 | 0 | 0 | 0 | 0 | 0 | 0 | 0 | 0 | 0 | 0 | 0 | 0 | 0 | 0 | 0 | 0 | 0 | 0 | 0 | 0 | 0 | 0 | 0 | 0 | 0 | 0 | 0 | 0 | 0 | 0 | 0 | 0 | 0 | 0 | 0 | 0 | 0 | 0 | 0 | 0 | 0 | 0 | 0 | 0 | 0 | 0 | 0 | 0 | 0 | 0 | 0 | 0 | 0 | 0
R&S Automotive fuel | Sector demand BAU (fuel) |  | 0 | 0 | 0 | 0 | 0 | 0 | 0 | 0 | 0 | 0 | 0 | 0 | 0 | 0 | 0 | 0 | 0 | 0 | 0 | 0 | 0 | 0 | 0 | 0 | 0 | 0 | 0 | 0 | 0 | 0 | 0 | 0 | 0 | 0 | 0 | 0 | 0 | 0 | 0 | 0 | 0 | 0 | 0 | 0 | 0 | 0 | 0 | 0 | 0 | 0 | 0 | 0 | 0 | 0 | 0 | 0 | 0 | 0 | 0 | 0 | 0 | 0
| R&S automotive fuel (BEV penetration) |  | 0 | 0 | 0 | 0 | 0 | 0 | 0 | 0 | 0 | 0 | 0 | 0 | 0 | 0 | 0 | 0 | 0 | 0 | 0 | 0 | 0 | 0 | 0 | 0 | 0 | 0 | 0 | 0 | 0 | 0 | 0 | 0 | 0 | 0 | 0 | 0 | 0 | 0 | 0 | 0 | 0 | 0 | 0 | 0 | 0 | 0 | 0 | 0 | 0 | 0 | 0 | 0 | 0 | 0 | 0 | 0 | 0 | 0 | 0 | 0 | 0 | 0
| Fuel demand after R&S |  | 0 | 0 | 0 | 0 | 0 | 0 | 0 | 0 | 0 | 0 | 0 | 0 | 0 | 0 | 0 | 0 | 0 | 0 | 0 | 0 | 0 | 0 | 0 | 0 | 0 | 0 | 0 | 0 | 0 | 0 | 0 | 0 | 0 | 0 | 0 | 0 | 0 | 0 | 0 | 0 | 0 | 0 | 0 | 0 | 0 | 0 | 0 | 0 | 0 | 0 | 0 | 0 | 0 | 0 | 0 | 0 | 0 | 0 | 0 | 0 | 0 | 0
Methanol demand minus MTO minus fuel |  |  | 1472760.9288 | 1465054.3219 | 1457347.715 | 1449641.1082 | 1441934.5013 | 1434227.8944 | 1426521.2875 | 1418814.6806 | 1411108.0737 | 1403401.4668 | 1395694.8599 | 1386533.1594 | 1377371.4589 | 1368209.7584 | 1359048.0579 | 1349886.3574 | 1339810.83 | 1329735.3026 | 1319659.7752 | 1309584.2478 | 1299508.7204 | 1288964.5638 | 1278420.4072 | 1267876.2507 | 1257332.0941 | 1246787.9375 | 1236243.7809 | 1225699.6243 | 1215155.4677 | 1204611.3111 | 1194067.1546 | 1472760.9288 | 1465054.3219 | 1457347.715 | 1449641.1082 | 1441934.5013 | 1434227.8944 | 1426521.2875 | 1418814.6806 | 1411108.0737 | 1403401.4668 | 1395694.8599 | 1386533.1594 | 1377371.4589 | 1368209.7584 | 1359048.0579 | 1349886.3574 | 1339810.83 | 1329735.3026 | 1319659.7752 | 1309584.2478 | 1299508.7204 | 1288964.5638 | 1278420.4072 | 1267876.2507 | 1257332.0941 | 1246787.9375 | 1236243.7809 | 1225699.6243 | 1215155.4677 | 1204611.3111 | 1194067.1546
| Acetic Acid | Tons | 103598.3923 | 103056.2866 | 102514.1809 | 101972.0752 | 101429.9695 | 100887.8639 | 100345.7582 | 99803.6525 | 99261.5468 | 98719.4411 | 98177.3354 | 97532.8741 | 96888.4128 | 96243.9514 | 95599.4901 | 94955.0288 | 94246.2862 | 93537.5436 | 92828.801 | 92120.0583 | 91411.3157 | 90669.6083 | 89927.9009 | 89186.1935 | 88444.4861 | 87702.7787 | 86961.0714 | 86219.364 | 85477.6566 | 84735.9492 | 83994.2418 | 103598.3923 | 103056.2866 | 102514.1809 | 101972.0752 | 101429.9695 | 100887.8639 | 100345.7582 | 99803.6525 | 99261.5468 | 98719.4411 | 98177.3354 | 97532.8741 | 96888.4128 | 96243.9514 | 95599.4901 | 94955.0288 | 94246.2862 | 93537.5436 | 92828.801 | 92120.0583 | 91411.3157 | 90669.6083 | 89927.9009 | 89186.1935 | 88444.4861 | 87702.7787 | 86961.0714 | 86219.364 | 85477.6566 | 84735.9492 | 83994.2418
| Methanol (fuel) | Tons | 0 | 0 | 0 | 0 | 0 | 0 | 0 | 0 | 0 | 0 | 0 | 0 | 0 | 0 | 0 | 0 | 0 | 0 | 0 | 0 | 0 | 0 | 0 | 0 | 0 | 0 | 0 | 0 | 0 | 0 | 0 | 0 | 0 | 0 | 0 | 0 | 0 | 0 | 0 | 0 | 0 | 0 | 0 | 0 | 0 | 0 | 0 | 0 | 0 | 0 | 0 | 0 | 0 | 0 | 0 | 0 | 0 | 0 | 0 | 0 | 0 | 0
| Others | Tons | 1369162.5365 | 1361998.0353 | 1354833.5341 | 1347669.0329 | 1340504.5317 | 1333340.0305 | 1326175.5293 | 1319011.0281 | 1311846.5269 | 1304682.0257 | 1297517.5245 | 1289000.2853 | 1280483.0462 | 1271965.807 | 1263448.5678 | 1254931.3286 | 1245564.5438 | 1236197.759 | 1226830.9743 | 1217464.1895 | 1208097.4047 | 1198294.9555 | 1188492.5063 | 1178690.0571 | 1168887.6079 | 1159085.1587 | 1149282.7095 | 1139480.2604 | 1129677.8112 | 1119875.362 | 1110072.9128 | 1369162.5365 | 1361998.0353 | 1354833.5341 | 1347669.0329 | 1340504.5317 | 1333340.0305 | 1326175.5293 | 1319011.0281 | 1311846.5269 | 1304682.0257 | 1297517.5245 | 1289000.2853 | 1280483.0462 | 1271965.807 | 1263448.5678 | 1254931.3286 | 1245564.5438 | 1236197.759 | 1226830.9743 | 1217464.1895 | 1208097.4047 | 1198294.9555 | 1188492.5063 | 1178690.0571 | 1168887.6079 | 1159085.1587 | 1149282.7095 | 1139480.2604 | 1129677.8112 | 1119875.362 | 1110072.9128
R&S Automotive PU & other polymers | Sector demand BAU (PU & other polymers) | Tons | 126171.2855 | 125292.1161 | 124419.0729 | 123552.1131 | 122691.1944 | 121836.2745 | 120987.3118 | 120144.2648 | 119307.0921 | 118475.7529 | 117650.2065 | 116830.4126 | 116016.331 | 115207.9221 | 114405.1461 | 113607.964 | 112816.3367 | 112030.2255 | 111249.5919 | 110474.3979 | 109704.6055 | 108940.177 | 108181.0751 | 107427.2627 | 106678.7028 | 105935.359 | 105197.1949 | 104464.1743 | 103736.2615 | 103013.4208 | 102295.6169 | 126171.2855 | 125292.1161 | 124419.0729 | 123552.1131 | 122691.1944 | 121836.2745 | 120987.3118 | 120144.2648 | 119307.0921 | 118475.7529 | 117650.2065 | 116830.4126 | 116016.331 | 115207.9221 | 114405.1461 | 113607.964 | 112816.3367 | 112030.2255 | 111249.5919 | 110474.3979 | 109704.6055 | 108940.177 | 108181.0751 | 107427.2627 | 106678.7028 | 105935.359 | 105197.1949 | 104464.1743 | 103736.2615 | 103013.4208 | 102295.6169
| ICE to EV switch new polymer demand | Tons | 0 | 250.5842 | 497.6763 | 741.3127 | 981.5296 | 1218.3627 | 1451.8477 | 1682.0197 | 1908.9135 | 2132.5636 | 2353.0041 | 2920.7603 | 3480.4899 | 4032.2773 | 4576.2058 | 5112.3584 | 5640.8168 | 6161.6624 | 6674.9755 | 7180.8359 | 7679.3224 | 7952.6329 | 8221.7617 | 8486.7538 | 8747.6536 | 9004.5055 | 9257.3532 | 9506.2399 | 9751.2086 | 9992.3018 | 10229.5617 | 0 | 250.5842 | 497.6763 | 741.3127 | 981.5296 | 1218.3627 | 1451.8477 | 1682.0197 | 1908.9135 | 2132.5636 | 2353.0041 | 2920.7603 | 3480.4899 | 4032.2773 | 4576.2058 | 5112.3584 | 5640.8168 | 6161.6624 | 6674.9755 | 7180.8359 | 7679.3224 | 7952.6329 | 8221.7617 | 8486.7538 | 8747.6536 | 9004.5055 | 9257.3532 | 9506.2399 | 9751.2086 | 9992.3018 | 10229.5617
| Ad. Sector demand BAU | Tons | 126171.2855 | 125542.7004 | 124916.7492 | 124293.4258 | 123672.7239 | 123054.6373 | 122439.1596 | 121826.2845 | 121216.0056 | 120608.3164 | 120003.2106 | 119751.1729 | 119496.821 | 119240.1993 | 118981.352 | 118720.3224 | 118457.1535 | 118191.8879 | 117924.5675 | 117655.2338 | 117383.9278 | 116892.8099 | 116402.8368 | 115914.0164 | 115426.3565 | 114939.8646 | 114454.5481 | 113970.4142 | 113487.4701 | 113005.7227 | 112525.1786 | 126171.2855 | 125542.7004 | 124916.7492 | 124293.4258 | 123672.7239 | 123054.6373 | 122439.1596 | 121826.2845 | 121216.0056 | 120608.3164 | 120003.2106 | 119751.1729 | 119496.821 | 119240.1993 | 118981.352 | 118720.3224 | 118457.1535 | 118191.8879 | 117924.5675 | 117655.2338 | 117383.9278 | 116892.8099 | 116402.8368 | 115914.0164 | 115426.3565 | 114939.8646 | 114454.5481 | 113970.4142 | 113487.4701 | 113005.7227 | 112525.1786
| MaaS | Tons | 0 | 414.2909 | 824.4505 | 1230.5049 | 1632.48 | 2030.4015 | 2424.2954 | 2814.1872 | 3200.1025 | 3582.067 | 3960.106 | 5137.3253 | 6309.4321 | 7476.3605 | 8638.0462 | 9794.4266 | 10945.441 | 12091.0301 | 13231.1365 | 14365.704 | 15494.6785 | 17744.3285 | 19974.7268 | 22185.9427 | 24378.0465 | 26551.1087 | 28705.2007 | 30840.3941 | 32956.7613 | 35054.3752 | 37133.3089 | 0 | 207.1455 | 412.2253 | 615.2525 | 816.24 | 1015.2008 | 1212.1477 | 1407.0936 | 1600.0513 | 1791.0335 | 1980.053 | 2568.6627 | 3154.7161 | 3738.1802 | 4319.0231 | 4897.2133 | 5472.7205 | 6045.5151 | 6615.5682 | 7182.852 | 7747.3392 | 8872.1643 | 9987.3634 | 11092.9714 | 12189.0232 | 13275.5544 | 14352.6003 | 15420.197 | 16478.3807 | 17527.1876 | 18566.6545
| Life extension | Tons | 0 | 263.6397 | 524.6503 | 783.0486 | 1038.8509 | 1292.0737 | 1542.7334 | 1790.8464 | 2036.4289 | 2279.4972 | 2520.0674 | 3269.207 | 4015.0932 | 4757.684 | 5496.9385 | 6232.8169 | 6965.2806 | 7694.2919 | 8419.8141 | 9141.8117 | 9860.2499 | 11291.8454 | 12711.1898 | 14118.3272 | 15513.3023 | 16896.1601 | 18266.9459 | 19625.7053 | 20972.4845 | 22307.3297 | 23630.2875 | 0 | 131.8198 | 262.3252 | 391.5243 | 519.4254 | 646.0368 | 771.3667 | 895.4232 | 1018.2144 | 1139.7486 | 1260.0337 | 1634.6035 | 2007.5466 | 2378.842 | 2748.4692 | 3116.4085 | 3482.6403 | 3847.146 | 4209.9071 | 4570.9058 | 4930.125 | 5645.9227 | 6355.5949 | 7059.1636 | 7756.6512 | 8448.08 | 9133.4729 | 9812.8527 | 10486.2422 | 11153.6648 | 11815.1438
| Reduce | Tons | 0 | 677.9306 | 1349.1009 | 2013.5535 | 2671.3308 | 3322.4752 | 3967.0288 | 4605.0336 | 5236.5314 | 5861.5642 | 6480.1734 | 8406.5323 | 10324.5253 | 12234.0445 | 14134.9846 | 16027.2435 | 17910.7216 | 19785.322 | 21650.9506 | 23507.5157 | 25354.9284 | 29036.174 | 32685.9166 | 36304.2699 | 39891.3488 | 43447.2688 | 46972.1465 | 50466.0994 | 53929.2458 | 57361.7048 | 60763.5965 | 0 | 338.9653 | 674.5504 | 1006.7767 | 1335.6654 | 1661.2376 | 1983.5144 | 2302.5168 | 2618.2657 | 2930.7821 | 3240.0867 | 4203.2662 | 5162.2627 | 6117.0222 | 7067.4923 | 8013.6218 | 8955.3608 | 9892.661 | 10825.4753 | 11753.7579 | 12677.4642 | 14518.087 | 16342.9583 | 18152.135 | 19945.6744 | 21723.6344 | 23486.0733 | 25233.0497 | 26964.6229 | 28680.8524 | 30381.7982
| Substitute | Tons | 0 | 0 | 0 | 0 | 0 | 0 | 0 | 0 | 0 | 0 | 0 | 0 | 0 | 0 | 0 | 0 | 0 | 0 | 0 | 0 | 0 | 0 | 0 | 0 | 0 | 0 | 0 | 0 | 0 | 0 | 0 | 0 | 0 | 0 | 0 | 0 | 0 | 0 | 0 | 0 | 0 | 0 | 0 | 0 | 0 | 0 | 0 | 0 | 0 | 0 | 0 | 0 | 0 | 0 | 0 | 0 | 0 | 0 | 0 | 0 | 0 | 0
| Sector demand Post R&S | Tons | 126171.2855 | 124864.7698 | 123567.6483 | 122279.8723 | 121001.3931 | 119732.1621 | 118472.1308 | 117221.2509 | 115979.4741 | 114746.7523 | 113523.0373 | 111344.6406 | 109172.2956 | 107006.1549 | 104846.3674 | 102693.0789 | 100546.4319 | 98406.5658 | 96273.6169 | 94147.7181 | 92028.9994 | 87856.6359 | 83716.9202 | 79609.7465 | 75535.0077 | 71492.5958 | 67482.4015 | 63504.3148 | 59558.2243 | 55644.0178 | 51761.5822 | 126171.2855 | 125203.7351 | 124242.1988 | 123286.6491 | 122337.0585 | 121393.3997 | 120455.6452 | 119523.7677 | 118597.7398 | 117677.5343 | 116763.124 | 115547.9067 | 114334.5583 | 113123.1771 | 111913.8597 | 110706.7006 | 109501.7927 | 108299.2269 | 107099.0922 | 105901.4759 | 104706.4636 | 102374.7229 | 100059.8785 | 97761.8814 | 95480.6821 | 93216.2302 | 90968.4748 | 88737.3645 | 86522.8472 | 84324.8702 | 82143.3804
| Acetic Acid | Tons | 8875.2642 | 8783.36 | 8692.1166 | 8601.5306 | 8511.5986 | 8422.3171 | 8333.6827 | 8245.6921 | 8158.3418 | 8071.6285 | 7985.5487 | 7832.3138 | 7679.5046 | 7527.1318 | 7375.2059 | 7223.7372 | 7072.7356 | 6922.2111 | 6772.1731 | 6622.631 | 6473.5941 | 6180.0976 | 5888.8976 | 5599.9868 | 5313.3575 | 5029.0022 | 4746.9132 | 4467.0827 | 4189.503 | 3914.166 | 3641.0639 | 8875.2642 | 8807.2038 | 8739.5665 | 8672.3503 | 8605.5532 | 8539.1735 | 8473.209 | 8407.658 | 8342.5184 | 8277.7884 | 8213.4661 | 8127.9841 | 8042.6335 | 7957.4214 | 7872.3544 | 7787.4392 | 7702.6824 | 7618.0903 | 7533.6693 | 7449.4254 | 7365.3647 | 7201.3431 | 7038.51 | 6876.8621 | 6716.3957 | 6557.1074 | 6398.9936 | 6242.0506 | 6086.2749 | 5931.6626 | 5778.2102
| Methanol (fuel) | Tons | 0 | 0 | 0 | 0 | 0 | 0 | 0 | 0 | 0 | 0 | 0 | 0 | 0 | 0 | 0 | 0 | 0 | 0 | 0 | 0 | 0 | 0 | 0 | 0 | 0 | 0 | 0 | 0 | 0 | 0 | 0 | 0 | 0 | 0 | 0 | 0 | 0 | 0 | 0 | 0 | 0 | 0 | 0 | 0 | 0 | 0 | 0 | 0 | 0 | 0 | 0 | 0 | 0 | 0 | 0 | 0 | 0 | 0 | 0 | 0 | 0 | 0
| Others | Tons | 117296.0213 | 116081.4098 | 114875.5317 | 113678.3417 | 112489.7945 | 111309.845 | 110138.4481 | 108975.5588 | 107821.1323 | 106675.1238 | 105537.4885 | 103512.3268 | 101492.7911 | 99479.0231 | 97471.1615 | 95469.3417 | 93473.6963 | 91484.3548 | 89501.4438 | 87525.087 | 85555.4054 | 81676.5383 | 77828.0226 | 74009.7597 | 70221.6502 | 66463.5935 | 62735.4883 | 59037.2321 | 55368.7213 | 51729.8518 | 48120.5182 | 117296.0213 | 116396.5313 | 115502.6323 | 114614.2988 | 113731.5053 | 112854.2262 | 111982.4362 | 111116.1097 | 110255.2214 | 109399.7459 | 108549.6579 | 107419.9227 | 106291.9248 | 105165.7558 | 104041.5053 | 102919.2614 | 101799.1103 | 100681.1365 | 99565.4229 | 98452.0505 | 97341.099 | 95173.3798 | 93021.3685 | 90885.0194 | 88764.2864 | 86659.1228 | 84569.4812 | 82495.3139 | 80436.5723 | 78393.2076 | 76365.1703
R&S Packaging & consumer goods industry | Sector demand BAU | Tons | 163218.3457 | 162081.0302 | 160951.6395 | 159830.1186 | 158716.4124 | 157610.4666 | 156512.2271 | 155421.6403 | 154338.6527 | 153263.2114 | 152195.2638 | 151134.7578 | 150081.6415 | 149035.8633 | 147997.3722 | 146966.1174 | 145942.0484 | 144925.1151 | 143915.268 | 142912.4575 | 141916.6346 | 140927.7507 | 139945.7575 | 138970.6068 | 138002.251 | 137040.6427 | 136085.7351 | 135137.4812 | 134195.8349 | 133260.75 | 132332.1809 | 163218.3457 | 162081.0302 | 160951.6395 | 159830.1186 | 158716.4124 | 157610.4666 | 156512.2271 | 155421.6403 | 154338.6527 | 153263.2114 | 152195.2638 | 151134.7578 | 150081.6415 | 149035.8633 | 147997.3722 | 146966.1174 | 145942.0484 | 144925.1151 | 143915.268 | 142912.4575 | 141916.6346 | 140927.7507 | 139945.7575 | 138970.6068 | 138002.251 | 137040.6427 | 136085.7351 | 135137.4812 | 134195.8349 | 133260.75 | 132332.1809
| Elimination | Tons | 0 | 21.3947 | 42.4912 | 63.2927 | 83.8023 | 104.0229 | 123.9577 | 143.6096 | 162.9816 | 182.0767 | 200.8977 | 355.7712 | 508.4766 | 659.0366 | 807.4737 | 953.8101 | 1098.068 | 1240.2691 | 1380.4353 | 1518.5878 | 1654.748 | 1788.9369 | 1921.1754 | 2051.4841 | 2179.8836 | 2306.394 | 2431.0356 | 2553.8281 | 2674.7914 | 2793.9449 | 2911.308 | 0 | 15.4042 | 30.5937 | 45.5708 | 60.3376 | 74.8965 | 89.2495 | 103.3989 | 117.3468 | 131.0952 | 144.6464 | 256.1553 | 366.1032 | 474.5063 | 581.381 | 686.7433 | 790.6089 | 892.9938 | 993.9134 | 1093.3832 | 1191.4185 | 1288.0345 | 1383.2463 | 1477.0685 | 1569.5162 | 1660.6037 | 1750.3456 | 1838.7562 | 1925.8498 | 2011.6403 | 2096.1417
| Reuse and NBM | Tons | 0 | 101.949 | 202.4772 | 301.5994 | 399.3305 | 495.6849 | 590.6771 | 684.3215 | 776.6321 | 867.623 | 957.3082 | 1174.3171 | 1388.2552 | 1599.1548 | 1807.0479 | 2011.9661 | 2213.9409 | 2413.0032 | 2609.1838 | 2802.5133 | 2993.0218 | 3196.3823 | 3396.7634 | 3594.1968 | 3788.7138 | 3980.3455 | 4169.1226 | 4355.0756 | 4538.2347 | 4718.6299 | 4896.2907 | 0 | 73.4033 | 145.7836 | 217.1516 | 287.518 | 356.8931 | 425.2875 | 492.7115 | 559.1751 | 624.6886 | 689.2619 | 845.5083 | 999.5437 | 1151.3915 | 1301.0745 | 1448.6156 | 1594.0374 | 1737.3623 | 1878.6123 | 2017.8096 | 2154.9757 | 2301.3953 | 2445.6697 | 2587.8217 | 2727.8739 | 2865.8487 | 3001.7683 | 3135.6544 | 3267.529 | 3397.4135 | 3525.3293
| Reduce | Tons | 0 | 123.3437 | 244.9684 | 364.8922 | 483.1328 | 599.7078 | 714.6348 | 827.9311 | 939.6137 | 1049.6997 | 1158.206 | 1530.0883 | 1896.7318 | 2258.1914 | 2614.5216 | 2965.7762 | 3312.0088 | 3653.2723 | 3989.6191 | 4321.1011 | 4647.7698 | 4985.3192 | 5317.9388 | 5645.6809 | 5968.5974 | 6286.7395 | 6600.1582 | 6908.9037 | 7213.0261 | 7512.5748 | 7807.5987 | 0 | 88.8074 | 176.3772 | 262.7224 | 347.8556 | 431.7896 | 514.5371 | 596.1104 | 676.5219 | 755.7838 | 833.9083 | 1101.6636 | 1365.6469 | 1625.8978 | 1882.4555 | 2135.3589 | 2384.6464 | 2630.3561 | 2872.5257 | 3111.1928 | 3346.3942 | 3589.4298 | 3828.9159 | 4064.8902 | 4297.3901 | 4526.4524 | 4752.1139 | 4974.4107 | 5193.3788 | 5409.0538 | 5621.471
| Paper and coatings | Tons | 0 | 72.9365 | 144.8565 | 215.7707 | 285.6895 | 354.6235 | 422.583 | 489.5782 | 555.6191 | 620.716 | 684.8787 | 786.203 | 886.082 | 984.5309 | 1081.5648 | 1177.1986 | 1271.4471 | 1364.325 | 1455.8469 | 1546.027 | 1634.8796 | 1714.8089 | 1793.5448 | 1871.1002 | 1947.4878 | 2022.7199 | 2096.809 | 2169.7674 | 2241.6072 | 2312.3405 | 2381.9793 | 0 | 59.8079 | 118.7823 | 176.9319 | 234.2654 | 290.7913 | 346.5181 | 401.4541 | 455.6077 | 508.9871 | 561.6005 | 644.6865 | 726.5872 | 807.3153 | 886.8831 | 965.3029 | 1042.5866 | 1118.7465 | 1193.7944 | 1267.7421 | 1340.6013 | 1406.1433 | 1470.7068 | 1534.3022 | 1596.94 | 1658.6303 | 1719.3834 | 1779.2093 | 1838.1179 | 1896.1192 | 1953.223
| Compostables | Tons | 0 | 97.2486 | 193.142 | 287.6942 | 380.9194 | 472.8314 | 563.444 | 652.7709 | 740.8255 | 827.6213 | 913.1716 | 1054.1649 | 1193.149 | 1330.1451 | 1465.174 | 1598.2565 | 1729.4133 | 1858.6646 | 1986.0307 | 2111.5316 | 2235.187 | 2349.9702 | 2463.0453 | 2574.4305 | 2684.1438 | 2792.2031 | 2898.6262 | 3003.4305 | 3106.6336 | 3208.2526 | 3308.3045 | 0 | 79.7439 | 158.3764 | 235.9093 | 312.3539 | 387.7217 | 462.0241 | 535.2721 | 607.4769 | 678.6495 | 748.8007 | 864.4152 | 978.3822 | 1090.719 | 1201.4427 | 1310.5704 | 1418.1189 | 1524.105 | 1628.5452 | 1731.4559 | 1832.8533 | 1926.9756 | 2019.6972 | 2111.033 | 2200.9979 | 2289.6065 | 2376.8734 | 2462.813 | 2547.4395 | 2630.7671 | 2712.8097
| Substitute | Tons | 0 | 170.1851 | 337.9984 | 503.4649 | 666.6089 | 827.4549 | 986.027 | 1142.3491 | 1296.4447 | 1448.3373 | 1598.0503 | 1840.3679 | 2079.2311 | 2314.676 | 2546.7388 | 2775.4551 | 3000.8604 | 3222.9896 | 3441.8775 | 3657.5585 | 3870.0666 | 4064.7791 | 4256.5902 | 4445.5307 | 4631.6315 | 4814.923 | 4995.4352 | 5173.1979 | 5348.2408 | 5520.5931 | 5690.2838 | 0 | 139.5518 | 277.1587 | 412.8412 | 546.6193 | 678.5131 | 808.5422 | 936.7262 | 1063.0846 | 1187.6366 | 1310.4012 | 1509.1017 | 1704.9695 | 1898.0343 | 2088.3258 | 2275.8732 | 2460.7055 | 2642.8515 | 2822.3396 | 2999.198 | 3173.4546 | 3333.1189 | 3490.4039 | 3645.3352 | 3797.9379 | 3948.2368 | 4096.2568 | 4242.0223 | 4385.5575 | 4526.8863 | 4666.0327
| Sector demand Post R&S | Tons | 163218.3457 | 161787.5014 | 160368.6727 | 158961.7615 | 157566.6707 | 156183.3038 | 154811.5653 | 153451.3601 | 152102.5943 | 150765.1743 | 149439.0076 | 147764.3016 | 146105.6786 | 144462.9959 | 142836.1118 | 141224.886 | 139629.1791 | 138048.8532 | 136483.7714 | 134933.7979 | 133398.7982 | 131877.6524 | 130371.2285 | 128879.3951 | 127402.0221 | 125938.9803 | 124490.1418 | 123055.3796 | 121634.568 | 120227.5822 | 118834.2984 | 163218.3457 | 161852.671 | 160498.1036 | 159154.555 | 157821.9375 | 156500.1639 | 155189.1479 | 153888.8037 | 152599.0461 | 151319.7909 | 150050.9543 | 148523.9925 | 147011.0251 | 145511.9312 | 144026.5909 | 142554.8852 | 141096.6965 | 139651.9076 | 138220.4027 | 136802.0667 | 135396.7857 | 134005.2021 | 132626.4376 | 131260.3813 | 129906.923 | 128565.9535 | 127237.3644 | 125921.0483 | 124616.8986 | 123324.8099 | 122044.6771
| Acetic Acid | Tons | 11481.2648 | 11380.615 | 11280.8103 | 11181.844 | 11083.7091 | 10986.399 | 10889.9068 | 10794.2259 | 10699.3497 | 10605.2716 | 10511.9851 | 10394.1813 | 10277.5088 | 10161.9576 | 10047.5177 | 9934.1793 | 9821.9325 | 9710.7677 | 9600.6752 | 9491.6454 | 9383.669 | 9276.667 | 9170.7007 | 9065.7607 | 8961.8379 | 8858.9232 | 8757.0075 | 8656.0821 | 8556.138 | 8457.1664 | 8359.1587 | 11481.2648 | 11385.1992 | 11289.9149 | 11195.4057 | 11101.6654 | 11008.6879 | 10916.4671 | 10824.997 | 10734.2716 | 10644.285 | 10555.0313 | 10447.6202 | 10341.1936 | 10235.7428 | 10131.2596 | 10027.7354 | 9925.1621 | 9823.5313 | 9722.835 | 9623.065 | 9524.2134 | 9426.3252 | 9329.3388 | 9233.2464 | 9138.0401 | 9043.7123 | 8950.2554 | 8857.6618 | 8765.924 | 8675.0346 | 8584.9863
| Methanol (fuel) | Tons | 0 | 0 | 0 | 0 | 0 | 0 | 0 | 0 | 0 | 0 | 0 | 0 | 0 | 0 | 0 | 0 | 0 | 0 | 0 | 0 | 0 | 0 | 0 | 0 | 0 | 0 | 0 | 0 | 0 | 0 | 0 | 0 | 0 | 0 | 0 | 0 | 0 | 0 | 0 | 0 | 0 | 0 | 0 | 0 | 0 | 0 | 0 | 0 | 0 | 0 | 0 | 0 | 0 | 0 | 0 | 0 | 0 | 0 | 0 | 0 | 0 | 0
| Others | Tons | 151737.0809 | 150406.8865 | 149087.8624 | 147779.9175 | 146482.9616 | 145196.9049 | 143921.6585 | 142657.1342 | 141403.2445 | 140159.9027 | 138927.0225 | 137370.1203 | 135828.1698 | 134301.0383 | 132788.5941 | 131290.7067 | 129807.2466 | 128338.0855 | 126883.0962 | 125442.1525 | 124015.1292 | 122600.9854 | 121200.5278 | 119813.6344 | 118440.1842 | 117080.0571 | 115733.1342 | 114399.2975 | 113078.43 | 111770.4158 | 110475.1398 | 151737.0809 | 150467.4718 | 149208.1887 | 147959.1494 | 146720.2721 | 145491.4761 | 144272.6808 | 143063.8066 | 141864.7745 | 140675.5059 | 139495.9231 | 138076.3723 | 136669.8315 | 135276.1883 | 133895.3313 | 132527.1498 | 131171.5344 | 129828.3763 | 128497.5677 | 127179.0017 | 125872.5724 | 124578.8768 | 123297.0988 | 122027.1349 | 120768.8829 | 119522.2412 | 118287.109 | 117063.3865 | 115850.9747 | 114649.7752 | 113459.6909
R&S Construction industry | Sector demand BAU | Tons | 87870.6593 | 87258.3711 | 86650.3494 | 86046.5644 | 85446.9866 | 84851.5867 | 84260.3356 | 83673.2044 | 83090.1643 | 82511.1869 | 81936.2439 | 81365.3071 | 80798.3486 | 80235.3407 | 79676.2559 | 79121.0668 | 78569.7463 | 78022.2674 | 77478.6035 | 76938.7277 | 76402.6139 | 75870.2358 | 75341.5673 | 74816.5826 | 74295.256 | 73777.5621 | 73263.4755 | 72752.971 | 72246.0238 | 71742.6091 | 71242.7021 | 87870.6593 | 87258.3711 | 86650.3494 | 86046.5644 | 85446.9866 | 84851.5867 | 84260.3356 | 83673.2044 | 83090.1643 | 82511.1869 | 81936.2439 | 81365.3071 | 80798.3486 | 80235.3407 | 79676.2559 | 79121.0668 | 78569.7463 | 78022.2674 | 77478.6035 | 76938.7277 | 76402.6139 | 75870.2358 | 75341.5673 | 74816.5826 | 74295.256 | 73777.5621 | 73263.4755 | 72752.971 | 72246.0238 | 71742.6091 | 71242.7021
| Reduce | Tons | 0 | 1583.7394 | 3145.4077 | 4685.2354 | 6203.4512 | 7700.2815 | 9175.9506 | 10630.6806 | 12064.6919 | 13478.2024 | 14871.4283 | 16244.5836 | 17597.8803 | 18931.5286 | 20245.7366 | 21540.7104 | 22816.6543 | 24073.7706 | 25312.2597 | 26532.3203 | 27734.1489 | 28959.669 | 30166.7635 | 31355.6298 | 32526.4631 | 33679.4571 | 34814.8035 | 35932.6924 | 37033.3118 | 38116.8482 | 39183.4862 | 0 | 633.4958 | 1258.1631 | 1874.0942 | 2481.3805 | 3080.1126 | 3670.3802 | 4252.2722 | 4825.8767 | 5391.281 | 5948.5713 | 6497.8334 | 7039.1521 | 7572.6115 | 8098.2946 | 8616.2842 | 9126.6617 | 9629.5082 | 10124.9039 | 10612.9281 | 11093.6595 | 11583.8676 | 12066.7054 | 12542.2519 | 13010.5852 | 13471.7828 | 13925.9214 | 14373.077 | 14813.3247 | 15246.7393 | 15673.3945
| Substitute | Tons | 0 | 515.8056 | 1024.4229 | 1525.9269 | 2020.3922 | 2507.8925 | 2988.5008 | 3462.2896 | 3929.3304 | 4389.6944 | 4843.452 | 5290.6727 | 5731.4258 | 6165.7796 | 6593.802 | 7015.5599 | 7431.1201 | 7840.5483 | 8243.9099 | 8641.2695 | 9032.6911 | 9431.8288 | 9824.9655 | 10212.1655 | 10593.4924 | 10969.0091 | 11338.7783 | 11702.8618 | 12061.3208 | 12414.216 | 12761.6077 | 0 | 257.9028 | 512.2114 | 762.9635 | 1010.1961 | 1253.9463 | 1494.2504 | 1731.1448 | 1964.6652 | 2194.8472 | 2421.726 | 2645.3364 | 2865.7129 | 3082.8898 | 3296.901 | 3507.78 | 3715.56 | 3920.2742 | 4121.9549 | 4320.6347 | 4516.3456 | 4715.9144 | 4912.4828 | 5106.0827 | 5296.7462 | 5484.5046 | 5669.3892 | 5851.4309 | 6030.6604 | 6207.108 | 6380.8038
| Sector demand Post R&S | Tons | 87870.6593 | 85158.8261 | 82480.5189 | 79835.4021 | 77223.1432 | 74643.4127 | 72095.8843 | 69580.2342 | 67096.1421 | 64643.2901 | 62221.3636 | 59830.0508 | 57469.0424 | 55138.0324 | 52836.7173 | 50564.7964 | 48321.9719 | 46107.9485 | 43922.4338 | 41765.138 | 39635.774 | 37478.738 | 35349.8382 | 33248.7873 | 31175.3006 | 29129.0958 | 27109.8936 | 25117.4168 | 23151.3912 | 21211.5448 | 19297.6083 | 87870.6593 | 86366.9726 | 84879.9749 | 83409.5068 | 81955.41 | 80517.5279 | 79095.705 | 77689.7874 | 76299.6224 | 74925.0588 | 73565.9466 | 72222.1373 | 70893.4835 | 69579.8394 | 68281.0602 | 66997.0026 | 65727.5245 | 64472.485 | 63231.7446 | 62005.1649 | 60792.6088 | 59570.4538 | 58362.3791 | 57168.2479 | 55987.9246 | 54821.2747 | 53668.1649 | 52528.4632 | 51402.0387 | 50288.7618 | 49188.5038
| Acetic Acid | Tons | 6181.084 | 5990.3256 | 5801.9255 | 5615.8601 | 5432.106 | 5250.6401 | 5071.4393 | 4894.481 | 4719.7426 | 4547.2017 | 4376.8361 | 4208.6241 | 4042.5437 | 3878.5735 | 3716.6921 | 3556.8785 | 3399.1115 | 3243.3705 | 3089.6349 | 2937.8843 | 2788.0984 | 2636.3661 | 2486.613 | 2338.8188 | 2192.9635 | 2049.0274 | 1906.9907 | 1766.8339 | 1628.5378 | 1492.0833 | 1357.4513 | 6181.084 | 6075.3102 | 5970.7104 | 5867.2733 | 5764.9878 | 5663.8428 | 5563.8276 | 5464.9311 | 5367.1428 | 5270.4519 | 5174.8479 | 5080.3203 | 4986.8589 | 4894.4532 | 4803.0932 | 4712.7688 | 4623.4699 | 4535.1867 | 4447.9093 | 4361.6281 | 4276.3333 | 4190.3632 | 4105.3837 | 4021.3849 | 3938.3575 | 3856.2918 | 3775.1786 | 3695.0086 | 3615.7726 | 3537.4614 | 3460.0659
| Methanol (fuel) | Tons | 0 | 0 | 0 | 0 | 0 | 0 | 0 | 0 | 0 | 0 | 0 | 0 | 0 | 0 | 0 | 0 | 0 | 0 | 0 | 0 | 0 | 0 | 0 | 0 | 0 | 0 | 0 | 0 | 0 | 0 | 0 | 0 | 0 | 0 | 0 | 0 | 0 | 0 | 0 | 0 | 0 | 0 | 0 | 0 | 0 | 0 | 0 | 0 | 0 | 0 | 0 | 0 | 0 | 0 | 0 | 0 | 0 | 0 | 0 | 0 | 0 | 0
| Others | Tons | 81689.5753 | 79168.5005 | 76678.5934 | 74219.542 | 71791.0372 | 69392.7727 | 67024.4449 | 64685.7532 | 62376.3995 | 60096.0885 | 57844.5275 | 55621.4267 | 53426.4987 | 51259.4589 | 49120.0251 | 47007.918 | 44922.8604 | 42864.578 | 40832.799 | 38827.2538 | 36847.6755 | 34842.3719 | 32863.2253 | 30909.9686 | 28982.337 | 27080.0684 | 25202.9029 | 23350.5829 | 21522.8534 | 19719.4616 | 17940.157 | 81689.5753 | 80291.6624 | 78909.2645 | 77542.2335 | 76190.4223 | 74853.685 | 73531.8774 | 72224.8562 | 70932.4796 | 69654.6069 | 68391.0987 | 67141.8169 | 65906.6246 | 64685.3862 | 63477.967 | 62284.2338 | 61104.0546 | 59937.2983 | 58783.8353 | 57643.5369 | 56516.2756 | 55380.0906 | 54256.9955 | 53146.863 | 52049.5672 | 50964.9828 | 49892.9862 | 48833.4546 | 47786.2661 | 46751.3004 | 45728.4379
R&S Textile industry | Sector demand BAU | Tons | 12062.9237 | 11978.8685 | 11895.399 | 11812.5111 | 11730.2008 | 11648.4641 | 11567.2968 | 11486.6952 | 11406.6552 | 11327.1729 | 11248.2445 | 11169.866 | 11092.0337 | 11014.7437 | 10937.9923 | 10861.7757 | 10786.0902 | 10710.932 | 10636.2976 | 10562.1832 | 10488.5853 | 10415.5002 | 10342.9243 | 10270.8542 | 10199.2862 | 10128.217 | 10057.6429 | 9987.5606 | 9917.9667 | 9848.8577 | 9780.2302 | 12062.9237 | 11978.8685 | 11895.399 | 11812.5111 | 11730.2008 | 11648.4641 | 11567.2968 | 11486.6952 | 11406.6552 | 11327.1729 | 11248.2445 | 11169.866 | 11092.0337 | 11014.7437 | 10937.9923 | 10861.7757 | 10786.0902 | 10710.932 | 10636.2976 | 10562.1832 | 10488.5853 | 10415.5002 | 10342.9243 | 10270.8542 | 10199.2862 | 10128.217 | 10057.6429 | 9987.5606 | 9917.9667 | 9848.8577 | 9780.2302
| Waste reduction | Tons | 0 | 209.6302 | 416.339 | 620.1568 | 821.1141 | 1019.2406 | 1214.5662 | 1407.1202 | 1596.9317 | 1784.0297 | 1968.4428 | 2010.5759 | 2052.0262 | 2092.8013 | 2132.9085 | 2172.3551 | 2211.1485 | 2249.2957 | 2286.804 | 2323.6803 | 2359.9317 | 2369.5263 | 2378.8726 | 2387.9736 | 2396.8323 | 2405.4515 | 2413.8343 | 2421.9835 | 2429.9018 | 2437.5923 | 2445.0576 | 0 | 104.8151 | 208.1695 | 310.0784 | 410.557 | 509.6203 | 607.2831 | 703.5601 | 798.4659 | 892.0149 | 984.2214 | 1005.2879 | 1026.0131 | 1046.4007 | 1066.4542 | 1086.1776 | 1105.5742 | 1124.6479 | 1143.402 | 1161.8402 | 1179.9658 | 1184.7631 | 1189.4363 | 1193.9868 | 1198.4161 | 1202.7258 | 1206.9172 | 1210.9917 | 1214.9509 | 1218.7961 | 1222.5288
| New Business Models | Tons | 0 | 81.4563 | 161.7774 | 240.9752 | 319.0615 | 396.0478 | 471.9457 | 546.7667 | 620.522 | 693.223 | 764.8806 | 873.4835 | 980.5358 | 1086.0537 | 1190.0536 | 1292.5513 | 1393.5629 | 1493.1039 | 1591.1901 | 1687.8369 | 1783.0595 | 1947.6985 | 2109.9566 | 2269.8588 | 2427.4301 | 2582.6953 | 2735.6789 | 2886.405 | 3034.8978 | 3181.181 | 3325.2783 | 0 | 40.7282 | 80.8887 | 120.4876 | 159.5307 | 198.0239 | 235.9729 | 273.3833 | 310.261 | 346.6115 | 382.4403 | 436.7418 | 490.2679 | 543.0269 | 595.0268 | 646.2757 | 696.7814 | 746.552 | 795.5951 | 843.9184 | 891.5297 | 973.8493 | 1054.9783 | 1134.9294 | 1213.7151 | 1291.3477 | 1367.8394 | 1443.2025 | 1517.4489 | 1590.5905 | 1662.6391
| Reduce | Tons | 0 | 291.0865 | 578.1164 | 861.1321 | 1140.1755 | 1415.2884 | 1686.5119 | 1953.8869 | 2217.4538 | 2477.2527 | 2733.3234 | 2884.0594 | 3032.562 | 3178.855 | 3322.9621 | 3464.9064 | 3604.7113 | 3742.3997 | 3877.9941 | 4011.5172 | 4142.9912 | 4317.2248 | 4488.8291 | 4657.8324 | 4824.2624 | 4988.1469 | 5149.5132 | 5308.3885 | 5464.7997 | 5618.7733 | 5770.3358 | 0 | 145.5433 | 289.0582 | 430.566 | 570.0878 | 707.6442 | 843.2559 | 976.9434 | 1108.7269 | 1238.6264 | 1366.6617 | 1442.0297 | 1516.281 | 1589.4275 | 1661.481 | 1732.4532 | 1802.3557 | 1871.1998 | 1938.9971 | 2005.7586 | 2071.4956 | 2158.6124 | 2244.4146 | 2328.9162 | 2412.1312 | 2494.0734 | 2574.7566 | 2654.1942 | 2732.3998 | 2809.3867 | 2885.1679
| Substitute | Tons | 0 | 79.0605 | 157.0193 | 233.8877 | 309.6773 | 384.3993 | 458.065 | 530.6853 | 602.2714 | 672.8341 | 742.3841 | 810.9323 | 878.4891 | 945.065 | 1010.6705 | 1075.3158 | 1139.0111 | 1201.7666 | 1263.5922 | 1324.4978 | 1384.4933 | 1445.6714 | 1505.9298 | 1565.2782 | 1623.7264 | 1681.284 | 1737.9607 | 1793.7659 | 1848.709 | 1902.7993 | 1956.046 | 0 | 39.5303 | 78.5096 | 116.9439 | 154.8387 | 192.1997 | 229.0325 | 265.3427 | 301.1357 | 336.417 | 371.1921 | 405.4661 | 439.2445 | 472.5325 | 505.3352 | 537.6579 | 569.5056 | 600.8833 | 631.7961 | 662.2489 | 692.2466 | 722.8357 | 752.9649 | 782.6391 | 811.8632 | 840.642 | 868.9803 | 896.8829 | 924.3545 | 951.3997 | 978.023
| Sector demand Post R&S | Tons | 12062.9237 | 11608.7215 | 11160.2634 | 10717.4914 | 10280.348 | 9848.7764 | 9422.72 | 9002.123 | 8586.93 | 8177.0861 | 7772.5369 | 7474.8743 | 7180.9826 | 6890.8237 | 6604.3598 | 6321.5535 | 6042.3677 | 5766.7658 | 5494.7113 | 5226.1683 | 4961.1008 | 4652.6039 | 4348.1654 | 4047.7436 | 3751.2975 | 3458.7861 | 3170.169 | 2885.4063 | 2604.4581 | 2327.2851 | 2053.8484 | 12062.9237 | 11793.795 | 11527.8312 | 11265.0012 | 11005.2744 | 10748.6202 | 10495.0084 | 10244.4091 | 9996.7926 | 9752.1295 | 9510.3907 | 9322.3702 | 9136.5082 | 8952.7837 | 8771.176 | 8591.6646 | 8414.2289 | 8238.8489 | 8065.5045 | 7894.1757 | 7724.843 | 7534.052 | 7345.5448 | 7159.2989 | 6975.2918 | 6793.5015 | 6613.906 | 6436.4835 | 6261.2124 | 6088.0714 | 5917.0393
| Acetic Acid | Tons | 848.542 | 816.5921 | 785.0462 | 753.9003 | 723.1503 | 692.7923 | 662.8222 | 633.2362 | 604.0302 | 575.2006 | 546.7434 | 525.8049 | 505.1317 | 484.7211 | 464.5703 | 444.6769 | 425.0382 | 405.6515 | 386.5144 | 367.6242 | 348.9786 | 327.278 | 305.8629 | 284.7303 | 263.8774 | 243.3013 | 222.9991 | 202.9681 | 183.2053 | 163.7082 | 144.4738 | 848.542 | 829.6107 | 810.902 | 792.4138 | 774.1438 | 756.09 | 738.2502 | 720.6223 | 703.2042 | 685.9939 | 668.9892 | 655.7633 | 642.6892 | 629.7655 | 616.9907 | 604.3633 | 591.8819 | 579.5452 | 567.3516 | 555.2998 | 543.3885 | 529.9677 | 516.7075 | 503.6064 | 490.6628 | 477.8751 | 465.2419 | 452.7614 | 440.4323 | 428.2531 | 416.2222
| Methanol (fuel) | Tons | 0 | 0 | 0 | 0 | 0 | 0 | 0 | 0 | 0 | 0 | 0 | 0 | 0 | 0 | 0 | 0 | 0 | 0 | 0 | 0 | 0 | 0 | 0 | 0 | 0 | 0 | 0 | 0 | 0 | 0 | 0 | 0 | 0 | 0 | 0 | 0 | 0 | 0 | 0 | 0 | 0 | 0 | 0 | 0 | 0 | 0 | 0 | 0 | 0 | 0 | 0 | 0 | 0 | 0 | 0 | 0 | 0 | 0 | 0 | 0 | 0 | 0
| Others | Tons | 11214.3817 | 10792.1294 | 10375.2172 | 9963.5911 | 9557.1977 | 9155.9841 | 8759.8978 | 8368.8869 | 7982.8998 | 7601.8855 | 7225.7935 | 6949.0694 | 6675.8509 | 6406.1026 | 6139.7894 | 5876.8765 | 5617.3296 | 5361.1143 | 5108.197 | 4858.544 | 4612.1222 | 4325.3259 | 4042.3025 | 3763.0133 | 3487.42 | 3215.4848 | 2947.1699 | 2682.4382 | 2421.2527 | 2163.5769 | 1909.3745 | 11214.3817 | 10964.1843 | 10716.9292 | 10472.5875 | 10231.1306 | 9992.5302 | 9756.7583 | 9523.7869 | 9293.5884 | 9066.1357 | 8841.4015 | 8666.6069 | 8493.8189 | 8323.0182 | 8154.1854 | 7987.3013 | 7822.347 | 7659.3037 | 7498.1528 | 7338.8759 | 7181.4546 | 7004.0844 | 6828.8373 | 6655.6925 | 6484.629 | 6315.6264 | 6148.6641 | 5983.722 | 5820.78 | 5659.8183 | 5500.8171
R&S Other industry | Sector demand BAU for other in niche polymers | Tons | 1083437.7146 | 1078443.936 | 1073431.2542 | 1068399.8009 | 1063349.707 | 1058281.1024 | 1053194.116 | 1048088.876 | 1042965.5094 | 1037824.1427 | 1032664.9012 | 1026032.8159 | 1019383.1041 | 1012715.8886 | 1006031.2914 | 999329.4336 | 991696.6085 | 984046.7625 | 976380.0143 | 968696.4815 | 960996.2811 | 952810.9002 | 944609.0831 | 936390.9445 | 928156.598 | 919906.1566 | 911639.7325 | 903357.437 | 895059.3808 | 886745.6735 | 878416.4244 | 1083437.7146 | 1078443.936 | 1073431.2542 | 1068399.8009 | 1063349.707 | 1058281.1024 | 1053194.116 | 1048088.876 | 1042965.5094 | 1037824.1427 | 1032664.9012 | 1026032.8159 | 1019383.1041 | 1012715.8886 | 1006031.2914 | 999329.4336 | 991696.6085 | 984046.7625 | 976380.0143 | 968696.4815 | 960996.2811 | 952810.9002 | 944609.0831 | 936390.9445 | 928156.598 | 919906.1566 | 911639.7325 | 903357.437 | 895059.3808 | 886745.6735 | 878416.4244
| Reduce | Tons | 0 | 5338.2975 | 10626.9694 | 15865.737 | 21054.3242 | 26192.4573 | 31279.8652 | 36316.2796 | 41301.4342 | 46235.0656 | 51116.9126 | 55867.4868 | 60551.3564 | 65168.2674 | 69717.9685 | 74200.2104 | 78542.3714 | 82807.5351 | 86995.4593 | 91105.9041 | 95138.6318 | 99187.6147 | 103151.3119 | 107029.485 | 110821.8978 | 114528.3165 | 118148.5093 | 121682.2468 | 125129.3014 | 128489.4481 | 131762.4637 | 0 | 2669.1487 | 5313.4847 | 7932.8685 | 10527.1621 | 13096.2286 | 15639.9326 | 18158.1398 | 20650.7171 | 23117.5328 | 25558.4563 | 27933.7434 | 30275.6782 | 32584.1337 | 34858.9842 | 37100.1052 | 39271.1857 | 41403.7675 | 43497.7296 | 45552.952 | 47569.3159 | 49593.8074 | 51575.6559 | 53514.7425 | 55410.9489 | 57264.1583 | 59074.2547 | 60841.1234 | 62564.6507 | 64244.724 | 65881.2318
| Substitute | Tons | 0 | 1779.4325 | 3542.3231 | 5288.579 | 7018.1081 | 8730.8191 | 10426.6217 | 12105.4265 | 13767.1447 | 15411.6885 | 17038.9709 | 18622.4956 | 20183.7855 | 21722.7558 | 23239.3228 | 24733.4035 | 26180.7905 | 27602.5117 | 28998.4864 | 30368.6347 | 31712.8773 | 33062.5382 | 34383.7706 | 35676.495 | 36940.6326 | 38176.1055 | 39382.8364 | 40560.7489 | 41709.7671 | 42829.816 | 43920.8212 | 0 | 889.7162 | 1771.1616 | 2644.2895 | 3509.054 | 4365.4095 | 5213.3109 | 6052.7133 | 6883.5724 | 7705.8443 | 8519.4854 | 9311.2478 | 10091.8927 | 10861.3779 | 11619.6614 | 12366.7017 | 13090.3952 | 13801.2558 | 14499.2432 | 15184.3173 | 15856.4386 | 16531.2691 | 17191.8853 | 17838.2475 | 18470.3163 | 19088.0528 | 19691.4182 | 20280.3745 | 20854.8836 | 21414.908 | 21960.4106
| Sector demand Post R&S | Tons | 1083437.7146 | 1071326.206 | 1059261.9616 | 1047245.4849 | 1035277.2748 | 1023357.826 | 1011487.629 | 999667.1699 | 987896.9305 | 976177.3886 | 964509.0177 | 951542.8335 | 938647.9623 | 925824.8654 | 913074.0001 | 900395.8197 | 886973.4467 | 873636.7158 | 860386.0686 | 847221.9427 | 834144.772 | 820560.7472 | 807074.0006 | 793684.9645 | 780394.0676 | 767201.7346 | 754108.3868 | 741114.4413 | 728220.3122 | 715426.4094 | 702733.1395 | 1083437.7146 | 1074885.071 | 1066346.6079 | 1057822.6429 | 1049313.4909 | 1040819.4642 | 1032340.8725 | 1023878.0229 | 1015431.22 | 1007000.7657 | 998586.9595 | 988787.8247 | 979015.5332 | 969270.377 | 959552.6457 | 949862.6266 | 939335.0276 | 928841.7392 | 918383.0414 | 907959.2121 | 897570.5266 | 886685.8237 | 875841.5418 | 865037.9545 | 854275.3328 | 843553.9456 | 832874.0596 | 822235.9392 | 811639.8465 | 801086.0415 | 790574.7819
| Acetic Acid | Tons | 76212.2373 | 75360.2777 | 74511.6428 | 73666.368 | 72824.4885 | 71986.0389 | 71151.0539 | 70319.5676 | 69491.6139 | 68667.2264 | 67846.4384 | 66934.3583 | 66027.2947 | 65125.2798 | 64228.346 | 63336.525 | 62392.3553 | 61454.2099 | 60522.1199 | 59596.116 | 58676.2289 | 57720.6881 | 56771.9901 | 55830.1655 | 54895.2442 | 53967.2561 | 53046.231 | 52132.1982 | 51225.1867 | 50325.2255 | 49432.3431 | 76212.2373 | 75610.6189 | 75009.9979 | 74410.3968 | 73811.8377 | 73214.3426 | 72617.9332 | 72022.6311 | 71428.4578 | 70835.4346 | 70243.5824 | 69554.282 | 68866.8699 | 68181.3666 | 67497.7924 | 66816.1676 | 66075.6249 | 65337.4957 | 64601.7998 | 63868.5565 | 63137.7855 | 62372.123 | 61609.3039 | 60849.3474 | 60092.2725 | 59338.0982 | 58586.8432 | 57838.5261 | 57093.1654 | 56350.7793 | 55611.3859
| Methanol (fuel) | Tons | 0 | 0 | 0 | 0 | 0 | 0 | 0 | 0 | 0 | 0 | 0 | 0 | 0 | 0 | 0 | 0 | 0 | 0 | 0 | 0 | 0 | 0 | 0 | 0 | 0 | 0 | 0 | 0 | 0 | 0 | 0 | 0 | 0 | 0 | 0 | 0 | 0 | 0 | 0 | 0 | 0 | 0 | 0 | 0 | 0 | 0 | 0 | 0 | 0 | 0 | 0 | 0 | 0 | 0 | 0 | 0 | 0 | 0 | 0 | 0 | 0 | 0
| Others | Tons | 1007225.4773 | 995965.9283 | 984750.3188 | 973579.1168 | 962452.7863 | 951371.7871 | 940336.5751 | 929347.6023 | 918405.3167 | 907510.1623 | 896662.5794 | 884608.4751 | 872620.6676 | 860699.5856 | 848845.6541 | 837059.2947 | 824581.0914 | 812182.5059 | 799863.9487 | 787625.8267 | 775468.5431 | 762840.0591 | 750302.0104 | 737854.7991 | 725498.8234 | 713234.4785 | 701062.1557 | 688982.2431 | 676995.1254 | 665101.1839 | 653300.7964 | 1007225.4773 | 999274.4521 | 991336.6099 | 983412.2461 | 975501.6532 | 967605.1216 | 959722.9394 | 951855.3918 | 944002.7621 | 936165.3311 | 928343.3771 | 919233.5427 | 910148.6633 | 901089.0104 | 892054.8533 | 883046.459 | 873259.4027 | 863504.2434 | 853781.2417 | 844090.6555 | 834432.7411 | 824313.7007 | 814232.2379 | 804188.6071 | 794183.0603 | 784215.8475 | 774287.2165 | 764397.4131 | 754546.6811 | 744735.2622 | 734963.396
| Wind increase | Tons | 0 | 372.2032 | 391.4338 | 411.6581 | 432.9272 | 455.2953 | 478.8191 | 503.5583 | 529.5756 | 556.9373 | 585.7126 | 615.9746 | 647.8002 | 681.2702 | 716.4694 | 753.4873 | 792.4178 | 833.3597 | 876.4169 | 921.6988 | 969.3203 | 1019.4022 | 1072.0717 | 1127.4625 | 1185.7152 | 1246.9776 | 1311.4053 | 1379.1618 | 1450.419 | 1525.3579 | 1604.1687 | 0 | 372.2032 | 391.4338 | 411.6581 | 432.9272 | 455.2953 | 478.8191 | 503.5583 | 529.5756 | 556.9373 | 585.7126 | 615.9746 | 647.8002 | 681.2702 | 716.4694 | 753.4873 | 792.4178 | 833.3597 | 876.4169 | 921.6988 | 969.3203 | 1019.4022 | 1072.0717 | 1127.4625 | 1185.7152 | 1246.9776 | 1311.4053 | 1379.1618 | 1450.419 | 1525.3579 | 1604.1687
| Solar increase | Tons | 0 | 100.3888 | 106.3968 | 112.7644 | 119.5131 | 126.6656 | 134.2462 | 142.2805 | 150.7957 | 159.8204 | 169.3852 | 179.5225 | 190.2665 | 201.6535 | 213.7219 | 226.5126 | 240.0688 | 254.4364 | 269.6637 | 285.8024 | 302.907 | 321.0352 | 340.2483 | 360.6113 | 382.193 | 405.0663 | 429.3085 | 455.0015 | 482.2322 | 511.0926 | 541.6802 | 0 | 100.3888 | 106.3968 | 112.7644 | 119.5131 | 126.6656 | 134.2462 | 142.2805 | 150.7957 | 159.8204 | 169.3852 | 179.5225 | 190.2665 | 201.6535 | 213.7219 | 226.5126 | 240.0688 | 254.4364 | 269.6637 | 285.8024 | 302.907 | 321.0352 | 340.2483 | 360.6113 | 382.193 | 405.0663 | 429.3085 | 455.0015 | 482.2322 | 511.0926 | 541.6802
Solar and Wind | Add. Energy Sector demand | Tons | 0 | 472.592 | 497.8306 | 524.4225 | 552.4403 | 581.9609 | 613.0653 | 645.8388 | 680.3713 | 716.7577 | 755.0978 | 795.4972 | 838.0667 | 882.9236 | 930.1913 | 979.9999 | 1032.4866 | 1087.796 | 1146.0806 | 1207.5012 | 1272.2273 | 1340.4374 | 1412.3201 | 1488.0739 | 1567.9083 | 1652.044 | 1740.7138 | 1834.1633 | 1932.6513 | 2036.4506 | 2145.8489 | 0 | 472.592 | 497.8306 | 524.4225 | 552.4403 | 581.9609 | 613.0653 | 645.8388 | 680.3713 | 716.7577 | 755.0978 | 795.4972 | 838.0667 | 882.9236 | 930.1913 | 979.9999 | 1032.4866 | 1087.796 | 1146.0806 | 1207.5012 | 1272.2273 | 1340.4374 | 1412.3201 | 1488.0739 | 1567.9083 | 1652.044 | 1740.7138 | 1834.1633 | 1932.6513 | 2036.4506 | 2145.8489
| Acetic Acid | Tons | 0 | 286.4904 | 302.1137 | 318.5934 | 335.9767 | 354.3133 | 373.6558 | 394.0597 | 415.5835 | 438.289 | 462.2415 | 487.5098 | 514.1666 | 542.2886 | 571.9566 | 603.2563 | 636.2777 | 671.1162 | 707.8722 | 746.6518 | 787.5671 | 830.7363 | 876.2842 | 924.3426 | 975.0506 | 1028.5551 | 1085.0112 | 1144.5824 | 1207.4418 | 1273.7716 | 1343.7646 | 0 | 286.4904 | 302.1137 | 318.5934 | 335.9767 | 354.3133 | 373.6558 | 394.0597 | 415.5835 | 438.289 | 462.2415 | 487.5098 | 514.1666 | 542.2886 | 571.9566 | 603.2563 | 636.2777 | 671.1162 | 707.8722 | 746.6518 | 787.5671 | 830.7363 | 876.2842 | 924.3426 | 975.0506 | 1028.5551 | 1085.0112 | 1144.5824 | 1207.4418 | 1273.7716 | 1343.7646
| Methanol (fuel) | Tons | 0 | 0 | 0 | 0 | 0 | 0 | 0 | 0 | 0 | 0 | 0 | 0 | 0 | 0 | 0 | 0 | 0 | 0 | 0 | 0 | 0 | 0 | 0 | 0 | 0 | 0 | 0 | 0 | 0 | 0 | 0 | 0 | 0 | 0 | 0 | 0 | 0 | 0 | 0 | 0 | 0 | 0 | 0 | 0 | 0 | 0 | 0 | 0 | 0 | 0 | 0 | 0 | 0 | 0 | 0 | 0 | 0 | 0 | 0 | 0 | 0 | 0
| Others | Tons | 0 | 186.1016 | 195.7169 | 205.829 | 216.4636 | 227.6477 | 239.4095 | 251.7791 | 264.7878 | 278.4686 | 292.8563 | 307.9873 | 323.9001 | 340.6351 | 358.2347 | 376.7436 | 396.2089 | 416.6798 | 438.2085 | 460.8494 | 484.6601 | 509.7011 | 536.0359 | 563.7313 | 592.8576 | 623.4888 | 655.7027 | 689.5809 | 725.2095 | 762.679 | 802.0844 | 0 | 186.1016 | 195.7169 | 205.829 | 216.4636 | 227.6477 | 239.4095 | 251.7791 | 264.7878 | 278.4686 | 292.8563 | 307.9873 | 323.9001 | 340.6351 | 358.2347 | 376.7436 | 396.2089 | 416.6798 | 438.2085 | 460.8494 | 484.6601 | 509.7011 | 536.0359 | 563.7313 | 592.8576 | 623.4888 | 655.7027 | 689.5809 | 725.2095 | 762.679 | 802.0844
Total | Reduce | Tons | 0 | 8014.3977 | 15944.5628 | 23790.5502 | 31552.4145 | 39230.2102 | 46823.9913 | 54333.8117 | 61759.725 | 69101.7846 | 76360.0436 | 84932.7504 | 93403.0558 | 101770.887 | 110036.1734 | 118198.8471 | 126186.4675 | 134062.2997 | 141826.2828 | 149478.3583 | 157018.4701 | 166486.0017 | 175810.7599 | 184992.8979 | 194032.5694 | 202929.9287 | 211685.1307 | 220298.3308 | 228769.6848 | 237099.3492 | 245287.4808 | 0 | 3875.9605 | 7711.6337 | 11507.0278 | 15262.1514 | 18977.0127 | 22651.6202 | 26285.9826 | 29880.1083 | 33434.006 | 36947.6843 | 41178.5363 | 45359.0209 | 49489.0927 | 53568.7078 | 57597.8233 | 61540.2103 | 65427.4927 | 69259.6316 | 73036.5894 | 76758.3295 | 81443.8042 | 86058.6501 | 90602.9358 | 95076.7298 | 99480.1013 | 103813.1198 | 108075.855 | 112268.377 | 116390.7562 | 120443.0635
| Substitute | Tons | 0 | 2544.4837 | 5061.7637 | 7551.8585 | 10014.7865 | 12450.5659 | 14859.2146 | 17240.7505 | 19595.1912 | 21922.5544 | 24222.8572 | 26564.4686 | 28872.9314 | 31148.2765 | 33390.5341 | 35599.7343 | 37751.7821 | 39867.8162 | 41947.866 | 43991.9604 | 46000.1283 | 48004.8176 | 49971.2561 | 51899.4694 | 53789.4829 | 55641.3216 | 57455.0106 | 59230.5745 | 60968.0377 | 62667.4245 | 64328.7587 | 0 | 1326.7011 | 2639.0414 | 3937.038 | 5220.7081 | 6490.0685 | 7745.1359 | 8985.9269 | 10212.4579 | 11424.7451 | 12622.8047 | 13871.152 | 15101.8196 | 16314.8345 | 17510.2234 | 18688.0128 | 19836.1664 | 20965.2648 | 22075.3338 | 23166.399 | 24238.4855 | 25303.1381 | 26347.7369 | 27372.3045 | 28376.8635 | 29361.4362 | 30326.0446 | 31270.7106 | 32195.4559 | 33100.302 | 33985.2702
| Additional demand | Tons | 0 | 723.1762 | 995.5069 | 1265.7351 | 1533.9698 | 1800.3237 | 2064.9131 | 2327.8585 | 2589.2848 | 2849.3212 | 3108.102 | 3716.2575 | 4318.5567 | 4915.2009 | 5506.3972 | 6092.3583 | 6673.3034 | 7249.4584 | 7821.0562 | 8388.3371 | 8951.5496 | 9293.0703 | 9634.0818 | 9974.8276 | 10315.5619 | 10656.5495 | 10998.067 | 11340.4032 | 11683.8599 | 12028.7524 | 12375.4106 | 0 | 723.1762 | 995.5069 | 1265.7351 | 1533.9698 | 1800.3237 | 2064.9131 | 2327.8585 | 2589.2848 | 2849.3212 | 3108.102 | 3716.2575 | 4318.5567 | 4915.2009 | 5506.3972 | 6092.3583 | 6673.3034 | 7249.4584 | 7821.0562 | 8388.3371 | 8951.5496 | 9293.0703 | 9634.0818 | 9974.8276 | 10315.5619 | 10656.5495 | 10998.067 | 11340.4032 | 11683.8599 | 12028.7524 | 12375.4106
Post R&S Methanol Production |  | Tons | 1472760.9288 | 1455218.6168 | 1437336.8955 | 1419564.4346 | 1401901.27 | 1384347.442 | 1366902.9947 | 1349567.977 | 1332342.4423 | 1315226.4491 | 1298220.061 | 1278752.1979 | 1259414.0283 | 1240205.7959 | 1221127.7477 | 1202180.1343 | 1182545.8839 | 1163054.6452 | 1143706.6826 | 1124502.2662 | 1105441.6717 | 1083766.8149 | 1062272.473 | 1040958.711 | 1019825.6037 | 998873.2366 | 978101.7065 | 957511.1222 | 937101.605 | 916873.2898 | 896826.3257 | 1472760.9288 | 1460574.8366 | 1447992.547 | 1435462.7774 | 1422985.6116 | 1410561.1369 | 1398189.4444 | 1385870.6296 | 1373604.7923 | 1361392.0369 | 1349232.4729 | 1335199.7286 | 1321229.1751 | 1307321.0321 | 1293475.5239 | 1279692.8796 | 1265107.7568 | 1250592.0036 | 1236145.866 | 1221769.5966 | 1207463.4551 | 1191510.6919 | 1175648.102 | 1159875.838 | 1144194.0626 | 1128602.9494 | 1113102.6835 | 1097693.4619 | 1082375.4947 | 1067149.0053 | 1052014.2315
| Acetic Acid | Tons | 103598.3923 | 102617.6607 | 101373.6551 | 100138.0964 | 98911.0291 | 97692.5006 | 96482.5607 | 95281.2624 | 94088.6617 | 92904.8177 | 91729.7933 | 90382.7923 | 89046.1501 | 87719.9524 | 86404.2887 | 85099.2531 | 83747.4508 | 82407.3268 | 81078.9896 | 79762.5528 | 78458.1361 | 76971.8331 | 75500.3486 | 74043.8047 | 72602.3312 | 71176.0654 | 69765.1528 | 68369.7475 | 66990.0126 | 65626.1209 | 64278.2553 | 103598.3923 | 102994.4331 | 102123.2054 | 101256.4332 | 100394.1646 | 99536.45 | 98683.3428 | 97834.8992 | 96991.1783 | 96152.2428 | 95318.1583 | 94353.4798 | 93394.4117 | 92441.0381 | 91493.4469 | 90551.7306 | 89555.099 | 88564.9655 | 87581.4372 | 86604.6267 | 85634.6523 | 84550.8585 | 83475.5281 | 82408.7897 | 81350.7792 | 80301.64 | 79261.5238 | 78230.591 | 77209.0109 | 76196.9626 | 75194.635
| Methanol (fuel) | Tons | 0 | 0 | 0 | 0 | 0 | 0 | 0 | 0 | 0 | 0 | 0 | 0 | 0 | 0 | 0 | 0 | 0 | 0 | 0 | 0 | 0 | 0 | 0 | 0 | 0 | 0 | 0 | 0 | 0 | 0 | 0 | 0 | 0 | 0 | 0 | 0 | 0 | 0 | 0 | 0 | 0 | 0 | 0 | 0 | 0 | 0 | 0 | 0 | 0 | 0 | 0 | 0 | 0 | 0 | 0 | 0 | 0 | 0 | 0 | 0 | 0 | 0
| Others | Tons | 1369162.5365 | 1352600.9561 | 1335963.2404 | 1319426.3382 | 1302990.2409 | 1286654.9414 | 1270420.434 | 1254286.7145 | 1238253.7806 | 1222321.6313 | 1206490.2677 | 1188369.4056 | 1170367.8782 | 1152485.8436 | 1134723.4589 | 1117080.8812 | 1098798.4331 | 1080647.3183 | 1062627.693 | 1044739.7133 | 1026983.5356 | 1006794.9817 | 986772.1244 | 966914.9063 | 947223.2725 | 927697.1712 | 908336.5537 | 889141.3747 | 870111.5924 | 851247.1689 | 832548.0703 | 1369162.5365 | 1357580.4034 | 1345869.3416 | 1334206.3442 | 1322591.4471 | 1311024.6868 | 1299506.1015 | 1288035.7304 | 1276613.6139 | 1265239.7941 | 1253914.3145 | 1240846.2488 | 1227834.7633 | 1214879.994 | 1201982.077 | 1189141.149 | 1175552.6579 | 1162027.0381 | 1148564.4288 | 1135164.9699 | 1121828.8028 | 1106959.8334 | 1092172.5738 | 1077467.0482 | 1062843.2834 | 1048301.3095 | 1033841.1597 | 1019462.871 | 1005166.4838 | 990952.0427 | 976819.5965
|  |  | 0 | 0 | 0 | 0 | 0 | 0 | 0 | 0 | 0 | 0 | 0 | 0 | 0 | 0 | 0 | 0 | 0 | 0 | 0 | 0 | 0 | 0 | 0 | 0 | 0 | 0 | 0 | 0 | 0 | 0 | 0 | 0 | 0 | 0 | 0 | 0 | 0 | 0 | 0 | 0 | 0 | 0 | 0 | 0 | 0 | 0 | 0 | 0 | 0 | 0 | 0 | 0 | 0 | 0 | 0 | 0 | 0 | 0 | 0 | 0 | 0 | 0
Recycling Packaging and Consumer goods | Sector demand Post R&S | Tons | 163218.3457 | 161787.5014 | 160368.6727 | 158961.7615 | 157566.6707 | 156183.3038 | 154811.5653 | 153451.3601 | 152102.5943 | 150765.1743 | 149439.0076 | 147764.3016 | 146105.6786 | 144462.9959 | 142836.1118 | 141224.886 | 139629.1791 | 138048.8532 | 136483.7714 | 134933.7979 | 133398.7982 | 131877.6524 | 130371.2285 | 128879.3951 | 127402.0221 | 125938.9803 | 124490.1418 | 123055.3796 | 121634.568 | 120227.5822 | 118834.2984 | 163218.3457 | 161852.671 | 160498.1036 | 159154.555 | 157821.9375 | 156500.1639 | 155189.1479 | 153888.8037 | 152599.0461 | 151319.7909 | 150050.9543 | 148523.9925 | 147011.0251 | 145511.9312 | 144026.5909 | 142554.8852 | 141096.6965 | 139651.9076 | 138220.4027 | 136802.0667 | 135396.7857 | 134005.2021 | 132626.4376 | 131260.3813 | 129906.923 | 128565.9535 | 127237.3644 | 125921.0483 | 124616.8986 | 123324.8099 | 122044.6771
| Closed Loop Recycling | Tons | 0 | 131.6271 | 281.6076 | 449.7123 | 635.7136 | 839.3854 | 1060.5031 | 1298.8434 | 1554.1846 | 1826.3063 | 2114.9898 | 2450.1083 | 2805.7969 | 3181.5918 | 3577.0326 | 3991.6623 | 4425.0275 | 4876.678 | 5346.1672 | 5833.0519 | 6336.8921 | 7005.9315 | 7703.1249 | 8427.7701 | 9179.1701 | 9956.6334 | 10759.4738 | 11587.0101 | 12438.5668 | 13313.4732 | 14211.0638 | 0 | 131.6271 | 281.6076 | 449.7123 | 635.7136 | 839.3854 | 1060.5031 | 1298.8434 | 1554.1846 | 1826.3063 | 2114.9898 | 2450.1083 | 2805.7969 | 3181.5918 | 3577.0326 | 3991.6623 | 4425.0275 | 4876.678 | 5346.1672 | 5833.0519 | 6336.8921 | 7005.9315 | 7703.1249 | 8427.7701 | 9179.1701 | 9956.6334 | 10759.4738 | 11587.0101 | 12438.5668 | 13313.4732 | 14211.0638
| Open Loop Recycling from Automotive | Tons | 0 | 11.979 | 24.1952 | 36.5588 | 48.9807 | 61.3726 | 73.6471 | 85.7172 | 97.4972 | 108.9017 | 119.8464 | 127.151 | 133.82 | 139.0096 | 143.4157 | 146.9934 | 149.6989 | 151.49 | 152.3256 | 152.1659 | 150.9727 | 151.6126 | 150.9388 | 146.8254 | 141.2885 | 134.3123 | 125.8868 | 116.0081 | 104.6784 | 91.9058 | 77.705 | 0 | 11.979 | 24.1952 | 36.5588 | 48.9807 | 61.3726 | 73.6471 | 85.7172 | 97.4972 | 108.9017 | 119.8464 | 127.151 | 133.82 | 139.0096 | 143.4157 | 146.9934 | 149.6989 | 151.49 | 152.3256 | 152.1659 | 150.9727 | 151.6126 | 150.9388 | 146.8254 | 141.2885 | 134.3123 | 125.8868 | 116.0081 | 104.6784 | 91.9058 | 77.705
| Sector Demand Post R&S and Recycling | Tons | 163218.3457 | 161643.8953 | 160062.8699 | 158475.4904 | 156881.9764 | 155282.5458 | 153677.4151 | 152066.7995 | 150450.9125 | 148829.9662 | 147204.1714 | 145187.0423 | 143166.0617 | 141142.3945 | 139115.6635 | 137086.2303 | 135054.4527 | 133020.6852 | 130985.2786 | 128948.5801 | 126910.9335 | 124720.1084 | 122517.1648 | 120304.7996 | 118081.5635 | 115848.0346 | 113604.7812 | 111352.3613 | 109091.3228 | 106822.2032 | 104545.5296 | 163218.3457 | 161709.0648 | 160192.3008 | 158668.2839 | 157137.2432 | 155599.4059 | 154054.9978 | 152504.2431 | 150947.3644 | 149384.5829 | 147816.1181 | 145946.7333 | 144071.4082 | 142191.3298 | 140306.1425 | 138416.2295 | 136521.9701 | 134623.7396 | 132721.9099 | 130816.8489 | 128908.921 | 126847.658 | 124772.3739 | 122685.7858 | 120586.4644 | 118475.0078 | 116352.0038 | 114218.03 | 112073.6535 | 109919.4309 | 107755.9083
| Acetic Acid | Tons | 11481.2648 | 11380.615 | 11280.8103 | 11181.844 | 11083.7091 | 10986.399 | 10889.9068 | 10794.2259 | 10699.3497 | 10605.2716 | 10511.9851 | 10394.1813 | 10277.5088 | 10161.9576 | 10047.5177 | 9934.1793 | 9821.9325 | 9710.7677 | 9600.6752 | 9491.6454 | 9383.669 | 9276.667 | 9170.7007 | 9065.7607 | 8961.8379 | 8858.9232 | 8757.0075 | 8656.0821 | 8556.138 | 8457.1664 | 8359.1587 | 11481.2648 | 11385.1992 | 11289.9149 | 11195.4057 | 11101.6654 | 11008.6879 | 10916.4671 | 10824.997 | 10734.2716 | 10644.285 | 10555.0313 | 10447.6202 | 10341.1936 | 10235.7428 | 10131.2596 | 10027.7354 | 9925.1621 | 9823.5313 | 9722.835 | 9623.065 | 9524.2134 | 9426.3252 | 9329.3388 | 9233.2464 | 9138.0401 | 9043.7123 | 8950.2554 | 8857.6618 | 8765.924 | 8675.0346 | 8584.9863
| Methanol (fuel) | Tons | 0 | 0 | 0 | 0 | 0 | 0 | 0 | 0 | 0 | 0 | 0 | 0 | 0 | 0 | 0 | 0 | 0 | 0 | 0 | 0 | 0 | 0 | 0 | 0 | 0 | 0 | 0 | 0 | 0 | 0 | 0 | 0 | 0 | 0 | 0 | 0 | 0 | 0 | 0 | 0 | 0 | 0 | 0 | 0 | 0 | 0 | 0 | 0 | 0 | 0 | 0 | 0 | 0 | 0 | 0 | 0 | 0 | 0 | 0 | 0 | 0 | 0
| Others | Tons | 151737.0809 | 150263.2804 | 148782.0596 | 147293.6464 | 145798.2673 | 144296.1468 | 142787.5083 | 141272.5736 | 139751.5628 | 138224.6946 | 136692.1863 | 134792.8611 | 132888.5529 | 130980.4369 | 129068.1458 | 127152.051 | 125232.5202 | 123309.9175 | 121384.6034 | 119456.9347 | 117527.2645 | 115443.4414 | 113346.4641 | 111239.039 | 109119.7256 | 106989.1114 | 104847.7737 | 102696.2793 | 100535.1849 | 98365.0368 | 96186.371 | 151737.0809 | 150323.8657 | 148902.3859 | 147472.8783 | 146035.5778 | 144590.718 | 143138.5307 | 141679.246 | 140213.0928 | 138740.2979 | 137261.0869 | 135499.1131 | 133730.2147 | 131955.5869 | 130174.8829 | 128388.4941 | 126596.808 | 124800.2083 | 122999.0749 | 121193.7839 | 119384.7077 | 117421.3328 | 115443.035 | 113452.5395 | 111448.4243 | 109431.2955 | 107401.7485 | 105360.3682 | 103307.7295 | 101244.3963 | 99170.9221
Recycling Automotive | Sector demand Post R&S | Tons | 126171.2855 | 124864.7698 | 123567.6483 | 122279.8723 | 121001.3931 | 119732.1621 | 118472.1308 | 117221.2509 | 115979.4741 | 114746.7523 | 113523.0373 | 111344.6406 | 109172.2956 | 107006.1549 | 104846.3674 | 102693.0789 | 100546.4319 | 98406.5658 | 96273.6169 | 94147.7181 | 92028.9994 | 87856.6359 | 83716.9202 | 79609.7465 | 75535.0077 | 71492.5958 | 67482.4015 | 63504.3148 | 59558.2243 | 55644.0178 | 51761.5822 | 126171.2855 | 125203.7351 | 124242.1988 | 123286.6491 | 122337.0585 | 121393.3997 | 120455.6452 | 119523.7677 | 118597.7398 | 117677.5343 | 116763.124 | 115547.9067 | 114334.5583 | 113123.1771 | 111913.8597 | 110706.7006 | 109501.7927 | 108299.2269 | 107099.0922 | 105901.4759 | 104706.4636 | 102374.7229 | 100059.8785 | 97761.8814 | 95480.6821 | 93216.2302 | 90968.4748 | 88737.3645 | 86522.8472 | 84324.8702 | 82143.3804
| Closed Loop Recycling | Tons | 0 | 33.8653 | 75.3799 | 125.2269 | 184.0831 | 252.6191 | 331.4994 | 421.3823 | 522.9199 | 636.7583 | 763.5374 | 890.3598 | 1028.3534 | 1173.6804 | 1329.8556 | 1497.14 | 1675.7836 | 1866.0254 | 2068.0935 | 2282.2051 | 2508.5667 | 2781.3449 | 3071.1988 | 3348.9001 | 3637.9461 | 3937.9397 | 4248.4295 | 4568.9094 | 4898.8177 | 5237.5368 | 5584.3925 | 0 | 33.8653 | 75.3799 | 125.2269 | 184.0831 | 252.6191 | 331.4994 | 421.3823 | 522.9199 | 636.7583 | 763.5374 | 890.3598 | 1028.3534 | 1173.6804 | 1329.8556 | 1497.14 | 1675.7836 | 1866.0254 | 2068.0935 | 2282.2051 | 2508.5667 | 2781.3449 | 3071.1988 | 3348.9001 | 3637.9461 | 3937.9397 | 4248.4295 | 4568.9094 | 4898.8177 | 5237.5368 | 5584.3925
| Sector Demand Post R&S and Recycling | Tons | 126171.2855 | 124830.9045 | 123492.2684 | 122154.6454 | 120817.31 | 119479.5429 | 118140.6314 | 116799.8686 | 115456.5542 | 114109.994 | 112759.4998 | 110454.2808 | 108143.9423 | 105832.4745 | 103516.5118 | 101195.9388 | 98870.6483 | 96540.5405 | 94205.5234 | 91865.5129 | 89520.4327 | 85075.291 | 80645.7214 | 76260.8463 | 71897.0616 | 67554.6561 | 63233.972 | 58935.4054 | 54659.4066 | 50406.4811 | 46177.1897 | 126171.2855 | 125169.8698 | 124166.8189 | 123161.4222 | 122152.9754 | 121140.7806 | 120124.1457 | 119102.3854 | 118074.82 | 117040.7761 | 115999.5865 | 114657.547 | 113306.2049 | 111949.4968 | 110584.0041 | 109209.5606 | 107826.0091 | 106433.2015 | 105030.9987 | 103619.2708 | 102197.8969 | 99593.378 | 96988.6797 | 94412.9813 | 91842.736 | 89278.2905 | 86720.0453 | 84168.4551 | 81624.0295 | 79087.3335 | 76558.9879
| Acetic Acid | Tons | 8875.2642 | 8783.36 | 8692.1166 | 8601.5306 | 8511.5986 | 8422.3171 | 8333.6827 | 8245.6921 | 8158.3418 | 8071.6285 | 7985.5487 | 7832.3138 | 7679.5046 | 7527.1318 | 7375.2059 | 7223.7372 | 7072.7356 | 6922.2111 | 6772.1731 | 6622.631 | 6473.5941 | 6180.0976 | 5888.8976 | 5599.9868 | 5313.3575 | 5029.0022 | 4746.9132 | 4467.0827 | 4189.503 | 3914.166 | 3641.0639 | 8875.2642 | 8807.2038 | 8739.5665 | 8672.3503 | 8605.5532 | 8539.1735 | 8473.209 | 8407.658 | 8342.5184 | 8277.7884 | 8213.4661 | 8127.9841 | 8042.6335 | 7957.4214 | 7872.3544 | 7787.4392 | 7702.6824 | 7618.0903 | 7533.6693 | 7449.4254 | 7365.3647 | 7201.3431 | 7038.51 | 6876.8621 | 6716.3957 | 6557.1074 | 6398.9936 | 6242.0506 | 6086.2749 | 5931.6626 | 5778.2102
| Methanol (fuel) | Tons | 0 | 0 | 0 | 0 | 0 | 0 | 0 | 0 | 0 | 0 | 0 | 0 | 0 | 0 | 0 | 0 | 0 | 0 | 0 | 0 | 0 | 0 | 0 | 0 | 0 | 0 | 0 | 0 | 0 | 0 | 0 | 0 | 0 | 0 | 0 | 0 | 0 | 0 | 0 | 0 | 0 | 0 | 0 | 0 | 0 | 0 | 0 | 0 | 0 | 0 | 0 | 0 | 0 | 0 | 0 | 0 | 0 | 0 | 0 | 0 | 0 | 0
| Others | Tons | 117296.0213 | 116047.5445 | 114800.1518 | 113553.1148 | 112305.7115 | 111057.2259 | 109806.9487 | 108554.1765 | 107298.2124 | 106038.3655 | 104773.9511 | 102621.967 | 100464.4377 | 98305.3427 | 96141.3059 | 93972.2017 | 91797.9127 | 89618.3294 | 87433.3503 | 85242.8819 | 83046.8387 | 78895.1934 | 74756.8238 | 70660.8595 | 66583.7041 | 62525.6539 | 58487.0588 | 54468.3227 | 50469.9036 | 46492.3151 | 42536.1257 | 117296.0213 | 116362.666 | 115427.2524 | 114489.0719 | 113547.4222 | 112601.6071 | 111650.9367 | 110694.7274 | 109732.3015 | 108762.9877 | 107786.1204 | 106529.5629 | 105263.5714 | 103992.0754 | 102711.6497 | 101422.1214 | 100123.3267 | 98815.1112 | 97497.3294 | 96169.8454 | 94832.5323 | 92392.0349 | 89950.1697 | 87536.1192 | 85126.3403 | 82721.1831 | 80321.0517 | 77926.4045 | 75537.7546 | 73155.6708 | 70780.7778
Recycling Apparel | Sector demand Post R&S | Tons | 12062.9237 | 11608.7215 | 11160.2634 | 10717.4914 | 10280.348 | 9848.7764 | 9422.72 | 9002.123 | 8586.93 | 8177.0861 | 7772.5369 | 7474.8743 | 7180.9826 | 6890.8237 | 6604.3598 | 6321.5535 | 6042.3677 | 5766.7658 | 5494.7113 | 5226.1683 | 4961.1008 | 4652.6039 | 4348.1654 | 4047.7436 | 3751.2975 | 3458.7861 | 3170.169 | 2885.4063 | 2604.4581 | 2327.2851 | 2053.8484 | 12062.9237 | 11793.795 | 11527.8312 | 11265.0012 | 11005.2744 | 10748.6202 | 10495.0084 | 10244.4091 | 9996.7926 | 9752.1295 | 9510.3907 | 9322.3702 | 9136.5082 | 8952.7837 | 8771.176 | 8591.6646 | 8414.2289 | 8238.8489 | 8065.5045 | 7894.1757 | 7724.843 | 7534.052 | 7345.5448 | 7159.2989 | 6975.2918 | 6793.5015 | 6613.906 | 6436.4835 | 6261.2124 | 6088.0714 | 5917.0393
| Closed Loop Recycling | Tons | 0 | 0.0019985 | 0.0048852 | 0.0087767 | 0.013788 | 0.020035 | 0.026776 | 0.034417 | 0.042925 | 0.052251 | 0.06233 | 0.070905 | 0.079807 | 0.088954 | 0.098252 | 0.1076 | 0.1185 | 0.12965 | 0.14096 | 0.15235 | 0.16374 | 0.17867 | 0.19356 | 0.20829 | 0.22269 | 0.2366 | 0.24736 | 0.25677 | 0.2646 | 0.27058 | 0.27447 | 0 | 0.0019985 | 0.0048852 | 0.0087767 | 0.013788 | 0.020035 | 0.026776 | 0.034417 | 0.042925 | 0.052251 | 0.06233 | 0.070905 | 0.079807 | 0.088954 | 0.098252 | 0.1076 | 0.1185 | 0.12965 | 0.14096 | 0.15235 | 0.16374 | 0.17867 | 0.19356 | 0.20829 | 0.22269 | 0.2366 | 0.24736 | 0.25677 | 0.2646 | 0.27058 | 0.27447
| Open Loop Recycling from Packaging | Tons | 0 | 29.1753 | 59.7138 | 91.4385 | 124.1753 | 157.7524 | 192.0011 | 226.755 | 261.8504 | 297.126 | 332.4233 | 356.4548 | 378.8374 | 399.5783 | 418.6849 | 436.1649 | 452.0265 | 466.2781 | 478.9285 | 489.9867 | 499.4621 | 507.4586 | 513.8934 | 518.7761 | 522.1164 | 523.9243 | 524.2102 | 522.9848 | 520.2592 | 516.0446 | 510.3526 | 0 | 29.1753 | 59.7138 | 91.4385 | 124.1753 | 157.7524 | 192.0011 | 226.755 | 261.8504 | 297.126 | 332.4233 | 356.4548 | 378.8374 | 399.5783 | 418.6849 | 436.1649 | 452.0265 | 466.2781 | 478.9285 | 489.9867 | 499.4621 | 507.4586 | 513.8934 | 518.7761 | 522.1164 | 523.9243 | 524.2102 | 522.9848 | 520.2592 | 516.0446 | 510.3526
| Sector Demand Post R&S and Recycling | Tons | 12062.9237 | 11579.5441 | 11100.5447 | 10626.0441 | 10156.159 | 9691.0039 | 9230.6921 | 8775.3336 | 8325.0367 | 7879.9079 | 7440.0513 | 7118.3486 | 6802.0654 | 6491.1564 | 6185.5766 | 5885.281 | 5590.2227 | 5300.3581 | 5015.6419 | 4736.0292 | 4461.475 | 4144.9667 | 3834.0784 | 3528.7592 | 3228.9584 | 2934.6252 | 2645.7115 | 2362.1647 | 2083.9343 | 1810.9699 | 1543.2213 | 12062.9237 | 11764.6177 | 11468.1125 | 11173.5539 | 10881.0854 | 10590.8477 | 10302.9805 | 10017.6197 | 9734.8993 | 9454.9513 | 9177.905 | 8965.8444 | 8757.5909 | 8553.1164 | 8352.3929 | 8155.3921 | 7962.084 | 7772.4412 | 7586.4351 | 7404.0367 | 7225.2172 | 7026.4148 | 6831.4578 | 6640.3145 | 6452.9528 | 6269.3407 | 6089.4484 | 5913.2419 | 5740.6886 | 5571.7562 | 5406.4122
| Acetic Acid | Tons | 848.542 | 816.5921 | 785.0462 | 753.9003 | 723.1503 | 692.7923 | 662.8222 | 633.2362 | 604.0302 | 575.2006 | 546.7434 | 525.8049 | 505.1317 | 484.7211 | 464.5703 | 444.6769 | 425.0382 | 405.6515 | 386.5144 | 367.6242 | 348.9786 | 327.278 | 305.8629 | 284.7303 | 263.8774 | 243.3013 | 222.9991 | 202.9681 | 183.2053 | 163.7082 | 144.4738 | 848.542 | 829.6107 | 810.902 | 792.4138 | 774.1438 | 756.09 | 738.2502 | 720.6223 | 703.2042 | 685.9939 | 668.9892 | 655.7633 | 642.6892 | 629.7655 | 616.9907 | 604.3633 | 591.8819 | 579.5452 | 567.3516 | 555.2998 | 543.3885 | 529.9677 | 516.7075 | 503.6064 | 490.6628 | 477.8751 | 465.2419 | 452.7614 | 440.4323 | 428.2531 | 416.2222
| Methanol (fuel) | Tons | 0 | 0 | 0 | 0 | 0 | 0 | 0 | 0 | 0 | 0 | 0 | 0 | 0 | 0 | 0 | 0 | 0 | 0 | 0 | 0 | 0 | 0 | 0 | 0 | 0 | 0 | 0 | 0 | 0 | 0 | 0 | 0 | 0 | 0 | 0 | 0 | 0 | 0 | 0 | 0 | 0 | 0 | 0 | 0 | 0 | 0 | 0 | 0 | 0 | 0 | 0 | 0 | 0 | 0 | 0 | 0 | 0 | 0 | 0 | 0 | 0 | 0
| Others | Tons | 11214.3817 | 10762.9521 | 10315.4985 | 9872.1438 | 9433.0086 | 8998.2116 | 8567.8699 | 8142.0974 | 7721.0065 | 7304.7073 | 6893.3079 | 6592.5437 | 6296.9336 | 6006.4353 | 5721.0063 | 5440.6041 | 5165.1846 | 4894.7066 | 4629.1276 | 4368.405 | 4112.4964 | 3817.6887 | 3528.2155 | 3244.0289 | 2965.081 | 2691.3239 | 2422.7124 | 2159.1966 | 1900.7289 | 1647.2618 | 1398.7475 | 11214.3817 | 10935.007 | 10657.2105 | 10381.1402 | 10106.9416 | 9834.7578 | 9564.7304 | 9296.9974 | 9031.6951 | 8768.9574 | 8508.9158 | 8310.0811 | 8114.9017 | 7923.3509 | 7735.4023 | 7551.0288 | 7370.202 | 7192.896 | 7019.0834 | 6848.7369 | 6681.8287 | 6496.4471 | 6314.7503 | 6136.7081 | 5962.29 | 5791.4655 | 5624.2066 | 5460.4804 | 5300.2563 | 5143.5032 | 4990.19
Recycling Construction | Sector demand Post R&S | Tons | 87870.6593 | 85158.8261 | 82480.5189 | 79835.4021 | 77223.1432 | 74643.4127 | 72095.8843 | 69580.2342 | 67096.1421 | 64643.2901 | 62221.3636 | 59830.0508 | 57469.0424 | 55138.0324 | 52836.7173 | 50564.7964 | 48321.9719 | 46107.9485 | 43922.4338 | 41765.138 | 39635.774 | 37478.738 | 35349.8382 | 33248.7873 | 31175.3006 | 29129.0958 | 27109.8936 | 25117.4168 | 23151.3912 | 21211.5448 | 19297.6083 | 87870.6593 | 86366.9726 | 84879.9749 | 83409.5068 | 81955.41 | 80517.5279 | 79095.705 | 77689.7874 | 76299.6224 | 74925.0588 | 73565.9466 | 72222.1373 | 70893.4835 | 69579.8394 | 68281.0602 | 66997.0026 | 65727.5245 | 64472.485 | 63231.7446 | 62005.1649 | 60792.6088 | 59570.4538 | 58362.3791 | 57168.2479 | 55987.9246 | 54821.2747 | 53668.1649 | 52528.4632 | 51402.0387 | 50288.7618 | 49188.5038
| Closed Loop Recycling | Tons | 0 | 25.3517 | 76.7677 | 154.0748 | 257.101 | 385.6747 | 539.6253 | 718.7827 | 922.9778 | 1152.0422 | 1405.8082 | 1637.7925 | 1885.9473 | 2150.1619 | 2430.3264 | 2726.3312 | 3038.0673 | 3365.4262 | 3708.2999 | 4066.5807 | 4440.1615 | 4924.1491 | 5431.8516 | 5963.1048 | 6517.7452 | 7095.6102 | 7696.5377 | 8320.3665 | 8966.936 | 9636.0865 | 10327.6589 | 0 | 25.3517 | 76.7677 | 154.0748 | 257.101 | 385.6747 | 539.6253 | 718.7827 | 922.9778 | 1152.0422 | 1405.8082 | 1637.7925 | 1885.9473 | 2150.1619 | 2430.3264 | 2726.3312 | 3038.0673 | 3365.4262 | 3708.2999 | 4066.5807 | 4440.1615 | 4924.1491 | 5431.8516 | 5963.1048 | 6517.7452 | 7095.6102 | 7696.5377 | 8320.3665 | 8966.936 | 9636.0865 | 10327.6589
| Open Loop Recycling from Packaging | Tons | 0 | 165.6955 | 346.94 | 543.695 | 755.9208 | 983.5762 | 1226.6191 | 1485.006 | 1758.6921 | 2047.6314 | 2351.7769 | 2590.2049 | 2829.1002 | 3068.4289 | 3308.1571 | 3548.2507 | 3788.6756 | 4029.3977 | 4270.3828 | 4511.5965 | 4753.0045 | 4995.4989 | 5238.1993 | 5481.0702 | 5724.0757 | 5967.1803 | 6210.348 | 6453.5429 | 6696.7293 | 6939.8711 | 7182.9323 | 0 | 165.6955 | 346.94 | 543.695 | 755.9208 | 983.5762 | 1226.6191 | 1485.006 | 1758.6921 | 2047.6314 | 2351.7769 | 2590.2049 | 2829.1002 | 3068.4289 | 3308.1571 | 3548.2507 | 3788.6756 | 4029.3977 | 4270.3828 | 4511.5965 | 4753.0045 | 4995.4989 | 5238.1993 | 5481.0702 | 5724.0757 | 5967.1803 | 6210.348 | 6453.5429 | 6696.7293 | 6939.8711 | 7182.9323
| Open Loop Recycling from Automotive | Tons | 0 | 51.909 | 104.846 | 158.4216 | 212.2498 | 265.9481 | 319.1372 | 371.4413 | 422.4878 | 471.9074 | 519.3343 | 550.9875 | 579.8865 | 602.3749 | 621.4682 | 636.9714 | 648.6953 | 656.4566 | 660.0775 | 659.3857 | 654.2149 | 656.9877 | 654.0682 | 636.2435 | 612.2502 | 582.0199 | 545.5094 | 502.7018 | 453.6063 | 398.2586 | 336.7216 | 0 | 51.909 | 104.846 | 158.4216 | 212.2498 | 265.9481 | 319.1372 | 371.4413 | 422.4878 | 471.9074 | 519.3343 | 550.9875 | 579.8865 | 602.3749 | 621.4682 | 636.9714 | 648.6953 | 656.4566 | 660.0775 | 659.3857 | 654.2149 | 656.9877 | 654.0682 | 636.2435 | 612.2502 | 582.0199 | 545.5094 | 502.7018 | 453.6063 | 398.2586 | 336.7216
| Open Loop Recycling from Apparel | Tons | 0 | 0.0019985 | 0.0048852 | 0.0087767 | 0.013788 | 0.020035 | 0.026776 | 0.034417 | 0.042925 | 0.052251 | 0.06233 | 0.070905 | 0.079807 | 0.088954 | 0.098252 | 0.1076 | 0.1185 | 0.12965 | 0.14096 | 0.15235 | 0.16374 | 0.17867 | 0.19356 | 0.20829 | 0.22269 | 0.2366 | 0.24736 | 0.25677 | 0.2646 | 0.27058 | 0.27447 | 0 | 0.0019985 | 0.0048852 | 0.0087767 | 0.013788 | 0.020035 | 0.026776 | 0.034417 | 0.042925 | 0.052251 | 0.06233 | 0.070905 | 0.079807 | 0.088954 | 0.098252 | 0.1076 | 0.1185 | 0.12965 | 0.14096 | 0.15235 | 0.16374 | 0.17867 | 0.19356 | 0.20829 | 0.22269 | 0.2366 | 0.24736 | 0.25677 | 0.2646 | 0.27058 | 0.27447
| Sector Demand Post R&S and Recycling | Tons | 87870.6593 | 84915.8679 | 81951.9603 | 78979.2018 | 75997.8578 | 73008.1936 | 70010.4758 | 67004.9698 | 63991.9415 | 60971.6569 | 57944.382 | 55050.995 | 52174.0286 | 49316.9777 | 46476.6674 | 43653.1356 | 40846.4151 | 38056.5383 | 35283.5327 | 32527.4228 | 29788.2293 | 26901.9235 | 24025.5254 | 21168.1606 | 18321.0067 | 15484.0489 | 12657.2511 | 9840.5488 | 7033.855 | 4237.0579 | 1450.021 | 87870.6593 | 86124.0143 | 84351.4164 | 82553.3066 | 80730.1246 | 78882.3088 | 77010.2966 | 75114.523 | 73195.4218 | 71253.4255 | 69288.9649 | 67443.0815 | 65598.4697 | 63758.7847 | 61921.0104 | 60085.3418 | 58251.9677 | 56421.0748 | 54592.8435 | 52767.4497 | 50945.0642 | 48993.6393 | 47038.0663 | 45087.6212 | 43133.6307 | 41176.2277 | 39215.5224 | 37251.5951 | 35284.5024 | 33314.2749 | 31340.9165
| Acetic Acid | Tons | 6181.084 | 5917.4381 | 5643.3579 | 5359 | 5064.5204 | 4760.0743 | 4445.8168 | 4121.9017 | 3788.4824 | 3445.7117 | 3093.7416 | 2774.9073 | 2454.0396 | 2132.2571 | 1808.6772 | 1483.3802 | 1156.4445 | 827.9474 | 497.9645 | 166.5697 | -166.165 | -536.6782 | -910.6809 | -1285.3692 | -1663.3246 | -2044.4867 | -2428.802 | -2816.2265 | -3206.723 | -3600.2628 | -3996.8249 | 6181.084 | 5953.8311 | 5706.4311 | 5439.1731 | 5152.3451 | 4846.2333 | 4521.1234 | 4177.299 | 3815.0425 | 3434.6353 | 3036.3571 | 2690.7924 | 2339.352 | 1983.9259 | 1623.0683 | 1256.9384 | 885.6915 | 509.4816 | 128.4588 | -257.2295 | -647.4391 | -1098.044 | -1556.7727 | -2018.9285 | -2488.7895 | -2966.2316 | -3451.1426 | -3943.4254 | -4442.9956 | -4949.7821 | -5463.7277
| Methanol (fuel) | Tons | 0 | 0 | 0 | 0 | 0 | 0 | 0 | 0 | 0 | 0 | 0 | 0 | 0 | 0 | 0 | 0 | 0 | 0 | 0 | 0 | 0 | 0 | 0 | 0 | 0 | 0 | 0 | 0 | 0 | 0 | 0 | 0 | 0 | 0 | 0 | 0 | 0 | 0 | 0 | 0 | 0 | 0 | 0 | 0 | 0 | 0 | 0 | 0 | 0 | 0 | 0 | 0 | 0 | 0 | 0 | 0 | 0 | 0 | 0 | 0 | 0 | 0
| Others | Tons | 81689.5753 | 78998.4298 | 76308.6024 | 73620.2018 | 70933.3374 | 68248.1193 | 65564.659 | 62883.0681 | 60203.4591 | 57525.9452 | 54850.6403 | 52276.0877 | 49719.9891 | 47184.7206 | 44667.9902 | 42169.7554 | 39689.9706 | 37228.5908 | 34785.5682 | 32360.8531 | 29954.3942 | 27438.6017 | 24936.2063 | 22453.5298 | 19984.3313 | 17528.5356 | 15086.0532 | 12656.7753 | 10240.578 | 7837.3207 | 5446.8459 | 81689.5753 | 80170.1832 | 78644.9853 | 77114.1334 | 75577.7796 | 74036.0755 | 72489.1732 | 70937.224 | 69380.3793 | 67818.7902 | 66252.6078 | 64752.289 | 63259.1177 | 61774.8588 | 60297.9421 | 58828.4034 | 57366.2762 | 55911.5932 | 54464.3847 | 53024.6792 | 51592.5032 | 50091.6833 | 48594.8391 | 47106.5497 | 45622.4202 | 44142.4594 | 42666.665 | 41195.0205 | 39727.498 | 38264.057 | 36804.6442
Recycling Other | Sector demand Post R&S | Tons | 1083437.7146 | 1071798.798 | 1059759.7922 | 1047769.9073 | 1035829.7151 | 1023939.787 | 1012100.6944 | 1000313.0087 | 988577.3018 | 976894.1463 | 965264.1156 | 952338.3307 | 939486.029 | 926707.789 | 914004.1914 | 901375.8196 | 888005.9333 | 874724.5118 | 861532.1492 | 848429.4439 | 835416.9993 | 821901.1846 | 808486.3207 | 795173.0384 | 781961.9759 | 768853.7786 | 755849.1006 | 742948.6047 | 730152.9635 | 717462.86 | 704878.9884 | 1083437.7146 | 1075357.663 | 1066844.4385 | 1058347.0654 | 1049865.9312 | 1041401.4252 | 1032953.9379 | 1024523.8617 | 1016111.5913 | 1007717.5233 | 999342.0573 | 989583.3219 | 979853.5999 | 970153.3007 | 960482.8371 | 950842.6265 | 940367.5142 | 929929.5352 | 919529.1221 | 909166.7133 | 898842.7538 | 888026.2611 | 877253.8619 | 866526.0284 | 855843.2411 | 845205.9896 | 834614.7735 | 824070.1025 | 813572.4978 | 803122.492 | 792720.6309
| Closed Loop Recycling | Tons | 0 | 7619.9231 | 15205.8911 | 22758.0167 | 30276.4123 | 37761.1901 | 44491.4264 | 51090.3521 | 57558.7374 | 63897.3492 | 70106.9511 | 73795.5919 | 77400.1181 | 80921.0314 | 84358.8313 | 87714.0154 | 90987.0789 | 94178.515 | 97288.8149 | 100318.4675 | 103267.9598 | 108537.2078 | 113681.3354 | 118701.0925 | 123597.2257 | 128370.4783 | 132975.8379 | 137456.9682 | 141814.6225 | 146049.5509 | 150162.5003 | 0 | 7619.9231 | 15205.8911 | 22758.0167 | 30276.4123 | 37761.1901 | 44491.4264 | 51090.3521 | 57558.7374 | 63897.3492 | 70106.9511 | 73795.5919 | 77400.1181 | 80921.0314 | 84358.8313 | 87714.0154 | 90987.0789 | 94178.515 | 97288.8149 | 100318.4675 | 103267.9598 | 108537.2078 | 113681.3354 | 118701.0925 | 123597.2257 | 128370.4783 | 132975.8379 | 137456.9682 | 141814.6225 | 146049.5509 | 150162.5003
| Open Loop Recycling from Packaging | Tons | 0 | 35.6665 | 74.4283 | 116.2461 | 161.0807 | 208.8931 | 259.6448 | 313.2972 | 369.8123 | 429.1522 | 491.2791 | 539.3161 | 587.1368 | 634.7364 | 682.1099 | 729.2527 | 776.1598 | 822.8267 | 869.2487 | 915.4211 | 961.3393 | 1007.1857 | 1052.784 | 1098.1294 | 1143.2172 | 1188.0426 | 1232.601 | 1276.8878 | 1320.8984 | 1364.6284 | 1408.0732 | 0 | 35.6665 | 74.4283 | 116.2461 | 161.0807 | 208.8931 | 259.6448 | 313.2972 | 369.8123 | 429.1522 | 491.2791 | 539.3161 | 587.1368 | 634.7364 | 682.1099 | 729.2527 | 776.1598 | 822.8267 | 869.2487 | 915.4211 | 961.3393 | 1007.1857 | 1052.784 | 1098.1294 | 1143.2172 | 1188.0426 | 1232.601 | 1276.8878 | 1320.8984 | 1364.6284 | 1408.0732
| Open Loop Recycling from Automotive | Tons | 0 | 35.937 | 72.5857 | 109.6765 | 146.9422 | 184.1179 | 220.9412 | 257.1517 | 292.4915 | 326.7051 | 359.5391 | 381.4529 | 401.4599 | 417.0288 | 430.2472 | 440.9802 | 449.0968 | 454.47 | 456.9767 | 456.4978 | 452.918 | 454.8377 | 452.8165 | 440.4762 | 423.8655 | 402.9368 | 377.6604 | 348.0244 | 314.0351 | 275.7175 | 233.1149 | 0 | 35.937 | 72.5857 | 109.6765 | 146.9422 | 184.1179 | 220.9412 | 257.1517 | 292.4915 | 326.7051 | 359.5391 | 381.4529 | 401.4599 | 417.0288 | 430.2472 | 440.9802 | 449.0968 | 454.47 | 456.9767 | 456.4978 | 452.918 | 454.8377 | 452.8165 | 440.4762 | 423.8655 | 402.9368 | 377.6604 | 348.0244 | 314.0351 | 275.7175 | 233.1149
| Sector Demand Post R&S and Recycling | Tons | 1083437.7146 | 1064107.2713 | 1044406.8871 | 1024785.968 | 1005245.2799 | 985785.5858 | 967128.6821 | 948652.2077 | 930356.2606 | 912240.9398 | 894306.3462 | 877621.9698 | 861097.3142 | 844734.9925 | 828533.003 | 812491.5713 | 795793.5977 | 779268.7001 | 762917.1089 | 746739.0576 | 730734.7821 | 711901.9534 | 693299.3847 | 674933.3402 | 656797.6675 | 638892.3209 | 621263.0013 | 603866.7243 | 586703.4074 | 569772.9632 | 553075.3 | 1083437.7146 | 1067666.1363 | 1051491.5334 | 1035363.1261 | 1019281.496 | 1003247.224 | 987981.9255 | 972863.0608 | 957890.55 | 943064.3169 | 928384.288 | 914866.9611 | 901464.8852 | 888180.5041 | 875011.6486 | 861958.3783 | 848155.1787 | 834473.7234 | 820914.0818 | 807476.3269 | 794160.5366 | 778027.0299 | 762066.926 | 746286.3302 | 730678.9327 | 715244.5319 | 700028.6742 | 684988.2222 | 670122.9417 | 655432.5952 | 640916.9425
| Acetic Acid | Tons | 76212.2373 | 75103.9058 | 73729.918 | 72362.0232 | 71000.292 | 69644.7949 | 68346.5574 | 67061.6477 | 65790.0992 | 64531.946 | 63287.2236 | 62132.239 | 60989.3834 | 59858.8828 | 58740.638 | 57634.7093 | 56483.612 | 55345.7934 | 54221.3179 | 53110.252 | 52012.6644 | 50715.1884 | 49434.99 | 48172.5459 | 46927.4472 | 45699.7188 | 44492.6613 | 43303.2309 | 42131.4483 | 40977.3315 | 39840.8967 | 76212.2373 | 75354.253 | 74228.2988 | 73106.1138 | 71987.7586 | 70873.2944 | 69813.7332 | 68765.1367 | 67727.53 | 66700.9394 | 65685.3932 | 64753.437 | 63830.5234 | 62916.8716 | 62012.3765 | 61117.093 | 60170.1408 | 59232.9312 | 58305.5263 | 57387.991 | 56480.3934 | 55373.9625 | 54280.9808 | 53201.9338 | 52136.4245 | 51084.4921 | 50049.4485 | 49028.2738 | 48021.0116 | 47027.7066 | 46048.4053
| Methanol (fuel) | Tons | 0 | 0 | 0 | 0 | 0 | 0 | 0 | 0 | 0 | 0 | 0 | 0 | 0 | 0 | 0 | 0 | 0 | 0 | 0 | 0 | 0 | 0 | 0 | 0 | 0 | 0 | 0 | 0 | 0 | 0 | 0 | 0 | 0 | 0 | 0 | 0 | 0 | 0 | 0 | 0 | 0 | 0 | 0 | 0 | 0 | 0 | 0 | 0 | 0 | 0 | 0 | 0 | 0 | 0 | 0 | 0 | 0 | 0 | 0 | 0 | 0 | 0
| Others | Tons | 1007225.4773 | 989003.3655 | 970676.9691 | 952423.9448 | 934244.9879 | 916140.7909 | 898782.1247 | 881590.56 | 864566.1614 | 847708.9938 | 831019.1226 | 815489.7308 | 800107.9309 | 784876.1097 | 769792.365 | 754856.862 | 739309.9857 | 723922.9067 | 708695.7911 | 693628.8055 | 678722.1177 | 661186.765 | 643864.3948 | 626760.7943 | 609870.2203 | 593192.6021 | 576770.34 | 560563.4934 | 544571.9592 | 528795.6317 | 513234.4033 | 1007225.4773 | 992311.8833 | 977263.2346 | 962257.0123 | 947293.7374 | 932373.9296 | 918168.1924 | 904097.924 | 890163.0201 | 876363.3775 | 862698.8948 | 850113.5241 | 837634.3618 | 825263.6325 | 812999.2721 | 800841.2853 | 787985.0379 | 775240.7923 | 762608.5555 | 750088.336 | 737680.1433 | 722653.0673 | 707785.9451 | 693084.3964 | 678542.5082 | 664160.0398 | 649979.2257 | 635959.9483 | 622101.9301 | 608404.8886 | 594868.5371
Total | Open Loop | Tons | 0 | 330.3643 | 682.7139 | 1056.0454 | 1449.3633 | 1861.6805 | 2292.0173 | 2739.4028 | 3202.8741 | 3681.4761 | 4174.2615 | 4545.638 | 4910.3206 | 5261.2459 | 5604.1812 | 5938.7208 | 6264.4715 | 6581.0489 | 6888.0807 | 7185.206 | 7472.0752 | 7773.7598 | 8062.8939 | 8321.7291 | 8567.0363 | 8798.6527 | 9016.4631 | 9220.4066 | 9410.4713 | 9586.6967 | 9749.1741 | 0 | 330.3643 | 682.7139 | 1056.0454 | 1449.3633 | 1861.6805 | 2292.0173 | 2739.4028 | 3202.8741 | 3681.4761 | 4174.2615 | 4545.638 | 4910.3206 | 5261.2459 | 5604.1812 | 5938.7208 | 6264.4715 | 6581.0489 | 6888.0807 | 7185.206 | 7472.0752 | 7773.7598 | 8062.8939 | 8321.7291 | 8567.0363 | 8798.6527 | 9016.4631 | 9220.4066 | 9410.4713 | 9586.6967 | 9749.1741
| Closed Loop | Tons | 0 | 7810.7693 | 15639.6511 | 23487.0394 | 31353.3238 | 39238.8894 | 46423.0809 | 53529.3949 | 60558.8626 | 67512.5082 | 74391.3488 | 78773.9234 | 83120.2955 | 87426.5544 | 91696.1442 | 95929.2565 | 100126.0758 | 104286.7742 | 108411.5164 | 112500.4575 | 116553.7438 | 123248.812 | 129887.7044 | 136441.0758 | 142932.3097 | 149360.8981 | 155680.5262 | 161933.511 | 168119.2076 | 174236.9179 | 180285.89 | 0 | 7810.7693 | 15639.6511 | 23487.0394 | 31353.3238 | 39238.8894 | 46423.0809 | 53529.3949 | 60558.8626 | 67512.5082 | 74391.3488 | 78773.9234 | 83120.2955 | 87426.5544 | 91696.1442 | 95929.2565 | 100126.0758 | 104286.7742 | 108411.5164 | 112500.4575 | 116553.7438 | 123248.812 | 129887.7044 | 136441.0758 | 142932.3097 | 149360.8981 | 155680.5262 | 161933.511 | 168119.2076 | 174236.9179 | 180285.89
Post R&S and Recycling Methanol Demand for PU & other polymers & other category |  | Tons | 1472760.9288 | 1447077.4832 | 1421014.5304 | 1395021.3498 | 1369098.583 | 1343246.8721 | 1318187.8965 | 1293299.1793 | 1268580.7056 | 1244032.4648 | 1219654.4507 | 1195432.6366 | 1171383.4122 | 1147517.9956 | 1123827.4223 | 1100312.157 | 1076155.3366 | 1052186.8221 | 1028407.0856 | 1004816.6026 | 981415.8526 | 952744.243 | 924321.8747 | 896195.906 | 868326.2577 | 840713.6857 | 813404.7172 | 786357.2046 | 759571.9261 | 733049.6753 | 706791.2616 | 1472760.9288 | 1452433.703 | 1431670.1819 | 1410919.6927 | 1390182.9246 | 1369460.5669 | 1349474.3462 | 1329601.8319 | 1309843.0555 | 1290198.0526 | 1270666.8625 | 1251880.1672 | 1233198.559 | 1214633.2318 | 1196175.1985 | 1177824.9023 | 1158717.2095 | 1139724.1805 | 1120846.2689 | 1102083.933 | 1083437.636 | 1060488.12 | 1037697.5037 | 1015113.033 | 992694.7166 | 970443.3986 | 948405.6942 | 926539.5443 | 904845.8157 | 883325.3907 | 861979.1674
| Acetic Acid | Tons | 103598.3923 | 102001.9109 | 100131.249 | 98258.2981 | 96383.2704 | 94506.3776 | 92678.7859 | 90856.7036 | 89040.3033 | 87229.7584 | 85425.2425 | 83659.4463 | 81905.5681 | 80164.9503 | 78436.6091 | 76720.6829 | 74959.7628 | 73212.3711 | 71478.6451 | 69758.7224 | 68052.7411 | 65962.5528 | 63889.7703 | 61837.6545 | 59803.1954 | 57786.4589 | 55790.7791 | 53813.1374 | 51853.5715 | 49912.1093 | 47988.7682 | 103598.3923 | 102330.0978 | 100775.1133 | 99205.4566 | 97621.466 | 96023.479 | 94462.7828 | 92895.7129 | 91322.5667 | 89743.6419 | 88159.2368 | 86675.597 | 85196.3917 | 83723.7272 | 82256.0494 | 80793.5693 | 79275.5587 | 77763.5796 | 76257.841 | 74758.5517 | 73265.9208 | 71433.5545 | 69608.7645 | 67796.7202 | 65992.7336 | 64196.9553 | 62412.7967 | 60637.3223 | 58870.6473 | 57112.8748 | 55364.0962
| Methanol (fuel) | Tons | 0 | 0 | 0 | 0 | 0 | 0 | 0 | 0 | 0 | 0 | 0 | 0 | 0 | 0 | 0 | 0 | 0 | 0 | 0 | 0 | 0 | 0 | 0 | 0 | 0 | 0 | 0 | 0 | 0 | 0 | 0 | 0 | 0 | 0 | 0 | 0 | 0 | 0 | 0 | 0 | 0 | 0 | 0 | 0 | 0 | 0 | 0 | 0 | 0 | 0 | 0 | 0 | 0 | 0 | 0 | 0 | 0 | 0 | 0 | 0 | 0 | 0
| Others | Tons | 1369162.5365 | 1345075.5722 | 1320883.2814 | 1296763.0517 | 1272715.3126 | 1248740.4945 | 1225509.1106 | 1202442.4757 | 1179540.4022 | 1156802.7064 | 1134229.2082 | 1111773.1902 | 1089477.8442 | 1067353.0453 | 1045390.8132 | 1023591.4741 | 1001195.5738 | 978974.451 | 956928.4405 | 935057.8802 | 913363.1115 | 886781.6902 | 860432.1044 | 834358.2515 | 808523.0623 | 782927.2269 | 757613.9381 | 732544.0672 | 707718.3546 | 683137.566 | 658802.4934 | 1369162.5365 | 1350103.6052 | 1330895.0686 | 1311714.2361 | 1292561.4586 | 1273437.088 | 1255011.5633 | 1236706.1189 | 1218520.4888 | 1200454.4107 | 1182507.6257 | 1165204.5702 | 1148002.1673 | 1130909.5046 | 1113919.1491 | 1097031.333 | 1079441.6508 | 1061960.6009 | 1044588.428 | 1027325.3814 | 1010171.7152 | 989054.5655 | 968088.7393 | 947316.3128 | 926701.983 | 906246.4433 | 885992.8975 | 865902.222 | 845975.1685 | 826212.5158 | 806615.0712
Depolymerization |  | Tons | 0.095346 | 0.2031 | 0.4266 | 0.88499 | 1.8145 | 3.6762 | 7.3075 | 14.3164 | 27.5666 | 51.9642 | 95.4 | 166.6128 | 279.9688 | 449.1823 | 683.5131 | 981.8463 | 1329.1995 | 1698.8239 | 2059.6648 | 2385.0814 | 2658.3446 | 2913.4352 | 3114.6714 | 3265.936 | 3374.8124 | 3448.6723 | 3493.5302 | 3515.691 | 3519.6521 | 3508.8924 | 3486.0535 | 0.047673 | 0.10155 | 0.2133 | 0.4425 | 0.90723 | 1.8381 | 3.6538 | 7.1582 | 13.7833 | 25.9821 | 47.7 | 83.3064 | 139.9844 | 224.5911 | 341.7565 | 490.9231 | 664.5998 | 849.4119 | 1029.8324 | 1192.5407 | 1329.1723 | 1456.7176 | 1557.3357 | 1632.968 | 1687.4062 | 1724.3361 | 1746.7651 | 1757.8455 | 1759.8261 | 1754.4462 | 1743.0268
Dissolution |  | Tons | 0.85188 | 1.8146 | 3.8115 | 7.9071 | 16.2115 | 32.8456 | 65.29 | 127.9122 | 246.2976 | 464.2807 | 852.3638 | 1488.6235 | 2501.418 | 4013.2773 | 6106.9363 | 8772.4331 | 11875.9058 | 15178.3629 | 18402.3426 | 21309.8195 | 23751.3256 | 26030.4653 | 27828.4364 | 29179.9303 | 30152.7005 | 30812.6108 | 31213.3997 | 31411.3983 | 31446.7897 | 31350.6557 | 31146.5987 | 0.42594 | 0.9073 | 1.9058 | 3.9535 | 8.1057 | 16.4228 | 32.645 | 63.9561 | 123.1488 | 232.1403 | 426.1819 | 744.3117 | 1250.709 | 2006.6387 | 3053.4681 | 4386.2165 | 5937.9529 | 7589.1815 | 9201.1713 | 10654.9097 | 11875.6628 | 13015.2326 | 13914.2182 | 14589.9651 | 15076.3502 | 15406.3054 | 15606.6998 | 15705.6992 | 15723.3948 | 15675.3279 | 15573.2993
Post R&S and Recycling and chem. Recycling Methanol Demand |  | Tons | 1472759.9816 | 1447075.4655 | 1421010.2923 | 1395012.5577 | 1369080.5571 | 1343210.3502 | 1318115.299 | 1293156.9507 | 1268306.8413 | 1243516.2199 | 1218706.6868 | 1193777.4003 | 1168602.0253 | 1143055.5361 | 1117036.973 | 1090557.8777 | 1062950.2313 | 1035309.6353 | 1007945.0782 | 981121.7018 | 955006.1824 | 923800.3426 | 893378.767 | 863750.0397 | 834798.7448 | 806452.4027 | 778697.7873 | 751430.1152 | 724605.4843 | 698190.1271 | 672158.6094 | 1472760.4552 | 1452432.6941 | 1431668.0628 | 1410915.2966 | 1390173.9116 | 1369442.306 | 1349438.0474 | 1329530.7175 | 1309706.1234 | 1289939.9302 | 1270192.9806 | 1251052.5491 | 1231807.8655 | 1212402.002 | 1192779.9738 | 1172947.7627 | 1152114.6569 | 1131285.5871 | 1110615.2653 | 1090236.4826 | 1070232.8009 | 1046016.1698 | 1022225.9498 | 998890.0999 | 975930.9602 | 953312.7571 | 931052.2292 | 909075.9996 | 887362.5948 | 865895.6166 | 844662.8413
| Acetic Acid | Tons | 103598.3923 | 102001.9109 | 100131.249 | 98258.2981 | 96383.2704 | 94506.3776 | 92678.7859 | 90856.7036 | 89040.3033 | 87229.7584 | 85425.2425 | 83659.4463 | 81905.5681 | 80164.9503 | 78436.6091 | 76720.6829 | 74959.7628 | 73212.3711 | 71478.6451 | 69758.7224 | 68052.7411 | 65962.5528 | 63889.7703 | 61837.6545 | 59803.1954 | 57786.4589 | 55790.7791 | 53813.1374 | 51853.5715 | 49912.1093 | 47988.7682 | 103598.3923 | 102330.0978 | 100775.1133 | 99205.4566 | 97621.466 | 96023.479 | 94462.7828 | 92895.7129 | 91322.5667 | 89743.6419 | 88159.2368 | 86675.597 | 85196.3917 | 83723.7272 | 82256.0494 | 80793.5693 | 79275.5587 | 77763.5796 | 76257.841 | 74758.5517 | 73265.9208 | 71433.5545 | 69608.7645 | 67796.7202 | 65992.7336 | 64196.9553 | 62412.7967 | 60637.3223 | 58870.6473 | 57112.8748 | 55364.0962
| Methanol (fuel) | Tons | 0 | 0 | 0 | 0 | 0 | 0 | 0 | 0 | 0 | 0 | 0 | 0 | 0 | 0 | 0 | 0 | 0 | 0 | 0 | 0 | 0 | 0 | 0 | 0 | 0 | 0 | 0 | 0 | 0 | 0 | 0 | 0 | 0 | 0 | 0 | 0 | 0 | 0 | 0 | 0 | 0 | 0 | 0 | 0 | 0 | 0 | 0 | 0 | 0 | 0 | 0 | 0 | 0 | 0 | 0 | 0 | 0 | 0 | 0 | 0 | 0 | 0
| Others | Tons | 1369161.5893 | 1345073.5545 | 1320879.0433 | 1296754.2596 | 1272697.2867 | 1248703.9726 | 1225436.513 | 1202300.2471 | 1179266.538 | 1156286.4615 | 1133281.4443 | 1110117.954 | 1086696.4573 | 1062890.5857 | 1038600.3638 | 1013837.1948 | 987990.4685 | 962097.2642 | 936466.4332 | 911362.9793 | 886953.4413 | 857837.7898 | 829488.9966 | 801912.3852 | 774995.5494 | 748665.9438 | 722907.0082 | 697616.9778 | 672751.9128 | 648278.0178 | 624169.8412 | 1369162.0629 | 1350102.5963 | 1330892.9496 | 1311709.84 | 1292552.4456 | 1273418.827 | 1254975.2646 | 1236635.0046 | 1218383.5567 | 1200196.2882 | 1182033.7438 | 1164376.9521 | 1146611.4738 | 1128678.2748 | 1110523.9244 | 1092154.1933 | 1072839.0982 | 1053522.0075 | 1034357.4243 | 1015477.931 | 996966.8801 | 974582.6153 | 952617.1854 | 931093.3797 | 909938.2266 | 889115.8018 | 868639.4326 | 848438.6773 | 828491.9476 | 808782.7418 | 789298.7451
Waste available for pyrolysis |  | Tons | 46207.8389 | 50828.3022 | 55227.7147 | 59407.861 | 63369.2752 | 67110.2197 | 70180.0208 | 72973.3628 | 75468.827 | 77624.5193 | 79368.714 | 79222.2639 | 78527.8506 | 77147.5906 | 74998.4922 | 72095.4153 | 68590.9038 | 64754.3075 | 60897.6722 | 57289.1139 | 54098.2013 | 52104.4114 | 50476.4095 | 49162.7016 | 48109.9335 | 47249.9284 | 46511.7714 | 45853.8992 | 45236.4828 | 44629.7187 | 44012.0286 | 46208.2648 | 50829.3475 | 55230.1735 | 59413.0259 | 63379.5079 | 67129.9536 | 70439.8882 | 73507.1284 | 76320.5774 | 78857.5138 | 81078.1782 | 81513.6536 | 81583.6879 | 81210.6015 | 80343.0281 | 78986.3 | 77224.2927 | 75208.7783 | 73118.0215 | 71107.3285 | 69277.1021 | 68610.6711 | 68072.1764 | 67637.2299 | 67276.128 | 66952.0208 | 66625.1468 | 66273.9423 | 65876.8167 | 65417.7864 | 64885.5019
Waste available for gasification (incl. pyrolysis) |  | Tons | 478051.7236 | 468768.8669 | 459444.5963 | 450078.2932 | 440668.2436 | 431210.4939 | 419492.7941 | 407813.1994 | 396143.1888 | 384433.9489 | 372607.0128 | 363019.1921 | 353069.1804 | 342572.3992 | 331486.7364 | 319823.4539 | 307731.6235 | 295477.1201 | 283368.639 | 271671.0225 | 260550.6423 | 246966.8672 | 233999.9743 | 221517.7626 | 209543.5401 | 198004.725 | 186802.5633 | 175917.8803 | 165306.6348 | 154934.9071 | 144777.0958 | 478052.1495 | 468791.3805 | 459489.2162 | 450145.5915 | 440759.7973 | 431329.891 | 420749.4731 | 410166.9051 | 399566.4252 | 388920.757 | 378185.692 | 369833.3234 | 361260.9171 | 352379.3627 | 343143.9334 | 333557.5199 | 323701.6224 | 313725.659 | 303805.6042 | 294094.5223 | 284690.6201 | 272552.8933 | 260741.5438 | 249204.7174 | 237935.1186 | 226892.8032 | 216023.2156 | 205315.1173 | 194743.9597 | 184290.8615 | 173941.6349
Post R&S and Recycling and chem. Recycling Methanol Demand (plus MTO in 2020, excl after) |  |  | 1472760.9288 | 1447077.4832 | 1421014.5304 | 1395021.3498 | 1369098.583 | 1343246.8721 | 1318187.8965 | 1293299.1793 | 1268580.7056 | 1244032.4648 | 1219654.4507 | 1195432.6366 | 1171383.4122 | 1147517.9956 | 1123827.4223 | 1100312.157 | 1076155.3366 | 1052186.8221 | 1028407.0856 | 1004816.6026 | 981415.8526 | 952744.243 | 924321.8747 | 896195.906 | 868326.2577 | 840713.6857 | 813404.7172 | 786357.2046 | 759571.9261 | 733049.6753 | 706791.2616 | 1472760.9288 | 1452433.703 | 1431670.1819 | 1410919.6927 | 1390182.9246 | 1369460.5669 | 1349474.3462 | 1329601.8319 | 1309843.0555 | 1290198.0526 | 1270666.8625 | 1251880.1672 | 1233198.559 | 1214633.2318 | 1196175.1985 | 1177824.9023 | 1158717.2095 | 1139724.1805 | 1120846.2689 | 1102083.933 | 1083437.636 | 1060488.12 | 1037697.5037 | 1015113.033 | 992694.7166 | 970443.3986 | 948405.6942 | 926539.5443 | 904845.8157 | 883325.3907 | 861979.1674
|  | Mt | 1.4728 | 1.4471 | 1.421 | 1.395 | 1.3691 | 1.3432 | 1.3182 | 1.2933 | 1.2686 | 1.244 | 1.2197 | 1.1954 | 1.1714 | 1.1475 | 1.1238 | 1.1003 | 1.0762 | 1.0522 | 1.0284 | 1.0048 | 0.98142 | 0.95274 | 0.92432 | 0.8962 | 0.86833 | 0.84071 | 0.8134 | 0.78636 | 0.75957 | 0.73305 | 0.70679 | 1.4728 | 1.4524 | 1.4317 | 1.4109 | 1.3902 | 1.3695 | 1.3495 | 1.3296 | 1.3098 | 1.2902 | 1.2707 | 1.2519 | 1.2332 | 1.2146 | 1.1962 | 1.1778 | 1.1587 | 1.1397 | 1.1208 | 1.1021 | 1.0834 | 1.0605 | 1.0377 | 1.0151 | 0.99269 | 0.97044 | 0.94841 | 0.92654 | 0.90485 | 0.88333 | 0.86198

## Yearly Butadiene
|  |  | HIGH CIRCULARITY | [92 empty] | LOW CIRCULARITY
Butadienne |  |  | Japan | [30 empty] | Exports | [30 empty] | TOTAL | [30 empty] | Japan | [30 empty] | Exports | [30 empty] | TOTAL
|  |  | 2020 | 2021 | 2022 | 2023 | 2024 | 2025 | 2026 | 2027 | 2028 | 2029 | 2030 | 2031 | 2032 | 2033 | 2034 | 2035 | 2036 | 2037 | 2038 | 2039 | 2040 | 2041 | 2042 | 2043 | 2044 | 2045 | 2046 | 2047 | 2048 | 2049 | 2050 | 2020 | 2021 | 2022 | 2023 | 2024 | 2025 | 2026 | 2027 | 2028 | 2029 | 2030 | 2031 | 2032 | 2033 | 2034 | 2035 | 2036 | 2037 | 2038 | 2039 | 2040 | 2041 | 2042 | 2043 | 2044 | 2045 | 2046 | 2047 | 2048 | 2049 | 2050 | 2020 | 2021 | 2022 | 2023 | 2024 | 2025 | 2026 | 2027 | 2028 | 2029 | 2030 | 2031 | 2032 | 2033 | 2034 | 2035 | 2036 | 2037 | 2038 | 2039 | 2040 | 2041 | 2042 | 2043 | 2044 | 2045 | 2046 | 2047 | 2048 | 2049 | 2050 | 2020 | 2021 | 2022 | 2023 | 2024 | 2025 | 2026 | 2027 | 2028 | 2029 | 2030 | 2031 | 2032 | 2033 | 2034 | 2035 | 2036 | 2037 | 2038 | 2039 | 2040 | 2041 | 2042 | 2043 | 2044 | 2045 | 2046 | 2047 | 2048 | 2049 | 2050 | 2020 | 2021 | 2022 | 2023 | 2024 | 2025 | 2026 | 2027 | 2028 | 2029 | 2030 | 2031 | 2032 | 2033 | 2034 | 2035 | 2036 | 2037 | 2038 | 2039 | 2040 | 2041 | 2042 | 2043 | 2044 | 2045 | 2046 | 2047 | 2048 | 2049 | 2050 | 2020 | 2021 | 2022 | 2023 | 2024 | 2025 | 2026 | 2027 | 2028 | 2029 | 2030 | 2031 | 2032 | 2033 | 2034 | 2035 | 2036 | 2037 | 2038 | 2039 | 2040 | 2041 | 2042 | 2043 | 2044 | 2045 | 2046 | 2047 | 2048 | 2049 | 2050
Baseline Butadiene Production (total) |  | tons | 846505.721 | 842195.4473 | 837907.1209 | 833640.6299 | 829395.8632 | 825172.7102 | 820528.1969 | 815909.8254 | 811317.4485 | 806750.92 | 802210.0944 | 796873.6536 | 791572.7117 | 786307.0327 | 781076.3818 | 775880.5261 | 770000.9298 | 764165.8889 | 758375.0658 | 752628.1253 | 746924.7349 | 740763.4068 | 734652.9031 | 728592.8044 | 722582.6951 | 716622.1627 | 710456.4598 | 704343.8055 | 698283.7436 | 692275.8215 | 686319.5905 | 80369.95 | 80369.95 | 80369.95 | 80369.95 | 80369.95 | 80369.95 | 80369.95 | 80369.95 | 80369.95 | 80369.95 | 80369.95 | 80369.95 | 80369.95 | 80369.95 | 80369.95 | 80369.95 | 80369.95 | 80369.95 | 80369.95 | 80369.95 | 80369.95 | 80369.95 | 80369.95 | 80369.95 | 80369.95 | 80369.95 | 80369.95 | 80369.95 | 80369.95 | 80369.95 | 80369.95 | 926875.671 | 922565.3973 | 918277.0709 | 914010.5799 | 909765.8132 | 905542.6602 | 900898.1469 | 896279.7754 | 891687.3985 | 887120.87 | 882580.0444 | 877243.6036 | 871942.6617 | 866676.9827 | 861446.3318 | 856250.4761 | 850370.8798 | 844535.8389 | 838745.0158 | 832998.0753 | 827294.6849 | 821133.3568 | 815022.8531 | 808962.7544 | 802952.6451 | 796992.1127 | 790826.4098 | 784713.7555 | 778653.6936 | 772645.7715 | 766689.5405 | 846505.721 | 842195.4473 | 837907.1209 | 833640.6299 | 829395.8632 | 825172.7102 | 820528.1969 | 815909.8254 | 811317.4485 | 806750.92 | 802210.0944 | 796873.6536 | 791572.7117 | 786307.0327 | 781076.3818 | 775880.5261 | 770000.9298 | 764165.8889 | 758375.0658 | 752628.1253 | 746924.7349 | 740763.4068 | 734652.9031 | 728592.8044 | 722582.6951 | 716622.1627 | 710456.4598 | 704343.8055 | 698283.7436 | 692275.8215 | 686319.5905 | 80369.95 | 80369.95 | 80369.95 | 80369.95 | 80369.95 | 80369.95 | 80369.95 | 80369.95 | 80369.95 | 80369.95 | 80369.95 | 80369.95 | 80369.95 | 80369.95 | 80369.95 | 80369.95 | 80369.95 | 80369.95 | 80369.95 | 80369.95 | 80369.95 | 80369.95 | 80369.95 | 80369.95 | 80369.95 | 80369.95 | 80369.95 | 80369.95 | 80369.95 | 80369.95 | 80369.95 | 926875.671 | 922565.3973 | 918277.0709 | 914010.5799 | 909765.8132 | 905542.6602 | 900898.1469 | 896279.7754 | 891687.3985 | 887120.87 | 882580.0444 | 877243.6036 | 871942.6617 | 866676.9827 | 861446.3318 | 856250.4761 | 850370.8798 | 844535.8389 | 838745.0158 | 832998.0753 | 827294.6849 | 821133.3568 | 815022.8531 | 808962.7544 | 802952.6451 | 796992.1127 | 790826.4098 | 784713.7555 | 778653.6936 | 772645.7715 | 766689.5405
|  |  | 0 | 0 | 0 | 0 | 0 | 0 | 0 | 0 | 0 | 0 | 0 | 0 | 0 | 0 | 0 | 0 | 0 | 0 | 0 | 0 | 0 | 0 | 0 | 0 | 0 | 0 | 0 | 0 | 0 | 0 | 0 | 0 | 0 | 0 | 0 | 0 | 0 | 0 | 0 | 0 | 0 | 0 | 0 | 0 | 0 | 0 | 0 | 0 | 0 | 0 | 0 | 0 | 0 | 0 | 0 | 0 | 0 | 0 | 0 | 0 | 0 | 0 | 0 | 0 | 0 | 0 | 0 | 0 | 0 | 0 | 0 | 0 | 0 | 0 | 0 | 0 | 0 | 0 | 0 | 0 | 0 | 0 | 0 | 0 | 0 | 0 | 0 | 0 | 0 | 0 | 0 | 0 | 0 | 0 | 0 | 0 | 0 | 0 | 0 | 0 | 0 | 0 | 0 | 0 | 0 | 0 | 0 | 0 | 0 | 0 | 0 | 0 | 0 | 0 | 0 | 0 | 0 | 0 | 0 | 0 | 0 | 0 | 0 | 0 | 0 | 0 | 0 | 0 | 0 | 0 | 0 | 0 | 0 | 0 | 0 | 0 | 0 | 0 | 0 | 0 | 0 | 0 | 0 | 0 | 0 | 0 | 0 | 0 | 0 | 0 | 0 | 0 | 0 | 0 | 0 | 0 | 0 | 0 | 0 | 0 | 0 | 0 | 0 | 0 | 0 | 0 | 0 | 0 | 0 | 0 | 0 | 0 | 0 | 0 | 0 | 0 | 0 | 0 | 0 | 0 | 0 | 0 | 0 | 0 | 0 | 0
R&S Automotive fuel | Sector demand BAU (fuel) |  | 0 | 0 | 0 | 0 | 0 | 0 | 0 | 0 | 0 | 0 | 0 | 0 | 0 | 0 | 0 | 0 | 0 | 0 | 0 | 0 | 0 | 0 | 0 | 0 | 0 | 0 | 0 | 0 | 0 | 0 | 0 | 0 | 0 | 0 | 0 | 0 | 0 | 0 | 0 | 0 | 0 | 0 | 0 | 0 | 0 | 0 | 0 | 0 | 0 | 0 | 0 | 0 | 0 | 0 | 0 | 0 | 0 | 0 | 0 | 0 | 0 | 0 | 0 | 0 | 0 | 0 | 0 | 0 | 0 | 0 | 0 | 0 | 0 | 0 | 0 | 0 | 0 | 0 | 0 | 0 | 0 | 0 | 0 | 0 | 0 | 0 | 0 | 0 | 0 | 0 | 0 | 0 | 0 | 0 | 0 | 0 | 0 | 0 | 0 | 0 | 0 | 0 | 0 | 0 | 0 | 0 | 0 | 0 | 0 | 0 | 0 | 0 | 0 | 0 | 0 | 0 | 0 | 0 | 0 | 0 | 0 | 0 | 0 | 0 | 0 | 0 | 0 | 0 | 0 | 0 | 0 | 0 | 0 | 0 | 0 | 0 | 0 | 0 | 0 | 0 | 0 | 0 | 0 | 0 | 0 | 0 | 0 | 0 | 0 | 0 | 0 | 0 | 0 | 0 | 0 | 0 | 0 | 0 | 0 | 0 | 0 | 0 | 0 | 0 | 0 | 0 | 0 | 0 | 0 | 0 | 0 | 0 | 0 | 0 | 0 | 0 | 0 | 0 | 0 | 0 | 0 | 0 | 0 | 0 | 0 | 0
| R&S automotive fuel (BEV penetration) |  | 0 | 0 | 0 | 0 | 0 | 0 | 0 | 0 | 0 | 0 | 0 | 0 | 0 | 0 | 0 | 0 | 0 | 0 | 0 | 0 | 0 | 0 | 0 | 0 | 0 | 0 | 0 | 0 | 0 | 0 | 0 | 0 | 0 | 0 | 0 | 0 | 0 | 0 | 0 | 0 | 0 | 0 | 0 | 0 | 0 | 0 | 0 | 0 | 0 | 0 | 0 | 0 | 0 | 0 | 0 | 0 | 0 | 0 | 0 | 0 | 0 | 0 | 0 | 0 | 0 | 0 | 0 | 0 | 0 | 0 | 0 | 0 | 0 | 0 | 0 | 0 | 0 | 0 | 0 | 0 | 0 | 0 | 0 | 0 | 0 | 0 | 0 | 0 | 0 | 0 | 0 | 0 | 0 | 0 | 0 | 0 | 0 | 0 | 0 | 0 | 0 | 0 | 0 | 0 | 0 | 0 | 0 | 0 | 0 | 0 | 0 | 0 | 0 | 0 | 0 | 0 | 0 | 0 | 0 | 0 | 0 | 0 | 0 | 0 | 0 | 0 | 0 | 0 | 0 | 0 | 0 | 0 | 0 | 0 | 0 | 0 | 0 | 0 | 0 | 0 | 0 | 0 | 0 | 0 | 0 | 0 | 0 | 0 | 0 | 0 | 0 | 0 | 0 | 0 | 0 | 0 | 0 | 0 | 0 | 0 | 0 | 0 | 0 | 0 | 0 | 0 | 0 | 0 | 0 | 0 | 0 | 0 | 0 | 0 | 0 | 0 | 0 | 0 | 0 | 0 | 0 | 0 | 0 | 0 | 0 | 0
| Fuel demand after R&S |  | 0 | 0 | 0 | 0 | 0 | 0 | 0 | 0 | 0 | 0 | 0 | 0 | 0 | 0 | 0 | 0 | 0 | 0 | 0 | 0 | 0 | 0 | 0 | 0 | 0 | 0 | 0 | 0 | 0 | 0 | 0 | 0 | 0 | 0 | 0 | 0 | 0 | 0 | 0 | 0 | 0 | 0 | 0 | 0 | 0 | 0 | 0 | 0 | 0 | 0 | 0 | 0 | 0 | 0 | 0 | 0 | 0 | 0 | 0 | 0 | 0 | 0 | 0 | 0 | 0 | 0 | 0 | 0 | 0 | 0 | 0 | 0 | 0 | 0 | 0 | 0 | 0 | 0 | 0 | 0 | 0 | 0 | 0 | 0 | 0 | 0 | 0 | 0 | 0 | 0 | 0 | 0 | 0 | 0 | 0 | 0 | 0 | 0 | 0 | 0 | 0 | 0 | 0 | 0 | 0 | 0 | 0 | 0 | 0 | 0 | 0 | 0 | 0 | 0 | 0 | 0 | 0 | 0 | 0 | 0 | 0 | 0 | 0 | 0 | 0 | 0 | 0 | 0 | 0 | 0 | 0 | 0 | 0 | 0 | 0 | 0 | 0 | 0 | 0 | 0 | 0 | 0 | 0 | 0 | 0 | 0 | 0 | 0 | 0 | 0 | 0 | 0 | 0 | 0 | 0 | 0 | 0 | 0 | 0 | 0 | 0 | 0 | 0 | 0 | 0 | 0 | 0 | 0 | 0 | 0 | 0 | 0 | 0 | 0 | 0 | 0 | 0 | 0 | 0 | 0 | 0 | 0 | 0 | 0 | 0 | 0
C4 demand minus fuel |  |  | 846505.721 | 842195.4473 | 837907.1209 | 833640.6299 | 829395.8632 | 825172.7102 | 820528.1969 | 815909.8254 | 811317.4485 | 806750.92 | 802210.0944 | 796873.6536 | 791572.7117 | 786307.0327 | 781076.3818 | 775880.5261 | 770000.9298 | 764165.8889 | 758375.0658 | 752628.1253 | 746924.7349 | 740763.4068 | 734652.9031 | 728592.8044 | 722582.6951 | 716622.1627 | 710456.4598 | 704343.8055 | 698283.7436 | 692275.8215 | 686319.5905 | 80369.95 | 80369.95 | 80369.95 | 80369.95 | 80369.95 | 80369.95 | 80369.95 | 80369.95 | 80369.95 | 80369.95 | 80369.95 | 80369.95 | 80369.95 | 80369.95 | 80369.95 | 80369.95 | 80369.95 | 80369.95 | 80369.95 | 80369.95 | 80369.95 | 80369.95 | 80369.95 | 80369.95 | 80369.95 | 80369.95 | 80369.95 | 80369.95 | 80369.95 | 80369.95 | 80369.95 | 926875.671 | 922565.3973 | 918277.0709 | 914010.5799 | 909765.8132 | 905542.6602 | 900898.1469 | 896279.7754 | 891687.3985 | 887120.87 | 882580.0444 | 877243.6036 | 871942.6617 | 866676.9827 | 861446.3318 | 856250.4761 | 850370.8798 | 844535.8389 | 838745.0158 | 832998.0753 | 827294.6849 | 821133.3568 | 815022.8531 | 808962.7544 | 802952.6451 | 796992.1127 | 790826.4098 | 784713.7555 | 778653.6936 | 772645.7715 | 766689.5405 | 846505.721 | 842195.4473 | 837907.1209 | 833640.6299 | 829395.8632 | 825172.7102 | 820528.1969 | 815909.8254 | 811317.4485 | 806750.92 | 802210.0944 | 796873.6536 | 791572.7117 | 786307.0327 | 781076.3818 | 775880.5261 | 770000.9298 | 764165.8889 | 758375.0658 | 752628.1253 | 746924.7349 | 740763.4068 | 734652.9031 | 728592.8044 | 722582.6951 | 716622.1627 | 710456.4598 | 704343.8055 | 698283.7436 | 692275.8215 | 686319.5905 | 80369.95 | 80369.95 | 80369.95 | 80369.95 | 80369.95 | 80369.95 | 80369.95 | 80369.95 | 80369.95 | 80369.95 | 80369.95 | 80369.95 | 80369.95 | 80369.95 | 80369.95 | 80369.95 | 80369.95 | 80369.95 | 80369.95 | 80369.95 | 80369.95 | 80369.95 | 80369.95 | 80369.95 | 80369.95 | 80369.95 | 80369.95 | 80369.95 | 80369.95 | 80369.95 | 80369.95 | 926875.671 | 922565.3973 | 918277.0709 | 914010.5799 | 909765.8132 | 905542.6602 | 900898.1469 | 896279.7754 | 891687.3985 | 887120.87 | 882580.0444 | 877243.6036 | 871942.6617 | 866676.9827 | 861446.3318 | 856250.4761 | 850370.8798 | 844535.8389 | 838745.0158 | 832998.0753 | 827294.6849 | 821133.3568 | 815022.8531 | 808962.7544 | 802952.6451 | 796992.1127 | 790826.4098 | 784713.7555 | 778653.6936 | 772645.7715 | 766689.5405
R&S Automotive | Sector demand BAU (PU & other polymers) | tons | 443858.2206 | 440765.3891 | 437694.1086 | 434644.2289 | 431615.6011 | 428608.0769 | 425621.5093 | 422655.7522 | 419710.6608 | 416786.091 | 413881.8997 | 410997.945 | 408134.0859 | 405290.1824 | 402466.0953 | 399661.6866 | 396876.8193 | 394111.357 | 391365.1647 | 388638.108 | 385930.0537 | 383240.8692 | 380570.4231 | 377918.5848 | 375285.2248 | 372670.2141 | 370073.425 | 367494.7305 | 364934.0044 | 362391.1217 | 359865.958 | 43857.3076 | 43857.3076 | 43857.3076 | 43857.3076 | 43857.3076 | 43857.3076 | 43857.3076 | 43857.3076 | 43857.3076 | 43857.3076 | 43857.3076 | 43857.3076 | 43857.3076 | 43857.3076 | 43857.3076 | 43857.3076 | 43857.3076 | 43857.3076 | 43857.3076 | 43857.3076 | 43857.3076 | 43857.3076 | 43857.3076 | 43857.3076 | 43857.3076 | 43857.3076 | 43857.3076 | 43857.3076 | 43857.3076 | 43857.3076 | 43857.3076 | 487715.5283 | 484622.6967 | 481551.4162 | 478501.5366 | 475472.9087 | 472465.3845 | 469478.8169 | 466513.0599 | 463567.9685 | 460643.3986 | 457739.2073 | 454855.2527 | 451991.3936 | 449147.49 | 446323.4029 | 443518.9943 | 440734.1269 | 437968.6647 | 435222.4724 | 432495.4157 | 429787.3613 | 427098.1768 | 424427.7307 | 421775.8925 | 419142.5324 | 416527.5217 | 413930.7326 | 411352.0381 | 408791.3121 | 406248.4294 | 403723.2656 | 443858.2206 | 440765.3891 | 437694.1086 | 434644.2289 | 431615.6011 | 428608.0769 | 425621.5093 | 422655.7522 | 419710.6608 | 416786.091 | 413881.8997 | 410997.945 | 408134.0859 | 405290.1824 | 402466.0953 | 399661.6866 | 396876.8193 | 394111.357 | 391365.1647 | 388638.108 | 385930.0537 | 383240.8692 | 380570.4231 | 377918.5848 | 375285.2248 | 372670.2141 | 370073.425 | 367494.7305 | 364934.0044 | 362391.1217 | 359865.958 | 43857.3076 | 43857.3076 | 43857.3076 | 43857.3076 | 43857.3076 | 43857.3076 | 43857.3076 | 43857.3076 | 43857.3076 | 43857.3076 | 43857.3076 | 43857.3076 | 43857.3076 | 43857.3076 | 43857.3076 | 43857.3076 | 43857.3076 | 43857.3076 | 43857.3076 | 43857.3076 | 43857.3076 | 43857.3076 | 43857.3076 | 43857.3076 | 43857.3076 | 43857.3076 | 43857.3076 | 43857.3076 | 43857.3076 | 43857.3076 | 43857.3076 | 487715.5283 | 484622.6967 | 481551.4162 | 478501.5366 | 475472.9087 | 472465.3845 | 469478.8169 | 466513.0599 | 463567.9685 | 460643.3986 | 457739.2073 | 454855.2527 | 451991.3936 | 449147.49 | 446323.4029 | 443518.9943 | 440734.1269 | 437968.6647 | 435222.4724 | 432495.4157 | 429787.3613 | 427098.1768 | 424427.7307 | 421775.8925 | 419142.5324 | 416527.5217 | 413930.7326 | 411352.0381 | 408791.3121 | 406248.4294 | 403723.2656
| ICE to EV switch new polymer demand | tons | 0 | 0 | 0 | 0 | 0 | 0 | 0 | 0 | 0 | 0 | 0 | 0 | 0 | 0 | 0 | 0 | 0 | 0 | 0 | 0 | 0 | 0 | 0 | 0 | 0 | 0 | 0 | 0 | 0 | 0 | 0 | 0 | 0 | 0 | 0 | 0 | 0 | 0 | 0 | 0 | 0 | 0 | 0 | 0 | 0 | 0 | 0 | 0 | 0 | 0 | 0 | 0 | 0 | 0 | 0 | 0 | 0 | 0 | 0 | 0 | 0 | 0 | 0 | 0 | 0 | 0 | 0 | 0 | 0 | 0 | 0 | 0 | 0 | 0 | 0 | 0 | 0 | 0 | 0 | 0 | 0 | 0 | 0 | 0 | 0 | 0 | 0 | 0 | 0 | 0 | 0 | 0 | 0 | 0 | 0 | 0 | 0 | 0 | 0 | 0 | 0 | 0 | 0 | 0 | 0 | 0 | 0 | 0 | 0 | 0 | 0 | 0 | 0 | 0 | 0 | 0 | 0 | 0 | 0 | 0 | 0 | 0 | 0 | 0 | 0 | 0 | 0 | 0 | 0 | 0 | 0 | 0 | 0 | 0 | 0 | 0 | 0 | 0 | 0 | 0 | 0 | 0 | 0 | 0 | 0 | 0 | 0 | 0 | 0 | 0 | 0 | 0 | 0 | 0 | 0 | 0 | 0 | 0 | 0 | 0 | 0 | 0 | 0 | 0 | 0 | 0 | 0 | 0 | 0 | 0 | 0 | 0 | 0 | 0 | 0 | 0 | 0 | 0 | 0 | 0 | 0 | 0 | 0 | 0 | 0 | 0
| Ad. Sector demand BAU | tons | 443858.2206 | 440765.3891 | 437694.1086 | 434644.2289 | 431615.6011 | 428608.0769 | 425621.5093 | 422655.7522 | 419710.6608 | 416786.091 | 413881.8997 | 410997.945 | 408134.0859 | 405290.1824 | 402466.0953 | 399661.6866 | 396876.8193 | 394111.357 | 391365.1647 | 388638.108 | 385930.0537 | 383240.8692 | 380570.4231 | 377918.5848 | 375285.2248 | 372670.2141 | 370073.425 | 367494.7305 | 364934.0044 | 362391.1217 | 359865.958 | 43857.3076 | 43857.3076 | 43857.3076 | 43857.3076 | 43857.3076 | 43857.3076 | 43857.3076 | 43857.3076 | 43857.3076 | 43857.3076 | 43857.3076 | 43857.3076 | 43857.3076 | 43857.3076 | 43857.3076 | 43857.3076 | 43857.3076 | 43857.3076 | 43857.3076 | 43857.3076 | 43857.3076 | 43857.3076 | 43857.3076 | 43857.3076 | 43857.3076 | 43857.3076 | 43857.3076 | 43857.3076 | 43857.3076 | 43857.3076 | 43857.3076 | 487715.5283 | 484622.6967 | 481551.4162 | 478501.5366 | 475472.9087 | 472465.3845 | 469478.8169 | 466513.0599 | 463567.9685 | 460643.3986 | 457739.2073 | 454855.2527 | 451991.3936 | 449147.49 | 446323.4029 | 443518.9943 | 440734.1269 | 437968.6647 | 435222.4724 | 432495.4157 | 429787.3613 | 427098.1768 | 424427.7307 | 421775.8925 | 419142.5324 | 416527.5217 | 413930.7326 | 411352.0381 | 408791.3121 | 406248.4294 | 403723.2656 | 443858.2206 | 440765.3891 | 437694.1086 | 434644.2289 | 431615.6011 | 428608.0769 | 425621.5093 | 422655.7522 | 419710.6608 | 416786.091 | 413881.8997 | 410997.945 | 408134.0859 | 405290.1824 | 402466.0953 | 399661.6866 | 396876.8193 | 394111.357 | 391365.1647 | 388638.108 | 385930.0537 | 383240.8692 | 380570.4231 | 377918.5848 | 375285.2248 | 372670.2141 | 370073.425 | 367494.7305 | 364934.0044 | 362391.1217 | 359865.958 | 43857.3076 | 43857.3076 | 43857.3076 | 43857.3076 | 43857.3076 | 43857.3076 | 43857.3076 | 43857.3076 | 43857.3076 | 43857.3076 | 43857.3076 | 43857.3076 | 43857.3076 | 43857.3076 | 43857.3076 | 43857.3076 | 43857.3076 | 43857.3076 | 43857.3076 | 43857.3076 | 43857.3076 | 43857.3076 | 43857.3076 | 43857.3076 | 43857.3076 | 43857.3076 | 43857.3076 | 43857.3076 | 43857.3076 | 43857.3076 | 43857.3076 | 487715.5283 | 484622.6967 | 481551.4162 | 478501.5366 | 475472.9087 | 472465.3845 | 469478.8169 | 466513.0599 | 463567.9685 | 460643.3986 | 457739.2073 | 454855.2527 | 451991.3936 | 449147.49 | 446323.4029 | 443518.9943 | 440734.1269 | 437968.6647 | 435222.4724 | 432495.4157 | 429787.3613 | 427098.1768 | 424427.7307 | 421775.8925 | 419142.5324 | 416527.5217 | 413930.7326 | 411352.0381 | 408791.3121 | 406248.4294 | 403723.2656
| MaaS | tons | 0 | 1454.5258 | 2888.7811 | 4302.9779 | 5697.3259 | 7072.0333 | 8427.3059 | 9763.3479 | 11080.3614 | 12378.5469 | 13658.1027 | 17631.8118 | 21549.4797 | 25411.6944 | 29219.0385 | 32972.0891 | 36671.4181 | 40317.5918 | 43911.1715 | 47452.713 | 50942.7671 | 58175.9639 | 65305.8846 | 72333.6171 | 79260.2395 | 86086.8195 | 92814.415 | 99444.0741 | 105976.8349 | 112413.726 | 118755.7661 | 0 | 144.7291 | 289.4582 | 434.1873 | 578.9165 | 723.6456 | 868.3747 | 1013.1038 | 1157.8329 | 1302.562 | 1447.2912 | 1881.4785 | 2315.6658 | 2749.8532 | 3184.0405 | 3618.2279 | 4052.4152 | 4486.6026 | 4920.7899 | 5354.9773 | 5789.1646 | 6657.5393 | 7525.914 | 8394.2887 | 9262.6634 | 10131.0381 | 10999.4128 | 11867.7874 | 12736.1621 | 13604.5368 | 14472.9115 | 0 | 1599.2549 | 3178.2393 | 4737.1652 | 6276.2424 | 7795.6788 | 9295.6806 | 10776.4517 | 12238.1944 | 13681.1089 | 15105.3938 | 19513.2903 | 23865.1456 | 28161.5476 | 32403.0791 | 36590.317 | 40723.8333 | 44804.1944 | 48831.9614 | 52807.6903 | 56731.9317 | 64833.5032 | 72831.7986 | 80727.9058 | 88522.9028 | 96217.8575 | 103813.8277 | 111311.8615 | 118712.997 | 126018.2628 | 133228.6777 | 0 | 727.2629 | 1444.3906 | 2151.4889 | 2848.663 | 3536.0166 | 4213.6529 | 4881.6739 | 5540.1807 | 6189.2735 | 6829.0513 | 8815.9059 | 10774.7399 | 12705.8472 | 14609.5193 | 16486.0446 | 18335.7091 | 20158.7959 | 21955.5857 | 23726.3565 | 25471.3835 | 29087.982 | 32652.9423 | 36166.8086 | 39630.1197 | 43043.4097 | 46407.2075 | 49722.037 | 52988.4174 | 56206.863 | 59377.8831 | 0 | 72.3646 | 144.7291 | 217.0937 | 289.4582 | 361.8228 | 434.1873 | 506.5519 | 578.9165 | 651.281 | 723.6456 | 940.7392 | 1157.8329 | 1374.9266 | 1592.0203 | 1809.1139 | 2026.2076 | 2243.3013 | 2460.395 | 2677.4886 | 2894.5823 | 3328.7697 | 3762.957 | 4197.1443 | 4631.3317 | 5065.519 | 5499.7064 | 5933.8937 | 6368.0811 | 6802.2684 | 7236.4558 | 0 | 799.6274 | 1589.1197 | 2368.5826 | 3138.1212 | 3897.8394 | 4647.8403 | 5388.2258 | 6119.0972 | 6840.5545 | 7552.6969 | 9756.6452 | 11932.5728 | 14080.7738 | 16201.5395 | 18295.1585 | 20361.9167 | 22402.0972 | 24415.9807 | 26403.8451 | 28365.9658 | 32416.7516 | 36415.8993 | 40363.9529 | 44261.4514 | 48108.9288 | 51906.9139 | 55655.9308 | 59356.4985 | 63009.1314 | 66614.3388
| Life extension | tons | 0 | 925.6073 | 1838.3153 | 2738.2586 | 3625.571 | 4500.3848 | 5362.831 | 6213.0396 | 7051.1391 | 7877.2571 | 8691.5199 | 11220.2439 | 13713.3053 | 16171.0783 | 18593.9336 | 20982.2385 | 23336.357 | 25656.6493 | 27943.4728 | 30197.181 | 32418.1245 | 37021.068 | 41558.2902 | 46030.4836 | 50438.3342 | 54782.5215 | 59063.7186 | 63282.5926 | 67439.804 | 71536.0074 | 75571.8512 | 0 | 92.1003 | 184.2007 | 276.301 | 368.4014 | 460.5017 | 552.6021 | 644.7024 | 736.8028 | 828.9031 | 921.0035 | 1197.3045 | 1473.6055 | 1749.9066 | 2026.2076 | 2302.5087 | 2578.8097 | 2855.1107 | 3131.4118 | 3407.7128 | 3684.0138 | 4236.6159 | 4789.218 | 5341.8201 | 5894.4221 | 6447.0242 | 6999.6263 | 7552.2284 | 8104.8305 | 8657.4325 | 9210.0346 | 0 | 1017.7077 | 2022.5159 | 3014.5597 | 3993.9724 | 4960.8865 | 5915.4331 | 6857.742 | 7787.9419 | 8706.1602 | 9612.5234 | 12417.5484 | 15186.9108 | 17920.9849 | 20620.1412 | 23284.7472 | 25915.1667 | 28511.7601 | 31074.8845 | 33604.8938 | 36102.1384 | 41257.6839 | 46347.5082 | 51372.3037 | 56332.7564 | 61229.5457 | 66063.3449 | 70834.821 | 75544.6345 | 80193.44 | 84781.8858 | 0 | 462.8037 | 919.1576 | 1369.1293 | 1812.7855 | 2250.1924 | 2681.4155 | 3106.5198 | 3525.5696 | 3938.6286 | 4345.7599 | 5610.1219 | 6856.6526 | 8085.5391 | 9296.9668 | 10491.1193 | 11668.1785 | 12828.3247 | 13971.7364 | 15098.5905 | 16209.0623 | 18510.534 | 20779.1451 | 23015.2418 | 25219.1671 | 27391.2607 | 29531.8593 | 31641.2963 | 33719.902 | 35768.0037 | 37785.9256 | 0 | 46.0502 | 92.1003 | 138.1505 | 184.2007 | 230.2509 | 276.301 | 322.3512 | 368.4014 | 414.4516 | 460.5017 | 598.6522 | 736.8028 | 874.9533 | 1013.1038 | 1151.2543 | 1289.4048 | 1427.5554 | 1565.7059 | 1703.8564 | 1842.0069 | 2118.308 | 2394.609 | 2670.91 | 2947.2111 | 3223.5121 | 3499.8131 | 3776.1142 | 4052.4152 | 4328.7163 | 4605.0173 | 0 | 508.8538 | 1011.258 | 1507.2798 | 1996.9862 | 2480.4433 | 2957.7165 | 3428.871 | 3893.9709 | 4353.0801 | 4806.2617 | 6208.7742 | 7593.4554 | 8960.4924 | 10310.0706 | 11642.3736 | 12957.5833 | 14255.88 | 15537.4423 | 16802.4469 | 18051.0692 | 20628.8419 | 23173.7541 | 25686.1519 | 28166.3782 | 30614.7728 | 33031.6725 | 35417.4105 | 37772.3172 | 40096.72 | 42390.9429
| Reduce | tons | 0 | 2380.1331 | 4727.0964 | 7041.2365 | 9322.897 | 11572.4181 | 13790.1369 | 15976.3874 | 18131.5005 | 20255.804 | 22349.6226 | 28852.0557 | 35262.785 | 41582.7727 | 47812.9721 | 53954.3277 | 60007.7751 | 65974.2412 | 71854.6442 | 77649.894 | 83360.8916 | 95197.0319 | 106864.1748 | 118364.1008 | 129698.5737 | 140869.3409 | 151878.1336 | 162726.6667 | 173416.6389 | 183949.7334 | 194327.6173 | 0 | 236.8295 | 473.6589 | 710.4884 | 947.3178 | 1184.1473 | 1420.9768 | 1657.8062 | 1894.6357 | 2131.4652 | 2368.2946 | 3078.783 | 3789.2714 | 4499.7598 | 5210.2481 | 5920.7365 | 6631.2249 | 7341.7133 | 8052.2017 | 8762.6901 | 9473.1785 | 10894.1552 | 12315.132 | 13736.1088 | 15157.0855 | 16578.0623 | 17999.0391 | 19420.0158 | 20840.9926 | 22261.9694 | 23682.9461 | 0 | 2616.9626 | 5200.7553 | 7751.7249 | 10270.2148 | 12756.5654 | 15211.1137 | 17634.1937 | 20026.1362 | 22387.2692 | 24717.9172 | 31930.8387 | 39052.0564 | 46082.5325 | 53023.2203 | 59875.0642 | 66639 | 73315.9545 | 79906.8459 | 86412.5841 | 92834.07 | 106091.1871 | 119179.3068 | 132100.2095 | 144855.6592 | 157447.4032 | 169877.1727 | 182146.6825 | 194257.6315 | 206211.7027 | 218010.5634 | 0 | 1190.0666 | 2363.5482 | 3520.6183 | 4661.4485 | 5786.209 | 6895.0684 | 7988.1937 | 9065.7503 | 10127.902 | 11174.8113 | 14426.0279 | 17631.3925 | 20791.3864 | 23906.4861 | 26977.1638 | 30003.8875 | 32987.1206 | 35927.3221 | 38824.947 | 41680.4458 | 47598.516 | 53432.0874 | 59182.0504 | 64849.2868 | 70434.6705 | 75939.0668 | 81363.3333 | 86708.3195 | 91974.8667 | 97163.8087 | 0 | 118.4147 | 236.8295 | 355.2442 | 473.6589 | 592.0737 | 710.4884 | 828.9031 | 947.3178 | 1065.7326 | 1184.1473 | 1539.3915 | 1894.6357 | 2249.8799 | 2605.1241 | 2960.3683 | 3315.6125 | 3670.8566 | 4026.1008 | 4381.345 | 4736.5892 | 5447.0776 | 6157.566 | 6868.0544 | 7578.5428 | 8289.0311 | 8999.5195 | 9710.0079 | 10420.4963 | 11130.9847 | 11841.4731 | 0 | 1308.4813 | 2600.3776 | 3875.8624 | 5135.1074 | 6378.2827 | 7605.5568 | 8817.0968 | 10013.0681 | 11193.6346 | 12358.9586 | 15965.4194 | 19526.0282 | 23041.2662 | 26511.6101 | 29937.5321 | 33319.5 | 36657.9772 | 39953.423 | 43206.292 | 46417.035 | 53045.5936 | 59589.6534 | 66050.1048 | 72427.8296 | 78723.7016 | 84938.5863 | 91073.3412 | 97128.8158 | 103105.8514 | 109005.2817
| Substitute | tons | 0 | 0 | 0 | 0 | 0 | 0 | 0 | 0 | 0 | 0 | 0 | 0 | 0 | 0 | 0 | 0 | 0 | 0 | 0 | 0 | 0 | 0 | 0 | 0 | 0 | 0 | 0 | 0 | 0 | 0 | 0 | 0 | 0 | 0 | 0 | 0 | 0 | 0 | 0 | 0 | 0 | 0 | 0 | 0 | 0 | 0 | 0 | 0 | 0 | 0 | 0 | 0 | 0 | 0 | 0 | 0 | 0 | 0 | 0 | 0 | 0 | 0 | 0 | 0 | 0 | 0 | 0 | 0 | 0 | 0 | 0 | 0 | 0 | 0 | 0 | 0 | 0 | 0 | 0 | 0 | 0 | 0 | 0 | 0 | 0 | 0 | 0 | 0 | 0 | 0 | 0 | 0 | 0 | 0 | 0 | 0 | 0 | 0 | 0 | 0 | 0 | 0 | 0 | 0 | 0 | 0 | 0 | 0 | 0 | 0 | 0 | 0 | 0 | 0 | 0 | 0 | 0 | 0 | 0 | 0 | 0 | 0 | 0 | 0 | 0 | 0 | 0 | 0 | 0 | 0 | 0 | 0 | 0 | 0 | 0 | 0 | 0 | 0 | 0 | 0 | 0 | 0 | 0 | 0 | 0 | 0 | 0 | 0 | 0 | 0 | 0 | 0 | 0 | 0 | 0 | 0 | 0 | 0 | 0 | 0 | 0 | 0 | 0 | 0 | 0 | 0 | 0 | 0 | 0 | 0 | 0 | 0 | 0 | 0 | 0 | 0 | 0 | 0 | 0 | 0 | 0 | 0 | 0 | 0 | 0 | 0
| Sector demand Post R&S | tons | 443858.2206 | 438385.256 | 432967.0122 | 427602.9924 | 422292.7041 | 417035.6588 | 411831.3724 | 406679.3648 | 401579.1603 | 396530.2869 | 391532.2771 | 382145.8893 | 372871.3009 | 363707.4096 | 354653.1232 | 345707.3589 | 336869.0442 | 328137.1159 | 319510.5205 | 310988.2141 | 302569.1621 | 288043.8373 | 273706.2483 | 259554.4841 | 245586.6511 | 231800.8732 | 218195.2914 | 204768.0638 | 191517.3655 | 178441.3883 | 165538.3407 | 43857.3076 | 43620.4782 | 43383.6487 | 43146.8193 | 42909.9898 | 42673.1603 | 42436.3309 | 42199.5014 | 41962.672 | 41725.8425 | 41489.013 | 40778.5246 | 40068.0363 | 39357.5479 | 38647.0595 | 37936.5711 | 37226.0827 | 36515.5943 | 35805.106 | 35094.6176 | 34384.1292 | 32963.1524 | 31542.1757 | 30121.1989 | 28700.2221 | 27279.2454 | 25858.2686 | 24437.2918 | 23016.3151 | 21595.3383 | 20174.3615 | 487715.5283 | 482005.7342 | 476350.6609 | 470749.8117 | 465202.6939 | 459708.8191 | 454267.7032 | 448878.8662 | 443541.8322 | 438256.1294 | 433021.2901 | 422924.4139 | 412939.3372 | 403064.9575 | 393300.1827 | 383643.9301 | 374095.1269 | 364652.7102 | 355315.6264 | 346082.8316 | 336953.2913 | 321006.9897 | 305248.4239 | 289675.683 | 274286.8732 | 259080.1185 | 244053.56 | 229205.3556 | 214533.6806 | 200036.7266 | 185712.7022 | 443858.2206 | 439575.3225 | 435330.5604 | 431123.6107 | 426954.1526 | 422821.8678 | 418726.4408 | 414667.5585 | 410644.9105 | 406658.189 | 402707.0884 | 396571.9171 | 390502.6934 | 384498.796 | 378559.6092 | 372684.5228 | 366872.9317 | 361124.2365 | 355437.8426 | 349813.1611 | 344249.6079 | 335642.3532 | 327138.3357 | 318736.5345 | 310435.9379 | 302235.5436 | 294134.3582 | 286131.3971 | 278225.685 | 270416.255 | 262702.1493 | 43857.3076 | 43738.8929 | 43620.4782 | 43502.0635 | 43383.6487 | 43265.234 | 43146.8193 | 43028.4045 | 42909.9898 | 42791.5751 | 42673.1603 | 42317.9161 | 41962.672 | 41607.4278 | 41252.1836 | 40896.9394 | 40541.6952 | 40186.451 | 39831.2068 | 39475.9626 | 39120.7184 | 38410.23 | 37699.7417 | 36989.2533 | 36278.7649 | 35568.2765 | 34857.7881 | 34147.2997 | 33436.8113 | 32726.323 | 32015.8346 | 487715.5283 | 483314.2154 | 478951.0386 | 474625.6741 | 470337.8013 | 466087.1018 | 461873.2601 | 457695.9631 | 453554.9003 | 449449.764 | 445380.2487 | 438889.8333 | 432465.3654 | 426106.2238 | 419811.7928 | 413581.4622 | 407414.6269 | 401310.6875 | 395269.0494 | 389289.1237 | 383370.3263 | 374052.5833 | 364838.0773 | 355725.7877 | 346714.7028 | 337803.8201 | 328992.1463 | 320278.6969 | 311662.4963 | 303142.578 | 294717.9839
R&S Packaging & consumer goods industry | Sector demand BAU | tons | 3721.0981 | 3695.1692 | 3669.4211 | 3643.8523 | 3618.4617 | 3593.248 | 3568.2101 | 3543.3466 | 3518.6563 | 3494.1381 | 3469.7907 | 3445.613 | 3421.6038 | 3397.7618 | 3374.086 | 3350.5752 | 3327.2281 | 3304.0438 | 3281.021 | 3258.1587 | 3235.4556 | 3212.9108 | 3190.523 | 3168.2912 | 3146.2144 | 3124.2914 | 3102.5211 | 3080.9026 | 3059.4346 | 3038.1163 | 3016.9465 | 302.8225 | 302.8225 | 302.8225 | 302.8225 | 302.8225 | 302.8225 | 302.8225 | 302.8225 | 302.8225 | 302.8225 | 302.8225 | 302.8225 | 302.8225 | 302.8225 | 302.8225 | 302.8225 | 302.8225 | 302.8225 | 302.8225 | 302.8225 | 302.8225 | 302.8225 | 302.8225 | 302.8225 | 302.8225 | 302.8225 | 302.8225 | 302.8225 | 302.8225 | 302.8225 | 302.8225 | 4023.9206 | 3997.9917 | 3972.2435 | 3946.6748 | 3921.2842 | 3896.0705 | 3871.0326 | 3846.1691 | 3821.4788 | 3796.9606 | 3772.6132 | 3748.4355 | 3724.4263 | 3700.5843 | 3676.9085 | 3653.3977 | 3630.0506 | 3606.8663 | 3583.8435 | 3560.9812 | 3538.2781 | 3515.7333 | 3493.3455 | 3471.1137 | 3449.0369 | 3427.1139 | 3405.3436 | 3383.7251 | 3362.2571 | 3340.9388 | 3319.769 | 3721.0981 | 3695.1692 | 3669.4211 | 3643.8523 | 3618.4617 | 3593.248 | 3568.2101 | 3543.3466 | 3518.6563 | 3494.1381 | 3469.7907 | 3445.613 | 3421.6038 | 3397.7618 | 3374.086 | 3350.5752 | 3327.2281 | 3304.0438 | 3281.021 | 3258.1587 | 3235.4556 | 3212.9108 | 3190.523 | 3168.2912 | 3146.2144 | 3124.2914 | 3102.5211 | 3080.9026 | 3059.4346 | 3038.1163 | 3016.9465 | 302.8225 | 302.8225 | 302.8225 | 302.8225 | 302.8225 | 302.8225 | 302.8225 | 302.8225 | 302.8225 | 302.8225 | 302.8225 | 302.8225 | 302.8225 | 302.8225 | 302.8225 | 302.8225 | 302.8225 | 302.8225 | 302.8225 | 302.8225 | 302.8225 | 302.8225 | 302.8225 | 302.8225 | 302.8225 | 302.8225 | 302.8225 | 302.8225 | 302.8225 | 302.8225 | 302.8225 | 4023.9206 | 3997.9917 | 3972.2435 | 3946.6748 | 3921.2842 | 3896.0705 | 3871.0326 | 3846.1691 | 3821.4788 | 3796.9606 | 3772.6132 | 3748.4355 | 3724.4263 | 3700.5843 | 3676.9085 | 3653.3977 | 3630.0506 | 3606.8663 | 3583.8435 | 3560.9812 | 3538.2781 | 3515.7333 | 3493.3455 | 3471.1137 | 3449.0369 | 3427.1139 | 3405.3436 | 3383.7251 | 3362.2571 | 3340.9388 | 3319.769
| Elimination | tons | 0 | 9.977 | 19.8149 | 29.5152 | 39.0794 | 48.5088 | 57.805 | 66.9693 | 76.003 | 84.9076 | 93.6843 | 121.5612 | 149.0451 | 176.14 | 202.8501 | 229.1793 | 255.1319 | 280.7116 | 305.9224 | 330.7683 | 355.253 | 375.3322 | 395.1144 | 414.6026 | 433.8 | 452.7098 | 471.335 | 489.6787 | 507.7438 | 525.5334 | 543.0504 | 0 | 0.30525 | 0.61049 | 0.91574 | 1.221 | 1.5262 | 1.8315 | 2.1367 | 2.442 | 2.7472 | 3.0525 | 4.8076 | 6.5628 | 8.3179 | 10.0731 | 11.8282 | 13.5834 | 15.3386 | 17.0937 | 18.8489 | 20.604 | 22.3592 | 24.1144 | 25.8695 | 27.6247 | 29.3798 | 31.135 | 32.8902 | 34.6453 | 36.4005 | 38.1556 | 0 | 10.2822 | 20.4254 | 30.4309 | 40.3004 | 50.0351 | 59.6365 | 69.106 | 78.4449 | 87.6548 | 96.7368 | 126.3688 | 155.6078 | 184.4579 | 212.9231 | 241.0076 | 268.7153 | 296.0501 | 323.0161 | 349.6172 | 375.8571 | 397.6914 | 419.2287 | 440.4721 | 461.4247 | 482.0897 | 502.47 | 522.5688 | 542.3891 | 561.9338 | 581.206 | 0 | 7.4827 | 14.8612 | 22.1364 | 29.3095 | 36.3816 | 43.3538 | 50.2269 | 57.0022 | 63.6807 | 70.2633 | 91.1709 | 111.7838 | 132.105 | 152.1375 | 171.8845 | 191.3489 | 210.5337 | 229.4418 | 248.0762 | 266.4398 | 281.4992 | 296.3358 | 310.9519 | 325.35 | 339.5324 | 353.5013 | 367.259 | 380.8078 | 394.15 | 407.2878 | 0 | 0.22588 | 0.45176 | 0.67764 | 0.90353 | 1.1294 | 1.3553 | 1.5812 | 1.8071 | 2.0329 | 2.2588 | 3.5576 | 4.8564 | 6.1553 | 7.4541 | 8.7529 | 10.0517 | 11.3505 | 12.6494 | 13.9482 | 15.247 | 16.5458 | 17.8446 | 19.1434 | 20.4423 | 21.7411 | 23.0399 | 24.3387 | 25.6375 | 26.9364 | 28.2352 | 0 | 7.7086 | 15.3129 | 22.814 | 30.2131 | 37.511 | 44.709 | 51.8081 | 58.8093 | 65.7136 | 72.5221 | 94.7286 | 116.6402 | 138.2602 | 159.5916 | 180.6374 | 201.4006 | 221.8842 | 242.0912 | 262.0244 | 281.6868 | 298.045 | 314.1804 | 330.0954 | 345.7923 | 361.2734 | 376.5412 | 391.5977 | 406.4454 | 421.0864 | 435.523
| Reuse and NBM | tons | 0 | 23.6823 | 47.0346 | 70.0603 | 92.7629 | 115.1456 | 137.212 | 158.9652 | 180.4085 | 201.5454 | 222.3789 | 252.8115 | 282.8092 | 312.3766 | 341.5182 | 370.2386 | 398.542 | 426.4331 | 453.9161 | 480.9954 | 507.6753 | 524.7294 | 541.5211 | 558.0533 | 574.3289 | 590.3505 | 606.1209 | 621.643 | 636.9192 | 651.9524 | 666.7452 | 0 | 1.7685 | 3.537 | 5.3055 | 7.0739 | 8.8424 | 10.6109 | 12.3794 | 14.1479 | 15.9164 | 17.6848 | 21.1334 | 24.5819 | 28.0305 | 31.479 | 34.9275 | 38.3761 | 41.8246 | 45.2732 | 48.7217 | 52.1703 | 55.7956 | 59.421 | 63.0464 | 66.6718 | 70.2972 | 73.9226 | 77.548 | 81.1734 | 84.7988 | 88.4242 | 0 | 25.4508 | 50.5716 | 75.3658 | 99.8368 | 123.9881 | 147.8229 | 171.3445 | 194.5564 | 217.4617 | 240.0637 | 273.9449 | 307.3912 | 340.4071 | 372.9972 | 405.1661 | 436.9181 | 468.2577 | 499.1893 | 529.7172 | 559.8456 | 580.525 | 600.9421 | 621.0997 | 641.0007 | 660.6477 | 680.0435 | 699.1909 | 718.0926 | 736.7512 | 755.1694 | 0 | 17.7618 | 35.276 | 52.5453 | 69.5722 | 86.3592 | 102.909 | 119.2239 | 135.3064 | 151.159 | 166.7842 | 189.6086 | 212.1069 | 234.2825 | 256.1387 | 277.6789 | 298.9065 | 319.8248 | 340.4371 | 360.7466 | 380.7565 | 393.547 | 406.1408 | 418.54 | 430.7466 | 442.7629 | 454.5907 | 466.2322 | 477.6894 | 488.9643 | 500.0589 | 0 | 1.3087 | 2.6174 | 3.926 | 5.2347 | 6.5434 | 7.8521 | 9.1607 | 10.4694 | 11.7781 | 13.0868 | 15.6387 | 18.1906 | 20.7425 | 23.2945 | 25.8464 | 28.3983 | 30.9502 | 33.5021 | 36.0541 | 38.606 | 41.2888 | 43.9716 | 46.6544 | 49.3371 | 52.0199 | 54.7027 | 57.3855 | 60.0683 | 62.7511 | 65.4339 | 0 | 19.0704 | 37.8933 | 56.4713 | 74.8069 | 92.9026 | 110.761 | 128.3846 | 145.7758 | 162.9371 | 179.8709 | 205.2473 | 230.2975 | 255.025 | 279.4331 | 303.5253 | 327.3048 | 350.7751 | 373.9393 | 396.8007 | 419.3625 | 434.8358 | 450.1124 | 465.1943 | 480.0838 | 494.7828 | 509.2934 | 523.6177 | 537.7577 | 551.7154 | 565.4928
| Reduce | tons | 0 | 33.6593 | 66.8495 | 99.5756 | 131.8423 | 163.6545 | 195.017 | 225.9344 | 256.4115 | 286.4529 | 316.0632 | 374.3727 | 431.8543 | 488.5166 | 544.3683 | 599.4179 | 653.6739 | 707.1447 | 759.8385 | 811.7637 | 862.9284 | 900.0616 | 936.6355 | 972.6559 | 1008.1289 | 1043.0603 | 1077.4559 | 1111.3216 | 1144.663 | 1177.4858 | 1209.7956 | 0 | 2.0737 | 4.1475 | 6.2212 | 8.2949 | 10.3686 | 12.4424 | 14.5161 | 16.5898 | 18.6636 | 20.7373 | 25.941 | 31.1447 | 36.3484 | 41.5521 | 46.7558 | 51.9595 | 57.1632 | 62.3669 | 67.5706 | 72.7743 | 78.1549 | 83.5354 | 88.916 | 94.2965 | 99.6771 | 105.0576 | 110.4382 | 115.8187 | 121.1993 | 126.5798 | 0 | 35.733 | 70.997 | 105.7967 | 140.1372 | 174.0231 | 207.4593 | 240.4505 | 273.0013 | 305.1165 | 336.8005 | 400.3137 | 462.999 | 524.865 | 585.9204 | 646.1737 | 705.6334 | 764.3079 | 822.2054 | 879.3343 | 935.7027 | 978.2165 | 1020.1709 | 1061.5719 | 1102.4254 | 1142.7373 | 1182.5135 | 1221.7598 | 1260.4817 | 1298.685 | 1336.3754 | 0 | 25.2445 | 50.1371 | 74.6817 | 98.8817 | 122.7409 | 146.2627 | 169.4508 | 192.3086 | 214.8397 | 237.0474 | 280.7796 | 323.8907 | 366.3875 | 408.2762 | 449.5634 | 490.2554 | 530.3585 | 569.8789 | 608.8228 | 647.1963 | 675.0462 | 702.4766 | 729.4919 | 756.0967 | 782.2952 | 808.092 | 833.4912 | 858.4972 | 883.1143 | 907.3467 | 0 | 1.5346 | 3.0691 | 4.6037 | 6.1382 | 7.6728 | 9.2074 | 10.7419 | 12.2765 | 13.811 | 15.3456 | 19.1963 | 23.0471 | 26.8978 | 30.7485 | 34.5993 | 38.45 | 42.3008 | 46.1515 | 50.0022 | 53.853 | 57.8346 | 61.8162 | 65.7978 | 69.7794 | 73.761 | 77.7426 | 81.7242 | 85.7058 | 89.6874 | 93.6691 | 0 | 26.779 | 53.2063 | 79.2853 | 105.0199 | 130.4137 | 155.4701 | 180.1927 | 204.5851 | 228.6507 | 252.393 | 299.9759 | 346.9378 | 393.2853 | 439.0248 | 484.1627 | 528.7054 | 572.6593 | 616.0304 | 658.825 | 701.0493 | 732.8808 | 764.2928 | 795.2897 | 825.8761 | 856.0562 | 885.8346 | 915.2154 | 944.2031 | 972.8018 | 1001.0157
| Paper and coatings | tons | 0 | 18.1581 | 36.0631 | 53.7177 | 71.1245 | 88.2861 | 105.2051 | 121.884 | 138.3254 | 154.5318 | 170.5055 | 186.2492 | 201.7651 | 217.0558 | 232.1236 | 246.9709 | 261.6 | 276.0132 | 290.2129 | 304.2012 | 317.9806 | 317.3842 | 324.8208 | 332.1383 | 339.3381 | 346.4214 | 353.3896 | 360.2438 | 366.9853 | 373.6154 | 380.1353 | 0 | 0.78128 | 1.5626 | 2.3438 | 3.1251 | 3.9064 | 4.6877 | 5.469 | 6.2503 | 7.0315 | 7.8128 | 8.5941 | 9.3754 | 10.1567 | 10.9379 | 11.7192 | 12.5005 | 13.2818 | 14.0631 | 14.8444 | 15.6256 | 18.5424 | 19.3758 | 20.2092 | 21.0425 | 21.8759 | 22.7093 | 23.5426 | 24.376 | 25.2094 | 26.0427 | 0 | 18.9393 | 37.6256 | 56.0615 | 74.2496 | 92.1925 | 109.8928 | 127.353 | 144.5757 | 161.5633 | 178.3183 | 194.8433 | 211.1405 | 227.2125 | 243.0616 | 258.6901 | 274.1005 | 289.295 | 304.2759 | 319.0456 | 333.6062 | 335.9266 | 344.1966 | 352.3475 | 360.3806 | 368.2973 | 376.0988 | 383.7864 | 391.3613 | 398.8248 | 406.178 | 0 | 15.6159 | 31.0142 | 46.1972 | 61.1671 | 75.926 | 90.4764 | 104.8203 | 118.9599 | 132.8973 | 146.6347 | 160.1743 | 173.518 | 186.668 | 199.6263 | 212.395 | 224.976 | 237.3714 | 249.5831 | 261.6131 | 273.4633 | 272.9504 | 279.3459 | 285.6389 | 291.8308 | 297.9224 | 303.915 | 309.8096 | 315.6074 | 321.3092 | 326.9163 | 0 | 0.67972 | 1.3594 | 2.0391 | 2.7189 | 3.3986 | 4.0783 | 4.758 | 5.4377 | 6.1174 | 6.7972 | 7.4769 | 8.1566 | 8.8363 | 9.516 | 10.1957 | 10.8754 | 11.5552 | 12.2349 | 12.9146 | 13.5943 | 16.1319 | 16.8569 | 17.582 | 18.307 | 19.032 | 19.7571 | 20.4821 | 21.2071 | 21.9321 | 22.6572 | 0 | 16.2956 | 32.3737 | 48.2363 | 63.8859 | 79.3246 | 94.5547 | 109.5783 | 124.3976 | 139.0147 | 153.4319 | 167.6512 | 181.6746 | 195.5043 | 209.1423 | 222.5907 | 235.8514 | 248.9265 | 261.8179 | 274.5277 | 287.0576 | 289.0823 | 296.2028 | 303.2209 | 310.1378 | 316.9545 | 323.6721 | 330.2917 | 336.8145 | 343.2414 | 349.5735
| Compostables | tons | 0 | 12.8814 | 25.5832 | 38.1074 | 50.4558 | 62.6303 | 74.6327 | 86.4647 | 98.1283 | 109.6251 | 120.9569 | 132.1255 | 128.9329 | 137.6229 | 146.1857 | 154.6223 | 162.9344 | 171.123 | 179.1897 | 187.1356 | 194.9621 | 209.0705 | 213.9692 | 218.7895 | 223.5322 | 228.1982 | 232.7884 | 237.3034 | 241.7443 | 246.1117 | 250.4066 | 0 | 1.1725 | 2.3451 | 3.5176 | 4.6901 | 5.8626 | 7.0352 | 8.2077 | 9.3802 | 10.5528 | 11.7253 | 12.8978 | 13.0077 | 14.2902 | 15.5726 | 16.8551 | 18.1376 | 19.42 | 20.7025 | 21.9849 | 23.2674 | 25.759 | 26.9682 | 28.1773 | 29.3865 | 30.5957 | 31.8048 | 33.014 | 34.2232 | 35.4324 | 36.6415 | 0 | 14.0539 | 27.9283 | 41.625 | 55.1459 | 68.493 | 81.6679 | 94.6724 | 107.5085 | 120.1778 | 132.6822 | 145.0233 | 141.9406 | 151.9131 | 161.7583 | 171.4774 | 181.0719 | 190.543 | 199.8921 | 209.1205 | 218.2295 | 234.8295 | 240.9374 | 246.9669 | 252.9187 | 258.7939 | 264.5932 | 270.3174 | 275.9675 | 281.5441 | 287.0481 | 0 | 11.078 | 22.0016 | 32.7724 | 43.392 | 53.8621 | 64.1841 | 74.3597 | 84.3903 | 94.2776 | 104.0229 | 113.6279 | 110.8823 | 118.3557 | 125.7197 | 132.9752 | 140.1236 | 147.1658 | 154.1031 | 160.9366 | 167.6674 | 179.8007 | 184.0135 | 188.159 | 192.2377 | 196.2505 | 200.198 | 204.081 | 207.9001 | 211.6561 | 215.3496 | 0 | 1.0201 | 2.0402 | 3.0603 | 4.0804 | 5.1005 | 6.1206 | 7.1407 | 8.1608 | 9.1809 | 10.201 | 11.2211 | 11.3167 | 12.4325 | 13.5482 | 14.6639 | 15.7797 | 16.8954 | 18.0111 | 19.1269 | 20.2426 | 22.4103 | 23.4623 | 24.5143 | 25.5663 | 26.6182 | 27.6702 | 28.7222 | 29.7742 | 30.8261 | 31.8781 | 0 | 12.0981 | 24.0418 | 35.8327 | 47.4724 | 58.9626 | 70.3047 | 81.5004 | 92.5511 | 103.4585 | 114.2239 | 124.849 | 122.199 | 130.7882 | 139.2679 | 147.6392 | 155.9032 | 164.0612 | 172.1143 | 180.0635 | 187.91 | 202.211 | 207.4758 | 212.6733 | 217.804 | 222.8687 | 227.8682 | 232.8031 | 237.6743 | 242.4822 | 247.2278
| Substitute | tons | 0 | 31.0394 | 61.6463 | 91.8251 | 121.5803 | 150.9164 | 179.8378 | 208.3488 | 236.4537 | 264.1568 | 291.4624 | 318.3746 | 330.698 | 354.6788 | 378.3093 | 401.5932 | 424.5343 | 447.1362 | 469.4026 | 491.3368 | 512.9427 | 526.4547 | 538.79 | 550.9278 | 562.8703 | 574.6197 | 586.1779 | 597.5472 | 608.7296 | 619.7271 | 630.5418 | 0 | 1.9538 | 3.9076 | 5.8614 | 7.8152 | 9.7691 | 11.7229 | 13.6767 | 15.6305 | 17.5843 | 19.5381 | 21.4919 | 22.3831 | 24.4469 | 26.5106 | 28.5743 | 30.6381 | 32.7018 | 34.7655 | 36.8293 | 38.893 | 44.3014 | 46.344 | 48.3865 | 50.429 | 52.4716 | 54.5141 | 56.5566 | 58.5992 | 60.6417 | 62.6843 | 0 | 32.9932 | 65.5539 | 97.6865 | 129.3956 | 160.6855 | 191.5607 | 222.0255 | 252.0842 | 281.7411 | 311.0005 | 339.8666 | 353.0811 | 379.1256 | 404.8199 | 430.1676 | 455.1724 | 479.8381 | 504.1681 | 528.1661 | 551.8357 | 570.7561 | 585.134 | 599.3143 | 613.2994 | 627.0912 | 640.692 | 654.1039 | 667.3288 | 680.3688 | 693.2261 | 0 | 26.6939 | 53.0158 | 78.9696 | 104.5591 | 129.7881 | 154.6605 | 179.1799 | 203.3502 | 227.1749 | 250.6577 | 273.8022 | 284.4003 | 305.0237 | 325.346 | 345.3702 | 365.0995 | 384.5372 | 403.6862 | 422.5497 | 441.1307 | 452.751 | 463.3594 | 473.7979 | 484.0685 | 494.1729 | 504.113 | 513.8906 | 523.5074 | 532.9653 | 542.266 | 0 | 1.6998 | 3.3996 | 5.0994 | 6.7993 | 8.4991 | 10.1989 | 11.8987 | 13.5985 | 15.2983 | 16.9982 | 18.698 | 19.4733 | 21.2688 | 23.0642 | 24.8597 | 26.6551 | 28.4506 | 30.246 | 32.0415 | 33.8369 | 38.5422 | 40.3192 | 42.0962 | 43.8733 | 45.6503 | 47.4273 | 49.2043 | 50.9813 | 52.7583 | 54.5353 | 0 | 28.3937 | 56.4154 | 84.069 | 111.3583 | 138.2872 | 164.8594 | 191.0787 | 216.9487 | 242.4732 | 267.6558 | 292.5002 | 303.8736 | 326.2925 | 348.4102 | 370.2299 | 391.7547 | 412.9877 | 433.9322 | 454.5912 | 474.9676 | 491.2933 | 503.6786 | 515.8942 | 527.9417 | 539.8232 | 551.5403 | 563.0949 | 574.4887 | 585.7236 | 596.8013
| Sector demand Post R&S | tons | 3721.0981 | 3630.4705 | 3540.9253 | 3452.4517 | 3365.0391 | 3278.6771 | 3193.3553 | 3109.0634 | 3025.7911 | 2943.5283 | 2862.2651 | 2752.8656 | 2659.0515 | 2554.5664 | 2451.4084 | 2349.564 | 2249.0199 | 2149.7629 | 2051.7799 | 1955.0581 | 1859.5846 | 1786.3945 | 1715.0975 | 1644.7075 | 1575.2152 | 1506.6114 | 1438.8872 | 1372.0337 | 1306.0421 | 1240.9034 | 1176.6091 | 302.8225 | 298.795 | 294.7674 | 290.7399 | 286.7123 | 282.6848 | 278.6573 | 274.6297 | 270.6022 | 266.5746 | 262.5471 | 255.3896 | 249.2947 | 242.0272 | 234.7598 | 227.4924 | 220.2249 | 212.9575 | 205.6901 | 198.4226 | 191.1552 | 180.3662 | 172.9431 | 165.52 | 158.097 | 150.6739 | 143.2508 | 135.8277 | 128.4046 | 120.9815 | 113.5584 | 4023.9206 | 3929.2655 | 3835.6927 | 3743.1915 | 3651.7515 | 3561.3619 | 3472.0126 | 3383.6931 | 3296.3933 | 3210.103 | 3124.8122 | 3008.2552 | 2908.3461 | 2796.5937 | 2686.1682 | 2577.0564 | 2469.2448 | 2362.7204 | 2257.47 | 2153.4807 | 2050.7398 | 1966.7607 | 1888.0407 | 1810.2276 | 1733.3121 | 1657.2853 | 1582.138 | 1507.8614 | 1434.4467 | 1361.8849 | 1290.1676 | 3721.0981 | 3643.2308 | 3566.2681 | 3490.2011 | 3415.0209 | 3340.7191 | 3267.2869 | 3194.7158 | 3122.9975 | 3052.1235 | 2982.0856 | 2891.0313 | 2813.3128 | 2726.3506 | 2640.4638 | 2555.6416 | 2471.8732 | 2389.1481 | 2307.4559 | 2226.7862 | 2147.1287 | 2085.1135 | 2024.687 | 1965.0014 | 1906.0492 | 1847.8232 | 1790.3161 | 1733.5208 | 1677.4299 | 1622.0367 | 1567.3339 | 302.8225 | 299.5881 | 296.3537 | 293.1194 | 289.885 | 286.6506 | 283.4162 | 280.1819 | 276.9475 | 273.7131 | 270.4787 | 264.9282 | 260.3021 | 254.6559 | 249.0097 | 243.3635 | 237.7173 | 232.0712 | 226.425 | 220.7788 | 215.1326 | 206.4457 | 200.6871 | 194.9284 | 189.1698 | 183.4112 | 177.6526 | 171.894 | 166.1354 | 160.3768 | 154.6181 | 4023.9206 | 3942.819 | 3862.6219 | 3783.3204 | 3704.9059 | 3627.3697 | 3550.7031 | 3474.8977 | 3399.945 | 3325.8366 | 3252.5644 | 3155.9594 | 3073.6149 | 2981.0065 | 2889.4735 | 2799.0051 | 2709.5905 | 2621.2193 | 2533.8809 | 2447.565 | 2362.2612 | 2291.5592 | 2225.3741 | 2159.9298 | 2095.2191 | 2031.2344 | 1967.9687 | 1905.4147 | 1843.5653 | 1782.4134 | 1721.952
R&S Construction industry | Sector demand BAU | tons | 109012.3013 | 108252.6969 | 107498.3854 | 106749.33 | 106005.494 | 105266.8412 | 104533.3353 | 103804.9406 | 103081.6214 | 102363.3422 | 101650.0681 | 100941.7642 | 100238.3957 | 99539.9284 | 98846.328 | 98157.5607 | 97473.5927 | 96794.3907 | 96119.9214 | 95450.1518 | 94785.0493 | 94124.5812 | 93468.7153 | 92817.4195 | 92170.662 | 91528.4111 | 90890.6354 | 90257.3039 | 89628.3854 | 89003.8493 | 88383.6649 | 10097.6231 | 10097.6231 | 10097.6231 | 10097.6231 | 10097.6231 | 10097.6231 | 10097.6231 | 10097.6231 | 10097.6231 | 10097.6231 | 10097.6231 | 10097.6231 | 10097.6231 | 10097.6231 | 10097.6231 | 10097.6231 | 10097.6231 | 10097.6231 | 10097.6231 | 10097.6231 | 10097.6231 | 10097.6231 | 10097.6231 | 10097.6231 | 10097.6231 | 10097.6231 | 10097.6231 | 10097.6231 | 10097.6231 | 10097.6231 | 10097.6231 | 119109.9244 | 118350.32 | 117596.0085 | 116846.9531 | 116103.1172 | 115364.4643 | 114630.9585 | 113902.5637 | 113179.2445 | 112460.9653 | 111747.6912 | 111039.3873 | 110336.0188 | 109637.5515 | 108943.9511 | 108255.1838 | 107571.2158 | 106892.0138 | 106217.5445 | 105547.7749 | 104882.6724 | 104222.2043 | 103566.3384 | 102915.0426 | 102268.2851 | 101626.0342 | 100988.2586 | 100354.927 | 99726.0085 | 99101.4724 | 98481.288 | 109012.3013 | 108252.6969 | 107498.3854 | 106749.33 | 106005.494 | 105266.8412 | 104533.3353 | 103804.9406 | 103081.6214 | 102363.3422 | 101650.0681 | 100941.7642 | 100238.3957 | 99539.9284 | 98846.328 | 98157.5607 | 97473.5927 | 96794.3907 | 96119.9214 | 95450.1518 | 94785.0493 | 94124.5812 | 93468.7153 | 92817.4195 | 92170.662 | 91528.4111 | 90890.6354 | 90257.3039 | 89628.3854 | 89003.8493 | 88383.6649 | 10097.6231 | 10097.6231 | 10097.6231 | 10097.6231 | 10097.6231 | 10097.6231 | 10097.6231 | 10097.6231 | 10097.6231 | 10097.6231 | 10097.6231 | 10097.6231 | 10097.6231 | 10097.6231 | 10097.6231 | 10097.6231 | 10097.6231 | 10097.6231 | 10097.6231 | 10097.6231 | 10097.6231 | 10097.6231 | 10097.6231 | 10097.6231 | 10097.6231 | 10097.6231 | 10097.6231 | 10097.6231 | 10097.6231 | 10097.6231 | 10097.6231 | 119109.9244 | 118350.32 | 117596.0085 | 116846.9531 | 116103.1172 | 115364.4643 | 114630.9585 | 113902.5637 | 113179.2445 | 112460.9653 | 111747.6912 | 111039.3873 | 110336.0188 | 109637.5515 | 108943.9511 | 108255.1838 | 107571.2158 | 106892.0138 | 106217.5445 | 105547.7749 | 104882.6724 | 104222.2043 | 103566.3384 | 102915.0426 | 102268.2851 | 101626.0342 | 100988.2586 | 100354.927 | 99726.0085 | 99101.4724 | 98481.288
| Reduce | tons | 0 | 1964.7864 | 3902.1914 | 5812.501 | 7695.9989 | 9552.9658 | 11383.6802 | 13188.4177 | 14967.4514 | 16721.052 | 18449.4874 | 20153.0232 | 21831.9226 | 23486.4461 | 25116.8519 | 26723.3959 | 28306.3313 | 29865.9092 | 31402.3783 | 32915.9849 | 34406.9729 | 35927.3526 | 37424.8736 | 38899.7805 | 40352.3158 | 41782.7197 | 43191.23 | 44578.0824 | 45943.5104 | 47287.7451 | 48611.0157 | 0 | 183.2719 | 366.5437 | 549.8156 | 733.0874 | 916.3593 | 1099.6312 | 1282.903 | 1466.1749 | 1649.4467 | 1832.7186 | 2015.9905 | 2199.2623 | 2382.5342 | 2565.806 | 2749.0779 | 2932.3498 | 3115.6216 | 3298.8935 | 3482.1653 | 3665.4372 | 3854.2627 | 4043.0883 | 4231.9138 | 4420.7394 | 4609.565 | 4798.3905 | 4987.2161 | 5176.0416 | 5364.8672 | 5553.6927 | 0 | 2148.0583 | 4268.7351 | 6362.3166 | 8429.0863 | 10469.3251 | 12483.3114 | 14471.3207 | 16433.6263 | 18370.4987 | 20282.206 | 22169.0137 | 24031.1849 | 25868.9803 | 27682.658 | 29472.4738 | 31238.6811 | 32981.5309 | 34701.2718 | 36398.1502 | 38072.4101 | 39781.6154 | 41467.9619 | 43131.6943 | 44773.0552 | 46392.2846 | 47989.6205 | 49565.2984 | 51119.552 | 52652.6123 | 54164.7084 | 0 | 785.9146 | 1560.8766 | 2325.0004 | 3078.3995 | 3821.1863 | 4553.4721 | 5275.3671 | 5986.9806 | 6688.4208 | 7379.7949 | 8061.2093 | 8732.769 | 9394.5784 | 10046.7408 | 10689.3584 | 11322.5325 | 11946.3637 | 12560.9513 | 13166.3939 | 13762.7892 | 14370.9411 | 14969.9494 | 15559.9122 | 16140.9263 | 16713.0879 | 17276.492 | 17831.233 | 18377.4041 | 18915.098 | 19444.4063 | 0 | 73.3087 | 146.6175 | 219.9262 | 293.235 | 366.5437 | 439.8525 | 513.1612 | 586.47 | 659.7787 | 733.0874 | 806.3962 | 879.7049 | 953.0137 | 1026.3224 | 1099.6312 | 1172.9399 | 1246.2486 | 1319.5574 | 1392.8661 | 1466.1749 | 1541.7051 | 1617.2353 | 1692.7655 | 1768.2958 | 1843.826 | 1919.3562 | 1994.8864 | 2070.4166 | 2145.9469 | 2221.4771 | 0 | 859.2233 | 1707.494 | 2544.9266 | 3371.6345 | 4187.7301 | 4993.3246 | 5788.5283 | 6573.4505 | 7348.1995 | 8112.8824 | 8867.6055 | 9612.474 | 10347.5921 | 11073.0632 | 11788.9895 | 12495.4724 | 13192.6123 | 13880.5087 | 14559.2601 | 15228.964 | 15912.6461 | 16587.1848 | 17252.6777 | 17909.2221 | 18556.9138 | 19195.8482 | 19826.1194 | 20447.8208 | 21061.0449 | 21665.8834
| Substitute | tons | 0 | 0 | 0 | 0 | 0 | 0 | 0 | 0 | 0 | 0 | 0 | 0 | 0 | 0 | 0 | 0 | 0 | 0 | 0 | 0 | 0 | 0 | 0 | 0 | 0 | 0 | 0 | 0 | 0 | 0 | 0 | 0 | 0 | 0 | 0 | 0 | 0 | 0 | 0 | 0 | 0 | 0 | 0 | 0 | 0 | 0 | 0 | 0 | 0 | 0 | 0 | 0 | 0 | 0 | 0 | 0 | 0 | 0 | 0 | 0 | 0 | 0 | 0 | 0 | 0 | 0 | 0 | 0 | 0 | 0 | 0 | 0 | 0 | 0 | 0 | 0 | 0 | 0 | 0 | 0 | 0 | 0 | 0 | 0 | 0 | 0 | 0 | 0 | 0 | 0 | 0 | 0 | 0 | 0 | 0 | 0 | 0 | 0 | 0 | 0 | 0 | 0 | 0 | 0 | 0 | 0 | 0 | 0 | 0 | 0 | 0 | 0 | 0 | 0 | 0 | 0 | 0 | 0 | 0 | 0 | 0 | 0 | 0 | 0 | 0 | 0 | 0 | 0 | 0 | 0 | 0 | 0 | 0 | 0 | 0 | 0 | 0 | 0 | 0 | 0 | 0 | 0 | 0 | 0 | 0 | 0 | 0 | 0 | 0 | 0 | 0 | 0 | 0 | 0 | 0 | 0 | 0 | 0 | 0 | 0 | 0 | 0 | 0 | 0 | 0 | 0 | 0 | 0 | 0 | 0 | 0 | 0 | 0 | 0 | 0 | 0 | 0 | 0 | 0 | 0 | 0 | 0 | 0 | 0 | 0 | 0
| Sector demand Post R&S | tons | 109012.3013 | 106287.9104 | 103596.194 | 100936.829 | 98309.4952 | 95713.8754 | 93149.6551 | 90616.5229 | 88114.1699 | 85642.2903 | 83200.5808 | 80788.741 | 78406.4731 | 76053.4823 | 73729.476 | 71434.1648 | 69167.2614 | 66928.4814 | 64717.5431 | 62534.167 | 60378.0764 | 58197.2285 | 56043.8417 | 53917.639 | 51818.3462 | 49745.6914 | 47699.4055 | 45679.2215 | 43684.875 | 41716.1042 | 39772.6492 | 10097.6231 | 9914.3513 | 9731.0794 | 9547.8075 | 9364.5357 | 9181.2638 | 8997.992 | 8814.7201 | 8631.4482 | 8448.1764 | 8264.9045 | 8081.6327 | 7898.3608 | 7715.0889 | 7531.8171 | 7348.5452 | 7165.2734 | 6982.0015 | 6798.7296 | 6615.4578 | 6432.1859 | 6243.3604 | 6054.5348 | 5865.7093 | 5676.8837 | 5488.0582 | 5299.2326 | 5110.4071 | 4921.5815 | 4732.756 | 4543.9304 | 119109.9244 | 116202.2617 | 113327.2734 | 110484.6365 | 107674.0309 | 104895.1392 | 102147.6471 | 99431.243 | 96745.6182 | 94090.4667 | 91465.4853 | 88870.3736 | 86304.8339 | 83768.5712 | 81261.2931 | 78782.71 | 76332.5347 | 73910.4829 | 71516.2727 | 69149.6247 | 66810.2623 | 64440.5889 | 62098.3765 | 59783.3482 | 57495.2299 | 55233.7496 | 52998.6381 | 50789.6285 | 48606.4565 | 46448.8601 | 44316.5796 | 109012.3013 | 107466.7823 | 105937.5088 | 104424.3296 | 102927.0945 | 101445.6549 | 99979.8633 | 98529.5735 | 97094.6408 | 95674.9215 | 94270.2732 | 92880.5549 | 91505.6267 | 90145.3499 | 88799.5872 | 87468.2023 | 86151.0602 | 84848.027 | 83558.9701 | 82283.7579 | 81022.2601 | 79753.6401 | 78498.7658 | 77257.5073 | 76029.7356 | 74815.3232 | 73614.1435 | 72426.0709 | 71250.9813 | 70088.7512 | 68939.2587 | 10097.6231 | 10024.3144 | 9951.0056 | 9877.6969 | 9804.3881 | 9731.0794 | 9657.7706 | 9584.4619 | 9511.1532 | 9437.8444 | 9364.5357 | 9291.2269 | 9217.9182 | 9144.6094 | 9071.3007 | 8997.992 | 8924.6832 | 8851.3745 | 8778.0657 | 8704.757 | 8631.4482 | 8555.918 | 8480.3878 | 8404.8576 | 8329.3274 | 8253.7971 | 8178.2669 | 8102.7367 | 8027.2065 | 7951.6762 | 7876.146 | 119109.9244 | 117491.0967 | 115888.5145 | 114302.0265 | 112731.4826 | 111176.7343 | 109637.6339 | 108114.0354 | 106605.7939 | 105112.7659 | 103634.8089 | 102171.7818 | 100723.5449 | 99289.9594 | 97870.8879 | 96466.1943 | 95075.7434 | 93699.4015 | 92337.0358 | 90988.5149 | 89653.7083 | 88309.5581 | 86979.1536 | 85662.3648 | 84359.063 | 83069.1203 | 81792.4104 | 80528.8076 | 79278.1877 | 78040.4275 | 76815.4047
R&S Textile industry | Sector demand BAU | tons | 9040.6811 | 8977.6851 | 8915.128 | 8853.0068 | 8791.3185 | 8730.0601 | 8669.2285 | 8608.8208 | 8548.834 | 8489.2652 | 8430.1115 | 8371.3699 | 8313.0377 | 8255.1119 | 8197.5898 | 8140.4685 | 8083.7452 | 8027.4172 | 7971.4816 | 7915.9358 | 7860.7771 | 7806.0027 | 7751.61 | 7697.5963 | 7643.959 | 7590.6954 | 7537.803 | 7485.2791 | 7433.1212 | 7381.3268 | 7329.8932 | 858.3511 | 858.3511 | 858.3511 | 858.3511 | 858.3511 | 858.3511 | 858.3511 | 858.3511 | 858.3511 | 858.3511 | 858.3511 | 858.3511 | 858.3511 | 858.3511 | 858.3511 | 858.3511 | 858.3511 | 858.3511 | 858.3511 | 858.3511 | 858.3511 | 858.3511 | 858.3511 | 858.3511 | 858.3511 | 858.3511 | 858.3511 | 858.3511 | 858.3511 | 858.3511 | 858.3511 | 9899.0322 | 9836.0361 | 9773.4791 | 9711.3579 | 9649.6696 | 9588.4112 | 9527.5796 | 9467.1718 | 9407.185 | 9347.6162 | 9288.4625 | 9229.721 | 9171.3888 | 9113.463 | 9055.9409 | 8998.8196 | 8942.0963 | 8885.7682 | 8829.8327 | 8774.2869 | 8719.1282 | 8664.3538 | 8609.9611 | 8555.9474 | 8502.3101 | 8449.0465 | 8396.154 | 8343.6302 | 8291.4723 | 8239.6778 | 8188.2443 | 9040.6811 | 8977.6851 | 8915.128 | 8853.0068 | 8791.3185 | 8730.0601 | 8669.2285 | 8608.8208 | 8548.834 | 8489.2652 | 8430.1115 | 8371.3699 | 8313.0377 | 8255.1119 | 8197.5898 | 8140.4685 | 8083.7452 | 8027.4172 | 7971.4816 | 7915.9358 | 7860.7771 | 7806.0027 | 7751.61 | 7697.5963 | 7643.959 | 7590.6954 | 7537.803 | 7485.2791 | 7433.1212 | 7381.3268 | 7329.8932 | 858.3511 | 858.3511 | 858.3511 | 858.3511 | 858.3511 | 858.3511 | 858.3511 | 858.3511 | 858.3511 | 858.3511 | 858.3511 | 858.3511 | 858.3511 | 858.3511 | 858.3511 | 858.3511 | 858.3511 | 858.3511 | 858.3511 | 858.3511 | 858.3511 | 858.3511 | 858.3511 | 858.3511 | 858.3511 | 858.3511 | 858.3511 | 858.3511 | 858.3511 | 858.3511 | 858.3511 | 9899.0322 | 9836.0361 | 9773.4791 | 9711.3579 | 9649.6696 | 9588.4112 | 9527.5796 | 9467.1718 | 9407.185 | 9347.6162 | 9288.4625 | 9229.721 | 9171.3888 | 9113.463 | 9055.9409 | 8998.8196 | 8942.0963 | 8885.7682 | 8829.8327 | 8774.2869 | 8719.1282 | 8664.3538 | 8609.9611 | 8555.9474 | 8502.3101 | 8449.0465 | 8396.154 | 8343.6302 | 8291.4723 | 8239.6778 | 8188.2443
| Waste reduction | tons | 0 | 157.1095 | 312.0295 | 464.7829 | 615.3923 | 763.8803 | 910.269 | 1054.5805 | 1196.8368 | 1337.0593 | 1475.2695 | 1506.8466 | 1537.912 | 1568.4713 | 1598.53 | 1628.0937 | 1657.1678 | 1685.7576 | 1713.8685 | 1741.5059 | 1768.6749 | 1775.8656 | 1782.8703 | 1789.6911 | 1796.3304 | 1802.7902 | 1809.0727 | 1815.1802 | 1821.1147 | 1826.8784 | 1832.4733 | 0 | 15.0211 | 30.0423 | 45.0634 | 60.0846 | 75.1057 | 90.1269 | 105.148 | 120.1691 | 135.1903 | 150.2114 | 154.5032 | 158.7949 | 163.0867 | 167.3785 | 171.6702 | 175.962 | 180.2537 | 184.5455 | 188.8372 | 193.129 | 195.2749 | 197.4207 | 199.5666 | 201.7125 | 203.8584 | 206.0043 | 208.1501 | 210.296 | 212.4419 | 214.5878 | 0 | 172.1306 | 342.0718 | 509.8463 | 675.4769 | 838.986 | 1000.3959 | 1159.7286 | 1317.0059 | 1472.2496 | 1625.4809 | 1661.3498 | 1696.7069 | 1731.558 | 1765.9085 | 1799.7639 | 1833.1297 | 1866.0113 | 1898.414 | 1930.3431 | 1961.8038 | 1971.1405 | 1980.2911 | 1989.2578 | 1998.0429 | 2006.6485 | 2015.077 | 2023.3303 | 2031.4107 | 2039.3203 | 2047.0611 | 0 | 78.5547 | 156.0147 | 232.3914 | 307.6961 | 381.9401 | 455.1345 | 527.2903 | 598.4184 | 668.5296 | 737.6348 | 753.4233 | 768.956 | 784.2356 | 799.265 | 814.0468 | 828.5839 | 842.8788 | 856.9343 | 870.7529 | 884.3374 | 887.9328 | 891.4352 | 894.8456 | 898.1652 | 901.3951 | 904.5364 | 907.5901 | 910.5573 | 913.4392 | 916.2367 | 0 | 7.5106 | 15.0211 | 22.5317 | 30.0423 | 37.5529 | 45.0634 | 52.574 | 60.0846 | 67.5951 | 75.1057 | 77.2516 | 79.3975 | 81.5434 | 83.6892 | 85.8351 | 87.981 | 90.1269 | 92.2727 | 94.4186 | 96.5645 | 97.6374 | 98.7104 | 99.7833 | 100.8563 | 101.9292 | 103.0021 | 104.0751 | 105.148 | 106.2209 | 107.2939 | 0 | 86.0653 | 171.0359 | 254.9231 | 337.7384 | 419.493 | 500.1979 | 579.8643 | 658.503 | 736.1248 | 812.7405 | 830.6749 | 848.3535 | 865.779 | 882.9542 | 899.882 | 916.5649 | 933.0057 | 949.207 | 965.1716 | 980.9019 | 985.5702 | 990.1455 | 994.6289 | 999.0214 | 1003.3243 | 1007.5385 | 1011.6652 | 1015.7054 | 1019.6601 | 1023.5305
| New Business Models | tons | 0 | 61.0483 | 121.2457 | 180.6013 | 239.1239 | 296.822 | 353.7045 | 409.7799 | 465.0566 | 519.543 | 573.2476 | 654.6411 | 734.8725 | 813.954 | 891.8978 | 968.7157 | 1044.4199 | 1119.022 | 1192.5337 | 1264.9665 | 1336.3321 | 1459.7225 | 1581.3284 | 1701.1688 | 1819.2622 | 1935.6273 | 2050.2824 | 2163.2457 | 2274.5351 | 2384.1685 | 2492.1637 | 0 | 5.8368 | 11.6736 | 17.5104 | 23.3471 | 29.1839 | 35.0207 | 40.8575 | 46.6943 | 52.5311 | 58.3679 | 67.1231 | 75.8782 | 84.6334 | 93.3886 | 102.1438 | 110.899 | 119.6541 | 128.4093 | 137.1645 | 145.9197 | 160.5116 | 175.1036 | 189.6956 | 204.2876 | 218.8795 | 233.4715 | 248.0635 | 262.6554 | 277.2474 | 291.8394 | 0 | 66.885 | 132.9193 | 198.1117 | 262.471 | 326.006 | 388.7252 | 450.6374 | 511.7509 | 572.0741 | 631.6155 | 721.7642 | 810.7508 | 898.5875 | 985.2864 | 1070.8595 | 1155.3188 | 1238.6761 | 1320.943 | 1402.131 | 1482.2518 | 1620.2342 | 1756.4321 | 1890.8644 | 2023.5498 | 2154.5069 | 2283.7539 | 2411.3091 | 2537.1905 | 2661.4159 | 2784.0031 | 0 | 30.5241 | 60.6229 | 90.3007 | 119.5619 | 148.411 | 176.8523 | 204.8899 | 232.5283 | 259.7715 | 286.6238 | 327.3206 | 367.4363 | 406.977 | 445.9489 | 484.3579 | 522.2099 | 559.511 | 596.2668 | 632.4833 | 668.1661 | 729.8613 | 790.6642 | 850.5844 | 909.6311 | 967.8137 | 1025.1412 | 1081.6228 | 1137.2675 | 1192.0843 | 1246.0818 | 0 | 2.9184 | 5.8368 | 8.7552 | 11.6736 | 14.592 | 17.5104 | 20.4288 | 23.3471 | 26.2655 | 29.1839 | 33.5615 | 37.9391 | 42.3167 | 46.6943 | 51.0719 | 55.4495 | 59.8271 | 64.2047 | 68.5823 | 72.9598 | 80.2558 | 87.5518 | 94.8478 | 102.1438 | 109.4398 | 116.7357 | 124.0317 | 131.3277 | 138.6237 | 145.9197 | 0 | 33.4425 | 66.4597 | 99.0559 | 131.2355 | 163.003 | 194.3626 | 225.3187 | 255.8754 | 286.0371 | 315.8077 | 360.8821 | 405.3754 | 449.2937 | 492.6432 | 535.4298 | 577.6594 | 619.338 | 660.4715 | 701.0655 | 741.1259 | 810.1171 | 878.216 | 945.4322 | 1011.7749 | 1077.2534 | 1141.877 | 1205.6546 | 1268.5953 | 1330.708 | 1392.0015
| Reduce | tons | 0 | 218.1577 | 433.2752 | 645.3842 | 854.5162 | 1060.7023 | 1263.9735 | 1464.3604 | 1661.8933 | 1856.6023 | 2048.5171 | 2161.4877 | 2272.7845 | 2382.4253 | 2490.4278 | 2596.8094 | 2701.5876 | 2804.7796 | 2906.4022 | 3006.4724 | 3105.007 | 3235.5881 | 3364.1987 | 3490.8599 | 3615.5926 | 3738.4175 | 3859.3551 | 3978.4258 | 4095.6498 | 4211.0469 | 4324.637 | 0 | 20.8579 | 41.7159 | 62.5738 | 83.4317 | 104.2897 | 125.1476 | 146.0055 | 166.8634 | 187.7214 | 208.5793 | 221.6262 | 234.6732 | 247.7201 | 260.7671 | 273.814 | 286.8609 | 299.9079 | 312.9548 | 326.0017 | 339.0487 | 355.7865 | 372.5244 | 389.2622 | 406.0001 | 422.7379 | 439.4757 | 456.2136 | 472.9514 | 489.6893 | 506.4271 | 0 | 239.0157 | 474.9911 | 707.958 | 937.9479 | 1164.992 | 1389.1211 | 1610.3659 | 1828.7568 | 2044.3237 | 2257.0964 | 2383.114 | 2507.4577 | 2630.1454 | 2751.1948 | 2870.6234 | 2988.4486 | 3104.6874 | 3219.357 | 3332.4742 | 3444.0556 | 3591.3746 | 3736.7231 | 3880.1221 | 4021.5927 | 4161.1554 | 4298.8309 | 4434.6394 | 4568.6012 | 4700.7362 | 4831.0641 | 0 | 109.0789 | 216.6376 | 322.6921 | 427.2581 | 530.3512 | 631.9868 | 732.1802 | 830.9467 | 928.3011 | 1024.2585 | 1080.7439 | 1136.3923 | 1191.2127 | 1245.2139 | 1298.4047 | 1350.7938 | 1402.3898 | 1453.2011 | 1503.2362 | 1552.5035 | 1617.7941 | 1682.0994 | 1745.43 | 1807.7963 | 1869.2087 | 1929.6776 | 1989.2129 | 2047.8249 | 2105.5235 | 2162.3185 | 0 | 10.429 | 20.8579 | 31.2869 | 41.7159 | 52.1448 | 62.5738 | 73.0028 | 83.4317 | 93.8607 | 104.2897 | 110.8131 | 117.3366 | 123.8601 | 130.3835 | 136.907 | 143.4305 | 149.9539 | 156.4774 | 163.0009 | 169.5243 | 177.8933 | 186.2622 | 194.6311 | 203 | 211.369 | 219.7379 | 228.1068 | 236.4757 | 244.8446 | 253.2136 | 0 | 119.5078 | 237.4955 | 353.979 | 468.9739 | 582.496 | 694.5606 | 805.183 | 914.3784 | 1022.1618 | 1128.5482 | 1191.557 | 1253.7288 | 1315.0727 | 1375.5974 | 1435.3117 | 1494.2243 | 1552.3437 | 1609.6785 | 1666.2371 | 1722.0278 | 1795.6873 | 1868.3616 | 1940.0611 | 2010.7963 | 2080.5777 | 2149.4154 | 2217.3197 | 2284.3006 | 2350.3681 | 2415.5321
| Substitute | tons | 0 | 59.2527 | 117.6797 | 175.2895 | 232.0908 | 288.092 | 343.3014 | 397.7275 | 451.3784 | 504.2624 | 556.3874 | 607.7615 | 658.3926 | 708.2886 | 757.4573 | 805.9064 | 853.6435 | 900.6762 | 947.012 | 992.6584 | 1037.6226 | 1083.4732 | 1128.6344 | 1173.1137 | 1216.9183 | 1260.0554 | 1302.5324 | 1344.3561 | 1385.5338 | 1426.0723 | 1465.9786 | 0 | 5.6651 | 11.3302 | 16.9954 | 22.6605 | 28.3256 | 33.9907 | 39.6558 | 45.3209 | 50.9861 | 56.6512 | 62.3163 | 67.9814 | 73.6465 | 79.3116 | 84.9768 | 90.6419 | 96.307 | 101.9721 | 107.6372 | 113.3023 | 119.1391 | 124.9759 | 130.8127 | 136.6495 | 142.4863 | 148.3231 | 154.1599 | 159.9966 | 165.8334 | 171.6702 | 0 | 64.9178 | 129.0099 | 192.2849 | 254.7513 | 316.4176 | 377.2922 | 437.3833 | 496.6994 | 555.2484 | 613.0385 | 670.0777 | 726.374 | 781.9351 | 836.7689 | 890.8831 | 944.2854 | 996.9832 | 1048.9841 | 1100.2956 | 1150.9249 | 1202.6123 | 1253.6103 | 1303.9264 | 1353.5678 | 1402.5417 | 1450.8554 | 1498.516 | 1545.5304 | 1591.9058 | 1637.6489 | 0 | 29.6264 | 58.8398 | 87.6448 | 116.0454 | 144.046 | 171.6507 | 198.8638 | 225.6892 | 252.1312 | 278.1937 | 303.8807 | 329.1963 | 354.1443 | 378.7286 | 402.9532 | 426.8217 | 450.3381 | 473.506 | 496.3292 | 518.8113 | 541.7366 | 564.3172 | 586.5568 | 608.4591 | 630.0277 | 651.2662 | 672.1781 | 692.7669 | 713.0362 | 732.9893 | 0 | 2.8326 | 5.6651 | 8.4977 | 11.3302 | 14.1628 | 16.9954 | 19.8279 | 22.6605 | 25.493 | 28.3256 | 31.1581 | 33.9907 | 36.8233 | 39.6558 | 42.4884 | 45.3209 | 48.1535 | 50.9861 | 53.8186 | 56.6512 | 59.5696 | 62.488 | 65.4064 | 68.3247 | 71.2431 | 74.1615 | 77.0799 | 79.9983 | 82.9167 | 85.8351 | 0 | 32.4589 | 64.505 | 96.1424 | 127.3756 | 158.2088 | 188.6461 | 218.6917 | 248.3497 | 277.6242 | 306.5193 | 335.0389 | 363.187 | 390.9676 | 418.3845 | 445.4416 | 472.1427 | 498.4916 | 524.4921 | 550.1478 | 575.4625 | 601.3062 | 626.8052 | 651.9632 | 676.7839 | 701.2709 | 725.4277 | 749.258 | 772.7652 | 795.9529 | 818.8244
| Sector demand Post R&S | tons | 9040.6811 | 8700.2746 | 8364.1731 | 8032.3331 | 7704.7116 | 7381.2658 | 7061.9535 | 6746.7328 | 6435.5622 | 6128.4005 | 5825.207 | 5602.1207 | 5381.8606 | 5164.398 | 4949.7047 | 4737.7527 | 4528.5141 | 4321.9614 | 4118.0674 | 3916.8051 | 3718.1476 | 3486.9414 | 3258.7769 | 3033.6227 | 2811.4481 | 2592.2225 | 2375.9155 | 2162.4971 | 1951.9376 | 1744.2075 | 1539.2776 | 858.3511 | 831.828 | 805.305 | 778.7819 | 752.2589 | 725.7358 | 699.2128 | 672.6897 | 646.1667 | 619.6436 | 593.1206 | 574.4085 | 555.6965 | 536.9844 | 518.2724 | 499.5603 | 480.8483 | 462.1362 | 443.4242 | 424.7121 | 406.0001 | 383.4254 | 360.8508 | 338.2762 | 315.7015 | 293.1269 | 270.5523 | 247.9776 | 225.403 | 202.8284 | 180.2537 | 9899.0322 | 9532.1026 | 9169.4781 | 8811.115 | 8456.9704 | 8107.0016 | 7761.1663 | 7419.4226 | 7081.7289 | 6748.0442 | 6418.3276 | 6176.5293 | 5937.5571 | 5701.3824 | 5467.9771 | 5237.313 | 5009.3623 | 4784.0976 | 4561.4916 | 4341.5172 | 4124.1476 | 3870.3668 | 3619.6276 | 3371.8989 | 3127.1496 | 2885.3494 | 2646.4678 | 2410.4748 | 2177.3406 | 1947.0359 | 1719.5313 | 9040.6811 | 8838.9798 | 8639.6506 | 8442.67 | 8248.0151 | 8055.663 | 7865.591 | 7677.7768 | 7492.1981 | 7308.8329 | 7127.6592 | 6986.7453 | 6847.4491 | 6709.755 | 6573.6473 | 6439.1106 | 6306.1296 | 6174.6893 | 6044.7745 | 5916.3705 | 5789.4623 | 5646.4721 | 5505.1934 | 5365.6095 | 5227.7036 | 5091.459 | 4956.8592 | 4823.8881 | 4692.5294 | 4562.7671 | 4434.5854 | 858.3511 | 845.0895 | 831.828 | 818.5665 | 805.305 | 792.0434 | 778.7819 | 765.5204 | 752.2589 | 738.9974 | 725.7358 | 716.3798 | 707.0238 | 697.6677 | 688.3117 | 678.9557 | 669.5997 | 660.2436 | 650.8876 | 641.5316 | 632.1756 | 620.8882 | 609.6009 | 598.3136 | 587.0263 | 575.739 | 564.4517 | 553.1643 | 541.877 | 530.5897 | 519.3024 | 9899.0322 | 9684.0694 | 9471.4786 | 9261.2365 | 9053.32 | 8847.7064 | 8644.3729 | 8443.2972 | 8244.457 | 8047.8302 | 7853.3951 | 7703.1251 | 7554.4729 | 7407.4227 | 7261.959 | 7118.0663 | 6975.7293 | 6834.9329 | 6695.6621 | 6557.902 | 6421.6379 | 6267.3603 | 6114.7944 | 5963.9231 | 5814.7299 | 5667.1979 | 5521.3109 | 5377.0525 | 5234.4065 | 5093.3569 | 4953.8878
R&S Other industry | Sector demand BAU for other in niche polymers | tons | 280873.4199 | 280504.5071 | 280130.0779 | 279750.2118 | 279364.9878 | 278974.484 | 278135.9137 | 277296.9652 | 276457.6761 | 275618.0836 | 274778.2244 | 273116.9615 | 271465.5887 | 269824.0482 | 268192.2827 | 266570.2352 | 264239.5445 | 261928.6802 | 259637.477 | 257365.7709 | 255113.3993 | 252379.043 | 249671.6317 | 246990.9125 | 244336.635 | 241708.5508 | 238852.0752 | 236025.5895 | 233228.7979 | 230461.4074 | 227723.1279 | 25253.8457 | 25253.8457 | 25253.8457 | 25253.8457 | 25253.8457 | 25253.8457 | 25253.8457 | 25253.8457 | 25253.8457 | 25253.8457 | 25253.8457 | 25253.8457 | 25253.8457 | 25253.8457 | 25253.8457 | 25253.8457 | 25253.8457 | 25253.8457 | 25253.8457 | 25253.8457 | 25253.8457 | 25253.8457 | 25253.8457 | 25253.8457 | 25253.8457 | 25253.8457 | 25253.8457 | 25253.8457 | 25253.8457 | 25253.8457 | 25253.8457 | 306127.2656 | 305758.3528 | 305383.9235 | 305004.0575 | 304618.8335 | 304228.3297 | 303389.7594 | 302550.8109 | 301711.5218 | 300871.9292 | 300032.0701 | 298370.8072 | 296719.4344 | 295077.8939 | 293446.1284 | 291824.0809 | 289493.3902 | 287182.5259 | 284891.3227 | 282619.6166 | 280367.2449 | 277632.8887 | 274925.4774 | 272244.7582 | 269590.4807 | 266962.3964 | 264105.9209 | 261279.4352 | 258482.6436 | 255715.2531 | 252976.9736 | 280873.4199 | 280504.5071 | 280130.0779 | 279750.2118 | 279364.9878 | 278974.484 | 278135.9137 | 277296.9652 | 276457.6761 | 275618.0836 | 274778.2244 | 273116.9615 | 271465.5887 | 269824.0482 | 268192.2827 | 266570.2352 | 264239.5445 | 261928.6802 | 259637.477 | 257365.7709 | 255113.3993 | 252379.043 | 249671.6317 | 246990.9125 | 244336.635 | 241708.5508 | 238852.0752 | 236025.5895 | 233228.7979 | 230461.4074 | 227723.1279 | 25253.8457 | 25253.8457 | 25253.8457 | 25253.8457 | 25253.8457 | 25253.8457 | 25253.8457 | 25253.8457 | 25253.8457 | 25253.8457 | 25253.8457 | 25253.8457 | 25253.8457 | 25253.8457 | 25253.8457 | 25253.8457 | 25253.8457 | 25253.8457 | 25253.8457 | 25253.8457 | 25253.8457 | 25253.8457 | 25253.8457 | 25253.8457 | 25253.8457 | 25253.8457 | 25253.8457 | 25253.8457 | 25253.8457 | 25253.8457 | 25253.8457 | 306127.2656 | 305758.3528 | 305383.9235 | 305004.0575 | 304618.8335 | 304228.3297 | 303389.7594 | 302550.8109 | 301711.5218 | 300871.9292 | 300032.0701 | 298370.8072 | 296719.4344 | 295077.8939 | 293446.1284 | 291824.0809 | 289493.3902 | 287182.5259 | 284891.3227 | 282619.6166 | 280367.2449 | 277632.8887 | 274925.4774 | 272244.7582 | 269590.4807 | 266962.3964 | 264105.9209 | 261279.4352 | 258482.6436 | 255715.2531 | 252976.9736
| Reduce | tons | 0 | 1388.4973 | 2773.2878 | 4154.2906 | 5531.4268 | 6904.6185 | 8260.6366 | 9608.3398 | 10947.724 | 12278.7856 | 13601.5221 | 14871.2186 | 16125.056 | 17363.1775 | 18585.7252 | 19792.84 | 20927.7719 | 22041.2984 | 23133.6992 | 24205.2508 | 25256.2265 | 26272.6584 | 27264.1422 | 28231.0613 | 29173.7942 | 30092.7146 | 30955.2289 | 31792.6469 | 32605.3859 | 33393.8579 | 34158.4692 | 0 | 125.0065 | 250.0131 | 375.0196 | 500.0261 | 625.0327 | 750.0392 | 875.0458 | 1000.0523 | 1125.0588 | 1250.0654 | 1375.0719 | 1500.0784 | 1625.085 | 1750.0915 | 1875.098 | 2000.1046 | 2125.1111 | 2250.1177 | 2375.1242 | 2500.1307 | 2628.9253 | 2757.7199 | 2886.5146 | 3015.3092 | 3144.1038 | 3272.8984 | 3401.693 | 3530.4876 | 3659.2822 | 3788.0769 | 0 | 1513.5038 | 3023.3008 | 4529.3103 | 6031.4529 | 7529.6512 | 9010.6759 | 10483.3856 | 11947.7763 | 13403.8444 | 14851.5875 | 16246.2905 | 17625.1344 | 18988.2625 | 20335.8167 | 21667.938 | 22927.8765 | 24166.4096 | 25383.8169 | 26580.3749 | 27756.3572 | 28901.5837 | 30021.8621 | 31117.5759 | 32189.1034 | 33236.8184 | 34228.1274 | 35194.3399 | 36135.8736 | 37053.1402 | 37946.546 | 0 | 694.2487 | 1386.6439 | 2077.1453 | 2765.7134 | 3452.3092 | 4130.3183 | 4804.1699 | 5473.862 | 6139.3928 | 6800.7611 | 7435.6093 | 8062.528 | 8681.5888 | 9292.8626 | 9896.42 | 10463.886 | 11020.6492 | 11566.8496 | 12102.6254 | 12628.1133 | 13136.3292 | 13632.0711 | 14115.5307 | 14586.8971 | 15046.3573 | 15477.6145 | 15896.3235 | 16302.693 | 16696.929 | 17079.2346 | 0 | 62.5033 | 125.0065 | 187.5098 | 250.0131 | 312.5163 | 375.0196 | 437.5229 | 500.0261 | 562.5294 | 625.0327 | 687.5359 | 750.0392 | 812.5425 | 875.0458 | 937.549 | 1000.0523 | 1062.5556 | 1125.0588 | 1187.5621 | 1250.0654 | 1314.4627 | 1378.86 | 1443.2573 | 1507.6546 | 1572.0519 | 1636.4492 | 1700.8465 | 1765.2438 | 1829.6411 | 1894.0384 | 0 | 756.7519 | 1511.6504 | 2264.6551 | 3015.7265 | 3764.8256 | 4505.3379 | 5241.6928 | 5973.8881 | 6701.9222 | 7425.7937 | 8123.1452 | 8812.5672 | 9494.1312 | 10167.9083 | 10833.969 | 11463.9383 | 12083.2048 | 12691.9084 | 13290.1875 | 13878.1786 | 14450.7919 | 15010.9311 | 15558.7879 | 16094.5517 | 16618.4092 | 17114.0637 | 17597.17 | 18067.9368 | 18526.5701 | 18973.273
| Substitute | tons | 0 | 462.8324 | 924.4293 | 1384.7635 | 1843.8089 | 2301.5395 | 2753.5455 | 3202.7799 | 3649.2413 | 4092.9285 | 4533.8407 | 4957.0729 | 5375.0187 | 5787.7258 | 6195.2417 | 6597.6133 | 6975.924 | 7347.0995 | 7711.2331 | 8068.4169 | 8418.7422 | 8757.5528 | 9088.0474 | 9410.3538 | 9724.5981 | 10030.9049 | 10318.4096 | 10597.549 | 10868.462 | 11131.286 | 11386.1564 | 0 | 41.6688 | 83.3377 | 125.0065 | 166.6754 | 208.3442 | 250.0131 | 291.6819 | 333.3508 | 375.0196 | 416.6885 | 458.3573 | 500.0261 | 541.695 | 583.3638 | 625.0327 | 666.7015 | 708.3704 | 750.0392 | 791.7081 | 833.3769 | 876.3084 | 919.24 | 962.1715 | 1005.1031 | 1048.0346 | 1090.9661 | 1133.8977 | 1176.8292 | 1219.7607 | 1262.6923 | 0 | 504.5013 | 1007.7669 | 1509.7701 | 2010.4843 | 2509.8837 | 3003.5586 | 3494.4619 | 3982.5921 | 4467.9481 | 4950.5292 | 5415.4302 | 5875.0448 | 6329.4208 | 6778.6056 | 7222.646 | 7642.6255 | 8055.4699 | 8461.2723 | 8860.125 | 9252.1191 | 9633.8612 | 10007.2874 | 10372.5253 | 10729.7011 | 11078.9395 | 11409.3758 | 11731.4466 | 12045.2912 | 12351.0467 | 12648.8487 | 0 | 231.4162 | 462.2146 | 692.3818 | 921.9045 | 1150.7697 | 1376.7728 | 1601.39 | 1824.6207 | 2046.4643 | 2266.9204 | 2478.5364 | 2687.5093 | 2893.8629 | 3097.6209 | 3298.8067 | 3487.962 | 3673.5497 | 3855.6165 | 4034.2085 | 4209.3711 | 4378.7764 | 4544.0237 | 4705.1769 | 4862.299 | 5015.4524 | 5159.2048 | 5298.7745 | 5434.231 | 5565.643 | 5693.0782 | 0 | 20.8344 | 41.6688 | 62.5033 | 83.3377 | 104.1721 | 125.0065 | 145.841 | 166.6754 | 187.5098 | 208.3442 | 229.1786 | 250.0131 | 270.8475 | 291.6819 | 312.5163 | 333.3508 | 354.1852 | 375.0196 | 395.854 | 416.6885 | 438.1542 | 459.62 | 481.0858 | 502.5515 | 524.0173 | 545.4831 | 566.9488 | 588.4146 | 609.8804 | 631.3461 | 0 | 252.2506 | 503.8835 | 754.885 | 1005.2422 | 1254.9419 | 1501.7793 | 1747.2309 | 1991.296 | 2233.9741 | 2475.2646 | 2707.7151 | 2937.5224 | 3164.7104 | 3389.3028 | 3611.323 | 3821.3128 | 4027.7349 | 4230.6361 | 4430.0625 | 4626.0595 | 4816.9306 | 5003.6437 | 5186.2626 | 5364.8506 | 5539.4697 | 5704.6879 | 5865.7233 | 6022.6456 | 6175.5234 | 6324.4243
| Sector demand Post R&S | tons | 280873.4199 | 278653.1773 | 276432.3608 | 274211.1576 | 271989.7522 | 269768.326 | 267121.7315 | 264485.8454 | 261860.7108 | 259246.3694 | 256642.8616 | 253288.6701 | 249965.514 | 246673.1449 | 243411.3158 | 240179.7819 | 236335.8486 | 232540.2823 | 228792.5448 | 225092.1032 | 221438.4306 | 217348.8318 | 213319.4421 | 209349.4975 | 205438.2427 | 201584.9313 | 197578.4366 | 193635.3936 | 189754.95 | 185936.2635 | 182178.5023 | 25253.8457 | 25087.1703 | 24920.4949 | 24753.8195 | 24587.1442 | 24420.4688 | 24253.7934 | 24087.118 | 23920.4426 | 23753.7673 | 23587.0919 | 23420.4165 | 23253.7411 | 23087.0657 | 22920.3903 | 22753.715 | 22587.0396 | 22420.3642 | 22253.6888 | 22087.0134 | 21920.3381 | 21748.6119 | 21576.8858 | 21405.1596 | 21233.4335 | 21061.7073 | 20889.9812 | 20718.255 | 20546.5289 | 20374.8027 | 20203.0766 | 306127.2656 | 303740.3477 | 301352.8558 | 298964.9772 | 296576.8963 | 294188.7948 | 291375.5249 | 288572.9634 | 285781.1534 | 283000.1367 | 280229.9535 | 276709.0866 | 273219.2552 | 269760.2106 | 266331.7061 | 262933.4969 | 258922.8882 | 254960.6465 | 251046.2336 | 247179.1167 | 243358.7686 | 239097.4437 | 234896.3279 | 230754.6571 | 226671.6762 | 222646.6386 | 218468.4178 | 214353.6486 | 210301.4788 | 206311.0662 | 202381.5789 | 280873.4199 | 279578.8422 | 278281.2193 | 276980.6847 | 275677.37 | 274371.405 | 272628.8226 | 270891.4053 | 269159.1934 | 267432.2265 | 265710.543 | 263202.8158 | 260715.5514 | 258248.5965 | 255801.7993 | 253375.0085 | 250287.6966 | 247234.4813 | 244215.0109 | 241228.9371 | 238275.9149 | 234863.9374 | 231495.5369 | 228170.205 | 224887.4389 | 221646.741 | 218215.2559 | 214830.4916 | 211491.8739 | 208198.8354 | 204950.8151 | 25253.8457 | 25170.508 | 25087.1703 | 25003.8326 | 24920.4949 | 24837.1572 | 24753.8195 | 24670.4819 | 24587.1442 | 24503.8065 | 24420.4688 | 24337.1311 | 24253.7934 | 24170.4557 | 24087.118 | 24003.7803 | 23920.4426 | 23837.1049 | 23753.7673 | 23670.4296 | 23587.0919 | 23501.2288 | 23415.3657 | 23329.5026 | 23243.6396 | 23157.7765 | 23071.9134 | 22986.0503 | 22900.1873 | 22814.3242 | 22728.4611 | 306127.2656 | 304749.3502 | 303368.3896 | 301984.5173 | 300597.8649 | 299208.5623 | 297382.6422 | 295561.8871 | 293746.3376 | 291936.0329 | 290131.0118 | 287539.9469 | 284969.3448 | 282419.0522 | 279888.9173 | 277378.7889 | 274208.1392 | 271071.5862 | 267968.7781 | 264899.3666 | 261863.0068 | 258365.1662 | 254910.9026 | 251499.7077 | 248131.0784 | 244804.5175 | 241287.1693 | 237816.5419 | 234392.0612 | 231013.1596 | 227679.2762
| Wind increase | tons | 0 | 0 | 0 | 0 | 0 | 0 | 0 | 0 | 0 | 0 | 0 | 0 | 0 | 0 | 0 | 0 | 0 | 0 | 0 | 0 | 0 | 0 | 0 | 0 | 0 | 0 | 0 | 0 | 0 | 0 | 0 | 0 | 0 | 0 | 0 | 0 | 0 | 0 | 0 | 0 | 0 | 0 | 0 | 0 | 0 | 0 | 0 | 0 | 0 | 0 | 0 | 0 | 0 | 0 | 0 | 0 | 0 | 0 | 0 | 0 | 0 | 0 | 0 | 0 | 0 | 0 | 0 | 0 | 0 | 0 | 0 | 0 | 0 | 0 | 0 | 0 | 0 | 0 | 0 | 0 | 0 | 0 | 0 | 0 | 0 | 0 | 0 | 0 | 0 | 0 | 0 | 0 | 0 | 0 | 0 | 0 | 0 | 0 | 0 | 0 | 0 | 0 | 0 | 0 | 0 | 0 | 0 | 0 | 0 | 0 | 0 | 0 | 0 | 0 | 0 | 0 | 0 | 0 | 0 | 0 | 0 | 0 | 0 | 0 | 0 | 0 | 0 | 0 | 0 | 0 | 0 | 0 | 0 | 0 | 0 | 0 | 0 | 0 | 0 | 0 | 0 | 0 | 0 | 0 | 0 | 0 | 0 | 0 | 0 | 0 | 0 | 0 | 0 | 0 | 0 | 0 | 0 | 0 | 0 | 0 | 0 | 0 | 0 | 0 | 0 | 0 | 0 | 0 | 0 | 0 | 0 | 0 | 0 | 0 | 0 | 0 | 0 | 0 | 0 | 0 | 0 | 0 | 0 | 0 | 0 | 0
| Solar increase | tons | 0 | 0 | 0 | 0 | 0 | 0 | 0 | 0 | 0 | 0 | 0 | 0 | 0 | 0 | 0 | 0 | 0 | 0 | 0 | 0 | 0 | 0 | 0 | 0 | 0 | 0 | 0 | 0 | 0 | 0 | 0 | 0 | 0 | 0 | 0 | 0 | 0 | 0 | 0 | 0 | 0 | 0 | 0 | 0 | 0 | 0 | 0 | 0 | 0 | 0 | 0 | 0 | 0 | 0 | 0 | 0 | 0 | 0 | 0 | 0 | 0 | 0 | 0 | 0 | 0 | 0 | 0 | 0 | 0 | 0 | 0 | 0 | 0 | 0 | 0 | 0 | 0 | 0 | 0 | 0 | 0 | 0 | 0 | 0 | 0 | 0 | 0 | 0 | 0 | 0 | 0 | 0 | 0 | 0 | 0 | 0 | 0 | 0 | 0 | 0 | 0 | 0 | 0 | 0 | 0 | 0 | 0 | 0 | 0 | 0 | 0 | 0 | 0 | 0 | 0 | 0 | 0 | 0 | 0 | 0 | 0 | 0 | 0 | 0 | 0 | 0 | 0 | 0 | 0 | 0 | 0 | 0 | 0 | 0 | 0 | 0 | 0 | 0 | 0 | 0 | 0 | 0 | 0 | 0 | 0 | 0 | 0 | 0 | 0 | 0 | 0 | 0 | 0 | 0 | 0 | 0 | 0 | 0 | 0 | 0 | 0 | 0 | 0 | 0 | 0 | 0 | 0 | 0 | 0 | 0 | 0 | 0 | 0 | 0 | 0 | 0 | 0 | 0 | 0 | 0 | 0 | 0 | 0 | 0 | 0 | 0
Solar and Wind | Add. Energy Sector demand | tons | 0 | 0 | 0 | 0 | 0 | 0 | 0 | 0 | 0 | 0 | 0 | 0 | 0 | 0 | 0 | 0 | 0 | 0 | 0 | 0 | 0 | 0 | 0 | 0 | 0 | 0 | 0 | 0 | 0 | 0 | 0 | 0 | 0 | 0 | 0 | 0 | 0 | 0 | 0 | 0 | 0 | 0 | 0 | 0 | 0 | 0 | 0 | 0 | 0 | 0 | 0 | 0 | 0 | 0 | 0 | 0 | 0 | 0 | 0 | 0 | 0 | 0 | 0 | 0 | 0 | 0 | 0 | 0 | 0 | 0 | 0 | 0 | 0 | 0 | 0 | 0 | 0 | 0 | 0 | 0 | 0 | 0 | 0 | 0 | 0 | 0 | 0 | 0 | 0 | 0 | 0 | 0 | 0 | 0 | 0 | 0 | 0 | 0 | 0 | 0 | 0 | 0 | 0 | 0 | 0 | 0 | 0 | 0 | 0 | 0 | 0 | 0 | 0 | 0 | 0 | 0 | 0 | 0 | 0 | 0 | 0 | 0 | 0 | 0 | 0 | 0 | 0 | 0 | 0 | 0 | 0 | 0 | 0 | 0 | 0 | 0 | 0 | 0 | 0 | 0 | 0 | 0 | 0 | 0 | 0 | 0 | 0 | 0 | 0 | 0 | 0 | 0 | 0 | 0 | 0 | 0 | 0 | 0 | 0 | 0 | 0 | 0 | 0 | 0 | 0 | 0 | 0 | 0 | 0 | 0 | 0 | 0 | 0 | 0 | 0 | 0 | 0 | 0 | 0 | 0 | 0 | 0 | 0 | 0 | 0 | 0
Total | Reduce | tons | 0 | 5985.2339 | 11902.7003 | 17752.9879 | 23536.681 | 29254.3592 | 34893.4442 | 40463.4398 | 45964.9808 | 51398.6968 | 56765.2124 | 66412.158 | 75924.4024 | 85303.3382 | 94550.3453 | 103666.7909 | 112597.1399 | 121393.3731 | 130056.9625 | 138589.3657 | 146992.0263 | 161532.6927 | 175854.0248 | 189958.4584 | 203848.4052 | 217526.2529 | 230961.4036 | 244187.1434 | 257205.848 | 270019.8691 | 282631.5348 | 0 | 568.0395 | 1136.079 | 1704.1185 | 2272.1581 | 2840.1976 | 3408.2371 | 3976.2766 | 4544.3161 | 5112.3556 | 5680.3952 | 6717.4126 | 7754.43 | 8791.4474 | 9828.4648 | 10865.4822 | 11902.4997 | 12939.5171 | 13976.5345 | 15013.5519 | 16050.5693 | 17811.2847 | 19572 | 21332.7153 | 23093.4307 | 24854.146 | 26614.8613 | 28375.5766 | 30136.292 | 31897.0073 | 33657.7226 | 0 | 6553.2734 | 13038.7793 | 19457.1065 | 25808.8391 | 32094.5568 | 38301.6813 | 44439.7164 | 50509.2969 | 56511.0525 | 62445.6075 | 73129.5705 | 83678.8324 | 94094.7856 | 104378.8102 | 114532.2731 | 124499.6395 | 134332.8902 | 144033.497 | 153602.9177 | 163042.5957 | 179343.9773 | 195426.0248 | 211291.1737 | 226941.8358 | 242380.3989 | 257576.2649 | 272562.72 | 287342.14 | 301916.8764 | 316289.2574 | 0 | 2804.5531 | 5577.8434 | 8320.1377 | 11031.7012 | 13712.7966 | 16357.1083 | 18969.3617 | 21549.8481 | 24098.8565 | 26616.6733 | 31284.3698 | 35886.9725 | 40425.1536 | 44899.5795 | 49310.9103 | 53631.3553 | 57886.8818 | 62078.2031 | 66206.0253 | 70271.048 | 77398.6265 | 84418.6839 | 91332.4151 | 98141.0032 | 104845.6196 | 111430.9428 | 117913.5939 | 124294.7387 | 130575.5315 | 136757.1147 | 0 | 266.1903 | 532.3805 | 798.5708 | 1064.7611 | 1330.9513 | 1597.1416 | 1863.3319 | 2129.5221 | 2395.7124 | 2661.9027 | 3163.3331 | 3664.7635 | 4166.1939 | 4667.6243 | 5169.0547 | 5670.4851 | 6171.9155 | 6673.346 | 7174.7764 | 7676.2068 | 8538.9732 | 9401.7397 | 10264.5061 | 11127.2725 | 11990.039 | 12852.8054 | 13715.5719 | 14578.3383 | 15441.1048 | 16303.8712 | 0 | 3070.7434 | 6110.2239 | 9118.7085 | 12096.4623 | 15043.748 | 17954.2499 | 20832.6936 | 23679.3703 | 26494.5689 | 29278.5759 | 34447.7029 | 39551.736 | 44591.3476 | 49567.2039 | 54479.9651 | 59301.8404 | 64058.7973 | 68751.549 | 73380.8017 | 77947.2547 | 85937.5997 | 93820.4236 | 101596.9212 | 109268.2758 | 116835.6586 | 124283.7482 | 131629.1657 | 138873.077 | 146016.6363 | 153060.9859
| Substitute | tons | 0 | 553.1246 | 1103.7552 | 1651.8782 | 2197.48 | 2740.5479 | 3276.6848 | 3808.8562 | 4337.0735 | 4861.3477 | 5381.6905 | 5883.2089 | 6364.1092 | 6850.6932 | 7331.0083 | 7805.1129 | 8254.1018 | 8694.9119 | 9127.6476 | 9552.4121 | 9969.3074 | 10367.4807 | 10755.4718 | 11134.3953 | 11504.3867 | 11865.58 | 12207.1199 | 12539.4523 | 12862.7254 | 13177.0854 | 13482.6769 | 0 | 49.2878 | 98.5755 | 147.8633 | 197.1511 | 246.4389 | 295.7266 | 345.0144 | 394.3022 | 443.59 | 492.8777 | 542.1655 | 590.3907 | 639.7884 | 689.1861 | 738.5838 | 787.9815 | 837.3792 | 886.7769 | 936.1746 | 985.5723 | 1039.749 | 1090.5599 | 1141.3707 | 1192.1816 | 1242.9924 | 1293.8033 | 1344.6142 | 1395.425 | 1446.2359 | 1497.0468 | 0 | 602.4124 | 1202.3308 | 1799.7415 | 2394.6311 | 2986.9868 | 3572.4114 | 4153.8707 | 4731.3756 | 5304.9377 | 5874.5682 | 6425.3745 | 6954.4999 | 7490.4816 | 8020.1944 | 8543.6967 | 9042.0833 | 9532.2911 | 10014.4245 | 10488.5867 | 10954.8797 | 11407.2297 | 11846.0317 | 12275.766 | 12696.5683 | 13108.5724 | 13500.9232 | 13884.0665 | 14258.1504 | 14623.3213 | 14979.7236 | 0 | 287.7365 | 574.0703 | 858.9961 | 1142.5089 | 1424.6039 | 1703.084 | 1979.4337 | 2253.6601 | 2525.7703 | 2795.7717 | 3056.2193 | 3301.1059 | 3553.031 | 3801.6955 | 4047.13 | 4279.8833 | 4508.425 | 4732.8087 | 4953.0873 | 5169.3131 | 5373.264 | 5571.7003 | 5765.5317 | 5954.8267 | 6139.6531 | 6314.584 | 6484.8432 | 6650.5053 | 6811.6445 | 6968.3335 | 0 | 25.3668 | 50.7336 | 76.1004 | 101.4672 | 126.834 | 152.2008 | 177.5676 | 202.9344 | 228.3012 | 253.668 | 279.0348 | 303.4771 | 328.9395 | 354.402 | 379.8644 | 405.3268 | 430.7892 | 456.2517 | 481.7141 | 507.1765 | 536.266 | 562.4272 | 588.5884 | 614.7495 | 640.9107 | 667.0719 | 693.233 | 719.3942 | 745.5554 | 771.7166 | 0 | 313.1033 | 624.8039 | 935.0965 | 1243.9761 | 1551.4378 | 1855.2848 | 2157.0013 | 2456.5944 | 2754.0715 | 3049.4397 | 3335.2541 | 3604.583 | 3881.9705 | 4156.0974 | 4426.9944 | 4685.2101 | 4939.2143 | 5189.0604 | 5434.8014 | 5676.4896 | 5909.5301 | 6134.1275 | 6354.12 | 6569.5762 | 6780.5638 | 6981.6559 | 7178.0762 | 7369.8995 | 7557.1999 | 7740.05
| Additional demand | tons | 0 | 0 | 0 | 0 | 0 | 0 | 0 | 0 | 0 | 0 | 0 | 0 | 0 | 0 | 0 | 0 | 0 | 0 | 0 | 0 | 0 | 0 | 0 | 0 | 0 | 0 | 0 | 0 | 0 | 0 | 0 | 0 | 0 | 0 | 0 | 0 | 0 | 0 | 0 | 0 | 0 | 0 | 0 | 0 | 0 | 0 | 0 | 0 | 0 | 0 | 0 | 0 | 0 | 0 | 0 | 0 | 0 | 0 | 0 | 0 | 0 | 0 | 0 | 0 | 0 | 0 | 0 | 0 | 0 | 0 | 0 | 0 | 0 | 0 | 0 | 0 | 0 | 0 | 0 | 0 | 0 | 0 | 0 | 0 | 0 | 0 | 0 | 0 | 0 | 0 | 0 | 0 | 0 | 0 | 0 | 0 | 0 | 0 | 0 | 0 | 0 | 0 | 0 | 0 | 0 | 0 | 0 | 0 | 0 | 0 | 0 | 0 | 0 | 0 | 0 | 0 | 0 | 0 | 0 | 0 | 0 | 0 | 0 | 0 | 0 | 0 | 0 | 0 | 0 | 0 | 0 | 0 | 0 | 0 | 0 | 0 | 0 | 0 | 0 | 0 | 0 | 0 | 0 | 0 | 0 | 0 | 0 | 0 | 0 | 0 | 0 | 0 | 0 | 0 | 0 | 0 | 0 | 0 | 0 | 0 | 0 | 0 | 0 | 0 | 0 | 0 | 0 | 0 | 0 | 0 | 0 | 0 | 0 | 0 | 0 | 0 | 0 | 0 | 0 | 0 | 0 | 0 | 0 | 0 | 0 | 0
Post R&S Butadiene Production |  | tons | 846505.721 | 835657.0889 | 824900.6654 | 814235.7638 | 803661.7021 | 793177.8031 | 782358.0679 | 771637.5293 | 761015.3943 | 750490.8755 | 740063.1915 | 724578.2867 | 709284.2001 | 694153.0012 | 679195.0282 | 664408.6223 | 649149.6882 | 634077.6039 | 619190.4557 | 604486.3474 | 589963.4012 | 568863.2335 | 548043.4065 | 527499.9507 | 507229.9032 | 487230.3298 | 467287.9362 | 447617.2098 | 428215.1702 | 409078.8669 | 390205.3789 | 80369.95 | 79752.6227 | 79135.2954 | 78517.9681 | 77900.6408 | 77283.3136 | 76665.9863 | 76048.659 | 75431.3317 | 74814.0044 | 74196.6771 | 73110.3719 | 72025.1293 | 70938.7142 | 69852.2991 | 68765.884 | 67679.4689 | 66593.0538 | 65506.6386 | 64420.2235 | 63333.8084 | 61518.9163 | 59707.3902 | 57895.864 | 56084.3378 | 54272.8116 | 52461.2854 | 50649.7592 | 48838.233 | 47026.7068 | 45215.1806 | 926875.671 | 915409.7116 | 904035.9608 | 892753.7319 | 881562.343 | 870461.1167 | 859024.0542 | 847686.1883 | 836446.726 | 825304.8799 | 814259.8687 | 797688.6586 | 781309.3294 | 765091.7155 | 749047.3273 | 733174.5063 | 716829.157 | 700670.6577 | 684697.0943 | 668906.571 | 653297.2096 | 630382.1498 | 607750.7966 | 585395.8147 | 563314.241 | 541503.1414 | 519749.2216 | 498266.969 | 477053.4032 | 456105.5737 | 435420.5595 | 846505.721 | 839103.1577 | 831755.2072 | 824461.496 | 817221.6531 | 810035.3097 | 802468.0046 | 794961.03 | 787513.9403 | 780126.2933 | 772797.6494 | 762533.0644 | 752384.6333 | 742328.8481 | 732375.1068 | 722522.4858 | 712089.6913 | 701770.5821 | 691564.054 | 681469.0127 | 671484.3739 | 657991.5163 | 644662.5189 | 631494.8576 | 618486.8652 | 605636.8901 | 592710.933 | 579945.3685 | 567338.4995 | 554888.6455 | 542594.1424 | 80369.95 | 80078.3929 | 79786.8359 | 79495.2788 | 79203.7217 | 78912.1647 | 78620.6076 | 78329.0506 | 78037.4935 | 77745.9364 | 77454.3794 | 76927.5822 | 76401.7094 | 75874.8166 | 75347.9237 | 74821.0309 | 74294.138 | 73767.2452 | 73240.3524 | 72713.4595 | 72186.5667 | 71294.7108 | 70405.7831 | 69516.8555 | 68627.9279 | 67739.0003 | 66850.0727 | 65961.1451 | 65072.2175 | 64183.2899 | 63294.3623 | 926875.671 | 919181.5507 | 911542.0431 | 903956.7748 | 896425.3748 | 888947.4744 | 881088.6122 | 873290.0805 | 865551.4338 | 857872.2297 | 850252.0288 | 839460.6466 | 828786.3427 | 818203.6646 | 807723.0305 | 797343.5166 | 786383.8293 | 775537.8273 | 764804.4064 | 754182.4722 | 743670.9406 | 729286.2271 | 715068.302 | 701011.7132 | 687114.7931 | 673375.8904 | 659561.0057 | 645906.5136 | 632410.717 | 619071.9354 | 605888.5046
|  |  | 0 | 0 | 0 | 0 | 0 | 0 | 0 | 0 | 0 | 0 | 0 | 0 | 0 | 0 | 0 | 0 | 0 | 0 | 0 | 0 | 0 | 0 | 0 | 0 | 0 | 0 | 0 | 0 | 0 | 0 | 0 | 0 | 0 | 0 | 0 | 0 | 0 | 0 | 0 | 0 | 0 | 0 | 0 | 0 | 0 | 0 | 0 | 0 | 0 | 0 | 0 | 0 | 0 | 0 | 0 | 0 | 0 | 0 | 0 | 0 | 0 | 0 | 0 | 0 | 0 | 0 | 0 | 0 | 0 | 0 | 0 | 0 | 0 | 0 | 0 | 0 | 0 | 0 | 0 | 0 | 0 | 0 | 0 | 0 | 0 | 0 | 0 | 0 | 0 | 0 | 0 | 0 | 0 | 0 | 0 | 0 | 0 | 0 | 0 | 0 | 0 | 0 | 0 | 0 | 0 | 0 | 0 | 0 | 0 | 0 | 0 | 0 | 0 | 0 | 0 | 0 | 0 | 0 | 0 | 0 | 0 | 0 | 0 | 0 | 0 | 0 | 0 | 0 | 0 | 0 | 0 | 0 | 0 | 0 | 0 | 0 | 0 | 0 | 0 | 0 | 0 | 0 | 0 | 0 | 0 | 0 | 0 | 0 | 0 | 0 | 0 | 0 | 0 | 0 | 0 | 0 | 0 | 0 | 0 | 0 | 0 | 0 | 0 | 0 | 0 | 0 | 0 | 0 | 0 | 0 | 0 | 0 | 0 | 0 | 0 | 0 | 0 | 0 | 0 | 0 | 0 | 0 | 0 | 0 | 0 | 0
Recycling Packaging and Consumer goods | Sector demand Post R&S | tons | 3721.0981 | 3630.4705 | 3540.9253 | 3452.4517 | 3365.0391 | 3278.6771 | 3193.3553 | 3109.0634 | 3025.7911 | 2943.5283 | 2862.2651 | 2752.8656 | 2659.0515 | 2554.5664 | 2451.4084 | 2349.564 | 2249.0199 | 2149.7629 | 2051.7799 | 1955.0581 | 1859.5846 | 1786.3945 | 1715.0975 | 1644.7075 | 1575.2152 | 1506.6114 | 1438.8872 | 1372.0337 | 1306.0421 | 1240.9034 | 1176.6091 | 302.8225 | 298.795 | 294.7674 | 290.7399 | 286.7123 | 282.6848 | 278.6573 | 274.6297 | 270.6022 | 266.5746 | 262.5471 | 255.3896 | 249.2947 | 242.0272 | 234.7598 | 227.4924 | 220.2249 | 212.9575 | 205.6901 | 198.4226 | 191.1552 | 180.3662 | 172.9431 | 165.52 | 158.097 | 150.6739 | 143.2508 | 135.8277 | 128.4046 | 120.9815 | 113.5584 | 4023.9206 | 3929.2655 | 3835.6927 | 3743.1915 | 3651.7515 | 3561.3619 | 3472.0126 | 3383.6931 | 3296.3933 | 3210.103 | 3124.8122 | 3008.2552 | 2908.3461 | 2796.5937 | 2686.1682 | 2577.0564 | 2469.2448 | 2362.7204 | 2257.47 | 2153.4807 | 2050.7398 | 1966.7607 | 1888.0407 | 1810.2276 | 1733.3121 | 1657.2853 | 1582.138 | 1507.8614 | 1434.4467 | 1361.8849 | 1290.1676 | 3721.0981 | 3643.2308 | 3566.2681 | 3490.2011 | 3415.0209 | 3340.7191 | 3267.2869 | 3194.7158 | 3122.9975 | 3052.1235 | 2982.0856 | 2891.0313 | 2813.3128 | 2726.3506 | 2640.4638 | 2555.6416 | 2471.8732 | 2389.1481 | 2307.4559 | 2226.7862 | 2147.1287 | 2085.1135 | 2024.687 | 1965.0014 | 1906.0492 | 1847.8232 | 1790.3161 | 1733.5208 | 1677.4299 | 1622.0367 | 1567.3339 | 302.8225 | 299.5881 | 296.3537 | 293.1194 | 289.885 | 286.6506 | 283.4162 | 280.1819 | 276.9475 | 273.7131 | 270.4787 | 264.9282 | 260.3021 | 254.6559 | 249.0097 | 243.3635 | 237.7173 | 232.0712 | 226.425 | 220.7788 | 215.1326 | 206.4457 | 200.6871 | 194.9284 | 189.1698 | 183.4112 | 177.6526 | 171.894 | 166.1354 | 160.3768 | 154.6181 | 4023.9206 | 3942.819 | 3862.6219 | 3783.3204 | 3704.9059 | 3627.3697 | 3550.7031 | 3474.8977 | 3399.945 | 3325.8366 | 3252.5644 | 3155.9594 | 3073.6149 | 2981.0065 | 2889.4735 | 2799.0051 | 2709.5905 | 2621.2193 | 2533.8809 | 2447.565 | 2362.2612 | 2291.5592 | 2225.3741 | 2159.9298 | 2095.2191 | 2031.2344 | 1967.9687 | 1905.4147 | 1843.5653 | 1782.4134 | 1721.952
| Closed Loop Recycling | tons | 0 | 0 | 0 | 0 | 0 | 0 | 0 | 0 | 0 | 0 | 0 | 0 | 0 | 0 | 0 | 0 | 0 | 0 | 0 | 0 | 0 | 0 | 0 | 0 | 0 | 0 | 0 | 0 | 0 | 0 | 0 | 0 | 0 | 0 | 0 | 0 | 0 | 0 | 0 | 0 | 0 | 0 | 0 | 0 | 0 | 0 | 0 | 0 | 0 | 0 | 0 | 0 | 0 | 0 | 0 | 0 | 0 | 0 | 0 | 0 | 0 | 0 | 0 | 0 | 0 | 0 | 0 | 0 | 0 | 0 | 0 | 0 | 0 | 0 | 0 | 0 | 0 | 0 | 0 | 0 | 0 | 0 | 0 | 0 | 0 | 0 | 0 | 0 | 0 | 0 | 0 | 0 | 0 | 0 | 0 | 0 | 0 | 0 | 0 | 0 | 0 | 0 | 0 | 0 | 0 | 0 | 0 | 0 | 0 | 0 | 0 | 0 | 0 | 0 | 0 | 0 | 0 | 0 | 0 | 0 | 0 | 0 | 0 | 0 | 0 | 0 | 0 | 0 | 0 | 0 | 0 | 0 | 0 | 0 | 0 | 0 | 0 | 0 | 0 | 0 | 0 | 0 | 0 | 0 | 0 | 0 | 0 | 0 | 0 | 0 | 0 | 0 | 0 | 0 | 0 | 0 | 0 | 0 | 0 | 0 | 0 | 0 | 0 | 0 | 0 | 0 | 0 | 0 | 0 | 0 | 0 | 0 | 0 | 0 | 0 | 0 | 0 | 0 | 0 | 0 | 0 | 0 | 0 | 0 | 0 | 0
| Open Loop Recycling from Automotive | tons | 0 | 0 | 0 | 0 | 0 | 0 | 0 | 0 | 0 | 0 | 0 | 0 | 0 | 0 | 0 | 0 | 0 | 0 | 0 | 0 | 0 | 0 | 0 | 0 | 0 | 0 | 0 | 0 | 0 | 0 | 0 | 0 | 0 | 0 | 0 | 0 | 0 | 0 | 0 | 0 | 0 | 0 | 0 | 0 | 0 | 0 | 0 | 0 | 0 | 0 | 0 | 0 | 0 | 0 | 0 | 0 | 0 | 0 | 0 | 0 | 0 | 0 | 0 | 0 | 0 | 0 | 0 | 0 | 0 | 0 | 0 | 0 | 0 | 0 | 0 | 0 | 0 | 0 | 0 | 0 | 0 | 0 | 0 | 0 | 0 | 0 | 0 | 0 | 0 | 0 | 0 | 0 | 0 | 0 | 0 | 0 | 0 | 0 | 0 | 0 | 0 | 0 | 0 | 0 | 0 | 0 | 0 | 0 | 0 | 0 | 0 | 0 | 0 | 0 | 0 | 0 | 0 | 0 | 0 | 0 | 0 | 0 | 0 | 0 | 0 | 0 | 0 | 0 | 0 | 0 | 0 | 0 | 0 | 0 | 0 | 0 | 0 | 0 | 0 | 0 | 0 | 0 | 0 | 0 | 0 | 0 | 0 | 0 | 0 | 0 | 0 | 0 | 0 | 0 | 0 | 0 | 0 | 0 | 0 | 0 | 0 | 0 | 0 | 0 | 0 | 0 | 0 | 0 | 0 | 0 | 0 | 0 | 0 | 0 | 0 | 0 | 0 | 0 | 0 | 0 | 0 | 0 | 0 | 0 | 0 | 0
| Sector Demand Post R&S and Recycling | tons | 3721.0981 | 3630.4705 | 3540.9253 | 3452.4517 | 3365.0391 | 3278.6771 | 3193.3553 | 3109.0634 | 3025.7911 | 2943.5283 | 2862.2651 | 2752.8656 | 2659.0515 | 2554.5664 | 2451.4084 | 2349.564 | 2249.0199 | 2149.7629 | 2051.7799 | 1955.0581 | 1859.5846 | 1786.3945 | 1715.0975 | 1644.7075 | 1575.2152 | 1506.6114 | 1438.8872 | 1372.0337 | 1306.0421 | 1240.9034 | 1176.6091 | 302.8225 | 298.795 | 294.7674 | 290.7399 | 286.7123 | 282.6848 | 278.6573 | 274.6297 | 270.6022 | 266.5746 | 262.5471 | 255.3896 | 249.2947 | 242.0272 | 234.7598 | 227.4924 | 220.2249 | 212.9575 | 205.6901 | 198.4226 | 191.1552 | 180.3662 | 172.9431 | 165.52 | 158.097 | 150.6739 | 143.2508 | 135.8277 | 128.4046 | 120.9815 | 113.5584 | 4023.9206 | 3929.2655 | 3835.6927 | 3743.1915 | 3651.7515 | 3561.3619 | 3472.0126 | 3383.6931 | 3296.3933 | 3210.103 | 3124.8122 | 3008.2552 | 2908.3461 | 2796.5937 | 2686.1682 | 2577.0564 | 2469.2448 | 2362.7204 | 2257.47 | 2153.4807 | 2050.7398 | 1966.7607 | 1888.0407 | 1810.2276 | 1733.3121 | 1657.2853 | 1582.138 | 1507.8614 | 1434.4467 | 1361.8849 | 1290.1676 | 3721.0981 | 3643.2308 | 3566.2681 | 3490.2011 | 3415.0209 | 3340.7191 | 3267.2869 | 3194.7158 | 3122.9975 | 3052.1235 | 2982.0856 | 2891.0313 | 2813.3128 | 2726.3506 | 2640.4638 | 2555.6416 | 2471.8732 | 2389.1481 | 2307.4559 | 2226.7862 | 2147.1287 | 2085.1135 | 2024.687 | 1965.0014 | 1906.0492 | 1847.8232 | 1790.3161 | 1733.5208 | 1677.4299 | 1622.0367 | 1567.3339 | 302.8225 | 299.5881 | 296.3537 | 293.1194 | 289.885 | 286.6506 | 283.4162 | 280.1819 | 276.9475 | 273.7131 | 270.4787 | 264.9282 | 260.3021 | 254.6559 | 249.0097 | 243.3635 | 237.7173 | 232.0712 | 226.425 | 220.7788 | 215.1326 | 206.4457 | 200.6871 | 194.9284 | 189.1698 | 183.4112 | 177.6526 | 171.894 | 166.1354 | 160.3768 | 154.6181 | 4023.9206 | 3942.819 | 3862.6219 | 3783.3204 | 3704.9059 | 3627.3697 | 3550.7031 | 3474.8977 | 3399.945 | 3325.8366 | 3252.5644 | 3155.9594 | 3073.6149 | 2981.0065 | 2889.4735 | 2799.0051 | 2709.5905 | 2621.2193 | 2533.8809 | 2447.565 | 2362.2612 | 2291.5592 | 2225.3741 | 2159.9298 | 2095.2191 | 2031.2344 | 1967.9687 | 1905.4147 | 1843.5653 | 1782.4134 | 1721.952
Recycling Automotive | Sector demand Post R&S | tons | 443858.2206 | 438385.256 | 432967.0122 | 427602.9924 | 422292.7041 | 417035.6588 | 411831.3724 | 406679.3648 | 401579.1603 | 396530.2869 | 391532.2771 | 382145.8893 | 372871.3009 | 363707.4096 | 354653.1232 | 345707.3589 | 336869.0442 | 328137.1159 | 319510.5205 | 310988.2141 | 302569.1621 | 288043.8373 | 273706.2483 | 259554.4841 | 245586.6511 | 231800.8732 | 218195.2914 | 204768.0638 | 191517.3655 | 178441.3883 | 165538.3407 | 43857.3076 | 43620.4782 | 43383.6487 | 43146.8193 | 42909.9898 | 42673.1603 | 42436.3309 | 42199.5014 | 41962.672 | 41725.8425 | 41489.013 | 40778.5246 | 40068.0363 | 39357.5479 | 38647.0595 | 37936.5711 | 37226.0827 | 36515.5943 | 35805.106 | 35094.6176 | 34384.1292 | 32963.1524 | 31542.1757 | 30121.1989 | 28700.2221 | 27279.2454 | 25858.2686 | 24437.2918 | 23016.3151 | 21595.3383 | 20174.3615 | 487715.5283 | 482005.7342 | 476350.6609 | 470749.8117 | 465202.6939 | 459708.8191 | 454267.7032 | 448878.8662 | 443541.8322 | 438256.1294 | 433021.2901 | 422924.4139 | 412939.3372 | 403064.9575 | 393300.1827 | 383643.9301 | 374095.1269 | 364652.7102 | 355315.6264 | 346082.8316 | 336953.2913 | 321006.9897 | 305248.4239 | 289675.683 | 274286.8732 | 259080.1185 | 244053.56 | 229205.3556 | 214533.6806 | 200036.7266 | 185712.7022 | 443858.2206 | 439575.3225 | 435330.5604 | 431123.6107 | 426954.1526 | 422821.8678 | 418726.4408 | 414667.5585 | 410644.9105 | 406658.189 | 402707.0884 | 396571.9171 | 390502.6934 | 384498.796 | 378559.6092 | 372684.5228 | 366872.9317 | 361124.2365 | 355437.8426 | 349813.1611 | 344249.6079 | 335642.3532 | 327138.3357 | 318736.5345 | 310435.9379 | 302235.5436 | 294134.3582 | 286131.3971 | 278225.685 | 270416.255 | 262702.1493 | 43857.3076 | 43738.8929 | 43620.4782 | 43502.0635 | 43383.6487 | 43265.234 | 43146.8193 | 43028.4045 | 42909.9898 | 42791.5751 | 42673.1603 | 42317.9161 | 41962.672 | 41607.4278 | 41252.1836 | 40896.9394 | 40541.6952 | 40186.451 | 39831.2068 | 39475.9626 | 39120.7184 | 38410.23 | 37699.7417 | 36989.2533 | 36278.7649 | 35568.2765 | 34857.7881 | 34147.2997 | 33436.8113 | 32726.323 | 32015.8346 | 487715.5283 | 483314.2154 | 478951.0386 | 474625.6741 | 470337.8013 | 466087.1018 | 461873.2601 | 457695.9631 | 453554.9003 | 449449.764 | 445380.2487 | 438889.8333 | 432465.3654 | 426106.2238 | 419811.7928 | 413581.4622 | 407414.6269 | 401310.6875 | 395269.0494 | 389289.1237 | 383370.3263 | 374052.5833 | 364838.0773 | 355725.7877 | 346714.7028 | 337803.8201 | 328992.1463 | 320278.6969 | 311662.4963 | 303142.578 | 294717.9839
| Closed Loop Recycling | tons | 0 | 218.4121 | 462.3486 | 731.6372 | 1026.1066 | 1345.5859 | 1689.9053 | 2058.8955 | 2452.3882 | 2870.2156 | 3312.2107 | 3778.2075 | 4268.0404 | 4755.7244 | 5261.1162 | 5783.6743 | 6322.8615 | 6878.145 | 7448.9959 | 8034.8896 | 8635.3059 | 9249.7282 | 9877.6446 | 10397.7725 | 10913.8964 | 11424.8118 | 11929.3245 | 12426.2511 | 12914.4191 | 13392.6662 | 13859.8407 | 0 | 65.8527 | 147.2001 | 244.0424 | 356.3793 | 484.211 | 627.5375 | 786.3587 | 960.6747 | 1150.4854 | 1355.7908 | 1576.5911 | 1812.886 | 2053.5265 | 2306.7751 | 2572.3807 | 2850.0924 | 3139.6591 | 3440.8298 | 3753.3536 | 4076.9793 | 4411.456 | 4756.5326 | 5053.2626 | 5350.9702 | 5648.9026 | 5946.3065 | 6242.429 | 6536.5171 | 6827.8177 | 7115.5777 | 0 | 284.2648 | 609.5487 | 975.6796 | 1382.4859 | 1829.7969 | 2317.4428 | 2845.2542 | 3413.0629 | 4020.7009 | 4668.0016 | 5354.7986 | 6080.9265 | 6809.251 | 7567.8913 | 8356.055 | 9172.9539 | 10017.8041 | 10889.8257 | 11788.2432 | 12712.2851 | 13661.1842 | 14634.1772 | 15451.035 | 16264.8667 | 17073.7143 | 17875.631 | 18668.6802 | 19450.9362 | 20220.4839 | 20975.4184 | 0 | 218.4121 | 462.3486 | 731.6372 | 1026.1066 | 1345.5859 | 1689.9053 | 2058.8955 | 2452.3882 | 2870.2156 | 3312.2107 | 3778.2075 | 4268.0404 | 4755.7244 | 5261.1162 | 5783.6743 | 6322.8615 | 6878.145 | 7448.9959 | 8034.8896 | 8635.3059 | 9249.7282 | 9877.6446 | 10397.7725 | 10913.8964 | 11424.8118 | 11929.3245 | 12426.2511 | 12914.4191 | 13392.6662 | 13859.8407 | 0 | 65.8527 | 147.2001 | 244.0424 | 356.3793 | 484.211 | 627.5375 | 786.3587 | 960.6747 | 1150.4854 | 1355.7908 | 1576.5911 | 1812.886 | 2053.5265 | 2306.7751 | 2572.3807 | 2850.0924 | 3139.6591 | 3440.8298 | 3753.3536 | 4076.9793 | 4411.456 | 4756.5326 | 5053.2626 | 5350.9702 | 5648.9026 | 5946.3065 | 6242.429 | 6536.5171 | 6827.8177 | 7115.5777 | 0 | 284.2648 | 609.5487 | 975.6796 | 1382.4859 | 1829.7969 | 2317.4428 | 2845.2542 | 3413.0629 | 4020.7009 | 4668.0016 | 5354.7986 | 6080.9265 | 6809.251 | 7567.8913 | 8356.055 | 9172.9539 | 10017.8041 | 10889.8257 | 11788.2432 | 12712.2851 | 13661.1842 | 14634.1772 | 15451.035 | 16264.8667 | 17073.7143 | 17875.631 | 18668.6802 | 19450.9362 | 20220.4839 | 20975.4184
| Sector Demand Post R&S and Recycling | tons | 443858.2206 | 438166.8439 | 432504.6636 | 426871.3552 | 421266.5975 | 415690.0728 | 410141.467 | 404620.4693 | 399126.7721 | 393660.0714 | 388220.0664 | 378367.6818 | 368603.2605 | 358951.6852 | 349392.007 | 339923.6847 | 330546.1827 | 321258.9709 | 312061.5246 | 302953.3244 | 293933.8562 | 278794.109 | 263828.6037 | 249156.7116 | 234672.7546 | 220376.0614 | 206265.9669 | 192341.8127 | 178602.9464 | 165048.7222 | 151678.5 | 43857.3076 | 43554.6255 | 43236.4486 | 42902.7769 | 42553.6105 | 42188.9493 | 41808.7934 | 41413.1427 | 41001.9973 | 40575.3571 | 40133.2222 | 39201.9336 | 38255.1502 | 37304.0214 | 36340.2844 | 35364.1904 | 34375.9903 | 33375.9353 | 32364.2761 | 31341.264 | 30307.1499 | 28551.6964 | 26785.643 | 25067.9363 | 23349.2519 | 21630.3428 | 19911.9621 | 18194.8628 | 16479.7979 | 14767.5206 | 13058.7838 | 487715.5283 | 481721.4694 | 475741.1122 | 469774.1321 | 463820.208 | 457879.0222 | 451950.2604 | 446033.612 | 440128.7694 | 434235.4285 | 428353.2886 | 417569.6154 | 406858.4107 | 396255.7066 | 385732.2914 | 375287.8751 | 364922.173 | 354634.9062 | 344425.8007 | 334294.5884 | 324241.0061 | 307345.8055 | 290614.2467 | 274224.6479 | 258022.0065 | 242006.4042 | 226177.929 | 210536.6755 | 195082.7444 | 179816.2428 | 164737.2838 | 443858.2206 | 439356.9104 | 434868.2118 | 430391.9734 | 425928.046 | 421476.2819 | 417036.5355 | 412608.663 | 408192.5224 | 403787.9734 | 399394.8777 | 392793.7096 | 386234.653 | 379743.0716 | 373298.493 | 366900.8485 | 360550.0702 | 354246.0915 | 347988.8467 | 341778.2714 | 335614.302 | 326392.625 | 317260.6911 | 308338.762 | 299522.0415 | 290810.7319 | 282205.0337 | 273705.146 | 265311.2659 | 257023.5889 | 248842.3087 | 43857.3076 | 43673.0402 | 43473.278 | 43258.0211 | 43027.2694 | 42781.023 | 42519.2818 | 42242.0458 | 41949.3151 | 41641.0897 | 41317.3695 | 40741.3251 | 40149.7859 | 39553.9012 | 38945.4085 | 38324.5587 | 37691.6028 | 37046.7919 | 36390.377 | 35722.6091 | 35043.7391 | 33998.7741 | 32943.209 | 31935.9907 | 30927.7947 | 29919.3739 | 28911.4816 | 27904.8707 | 26900.2942 | 25898.5053 | 24900.2569 | 487715.5283 | 483029.9506 | 478341.4898 | 473649.9945 | 468955.3154 | 464257.3049 | 459555.8173 | 454850.7088 | 450141.8375 | 445429.0631 | 440712.2472 | 433535.0347 | 426384.4389 | 419296.9728 | 412243.9015 | 405225.4072 | 398241.673 | 391292.8834 | 384379.2237 | 377500.8805 | 370658.0411 | 360391.399 | 350203.9001 | 340274.7527 | 330449.8361 | 320730.1058 | 311116.5153 | 301610.0167 | 292211.5601 | 282922.0941 | 273742.5655
Recycling Apparel | Sector demand Post R&S | tons | 9040.6811 | 8700.2746 | 8364.1731 | 8032.3331 | 7704.7116 | 7381.2658 | 7061.9535 | 6746.7328 | 6435.5622 | 6128.4005 | 5825.207 | 5602.1207 | 5381.8606 | 5164.398 | 4949.7047 | 4737.7527 | 4528.5141 | 4321.9614 | 4118.0674 | 3916.8051 | 3718.1476 | 3486.9414 | 3258.7769 | 3033.6227 | 2811.4481 | 2592.2225 | 2375.9155 | 2162.4971 | 1951.9376 | 1744.2075 | 1539.2776 | 858.3511 | 831.828 | 805.305 | 778.7819 | 752.2589 | 725.7358 | 699.2128 | 672.6897 | 646.1667 | 619.6436 | 593.1206 | 574.4085 | 555.6965 | 536.9844 | 518.2724 | 499.5603 | 480.8483 | 462.1362 | 443.4242 | 424.7121 | 406.0001 | 383.4254 | 360.8508 | 338.2762 | 315.7015 | 293.1269 | 270.5523 | 247.9776 | 225.403 | 202.8284 | 180.2537 | 9899.0322 | 9532.1026 | 9169.4781 | 8811.115 | 8456.9704 | 8107.0016 | 7761.1663 | 7419.4226 | 7081.7289 | 6748.0442 | 6418.3276 | 6176.5293 | 5937.5571 | 5701.3824 | 5467.9771 | 5237.313 | 5009.3623 | 4784.0976 | 4561.4916 | 4341.5172 | 4124.1476 | 3870.3668 | 3619.6276 | 3371.8989 | 3127.1496 | 2885.3494 | 2646.4678 | 2410.4748 | 2177.3406 | 1947.0359 | 1719.5313 | 9040.6811 | 8838.9798 | 8639.6506 | 8442.67 | 8248.0151 | 8055.663 | 7865.591 | 7677.7768 | 7492.1981 | 7308.8329 | 7127.6592 | 6986.7453 | 6847.4491 | 6709.755 | 6573.6473 | 6439.1106 | 6306.1296 | 6174.6893 | 6044.7745 | 5916.3705 | 5789.4623 | 5646.4721 | 5505.1934 | 5365.6095 | 5227.7036 | 5091.459 | 4956.8592 | 4823.8881 | 4692.5294 | 4562.7671 | 4434.5854 | 858.3511 | 845.0895 | 831.828 | 818.5665 | 805.305 | 792.0434 | 778.7819 | 765.5204 | 752.2589 | 738.9974 | 725.7358 | 716.3798 | 707.0238 | 697.6677 | 688.3117 | 678.9557 | 669.5997 | 660.2436 | 650.8876 | 641.5316 | 632.1756 | 620.8882 | 609.6009 | 598.3136 | 587.0263 | 575.739 | 564.4517 | 553.1643 | 541.877 | 530.5897 | 519.3024 | 9899.0322 | 9684.0694 | 9471.4786 | 9261.2365 | 9053.32 | 8847.7064 | 8644.3729 | 8443.2972 | 8244.457 | 8047.8302 | 7853.3951 | 7703.1251 | 7554.4729 | 7407.4227 | 7261.959 | 7118.0663 | 6975.7293 | 6834.9329 | 6695.6621 | 6557.902 | 6421.6379 | 6267.3603 | 6114.7944 | 5963.9231 | 5814.7299 | 5667.1979 | 5521.3109 | 5377.0525 | 5234.4065 | 5093.3569 | 4953.8878
| Closed Loop Recycling | tons | 0 | 0 | 0 | 0 | 0 | 0 | 0 | 0 | 0 | 0 | 0 | 0 | 0 | 0 | 0 | 0 | 0 | 0 | 0 | 0 | 0 | 0 | 0 | 0 | 0 | 0 | 0 | 0 | 0 | 0 | 0 | 0 | 0 | 0 | 0 | 0 | 0 | 0 | 0 | 0 | 0 | 0 | 0 | 0 | 0 | 0 | 0 | 0 | 0 | 0 | 0 | 0 | 0 | 0 | 0 | 0 | 0 | 0 | 0 | 0 | 0 | 0 | 0 | 0 | 0 | 0 | 0 | 0 | 0 | 0 | 0 | 0 | 0 | 0 | 0 | 0 | 0 | 0 | 0 | 0 | 0 | 0 | 0 | 0 | 0 | 0 | 0 | 0 | 0 | 0 | 0 | 0 | 0 | 0 | 0 | 0 | 0 | 0 | 0 | 0 | 0 | 0 | 0 | 0 | 0 | 0 | 0 | 0 | 0 | 0 | 0 | 0 | 0 | 0 | 0 | 0 | 0 | 0 | 0 | 0 | 0 | 0 | 0 | 0 | 0 | 0 | 0 | 0 | 0 | 0 | 0 | 0 | 0 | 0 | 0 | 0 | 0 | 0 | 0 | 0 | 0 | 0 | 0 | 0 | 0 | 0 | 0 | 0 | 0 | 0 | 0 | 0 | 0 | 0 | 0 | 0 | 0 | 0 | 0 | 0 | 0 | 0 | 0 | 0 | 0 | 0 | 0 | 0 | 0 | 0 | 0 | 0 | 0 | 0 | 0 | 0 | 0 | 0 | 0 | 0 | 0 | 0 | 0 | 0 | 0 | 0
| Open Loop Recycling from Packaging | tons | 0 | 0 | 0 | 0 | 0 | 0 | 0 | 0 | 0 | 0 | 0 | 0 | 0 | 0 | 0 | 0 | 0 | 0 | 0 | 0 | 0 | 0 | 0 | 0 | 0 | 0 | 0 | 0 | 0 | 0 | 0 | 0 | 0 | 0 | 0 | 0 | 0 | 0 | 0 | 0 | 0 | 0 | 0 | 0 | 0 | 0 | 0 | 0 | 0 | 0 | 0 | 0 | 0 | 0 | 0 | 0 | 0 | 0 | 0 | 0 | 0 | 0 | 0 | 0 | 0 | 0 | 0 | 0 | 0 | 0 | 0 | 0 | 0 | 0 | 0 | 0 | 0 | 0 | 0 | 0 | 0 | 0 | 0 | 0 | 0 | 0 | 0 | 0 | 0 | 0 | 0 | 0 | 0 | 0 | 0 | 0 | 0 | 0 | 0 | 0 | 0 | 0 | 0 | 0 | 0 | 0 | 0 | 0 | 0 | 0 | 0 | 0 | 0 | 0 | 0 | 0 | 0 | 0 | 0 | 0 | 0 | 0 | 0 | 0 | 0 | 0 | 0 | 0 | 0 | 0 | 0 | 0 | 0 | 0 | 0 | 0 | 0 | 0 | 0 | 0 | 0 | 0 | 0 | 0 | 0 | 0 | 0 | 0 | 0 | 0 | 0 | 0 | 0 | 0 | 0 | 0 | 0 | 0 | 0 | 0 | 0 | 0 | 0 | 0 | 0 | 0 | 0 | 0 | 0 | 0 | 0 | 0 | 0 | 0 | 0 | 0 | 0 | 0 | 0 | 0 | 0 | 0 | 0 | 0 | 0 | 0
| Sector Demand Post R&S and Recycling | tons | 9040.6811 | 8700.2746 | 8364.1731 | 8032.3331 | 7704.7116 | 7381.2658 | 7061.9535 | 6746.7328 | 6435.5622 | 6128.4005 | 5825.207 | 5602.1207 | 5381.8606 | 5164.398 | 4949.7047 | 4737.7527 | 4528.5141 | 4321.9614 | 4118.0674 | 3916.8051 | 3718.1476 | 3486.9414 | 3258.7769 | 3033.6227 | 2811.4481 | 2592.2225 | 2375.9155 | 2162.4971 | 1951.9376 | 1744.2075 | 1539.2776 | 858.3511 | 831.828 | 805.305 | 778.7819 | 752.2589 | 725.7358 | 699.2128 | 672.6897 | 646.1667 | 619.6436 | 593.1206 | 574.4085 | 555.6965 | 536.9844 | 518.2724 | 499.5603 | 480.8483 | 462.1362 | 443.4242 | 424.7121 | 406.0001 | 383.4254 | 360.8508 | 338.2762 | 315.7015 | 293.1269 | 270.5523 | 247.9776 | 225.403 | 202.8284 | 180.2537 | 9899.0322 | 9532.1026 | 9169.4781 | 8811.115 | 8456.9704 | 8107.0016 | 7761.1663 | 7419.4226 | 7081.7289 | 6748.0442 | 6418.3276 | 6176.5293 | 5937.5571 | 5701.3824 | 5467.9771 | 5237.313 | 5009.3623 | 4784.0976 | 4561.4916 | 4341.5172 | 4124.1476 | 3870.3668 | 3619.6276 | 3371.8989 | 3127.1496 | 2885.3494 | 2646.4678 | 2410.4748 | 2177.3406 | 1947.0359 | 1719.5313 | 9040.6811 | 8838.9798 | 8639.6506 | 8442.67 | 8248.0151 | 8055.663 | 7865.591 | 7677.7768 | 7492.1981 | 7308.8329 | 7127.6592 | 6986.7453 | 6847.4491 | 6709.755 | 6573.6473 | 6439.1106 | 6306.1296 | 6174.6893 | 6044.7745 | 5916.3705 | 5789.4623 | 5646.4721 | 5505.1934 | 5365.6095 | 5227.7036 | 5091.459 | 4956.8592 | 4823.8881 | 4692.5294 | 4562.7671 | 4434.5854 | 858.3511 | 845.0895 | 831.828 | 818.5665 | 805.305 | 792.0434 | 778.7819 | 765.5204 | 752.2589 | 738.9974 | 725.7358 | 716.3798 | 707.0238 | 697.6677 | 688.3117 | 678.9557 | 669.5997 | 660.2436 | 650.8876 | 641.5316 | 632.1756 | 620.8882 | 609.6009 | 598.3136 | 587.0263 | 575.739 | 564.4517 | 553.1643 | 541.877 | 530.5897 | 519.3024 | 9899.0322 | 9684.0694 | 9471.4786 | 9261.2365 | 9053.32 | 8847.7064 | 8644.3729 | 8443.2972 | 8244.457 | 8047.8302 | 7853.3951 | 7703.1251 | 7554.4729 | 7407.4227 | 7261.959 | 7118.0663 | 6975.7293 | 6834.9329 | 6695.6621 | 6557.902 | 6421.6379 | 6267.3603 | 6114.7944 | 5963.9231 | 5814.7299 | 5667.1979 | 5521.3109 | 5377.0525 | 5234.4065 | 5093.3569 | 4953.8878
Recycling Construction | Sector demand Post R&S | tons | 109012.3013 | 106287.9104 | 103596.194 | 100936.829 | 98309.4952 | 95713.8754 | 93149.6551 | 90616.5229 | 88114.1699 | 85642.2903 | 83200.5808 | 80788.741 | 78406.4731 | 76053.4823 | 73729.476 | 71434.1648 | 69167.2614 | 66928.4814 | 64717.5431 | 62534.167 | 60378.0764 | 58197.2285 | 56043.8417 | 53917.639 | 51818.3462 | 49745.6914 | 47699.4055 | 45679.2215 | 43684.875 | 41716.1042 | 39772.6492 | 10097.6231 | 9914.3513 | 9731.0794 | 9547.8075 | 9364.5357 | 9181.2638 | 8997.992 | 8814.7201 | 8631.4482 | 8448.1764 | 8264.9045 | 8081.6327 | 7898.3608 | 7715.0889 | 7531.8171 | 7348.5452 | 7165.2734 | 6982.0015 | 6798.7296 | 6615.4578 | 6432.1859 | 6243.3604 | 6054.5348 | 5865.7093 | 5676.8837 | 5488.0582 | 5299.2326 | 5110.4071 | 4921.5815 | 4732.756 | 4543.9304 | 119109.9244 | 116202.2617 | 113327.2734 | 110484.6365 | 107674.0309 | 104895.1392 | 102147.6471 | 99431.243 | 96745.6182 | 94090.4667 | 91465.4853 | 88870.3736 | 86304.8339 | 83768.5712 | 81261.2931 | 78782.71 | 76332.5347 | 73910.4829 | 71516.2727 | 69149.6247 | 66810.2623 | 64440.5889 | 62098.3765 | 59783.3482 | 57495.2299 | 55233.7496 | 52998.6381 | 50789.6285 | 48606.4565 | 46448.8601 | 44316.5796 | 109012.3013 | 107466.7823 | 105937.5088 | 104424.3296 | 102927.0945 | 101445.6549 | 99979.8633 | 98529.5735 | 97094.6408 | 95674.9215 | 94270.2732 | 92880.5549 | 91505.6267 | 90145.3499 | 88799.5872 | 87468.2023 | 86151.0602 | 84848.027 | 83558.9701 | 82283.7579 | 81022.2601 | 79753.6401 | 78498.7658 | 77257.5073 | 76029.7356 | 74815.3232 | 73614.1435 | 72426.0709 | 71250.9813 | 70088.7512 | 68939.2587 | 10097.6231 | 10024.3144 | 9951.0056 | 9877.6969 | 9804.3881 | 9731.0794 | 9657.7706 | 9584.4619 | 9511.1532 | 9437.8444 | 9364.5357 | 9291.2269 | 9217.9182 | 9144.6094 | 9071.3007 | 8997.992 | 8924.6832 | 8851.3745 | 8778.0657 | 8704.757 | 8631.4482 | 8555.918 | 8480.3878 | 8404.8576 | 8329.3274 | 8253.7971 | 8178.2669 | 8102.7367 | 8027.2065 | 7951.6762 | 7876.146 | 119109.9244 | 117491.0967 | 115888.5145 | 114302.0265 | 112731.4826 | 111176.7343 | 109637.6339 | 108114.0354 | 106605.7939 | 105112.7659 | 103634.8089 | 102171.7818 | 100723.5449 | 99289.9594 | 97870.8879 | 96466.1943 | 95075.7434 | 93699.4015 | 92337.0358 | 90988.5149 | 89653.7083 | 88309.5581 | 86979.1536 | 85662.3648 | 84359.063 | 83069.1203 | 81792.4104 | 80528.8076 | 79278.1877 | 78040.4275 | 76815.4047
| Closed Loop Recycling | tons | 0 | 142.6016 | 284.5736 | 425.9181 | 566.6372 | 706.7329 | 846.2072 | 985.0624 | 1123.3003 | 1260.9231 | 1397.9328 | 1534.3315 | 1670.1211 | 1805.3036 | 1939.8813 | 2073.8559 | 2207.2295 | 2340.0042 | 2472.1819 | 2603.7646 | 2734.7543 | 2865.153 | 2994.9627 | 3124.1852 | 3252.8226 | 3380.8768 | 3508.3498 | 3635.2435 | 3761.5599 | 3887.3008 | 4012.4682 | 0 | 10.9338 | 21.8677 | 32.8015 | 43.7354 | 54.6692 | 65.6031 | 76.5369 | 87.4708 | 98.4046 | 109.3385 | 120.2723 | 131.2062 | 142.14 | 153.0738 | 164.0077 | 174.9415 | 185.8754 | 196.8092 | 207.7431 | 218.6769 | 229.6108 | 240.5446 | 251.4785 | 262.4123 | 273.3461 | 284.28 | 295.2138 | 306.1477 | 317.0815 | 328.0154 | 0 | 153.5355 | 306.4413 | 458.7197 | 610.3726 | 761.4021 | 911.8103 | 1061.5993 | 1210.7711 | 1359.3277 | 1507.2713 | 1654.6038 | 1801.3272 | 1947.4436 | 2092.9551 | 2237.8636 | 2382.1711 | 2525.8796 | 2668.9911 | 2811.5077 | 2953.4313 | 3094.7638 | 3235.5073 | 3375.6637 | 3515.2349 | 3654.223 | 3792.6298 | 3930.4574 | 4067.7076 | 4204.3823 | 4340.4836 | 0 | 142.6016 | 284.5736 | 425.9181 | 566.6372 | 706.7329 | 846.2072 | 985.0624 | 1123.3003 | 1260.9231 | 1397.9328 | 1534.3315 | 1670.1211 | 1805.3036 | 1939.8813 | 2073.8559 | 2207.2295 | 2340.0042 | 2472.1819 | 2603.7646 | 2734.7543 | 2865.153 | 2994.9627 | 3124.1852 | 3252.8226 | 3380.8768 | 3508.3498 | 3635.2435 | 3761.5599 | 3887.3008 | 4012.4682 | 0 | 10.9338 | 21.8677 | 32.8015 | 43.7354 | 54.6692 | 65.6031 | 76.5369 | 87.4708 | 98.4046 | 109.3385 | 120.2723 | 131.2062 | 142.14 | 153.0738 | 164.0077 | 174.9415 | 185.8754 | 196.8092 | 207.7431 | 218.6769 | 229.6108 | 240.5446 | 251.4785 | 262.4123 | 273.3461 | 284.28 | 295.2138 | 306.1477 | 317.0815 | 328.0154 | 0 | 153.5355 | 306.4413 | 458.7197 | 610.3726 | 761.4021 | 911.8103 | 1061.5993 | 1210.7711 | 1359.3277 | 1507.2713 | 1654.6038 | 1801.3272 | 1947.4436 | 2092.9551 | 2237.8636 | 2382.1711 | 2525.8796 | 2668.9911 | 2811.5077 | 2953.4313 | 3094.7638 | 3235.5073 | 3375.6637 | 3515.2349 | 3654.223 | 3792.6298 | 3930.4574 | 4067.7076 | 4204.3823 | 4340.4836
| Open Loop Recycling from Packaging | tons | 0 | 0 | 0 | 0 | 0 | 0 | 0 | 0 | 0 | 0 | 0 | 0 | 0 | 0 | 0 | 0 | 0 | 0 | 0 | 0 | 0 | 0 | 0 | 0 | 0 | 0 | 0 | 0 | 0 | 0 | 0 | 0 | 0 | 0 | 0 | 0 | 0 | 0 | 0 | 0 | 0 | 0 | 0 | 0 | 0 | 0 | 0 | 0 | 0 | 0 | 0 | 0 | 0 | 0 | 0 | 0 | 0 | 0 | 0 | 0 | 0 | 0 | 0 | 0 | 0 | 0 | 0 | 0 | 0 | 0 | 0 | 0 | 0 | 0 | 0 | 0 | 0 | 0 | 0 | 0 | 0 | 0 | 0 | 0 | 0 | 0 | 0 | 0 | 0 | 0 | 0 | 0 | 0 | 0 | 0 | 0 | 0 | 0 | 0 | 0 | 0 | 0 | 0 | 0 | 0 | 0 | 0 | 0 | 0 | 0 | 0 | 0 | 0 | 0 | 0 | 0 | 0 | 0 | 0 | 0 | 0 | 0 | 0 | 0 | 0 | 0 | 0 | 0 | 0 | 0 | 0 | 0 | 0 | 0 | 0 | 0 | 0 | 0 | 0 | 0 | 0 | 0 | 0 | 0 | 0 | 0 | 0 | 0 | 0 | 0 | 0 | 0 | 0 | 0 | 0 | 0 | 0 | 0 | 0 | 0 | 0 | 0 | 0 | 0 | 0 | 0 | 0 | 0 | 0 | 0 | 0 | 0 | 0 | 0 | 0 | 0 | 0 | 0 | 0 | 0 | 0 | 0 | 0 | 0 | 0 | 0
| Open Loop Recycling from Automotive | tons | 0 | 957.2114 | 1886.2665 | 2787.3376 | 3660.5963 | 4506.2134 | 5324.3588 | 6115.2021 | 6878.9117 | 7615.6556 | 8325.6009 | 9008.914 | 9665.7607 | 10140.788 | 10583.1506 | 10993.4327 | 11372.2146 | 11720.0721 | 12037.577 | 12325.2968 | 12583.795 | 12813.6309 | 13015.3597 | 12825.6344 | 12601.2987 | 12343.6857 | 12054.1173 | 11733.905 | 11384.3495 | 11006.741 | 10602.3593 | 0 | 637.9964 | 1262.0476 | 1872.1535 | 2468.3141 | 3050.5294 | 3618.7994 | 4173.1242 | 4713.5037 | 5239.9379 | 5752.4269 | 6250.9705 | 6735.5689 | 7139.0692 | 7523.6918 | 7889.6626 | 8237.2075 | 8566.5524 | 8877.9233 | 9171.546 | 9447.6464 | 9706.4506 | 9948.1843 | 9996.2209 | 10020.7862 | 10022.5579 | 10002.2139 | 9960.4317 | 9897.8892 | 9815.2642 | 9713.2342 | 0 | 1595.2078 | 3148.3141 | 4659.4911 | 6128.9104 | 7556.7428 | 8943.1583 | 10288.3263 | 11592.4154 | 12855.5935 | 14078.0277 | 15259.8845 | 16401.3296 | 17279.8572 | 18106.8424 | 18883.0953 | 19609.4221 | 20286.6245 | 20915.5003 | 21496.8428 | 22031.4414 | 22520.0815 | 22963.544 | 22821.8552 | 22622.0849 | 22366.2436 | 22056.3311 | 21694.3367 | 21282.2387 | 20822.0052 | 20315.5935 | 0 | 957.2114 | 1886.2665 | 2787.3376 | 3660.5963 | 4506.2134 | 5324.3588 | 6115.2021 | 6878.9117 | 7615.6556 | 8325.6009 | 9008.914 | 9665.7607 | 10140.788 | 10583.1506 | 10993.4327 | 11372.2146 | 11720.0721 | 12037.577 | 12325.2968 | 12583.795 | 12813.6309 | 13015.3597 | 12825.6344 | 12601.2987 | 12343.6857 | 12054.1173 | 11733.905 | 11384.3495 | 11006.741 | 10602.3593 | 0 | 637.9964 | 1262.0476 | 1872.1535 | 2468.3141 | 3050.5294 | 3618.7994 | 4173.1242 | 4713.5037 | 5239.9379 | 5752.4269 | 6250.9705 | 6735.5689 | 7139.0692 | 7523.6918 | 7889.6626 | 8237.2075 | 8566.5524 | 8877.9233 | 9171.546 | 9447.6464 | 9706.4506 | 9948.1843 | 9996.2209 | 10020.7862 | 10022.5579 | 10002.2139 | 9960.4317 | 9897.8892 | 9815.2642 | 9713.2342 | 0 | 1595.2078 | 3148.3141 | 4659.4911 | 6128.9104 | 7556.7428 | 8943.1583 | 10288.3263 | 11592.4154 | 12855.5935 | 14078.0277 | 15259.8845 | 16401.3296 | 17279.8572 | 18106.8424 | 18883.0953 | 19609.4221 | 20286.6245 | 20915.5003 | 21496.8428 | 22031.4414 | 22520.0815 | 22963.544 | 22821.8552 | 22622.0849 | 22366.2436 | 22056.3311 | 21694.3367 | 21282.2387 | 20822.0052 | 20315.5935
| Open Loop Recycling from Apparel | tons | 0 | 0 | 0 | 0 | 0 | 0 | 0 | 0 | 0 | 0 | 0 | 0 | 0 | 0 | 0 | 0 | 0 | 0 | 0 | 0 | 0 | 0 | 0 | 0 | 0 | 0 | 0 | 0 | 0 | 0 | 0 | 0 | 0 | 0 | 0 | 0 | 0 | 0 | 0 | 0 | 0 | 0 | 0 | 0 | 0 | 0 | 0 | 0 | 0 | 0 | 0 | 0 | 0 | 0 | 0 | 0 | 0 | 0 | 0 | 0 | 0 | 0 | 0 | 0 | 0 | 0 | 0 | 0 | 0 | 0 | 0 | 0 | 0 | 0 | 0 | 0 | 0 | 0 | 0 | 0 | 0 | 0 | 0 | 0 | 0 | 0 | 0 | 0 | 0 | 0 | 0 | 0 | 0 | 0 | 0 | 0 | 0 | 0 | 0 | 0 | 0 | 0 | 0 | 0 | 0 | 0 | 0 | 0 | 0 | 0 | 0 | 0 | 0 | 0 | 0 | 0 | 0 | 0 | 0 | 0 | 0 | 0 | 0 | 0 | 0 | 0 | 0 | 0 | 0 | 0 | 0 | 0 | 0 | 0 | 0 | 0 | 0 | 0 | 0 | 0 | 0 | 0 | 0 | 0 | 0 | 0 | 0 | 0 | 0 | 0 | 0 | 0 | 0 | 0 | 0 | 0 | 0 | 0 | 0 | 0 | 0 | 0 | 0 | 0 | 0 | 0 | 0 | 0 | 0 | 0 | 0 | 0 | 0 | 0 | 0 | 0 | 0 | 0 | 0 | 0 | 0 | 0 | 0 | 0 | 0 | 0
| Sector Demand Post R&S and Recycling | tons | 109012.3013 | 105188.0974 | 101425.3539 | 97723.5732 | 94082.2617 | 90500.9291 | 86979.089 | 83516.2584 | 80111.9579 | 76765.7116 | 73477.0471 | 70245.4955 | 67070.5914 | 64107.3906 | 61206.4442 | 58366.8762 | 55587.8173 | 52868.4051 | 50207.7842 | 47605.1055 | 45059.527 | 42518.4446 | 40033.5193 | 37967.8194 | 35964.2248 | 34021.1289 | 32136.9384 | 30310.073 | 28538.9657 | 26822.0623 | 25157.8217 | 10097.6231 | 9265.421 | 8447.1641 | 7642.8525 | 6852.4862 | 6076.0652 | 5313.5894 | 4565.059 | 3830.4738 | 3109.8338 | 2403.1392 | 1710.3898 | 1031.5857 | 433.8797 | -144.9486 | -705.1251 | -1246.8757 | -1770.4263 | -2276.0029 | -2763.8313 | -3234.1374 | -3692.701 | -4134.1941 | -4381.9901 | -4606.3148 | -4807.8459 | -4987.2612 | -5145.2385 | -5282.4554 | -5399.5897 | -5497.3192 | 119109.9244 | 114453.5184 | 109872.518 | 105366.4257 | 100934.7479 | 96576.9943 | 92292.6785 | 88081.3174 | 83942.4317 | 79875.5454 | 75880.1863 | 71955.8854 | 68102.1772 | 64541.2703 | 61061.4956 | 57661.7511 | 54340.9416 | 51097.9788 | 47931.7813 | 44841.2743 | 41825.3896 | 38825.7437 | 35899.3252 | 33585.8294 | 31357.9101 | 29213.283 | 27149.6771 | 25164.8345 | 23256.5103 | 21422.4726 | 19660.5025 | 109012.3013 | 106366.9693 | 103766.6687 | 101211.0738 | 98699.861 | 96232.7086 | 93809.2972 | 91429.3091 | 89092.4288 | 86798.3428 | 84546.7395 | 82337.3095 | 80169.745 | 78199.2583 | 76276.5554 | 74400.9137 | 72571.6161 | 70787.9507 | 69049.2112 | 67354.6964 | 65703.7108 | 64074.8562 | 62488.4435 | 61307.6877 | 60175.6143 | 59090.7607 | 58051.6764 | 57056.9224 | 56105.0719 | 55194.7094 | 54324.4312 | 10097.6231 | 9375.3841 | 8667.0903 | 7972.7419 | 7292.3387 | 6625.8808 | 5973.3681 | 5334.8008 | 4710.1787 | 4099.5019 | 3502.7703 | 2919.9841 | 2351.1431 | 1863.4002 | 1394.535 | 944.3216 | 512.5342 | 98.9466 | -296.6668 | -674.5321 | -1034.8751 | -1380.1433 | -1708.3411 | -1842.8418 | -1953.8711 | -2042.1069 | -2108.2269 | -2152.9089 | -2176.8305 | -2180.6694 | -2165.1036 | 119109.9244 | 115742.3534 | 112433.7591 | 109183.8157 | 105992.1997 | 102858.5894 | 99782.6653 | 96764.1098 | 93802.6074 | 90897.8446 | 88049.5099 | 85257.2936 | 82520.8881 | 80062.6585 | 77671.0904 | 75345.2353 | 73084.1502 | 70886.8973 | 68752.5444 | 66680.1644 | 64668.8356 | 62694.7129 | 60780.1024 | 59464.846 | 58221.7432 | 57048.6538 | 55943.4494 | 54904.0136 | 53928.2414 | 53014.0399 | 52159.3276
Recycling Other | Sector demand Post R&S | tons | 280873.4199 | 278653.1773 | 276432.3608 | 274211.1576 | 271989.7522 | 269768.326 | 267121.7315 | 264485.8454 | 261860.7108 | 259246.3694 | 256642.8616 | 253288.6701 | 249965.514 | 246673.1449 | 243411.3158 | 240179.7819 | 236335.8486 | 232540.2823 | 228792.5448 | 225092.1032 | 221438.4306 | 217348.8318 | 213319.4421 | 209349.4975 | 205438.2427 | 201584.9313 | 197578.4366 | 193635.3936 | 189754.95 | 185936.2635 | 182178.5023 | 25253.8457 | 25087.1703 | 24920.4949 | 24753.8195 | 24587.1442 | 24420.4688 | 24253.7934 | 24087.118 | 23920.4426 | 23753.7673 | 23587.0919 | 23420.4165 | 23253.7411 | 23087.0657 | 22920.3903 | 22753.715 | 22587.0396 | 22420.3642 | 22253.6888 | 22087.0134 | 21920.3381 | 21748.6119 | 21576.8858 | 21405.1596 | 21233.4335 | 21061.7073 | 20889.9812 | 20718.255 | 20546.5289 | 20374.8027 | 20203.0766 | 306127.2656 | 303740.3477 | 301352.8558 | 298964.9772 | 296576.8963 | 294188.7948 | 291375.5249 | 288572.9634 | 285781.1534 | 283000.1367 | 280229.9535 | 276709.0866 | 273219.2552 | 269760.2106 | 266331.7061 | 262933.4969 | 258922.8882 | 254960.6465 | 251046.2336 | 247179.1167 | 243358.7686 | 239097.4437 | 234896.3279 | 230754.6571 | 226671.6762 | 222646.6386 | 218468.4178 | 214353.6486 | 210301.4788 | 206311.0662 | 202381.5789 | 280873.4199 | 279578.8422 | 278281.2193 | 276980.6847 | 275677.37 | 274371.405 | 272628.8226 | 270891.4053 | 269159.1934 | 267432.2265 | 265710.543 | 263202.8158 | 260715.5514 | 258248.5965 | 255801.7993 | 253375.0085 | 250287.6966 | 247234.4813 | 244215.0109 | 241228.9371 | 238275.9149 | 234863.9374 | 231495.5369 | 228170.205 | 224887.4389 | 221646.741 | 218215.2559 | 214830.4916 | 211491.8739 | 208198.8354 | 204950.8151 | 25253.8457 | 25170.508 | 25087.1703 | 25003.8326 | 24920.4949 | 24837.1572 | 24753.8195 | 24670.4819 | 24587.1442 | 24503.8065 | 24420.4688 | 24337.1311 | 24253.7934 | 24170.4557 | 24087.118 | 24003.7803 | 23920.4426 | 23837.1049 | 23753.7673 | 23670.4296 | 23587.0919 | 23501.2288 | 23415.3657 | 23329.5026 | 23243.6396 | 23157.7765 | 23071.9134 | 22986.0503 | 22900.1873 | 22814.3242 | 22728.4611 | 306127.2656 | 304749.3502 | 303368.3896 | 301984.5173 | 300597.8649 | 299208.5623 | 297382.6422 | 295561.8871 | 293746.3376 | 291936.0329 | 290131.0118 | 287539.9469 | 284969.3448 | 282419.0522 | 279888.9173 | 277378.7889 | 274208.1392 | 271071.5862 | 267968.7781 | 264899.3666 | 261863.0068 | 258365.1662 | 254910.9026 | 251499.7077 | 248131.0784 | 244804.5175 | 241287.1693 | 237816.5419 | 234392.0612 | 231013.1596 | 227679.2762
| Closed Loop Recycling | tons | 0 | 0 | 0 | 0 | 0 | 0 | 0 | 0 | 0 | 0 | 0 | 0 | 0 | 0 | 0 | 0 | 0 | 0 | 0 | 0 | 0 | 0 | 0 | 0 | 0 | 0 | 0 | 0 | 0 | 0 | 0 | 0 | 0 | 0 | 0 | 0 | 0 | 0 | 0 | 0 | 0 | 0 | 0 | 0 | 0 | 0 | 0 | 0 | 0 | 0 | 0 | 0 | 0 | 0 | 0 | 0 | 0 | 0 | 0 | 0 | 0 | 0 | 0 | 0 | 0 | 0 | 0 | 0 | 0 | 0 | 0 | 0 | 0 | 0 | 0 | 0 | 0 | 0 | 0 | 0 | 0 | 0 | 0 | 0 | 0 | 0 | 0 | 0 | 0 | 0 | 0 | 0 | 0 | 0 | 0 | 0 | 0 | 0 | 0 | 0 | 0 | 0 | 0 | 0 | 0 | 0 | 0 | 0 | 0 | 0 | 0 | 0 | 0 | 0 | 0 | 0 | 0 | 0 | 0 | 0 | 0 | 0 | 0 | 0 | 0 | 0 | 0 | 0 | 0 | 0 | 0 | 0 | 0 | 0 | 0 | 0 | 0 | 0 | 0 | 0 | 0 | 0 | 0 | 0 | 0 | 0 | 0 | 0 | 0 | 0 | 0 | 0 | 0 | 0 | 0 | 0 | 0 | 0 | 0 | 0 | 0 | 0 | 0 | 0 | 0 | 0 | 0 | 0 | 0 | 0 | 0 | 0 | 0 | 0 | 0 | 0 | 0 | 0 | 0 | 0 | 0 | 0 | 0 | 0 | 0 | 0
| Open Loop Recycling from Packaging | tons | 0 | 0 | 0 | 0 | 0 | 0 | 0 | 0 | 0 | 0 | 0 | 0 | 0 | 0 | 0 | 0 | 0 | 0 | 0 | 0 | 0 | 0 | 0 | 0 | 0 | 0 | 0 | 0 | 0 | 0 | 0 | 0 | 0 | 0 | 0 | 0 | 0 | 0 | 0 | 0 | 0 | 0 | 0 | 0 | 0 | 0 | 0 | 0 | 0 | 0 | 0 | 0 | 0 | 0 | 0 | 0 | 0 | 0 | 0 | 0 | 0 | 0 | 0 | 0 | 0 | 0 | 0 | 0 | 0 | 0 | 0 | 0 | 0 | 0 | 0 | 0 | 0 | 0 | 0 | 0 | 0 | 0 | 0 | 0 | 0 | 0 | 0 | 0 | 0 | 0 | 0 | 0 | 0 | 0 | 0 | 0 | 0 | 0 | 0 | 0 | 0 | 0 | 0 | 0 | 0 | 0 | 0 | 0 | 0 | 0 | 0 | 0 | 0 | 0 | 0 | 0 | 0 | 0 | 0 | 0 | 0 | 0 | 0 | 0 | 0 | 0 | 0 | 0 | 0 | 0 | 0 | 0 | 0 | 0 | 0 | 0 | 0 | 0 | 0 | 0 | 0 | 0 | 0 | 0 | 0 | 0 | 0 | 0 | 0 | 0 | 0 | 0 | 0 | 0 | 0 | 0 | 0 | 0 | 0 | 0 | 0 | 0 | 0 | 0 | 0 | 0 | 0 | 0 | 0 | 0 | 0 | 0 | 0 | 0 | 0 | 0 | 0 | 0 | 0 | 0 | 0 | 0 | 0 | 0 | 0 | 0
| Open Loop Recycling from Automotive | tons | 0 | 0 | 0 | 0 | 0 | 0 | 0 | 0 | 0 | 0 | 0 | 0 | 0 | 0 | 0 | 0 | 0 | 0 | 0 | 0 | 0 | 0 | 0 | 0 | 0 | 0 | 0 | 0 | 0 | 0 | 0 | 0 | 0 | 0 | 0 | 0 | 0 | 0 | 0 | 0 | 0 | 0 | 0 | 0 | 0 | 0 | 0 | 0 | 0 | 0 | 0 | 0 | 0 | 0 | 0 | 0 | 0 | 0 | 0 | 0 | 0 | 0 | 0 | 0 | 0 | 0 | 0 | 0 | 0 | 0 | 0 | 0 | 0 | 0 | 0 | 0 | 0 | 0 | 0 | 0 | 0 | 0 | 0 | 0 | 0 | 0 | 0 | 0 | 0 | 0 | 0 | 0 | 0 | 0 | 0 | 0 | 0 | 0 | 0 | 0 | 0 | 0 | 0 | 0 | 0 | 0 | 0 | 0 | 0 | 0 | 0 | 0 | 0 | 0 | 0 | 0 | 0 | 0 | 0 | 0 | 0 | 0 | 0 | 0 | 0 | 0 | 0 | 0 | 0 | 0 | 0 | 0 | 0 | 0 | 0 | 0 | 0 | 0 | 0 | 0 | 0 | 0 | 0 | 0 | 0 | 0 | 0 | 0 | 0 | 0 | 0 | 0 | 0 | 0 | 0 | 0 | 0 | 0 | 0 | 0 | 0 | 0 | 0 | 0 | 0 | 0 | 0 | 0 | 0 | 0 | 0 | 0 | 0 | 0 | 0 | 0 | 0 | 0 | 0 | 0 | 0 | 0 | 0 | 0 | 0 | 0
| Open Loop Recycling from Textile | tons | 0 | 0 | 0 | 0 | 0 | 0 | 0 | 0 | 0 | 0 | 0 | 0 | 0 | 0 | 0 | 0 | 0 | 0 | 0 | 0 | 0 | 0 | 0 | 0 | 0 | 0 | 0 | 0 | 0 | 0 | 0 | 0 | 0 | 0 | 0 | 0 | 0 | 0 | 0 | 0 | 0 | 0 | 0 | 0 | 0 | 0 | 0 | 0 | 0 | 0 | 0 | 0 | 0 | 0 | 0 | 0 | 0 | 0 | 0 | 0 | 0 | 0 | 0 | 0 | 0 | 0 | 0 | 0 | 0 | 0 | 0 | 0 | 0 | 0 | 0 | 0 | 0 | 0 | 0 | 0 | 0 | 0 | 0 | 0 | 0 | 0 | 0 | 0 | 0 | 0 | 0 | 0 | 0 | 0 | 0 | 0 | 0 | 0 | 0 | 0 | 0 | 0 | 0 | 0 | 0 | 0 | 0 | 0 | 0 | 0 | 0 | 0 | 0 | 0 | 0 | 0 | 0 | 0 | 0 | 0 | 0 | 0 | 0 | 0 | 0 | 0 | 0 | 0 | 0 | 0 | 0 | 0 | 0 | 0 | 0 | 0 | 0 | 0 | 0 | 0 | 0 | 0 | 0 | 0 | 0 | 0 | 0 | 0 | 0 | 0 | 0 | 0 | 0 | 0 | 0 | 0 | 0 | 0 | 0 | 0 | 0 | 0 | 0 | 0 | 0 | 0 | 0 | 0 | 0 | 0 | 0 | 0 | 0 | 0 | 0 | 0 | 0 | 0 | 0 | 0 | 0 | 0 | 0 | 0 | 0 | 0
| Sector Demand Post R&S and Recycling | tons | 280873.4199 | 278653.1773 | 276432.3608 | 274211.1576 | 271989.7522 | 269768.326 | 267121.7315 | 264485.8454 | 261860.7108 | 259246.3694 | 256642.8616 | 253288.6701 | 249965.514 | 246673.1449 | 243411.3158 | 240179.7819 | 236335.8486 | 232540.2823 | 228792.5448 | 225092.1032 | 221438.4306 | 217348.8318 | 213319.4421 | 209349.4975 | 205438.2427 | 201584.9313 | 197578.4366 | 193635.3936 | 189754.95 | 185936.2635 | 182178.5023 | 25253.8457 | 25087.1703 | 24920.4949 | 24753.8195 | 24587.1442 | 24420.4688 | 24253.7934 | 24087.118 | 23920.4426 | 23753.7673 | 23587.0919 | 23420.4165 | 23253.7411 | 23087.0657 | 22920.3903 | 22753.715 | 22587.0396 | 22420.3642 | 22253.6888 | 22087.0134 | 21920.3381 | 21748.6119 | 21576.8858 | 21405.1596 | 21233.4335 | 21061.7073 | 20889.9812 | 20718.255 | 20546.5289 | 20374.8027 | 20203.0766 | 306127.2656 | 303740.3477 | 301352.8558 | 298964.9772 | 296576.8963 | 294188.7948 | 291375.5249 | 288572.9634 | 285781.1534 | 283000.1367 | 280229.9535 | 276709.0866 | 273219.2552 | 269760.2106 | 266331.7061 | 262933.4969 | 258922.8882 | 254960.6465 | 251046.2336 | 247179.1167 | 243358.7686 | 239097.4437 | 234896.3279 | 230754.6571 | 226671.6762 | 222646.6386 | 218468.4178 | 214353.6486 | 210301.4788 | 206311.0662 | 202381.5789 | 280873.4199 | 279578.8422 | 278281.2193 | 276980.6847 | 275677.37 | 274371.405 | 272628.8226 | 270891.4053 | 269159.1934 | 267432.2265 | 265710.543 | 263202.8158 | 260715.5514 | 258248.5965 | 255801.7993 | 253375.0085 | 250287.6966 | 247234.4813 | 244215.0109 | 241228.9371 | 238275.9149 | 234863.9374 | 231495.5369 | 228170.205 | 224887.4389 | 221646.741 | 218215.2559 | 214830.4916 | 211491.8739 | 208198.8354 | 204950.8151 | 25253.8457 | 25170.508 | 25087.1703 | 25003.8326 | 24920.4949 | 24837.1572 | 24753.8195 | 24670.4819 | 24587.1442 | 24503.8065 | 24420.4688 | 24337.1311 | 24253.7934 | 24170.4557 | 24087.118 | 24003.7803 | 23920.4426 | 23837.1049 | 23753.7673 | 23670.4296 | 23587.0919 | 23501.2288 | 23415.3657 | 23329.5026 | 23243.6396 | 23157.7765 | 23071.9134 | 22986.0503 | 22900.1873 | 22814.3242 | 22728.4611 | 306127.2656 | 304749.3502 | 303368.3896 | 301984.5173 | 300597.8649 | 299208.5623 | 297382.6422 | 295561.8871 | 293746.3376 | 291936.0329 | 290131.0118 | 287539.9469 | 284969.3448 | 282419.0522 | 279888.9173 | 277378.7889 | 274208.1392 | 271071.5862 | 267968.7781 | 264899.3666 | 261863.0068 | 258365.1662 | 254910.9026 | 251499.7077 | 248131.0784 | 244804.5175 | 241287.1693 | 237816.5419 | 234392.0612 | 231013.1596 | 227679.2762
Total | Open Loop | tons | 0 | 957.2114 | 1886.2665 | 2787.3376 | 3660.5963 | 4506.2134 | 5324.3588 | 6115.2021 | 6878.9117 | 7615.6556 | 8325.6009 | 9008.914 | 9665.7607 | 10140.788 | 10583.1506 | 10993.4327 | 11372.2146 | 11720.0721 | 12037.577 | 12325.2968 | 12583.795 | 12813.6309 | 13015.3597 | 12825.6344 | 12601.2987 | 12343.6857 | 12054.1173 | 11733.905 | 11384.3495 | 11006.741 | 10602.3593 | 0 | 637.9964 | 1262.0476 | 1872.1535 | 2468.3141 | 3050.5294 | 3618.7994 | 4173.1242 | 4713.5037 | 5239.9379 | 5752.4269 | 6250.9705 | 6735.5689 | 7139.0692 | 7523.6918 | 7889.6626 | 8237.2075 | 8566.5524 | 8877.9233 | 9171.546 | 9447.6464 | 9706.4506 | 9948.1843 | 9996.2209 | 10020.7862 | 10022.5579 | 10002.2139 | 9960.4317 | 9897.8892 | 9815.2642 | 9713.2342 | 0 | 1595.2078 | 3148.3141 | 4659.4911 | 6128.9104 | 7556.7428 | 8943.1583 | 10288.3263 | 11592.4154 | 12855.5935 | 14078.0277 | 15259.8845 | 16401.3296 | 17279.8572 | 18106.8424 | 18883.0953 | 19609.4221 | 20286.6245 | 20915.5003 | 21496.8428 | 22031.4414 | 22520.0815 | 22963.544 | 22821.8552 | 22622.0849 | 22366.2436 | 22056.3311 | 21694.3367 | 21282.2387 | 20822.0052 | 20315.5935 | 0 | 957.2114 | 1886.2665 | 2787.3376 | 3660.5963 | 4506.2134 | 5324.3588 | 6115.2021 | 6878.9117 | 7615.6556 | 8325.6009 | 9008.914 | 9665.7607 | 10140.788 | 10583.1506 | 10993.4327 | 11372.2146 | 11720.0721 | 12037.577 | 12325.2968 | 12583.795 | 12813.6309 | 13015.3597 | 12825.6344 | 12601.2987 | 12343.6857 | 12054.1173 | 11733.905 | 11384.3495 | 11006.741 | 10602.3593 | 0 | 637.9964 | 1262.0476 | 1872.1535 | 2468.3141 | 3050.5294 | 3618.7994 | 4173.1242 | 4713.5037 | 5239.9379 | 5752.4269 | 6250.9705 | 6735.5689 | 7139.0692 | 7523.6918 | 7889.6626 | 8237.2075 | 8566.5524 | 8877.9233 | 9171.546 | 9447.6464 | 9706.4506 | 9948.1843 | 9996.2209 | 10020.7862 | 10022.5579 | 10002.2139 | 9960.4317 | 9897.8892 | 9815.2642 | 9713.2342 | 0 | 1595.2078 | 3148.3141 | 4659.4911 | 6128.9104 | 7556.7428 | 8943.1583 | 10288.3263 | 11592.4154 | 12855.5935 | 14078.0277 | 15259.8845 | 16401.3296 | 17279.8572 | 18106.8424 | 18883.0953 | 19609.4221 | 20286.6245 | 20915.5003 | 21496.8428 | 22031.4414 | 22520.0815 | 22963.544 | 22821.8552 | 22622.0849 | 22366.2436 | 22056.3311 | 21694.3367 | 21282.2387 | 20822.0052 | 20315.5935
| Closed Loop | tons | 0 | 361.0137 | 746.9222 | 1157.5554 | 1592.7438 | 2052.3188 | 2536.1126 | 3043.9579 | 3575.6885 | 4131.1387 | 4710.1436 | 5312.539 | 5938.1615 | 6561.0281 | 7200.9974 | 7857.5302 | 8530.0911 | 9218.1492 | 9921.1778 | 10638.6543 | 11370.0602 | 12114.8813 | 12872.6072 | 13521.9576 | 14166.719 | 14805.6886 | 15437.6743 | 16061.4946 | 16675.979 | 17279.967 | 17872.3089 | 0 | 76.7865 | 169.0678 | 276.8439 | 400.1147 | 538.8802 | 693.1406 | 862.8956 | 1048.1454 | 1248.89 | 1465.1293 | 1696.8634 | 1944.0922 | 2195.6665 | 2459.8489 | 2736.3884 | 3025.0339 | 3325.5345 | 3637.639 | 3961.0966 | 4295.6562 | 4641.0667 | 4997.0773 | 5304.741 | 5613.3825 | 5922.2487 | 6230.5865 | 6537.6429 | 6842.6648 | 7144.8992 | 7443.5931 | 0 | 437.8003 | 915.9901 | 1434.3993 | 1992.8585 | 2591.199 | 3229.2531 | 3906.8535 | 4623.8339 | 5380.0287 | 6175.2729 | 7009.4023 | 7882.2537 | 8756.6946 | 9660.8464 | 10593.9186 | 11555.125 | 12543.6837 | 13558.8168 | 14599.7509 | 15665.7164 | 16755.948 | 17869.6845 | 18826.6987 | 19780.1016 | 20727.9373 | 21668.2608 | 22599.1375 | 23518.6438 | 24424.8662 | 25315.902 | 0 | 361.0137 | 746.9222 | 1157.5554 | 1592.7438 | 2052.3188 | 2536.1126 | 3043.9579 | 3575.6885 | 4131.1387 | 4710.1436 | 5312.539 | 5938.1615 | 6561.0281 | 7200.9974 | 7857.5302 | 8530.0911 | 9218.1492 | 9921.1778 | 10638.6543 | 11370.0602 | 12114.8813 | 12872.6072 | 13521.9576 | 14166.719 | 14805.6886 | 15437.6743 | 16061.4946 | 16675.979 | 17279.967 | 17872.3089 | 0 | 76.7865 | 169.0678 | 276.8439 | 400.1147 | 538.8802 | 693.1406 | 862.8956 | 1048.1454 | 1248.89 | 1465.1293 | 1696.8634 | 1944.0922 | 2195.6665 | 2459.8489 | 2736.3884 | 3025.0339 | 3325.5345 | 3637.639 | 3961.0966 | 4295.6562 | 4641.0667 | 4997.0773 | 5304.741 | 5613.3825 | 5922.2487 | 6230.5865 | 6537.6429 | 6842.6648 | 7144.8992 | 7443.5931 | 0 | 437.8003 | 915.9901 | 1434.3993 | 1992.8585 | 2591.199 | 3229.2531 | 3906.8535 | 4623.8339 | 5380.0287 | 6175.2729 | 7009.4023 | 7882.2537 | 8756.6946 | 9660.8464 | 10593.9186 | 11555.125 | 12543.6837 | 13558.8168 | 14599.7509 | 15665.7164 | 16755.948 | 17869.6845 | 18826.6987 | 19780.1016 | 20727.9373 | 21668.2608 | 22599.1375 | 23518.6438 | 24424.8662 | 25315.902
Post R&S and Recycling Butadiene Demand for PU & other polymers & other category |  | tons | 846505.721 | 834338.8638 | 822267.4767 | 810290.8708 | 798408.362 | 786619.271 | 774497.5965 | 762478.3693 | 750560.7941 | 738744.0812 | 727027.4471 | 710256.8338 | 693680.278 | 677451.1852 | 661410.8802 | 645557.6594 | 629247.3825 | 613139.3826 | 597231.7009 | 581522.3963 | 566009.546 | 543934.7213 | 522155.4396 | 501152.3587 | 480461.8855 | 460080.9555 | 439796.1447 | 419821.8102 | 400154.8418 | 380792.1589 | 361730.7108 | 80369.95 | 79037.8397 | 77704.18 | 76368.9708 | 75032.2121 | 73693.9039 | 72354.0463 | 71012.6391 | 69669.6826 | 68325.1765 | 66979.1209 | 65162.538 | 63345.4682 | 61603.9785 | 59868.7583 | 58139.833 | 56417.2274 | 54700.9668 | 52991.0763 | 51287.5809 | 49590.5058 | 47171.399 | 44762.1286 | 42594.9021 | 40450.1691 | 38328.005 | 36228.485 | 34151.6846 | 32097.679 | 30066.5434 | 28058.3533 | 926875.671 | 913376.7035 | 899971.6567 | 886659.8416 | 873440.5741 | 860313.1749 | 846851.6428 | 833491.0085 | 820230.4766 | 807069.2577 | 794006.5681 | 775419.3718 | 757025.7462 | 739055.1636 | 721279.6385 | 703697.4924 | 685664.6099 | 667840.3495 | 650222.7772 | 632809.9773 | 615600.0517 | 591106.1204 | 566917.5682 | 543747.2608 | 520912.0545 | 498408.9605 | 476024.6297 | 453973.4948 | 432252.5207 | 410858.7023 | 389789.0641 | 846505.721 | 837784.9326 | 829122.0185 | 820516.6031 | 811968.313 | 803476.7776 | 794607.5332 | 785801.8699 | 777059.3401 | 768379.499 | 759761.905 | 748211.6115 | 736780.7112 | 725627.032 | 714590.9588 | 703671.5229 | 692187.3856 | 680832.3608 | 669605.2992 | 658505.0616 | 647530.5187 | 633063.0042 | 618774.5519 | 605147.2656 | 591718.8474 | 578487.5158 | 565219.1414 | 552149.9689 | 539278.1711 | 526601.9375 | 514119.4742 | 80369.95 | 79363.61 | 78355.7204 | 77346.2814 | 76335.293 | 75322.755 | 74308.6676 | 73293.0307 | 72275.8444 | 71257.1085 | 70236.8232 | 68979.7483 | 67722.0483 | 66540.0808 | 65364.383 | 64194.9799 | 63031.8966 | 61875.1583 | 60724.79 | 59580.8169 | 58443.264 | 56947.1935 | 55460.5216 | 54215.8936 | 52993.7592 | 51794.1937 | 50617.2723 | 49463.0705 | 48331.6634 | 47223.1265 | 46137.5349 | 926875.671 | 917148.5426 | 907477.739 | 897862.8845 | 888303.606 | 878799.5326 | 868916.2008 | 859094.9007 | 849335.1845 | 839636.6075 | 829998.7282 | 817191.3597 | 804502.7595 | 792167.1128 | 779955.3417 | 767866.5027 | 755219.2823 | 742707.5191 | 730330.0892 | 718085.8785 | 705973.7827 | 690010.1976 | 674235.0736 | 659363.1593 | 644712.6067 | 630281.7095 | 615836.4137 | 601613.0394 | 587609.8345 | 573825.064 | 560257.0091
Depolymerization |  | tons | 0 | 0 | 0 | 0 | 0 | 0 | 0 | 0 | 0 | 0 | 0 | 0 | 0 | 0 | 0 | 0 | 0 | 0 | 0 | 0 | 0 | 0 | 0 | 0 | 0 | 0 | 0 | 0 | 0 | 0 | 0 | 0 | 0 | 0 | 0 | 0 | 0 | 0 | 0 | 0 | 0 | 0 | 0 | 0 | 0 | 0 | 0 | 0 | 0 | 0 | 0 | 0 | 0 | 0 | 0 | 0 | 0 | 0 | 0 | 0 | 0 | 0 | 0 | 0 | 0 | 0 | 0 | 0 | 0 | 0 | 0 | 0 | 0 | 0 | 0 | 0 | 0 | 0 | 0 | 0 | 0 | 0 | 0 | 0 | 0 | 0 | 0 | 0 | 0 | 0 | 0 | 0 | 0 | 0 | 0 | 0 | 0 | 0 | 0 | 0 | 0 | 0 | 0 | 0 | 0 | 0 | 0 | 0 | 0 | 0 | 0 | 0 | 0 | 0 | 0 | 0 | 0 | 0 | 0 | 0 | 0 | 0 | 0 | 0 | 0 | 0 | 0 | 0 | 0 | 0 | 0 | 0 | 0 | 0 | 0 | 0 | 0 | 0 | 0 | 0 | 0 | 0 | 0 | 0 | 0 | 0 | 0 | 0 | 0 | 0 | 0 | 0 | 0 | 0 | 0 | 0 | 0 | 0 | 0 | 0 | 0 | 0 | 0 | 0 | 0 | 0 | 0 | 0 | 0 | 0 | 0 | 0 | 0 | 0 | 0 | 0 | 0 | 0 | 0 | 0 | 0 | 0 | 0 | 0 | 0 | 0
Dissolution |  | tons | 0 | 1.7747 | 3.5168 | 6.9467 | 13.6642 | 26.7295 | 51.5686 | 98.4923 | 185.5971 | 343.5364 | 0 | 1088.5737 | 1838.2129 | 2967.903 | 4548.9354 | 6587.5002 | 8998.0025 | 11612.7853 | 14228.5596 | 16664.076 | 0 | 20601.8877 | 22061.4828 | 23271.3852 | 24231.4123 | 24991.5534 | 25589.8408 | 26069.7187 | 26460.4938 | 26784.5286 | 0 | 0 | 0.15249 | 0.30238 | 0.59776 | 1.1769 | 2.3049 | 4.4622 | 8.5526 | 16.1747 | 30.049 | 0 | 95.9823 | 162.7267 | 263.3716 | 404.7135 | 587.892 | 805.4253 | 1042.8418 | 1282.2594 | 1507.6915 | 0 | 1879.7866 | 2025.5604 | 2151.2272 | 2266.1767 | 2382.0028 | 2511.9381 | 2671.6562 | 2875.1424 | 3130.8116 | 0 | 0 | 1.9271 | 3.8192 | 7.5445 | 14.8412 | 29.0344 | 56.0308 | 107.0449 | 201.7718 | 373.5855 | 0 | 1184.556 | 2000.9395 | 3231.2746 | 4953.6489 | 7175.3921 | 9803.4278 | 12655.6271 | 15510.819 | 18171.7676 | 0 | 22481.6743 | 24087.0432 | 25422.6125 | 26497.589 | 27373.5562 | 28101.7789 | 28741.375 | 29335.6362 | 29915.3401 | 0 | 0 | 1.7753 | 3.5195 | 6.9546 | 13.6852 | 26.7814 | 51.8581 | 99.4191 | 188.0708 | 349.5038 | 0 | 1117.007 | 1894.7557 | 3072.2103 | 4729.2173 | 6878.8139 | 9438.1814 | 12236.7068 | 15063.036 | 17725.3397 | 0 | 22123.4921 | 23803.7174 | 25196.8493 | 26328.0004 | 27248.939 | 28003.1088 | 28632.7256 | 29168.7677 | 29634.9891 | 0 | 0 | 0.1525 | 0.30244 | 0.59795 | 1.1774 | 2.3062 | 4.4749 | 8.5979 | 16.3022 | 30.3688 | 0 | 97.5954 | 166.0152 | 269.7771 | 416.2634 | 607.2123 | 835.4684 | 1086.4886 | 1341.918 | 1585.0702 | 0 | 1995.3306 | 2160.6319 | 2305.8478 | 2440.5524 | 2577.0683 | 2730.0809 | 2916.5486 | 3152.1553 | 3446.68 | 0 | 0 | 1.9278 | 3.8219 | 7.5526 | 14.8627 | 29.0876 | 56.333 | 108.0169 | 204.3731 | 379.8726 | 0 | 1214.6023 | 2060.7709 | 3341.9874 | 5145.4807 | 7486.0262 | 10273.6498 | 13323.1954 | 16404.954 | 19310.4098 | 0 | 24118.8227 | 25964.3492 | 27502.6971 | 28768.5528 | 29826.0072 | 30733.1898 | 31549.2742 | 32320.923 | 33081.6691 | 0
Post R&S and Recycling and chem. Recycling Butadiene Demand |  | tons | 846505.721 | 834337.0891 | 822263.9598 | 810283.9241 | 798394.6978 | 786592.5415 | 774446.0279 | 762379.877 | 750375.1969 | 738400.5448 | 727027.4471 | 709168.2601 | 691842.0651 | 674483.2822 | 656861.9448 | 638970.1592 | 620249.38 | 601526.5974 | 583003.1413 | 564858.3203 | 566009.546 | 523332.8336 | 500093.9568 | 477880.9735 | 456230.4732 | 435089.4022 | 414206.3039 | 393752.0915 | 373694.348 | 354007.6304 | 361730.7108 | 80369.95 | 79037.6872 | 77703.8776 | 76368.373 | 75031.0351 | 73691.599 | 72349.5841 | 71004.0865 | 69653.5079 | 68295.1274 | 66979.1209 | 65066.5557 | 63182.7415 | 61340.6069 | 59464.0448 | 57551.941 | 55611.8021 | 53658.125 | 51708.8169 | 49779.8894 | 49590.5058 | 45291.6125 | 42736.5682 | 40443.6748 | 38183.9923 | 35946.0021 | 33716.5469 | 31480.0284 | 29222.5366 | 26935.7319 | 28058.3533 | 926875.671 | 913374.7764 | 899967.8375 | 886652.2971 | 873425.7329 | 860284.1405 | 846795.612 | 833383.9636 | 820028.7048 | 806695.6722 | 794006.5681 | 774234.8158 | 755024.8067 | 735823.889 | 716325.9896 | 696522.1002 | 675861.1821 | 655184.7224 | 634711.9582 | 614638.2097 | 615600.0517 | 568624.4461 | 542830.525 | 518324.6483 | 494414.4655 | 471035.4043 | 447922.8508 | 425232.1198 | 402916.8845 | 380943.3622 | 389789.0641 | 846505.721 | 837783.1573 | 829118.499 | 820509.6484 | 811954.6277 | 803449.9961 | 794555.675 | 785702.4509 | 776871.2693 | 768029.9952 | 759761.905 | 747094.6045 | 734885.9555 | 722554.8217 | 709861.7415 | 696792.709 | 682749.2043 | 668595.6541 | 654542.2632 | 640779.7219 | 647530.5187 | 610939.512 | 594970.8346 | 579950.4164 | 565390.847 | 551238.5768 | 537216.0326 | 523517.2433 | 510109.4034 | 496966.9484 | 514119.4742 | 80369.95 | 79363.4575 | 78355.418 | 77345.6835 | 76334.1155 | 75320.4489 | 74304.1927 | 73284.4329 | 72259.5421 | 71226.7397 | 70236.8232 | 68882.1529 | 67556.0332 | 66270.3037 | 64948.1196 | 63587.7675 | 62196.4282 | 60788.6697 | 59382.872 | 57995.7467 | 58443.264 | 54951.8629 | 53299.8897 | 51910.0458 | 50553.2068 | 49217.1254 | 47887.1914 | 46546.5219 | 45179.5081 | 43776.4465 | 46137.5349 | 926875.671 | 917146.6148 | 907473.917 | 897855.3319 | 888288.7433 | 878770.445 | 868859.8678 | 858986.8837 | 849130.8114 | 839256.7349 | 829998.7282 | 815976.7574 | 802441.9887 | 788825.1254 | 774809.861 | 760380.4766 | 744945.6324 | 729384.3238 | 713925.1352 | 698775.4687 | 705973.7827 | 665891.3749 | 648270.7243 | 631860.4622 | 615944.0538 | 600455.7023 | 585103.224 | 570063.7652 | 555288.9115 | 540743.3949 | 560257.0091
Waste available for pyrolysis |  | tons | 439503.0811 | 436622.0754 | 433751.2428 | 430890.5534 | 428039.9773 | 425199.4846 | 420454.3291 | 415726.3544 | 411015.5115 | 406321.7516 | 401645.0259 | 396702.4356 | 391916.4457 | 386605.6669 | 381328.0866 | 376083.5581 | 370871.9379 | 365693.0784 | 360546.8348 | 355433.0626 | 350351.6184 | 345517.5003 | 340724.5188 | 335261.6288 | 329859.1789 | 324516.8448 | 319178.4131 | 313899.6623 | 308680.2717 | 303519.9219 | 298418.2948 | 83288.6854 | 82894.0409 | 82499.0811 | 82103.8061 | 81708.2159 | 81312.3104 | 80665.6694 | 80016.3945 | 79364.4857 | 78709.9429 | 78052.7662 | 77365.8868 | 76685.3598 | 75797.6867 | 74912.9831 | 74031.2491 | 73152.4972 | 72276.7149 | 71403.9023 | 70534.0593 | 69667.186 | 68771.4492 | 67908.9642 | 66719.7703 | 65545.248 | 64385.397 | 63231.9213 | 62093.0468 | 60968.7734 | 59859.1013 | 58764.0303 | 522791.7666 | 519516.1163 | 516250.3239 | 512994.3595 | 509748.1931 | 506511.795 | 501119.9985 | 495742.7489 | 490379.9971 | 485031.6945 | 479697.7921 | 474068.3224 | 468601.8054 | 462403.3536 | 456241.0697 | 450114.8072 | 444024.4351 | 437969.7933 | 431950.737 | 425967.122 | 420018.8043 | 414288.9495 | 408633.483 | 401981.3992 | 395404.4268 | 388902.2418 | 382410.3344 | 375992.7091 | 369649.0452 | 363379.0232 | 357182.3251 | 439503.0811 | 436739.8082 | 433986.2685 | 431242.4333 | 428508.2737 | 425783.7613 | 422111.5092 | 418452.4255 | 414806.4721 | 411173.6111 | 407553.8045 | 403734.8768 | 400048.9222 | 396063.3111 | 392099.0161 | 388155.95 | 384234.0269 | 380333.1591 | 376453.2605 | 372594.2449 | 368756.0267 | 365108.6119 | 361489.7013 | 357540.1822 | 353625.2159 | 349744.6274 | 345870.2969 | 342030.101 | 338223.8664 | 334451.4206 | 330712.5918 | 83288.6854 | 82900.59 | 82512.2413 | 82123.6396 | 81734.7847 | 81345.6767 | 80831.1054 | 80315.1215 | 79797.7252 | 79278.9164 | 78758.6951 | 78217.0304 | 77681.8032 | 77039.0934 | 76397.711 | 75757.6557 | 75118.9341 | 74481.5398 | 73845.4728 | 73210.733 | 72577.3207 | 71917.7486 | 71285.8512 | 70490.4391 | 69702.2025 | 68921.1415 | 68143.1079 | 67372.2146 | 66608.4617 | 65851.8492 | 65102.377 | 522791.7666 | 519640.3982 | 516498.5099 | 513366.0729 | 510243.0585 | 507129.438 | 502942.6145 | 498767.547 | 494604.1973 | 490452.5275 | 486312.4996 | 481951.9073 | 477730.7253 | 473102.4046 | 468496.7271 | 463913.6057 | 459352.961 | 454814.6989 | 450298.7332 | 445804.9779 | 441333.3474 | 437026.3606 | 432775.5525 | 428030.6213 | 423327.4184 | 418665.7689 | 414013.4048 | 409402.3156 | 404832.3281 | 400303.2697 | 395814.9688
Waste available for gasification (incl. pyrolysis) |  | tons | 439503.0811 | 436622.0754 | 433751.2428 | 430890.5534 | 428039.9773 | 425199.4846 | 420454.3291 | 415726.3544 | 411015.5115 | 406321.7516 | 401645.0259 | 396702.4356 | 391916.4457 | 386605.6669 | 381328.0866 | 376083.5581 | 370871.9379 | 365693.0784 | 360546.8348 | 355433.0626 | 350351.6184 | 345517.5003 | 340724.5188 | 335261.6288 | 329859.1789 | 324516.8448 | 319178.4131 | 313899.6623 | 308680.2717 | 303519.9219 | 298418.2948 | 83288.6854 | 82894.0409 | 82499.0811 | 82103.8061 | 81708.2159 | 81312.3104 | 80665.6694 | 80016.3945 | 79364.4857 | 78709.9429 | 78052.7662 | 77365.8868 | 76685.3598 | 75797.6867 | 74912.9831 | 74031.2491 | 73152.4972 | 72276.7149 | 71403.9023 | 70534.0593 | 69667.186 | 68771.4492 | 67908.9642 | 66719.7703 | 65545.248 | 64385.397 | 63231.9213 | 62093.0468 | 60968.7734 | 59859.1013 | 58764.0303 | 522791.7666 | 519516.1163 | 516250.3239 | 512994.3595 | 509748.1931 | 506511.795 | 501119.9985 | 495742.7489 | 490379.9971 | 485031.6945 | 479697.7921 | 474068.3224 | 468601.8054 | 462403.3536 | 456241.0697 | 450114.8072 | 444024.4351 | 437969.7933 | 431950.737 | 425967.122 | 420018.8043 | 414288.9495 | 408633.483 | 401981.3992 | 395404.4268 | 388902.2418 | 382410.3344 | 375992.7091 | 369649.0452 | 363379.0232 | 357182.3251 | 439503.0811 | 436739.8082 | 433986.2685 | 431242.4333 | 428508.2737 | 425783.7613 | 422111.5092 | 418452.4255 | 414806.4721 | 411173.6111 | 407553.8045 | 403734.8768 | 400048.9222 | 396063.3111 | 392099.0161 | 388155.95 | 384234.0269 | 380333.1591 | 376453.2605 | 372594.2449 | 368756.0267 | 365108.6119 | 361489.7013 | 357540.1822 | 353625.2159 | 349744.6274 | 345870.2969 | 342030.101 | 338223.8664 | 334451.4206 | 330712.5918 | 83288.6854 | 82900.59 | 82512.2413 | 82123.6396 | 81734.7847 | 81345.6767 | 80831.1054 | 80315.1215 | 79797.7252 | 79278.9164 | 78758.6951 | 78217.0304 | 77681.8032 | 77039.0934 | 76397.711 | 75757.6557 | 75118.9341 | 74481.5398 | 73845.4728 | 73210.733 | 72577.3207 | 71917.7486 | 71285.8512 | 70490.4391 | 69702.2025 | 68921.1415 | 68143.1079 | 67372.2146 | 66608.4617 | 65851.8492 | 65102.377 | 522791.7666 | 519640.3982 | 516498.5099 | 513366.0729 | 510243.0585 | 507129.438 | 502942.6145 | 498767.547 | 494604.1973 | 490452.5275 | 486312.4996 | 481951.9073 | 477730.7253 | 473102.4046 | 468496.7271 | 463913.6057 | 459352.961 | 454814.6989 | 450298.7332 | 445804.9779 | 441333.3474 | 437026.3606 | 432775.5525 | 428030.6213 | 423327.4184 | 418665.7689 | 414013.4048 | 409402.3156 | 404832.3281 | 400303.2697 | 395814.9688

## Yearly HC Ethylene
Ethylene - High circularity |  |  | Japan | [30 empty] | Exports | [30 empty] | Total
|  |  | 2020 | 2021 | 2022 | 2023 | 2024 | 2025 | 2026 | 2027 | 2028 | 2029 | 2030 | 2031 | 2032 | 2033 | 2034 | 2035 | 2036 | 2037 | 2038 | 2039 | 2040 | 2041 | 2042 | 2043 | 2044 | 2045 | 2046 | 2047 | 2048 | 2049 | 2050 | 2020 | 2021 | 2022 | 2023 | 2024 | 2025 | 2026 | 2027 | 2028 | 2029 | 2030 | 2031 | 2032 | 2033 | 2034 | 2035 | 2036 | 2037 | 2038 | 2039 | 2040 | 2041 | 2042 | 2043 | 2044 | 2045 | 2046 | 2047 | 2048 | 2049 | 2050 | 2020 | 2021 | 2022 | 2023 | 2024 | 2025 | 2026 | 2027 | 2028 | 2029 | 2030 | 2031 | 2032 | 2033 | 2034 | 2035 | 2036 | 2037 | 2038 | 2039 | 2040 | 2041 | 2042 | 2043 | 2044 | 2045 | 2046 | 2047 | 2048 | 2049 | 2050
Baseline Ethylene Demand |  | tons | 5341060.7015 | 5313864.8624 | 5286807.5001 | 5259887.9097 | 5233105.3895 | 5206459.2418 | 5177154.5047 | 5148014.7104 | 5119038.9304 | 5090226.2417 | 5061575.7261 | 5027905.2458 | 4994458.7473 | 4961234.7408 | 4928231.7461 | 4895448.2931 | 4858350.7522 | 4821534.3352 | 4784996.9117 | 4748736.3676 | 4712750.6047 | 4673875.4659 | 4635321.0054 | 4597084.5778 | 4559163.5597 | 4521555.3494 | 4482652.6072 | 4444084.578 | 4405848.3821 | 4367941.1642 | 4330360.094 | 1049369.6122 | 1049369.6122 | 1049369.6122 | 1049369.6122 | 1049369.6122 | 1049369.6122 | 1049369.6122 | 1049369.6122 | 1049369.6122 | 1049369.6122 | 1049369.6122 | 1049369.6122 | 1049369.6122 | 1049369.6122 | 1049369.6122 | 1049369.6122 | 1049369.6122 | 1049369.6122 | 1049369.6122 | 1049369.6122 | 1049369.6122 | 1049369.6122 | 1049369.6122 | 1049369.6122 | 1049369.6122 | 1049369.6122 | 1049369.6122 | 1049369.6122 | 1049369.6122 | 1049369.6122 | 1049369.6122 | 6390430.3137 | 6363234.4746 | 6336177.1123 | 6309257.5219 | 6282475.0017 | 6255828.854 | 6226524.1169 | 6197384.3226 | 6168408.5426 | 6139595.8539 | 6110945.3383 | 6077274.858 | 6043828.3595 | 6010604.353 | 5977601.3583 | 5944817.9053 | 5907720.3644 | 5870903.9474 | 5834366.5239 | 5798105.9798 | 5762120.2169 | 5723245.0781 | 5684690.6176 | 5646454.19 | 5608533.1719 | 5570924.9616 | 5532022.2194 | 5493454.1902 | 5455217.9943 | 5417310.7764 | 5379729.7062
Tiers 1 | PE | tons | 2331196 | 2319325.9174 | 2307516.2755 | 2295766.7663 | 2284077.0838 | 2272446.9233 | 2259656.3767 | 2246937.8222 | 2234290.8544 | 2221715.0706 | 2209210.07 | 2194514.0211 | 2179915.733 | 2165414.5551 | 2151009.8416 | 2136700.9508 | 2120509.1035 | 2104439.9576 | 2088492.583 | 2072666.0572 | 2056959.4642 | 2039991.7544 | 2023164.01 | 2006475.0764 | 1989923.8087 | 1973509.0712 | 1956529.3134 | 1939695.6468 | 1923006.8143 | 1906461.5699 | 1890058.6782 | 458015.0609 | 458015.0609 | 458015.0609 | 458015.0609 | 458015.0609 | 458015.0609 | 458015.0609 | 458015.0609 | 458015.0609 | 458015.0609 | 458015.0609 | 458015.0609 | 458015.0609 | 458015.0609 | 458015.0609 | 458015.0609 | 458015.0609 | 458015.0609 | 458015.0609 | 458015.0609 | 458015.0609 | 458015.0609 | 458015.0609 | 458015.0609 | 458015.0609 | 458015.0609 | 458015.0609 | 458015.0609 | 458015.0609 | 458015.0609 | 458015.0609 | 2789211.0609 | 2777340.9783 | 2765531.3364 | 2753781.8272 | 2742092.1447 | 2730461.9842 | 2717671.4376 | 2704952.8831 | 2692305.9153 | 2679730.1315 | 2667225.1309 | 2652529.082 | 2637930.7938 | 2623429.616 | 2609024.9025 | 2594716.0117 | 2578524.1644 | 2562455.0185 | 2546507.6439 | 2530681.118 | 2514974.5251 | 2498006.8153 | 2481179.0709 | 2464490.1373 | 2447938.8696 | 2431524.1321 | 2414544.3743 | 2397710.7077 | 2381021.8752 | 2364476.6308 | 2348073.7391
| Ethylene Oxide | tons | 1080464.2518 | 1074962.6982 | 1069489.1576 | 1064043.4874 | 1058625.5456 | 1053235.1912 | 1047307.0203 | 1041412.2163 | 1035550.5914 | 1029721.9588 | 1023926.133 | 1017114.7986 | 1010348.7744 | 1003627.759 | 996951.4529 | 990319.5588 | 982814.9508 | 975367.2125 | 967975.9129 | 960640.6243 | 953360.9222 | 945496.717 | 937697.383 | 929962.3851 | 922291.1927 | 914683.2793 | 906813.4901 | 899011.4112 | 891276.4602 | 883608.0595 | 876005.6365 | 212281.121 | 212281.121 | 212281.121 | 212281.121 | 212281.121 | 212281.121 | 212281.121 | 212281.121 | 212281.121 | 212281.121 | 212281.121 | 212281.121 | 212281.121 | 212281.121 | 212281.121 | 212281.121 | 212281.121 | 212281.121 | 212281.121 | 212281.121 | 212281.121 | 212281.121 | 212281.121 | 212281.121 | 212281.121 | 212281.121 | 212281.121 | 212281.121 | 212281.121 | 212281.121 | 212281.121 | 1292745.3728 | 1287243.8192 | 1281770.2785 | 1276324.6083 | 1270906.6666 | 1265516.3122 | 1259588.1413 | 1253693.3373 | 1247831.7124 | 1242003.0798 | 1236207.2539 | 1229395.9196 | 1222629.8954 | 1215908.88 | 1209232.5739 | 1202600.6798 | 1195096.0718 | 1187648.3335 | 1180257.0339 | 1172921.7453 | 1165642.0432 | 1157777.838 | 1149978.5039 | 1142243.5061 | 1134572.3136 | 1126964.4003 | 1119094.6111 | 1111292.5322 | 1103557.5812 | 1095889.1805 | 1088286.7574
| Ethyelene Dichloride | tons | 926112.2159 | 921396.5984 | 916704.9922 | 912037.2749 | 907393.3248 | 902773.0211 | 897691.7317 | 892639.0425 | 887614.7926 | 882618.8219 | 877650.9711 | 871812.6845 | 866013.2352 | 860252.3648 | 854529.8168 | 848845.3361 | 842412.815 | 836029.0393 | 829693.6396 | 823406.2494 | 817166.5048 | 810425.7574 | 803740.614 | 797110.6158 | 790535.308 | 784014.2394 | 777268.7058 | 770581.2096 | 763951.2516 | 757378.3367 | 750861.9741 | 181955.2466 | 181955.2466 | 181955.2466 | 181955.2466 | 181955.2466 | 181955.2466 | 181955.2466 | 181955.2466 | 181955.2466 | 181955.2466 | 181955.2466 | 181955.2466 | 181955.2466 | 181955.2466 | 181955.2466 | 181955.2466 | 181955.2466 | 181955.2466 | 181955.2466 | 181955.2466 | 181955.2466 | 181955.2466 | 181955.2466 | 181955.2466 | 181955.2466 | 181955.2466 | 181955.2466 | 181955.2466 | 181955.2466 | 181955.2466 | 181955.2466 | 1108067.4624 | 1103351.845 | 1098660.2388 | 1093992.5214 | 1089348.5714 | 1084728.2676 | 1079646.9782 | 1074594.2891 | 1069570.0392 | 1064574.0684 | 1059606.2177 | 1053767.9311 | 1047968.4817 | 1042207.6114 | 1036485.0633 | 1030800.5827 | 1024368.0615 | 1017984.2858 | 1011648.8862 | 1005361.4959 | 999121.7513 | 992381.004 | 985695.8605 | 979065.8624 | 972490.5546 | 965969.486 | 959223.9523 | 952536.4562 | 945906.4982 | 939333.5833 | 932817.2207
| Others | tons | 1003288.2338 | 998179.6483 | 993097.0749 | 988040.3811 | 983009.4352 | 978004.1061 | 972499.376 | 967025.6294 | 961582.692 | 956170.3904 | 950788.552 | 944463.7415 | 938181.0048 | 931940.0619 | 925740.6348 | 919582.4475 | 912613.8829 | 905698.1259 | 898834.7762 | 892023.4368 | 885263.7135 | 877961.2372 | 870718.9985 | 863536.5004 | 856413.2503 | 849348.7594 | 842041.0979 | 834796.3104 | 827613.8559 | 820493.1981 | 813433.8053 | 197118.1838 | 197118.1838 | 197118.1838 | 197118.1838 | 197118.1838 | 197118.1838 | 197118.1838 | 197118.1838 | 197118.1838 | 197118.1838 | 197118.1838 | 197118.1838 | 197118.1838 | 197118.1838 | 197118.1838 | 197118.1838 | 197118.1838 | 197118.1838 | 197118.1838 | 197118.1838 | 197118.1838 | 197118.1838 | 197118.1838 | 197118.1838 | 197118.1838 | 197118.1838 | 197118.1838 | 197118.1838 | 197118.1838 | 197118.1838 | 197118.1838 | 1200406.4176 | 1195297.8321 | 1190215.2587 | 1185158.5649 | 1180127.619 | 1175122.2899 | 1169617.5598 | 1164143.8132 | 1158700.8758 | 1153288.5741 | 1147906.7358 | 1141581.9253 | 1135299.1886 | 1129058.2457 | 1122858.8186 | 1116700.6312 | 1109732.0667 | 1102816.3096 | 1095952.96 | 1089141.6206 | 1082381.8973 | 1075079.421 | 1067837.1822 | 1060654.6842 | 1053531.4341 | 1046466.9432 | 1039159.2817 | 1031914.4942 | 1024732.0397 | 1017611.3819 | 1010551.989
Tiers 2 | Vinyl Chloride | tons | 422147.264 | 419997.7567 | 417859.1943 | 415731.5212 | 413614.6818 | 411508.621 | 409192.4304 | 406889.2766 | 404599.0861 | 402321.7861 | 400057.3039 | 397396.0533 | 394752.5058 | 392126.5436 | 389518.0497 | 386926.9081 | 383994.7891 | 381084.8896 | 378197.0413 | 375331.0769 | 372486.8308 | 369414.2139 | 366366.9427 | 363344.8083 | 360347.6033 | 357375.122 | 354300.3234 | 351251.9798 | 348229.8637 | 345233.7494 | 342263.4132 | 82940.1753 | 82940.1753 | 82940.1753 | 82940.1753 | 82940.1753 | 82940.1753 | 82940.1753 | 82940.1753 | 82940.1753 | 82940.1753 | 82940.1753 | 82940.1753 | 82940.1753 | 82940.1753 | 82940.1753 | 82940.1753 | 82940.1753 | 82940.1753 | 82940.1753 | 82940.1753 | 82940.1753 | 82940.1753 | 82940.1753 | 82940.1753 | 82940.1753 | 82940.1753 | 82940.1753 | 82940.1753 | 82940.1753 | 82940.1753 | 82940.1753 | 505087.4393 | 502937.9319 | 500799.3696 | 498671.6964 | 496554.857 | 494448.7963 | 492132.6057 | 489829.4519 | 487539.2614 | 485261.9614 | 482997.4792 | 480336.2286 | 477692.681 | 475066.7188 | 472458.225 | 469867.0833 | 466934.9644 | 464025.0649 | 461137.2165 | 458271.2522 | 455427.006 | 452354.3891 | 449307.118 | 446284.9836 | 443287.7786 | 440315.2973 | 437240.4986 | 434192.1551 | 431170.039 | 428173.9247 | 425203.5885
| Etylene Glycol | tons | 381143.8502 | 379203.1258 | 377272.2832 | 375351.2722 | 373440.0427 | 371538.5449 | 369447.3272 | 367367.8801 | 365300.1372 | 363244.0327 | 361199.501 | 358796.7392 | 356409.961 | 354039.0601 | 351683.9308 | 349344.4683 | 346697.1477 | 344069.8885 | 341462.5386 | 338874.9471 | 336306.9642 | 333532.7924 | 330781.5045 | 328052.9118 | 325346.8271 | 322663.0647 | 319886.923 | 317134.6669 | 314406.0907 | 311700.9908 | 309019.1651 | 74884.1469 | 74884.1469 | 74884.1469 | 74884.1469 | 74884.1469 | 74884.1469 | 74884.1469 | 74884.1469 | 74884.1469 | 74884.1469 | 74884.1469 | 74884.1469 | 74884.1469 | 74884.1469 | 74884.1469 | 74884.1469 | 74884.1469 | 74884.1469 | 74884.1469 | 74884.1469 | 74884.1469 | 74884.1469 | 74884.1469 | 74884.1469 | 74884.1469 | 74884.1469 | 74884.1469 | 74884.1469 | 74884.1469 | 74884.1469 | 74884.1469 | 456027.9971 | 454087.2727 | 452156.4301 | 450235.4191 | 448324.1896 | 446422.6918 | 444331.4741 | 442252.027 | 440184.2841 | 438128.1796 | 436083.6479 | 433680.8861 | 431294.1079 | 428923.207 | 426568.0777 | 424228.6152 | 421581.2946 | 418954.0354 | 416346.6855 | 413759.094 | 411191.1111 | 408416.9393 | 405665.6515 | 402937.0588 | 400230.974 | 397547.2116 | 394771.07 | 392018.8138 | 389290.2376 | 386585.1377 | 383903.312
|  |  | 0 | 0 | 0 | 0 | 0 | 0 | 0 | 0 | 0 | 0 | 0 | 0 | 0 | 0 | 0 | 0 | 0 | 0 | 0 | 0 | 0 | 0 | 0 | 0 | 0 | 0 | 0 | 0 | 0 | 0 | 0 | 0 | 0 | 0 | 0 | 0 | 0 | 0 | 0 | 0 | 0 | 0 | 0 | 0 | 0 | 0 | 0 | 0 | 0 | 0 | 0 | 0 | 0 | 0 | 0 | 0 | 0 | 0 | 0 | 0 | 0 | 0 | 0 | 0 | 0 | 0 | 0 | 0 | 0 | 0 | 0 | 0 | 0 | 0 | 0 | 0 | 0 | 0 | 0 | 0 | 0 | 0 | 0 | 0 | 0 | 0 | 0 | 0 | 0 | 0 | 0 | 0 | 0
Automotive industry | Sector demand BAU | tons | 582875.6941 | 592784.5809 | 602861.9187 | 613110.5714 | 623533.4511 | 634133.5197 | 644913.7896 | 655877.324 | 667027.2385 | 678366.7016 | 689898.9355 | 701627.2174 | 713554.8801 | 725685.313 | 738021.9634 | 750568.3367 | 763327.9985 | 776304.5744 | 789501.7522 | 802923.282 | 816572.9778 | 830454.7184 | 844572.4486 | 858930.1802 | 873531.9933 | 888382.0372 | 903484.5318 | 918843.7689 | 934464.1129 | 950350.0029 | 966505.9529 | 93277.9468 | 94863.6719 | 96476.3543 | 98116.4523 | 99784.432 | 101480.7674 | 103205.9404 | 104960.4414 | 106744.7689 | 108559.43 | 110404.9403 | 112281.8243 | 114190.6153 | 116131.8557 | 118106.0973 | 120113.9009 | 122155.8373 | 124232.4865 | 126344.4388 | 128492.2942 | 130676.6632 | 132898.1665 | 135157.4353 | 137455.1117 | 139791.8486 | 142168.3101 | 144585.1713 | 147043.1192 | 149542.8523 | 152085.0808 | 154670.5271 | 676153.6409 | 687648.2528 | 699338.273 | 711227.0237 | 723317.8831 | 735614.2871 | 748119.73 | 760837.7654 | 773772.0074 | 786926.1315 | 800303.8758 | 813909.0417 | 827745.4954 | 841817.1688 | 856128.0607 | 870682.2377 | 885483.8357 | 900537.0609 | 915846.191 | 931415.5762 | 947249.641 | 963352.8849 | 979729.884 | 996385.292 | 1013323.8419 | 1030550.3473 | 1048069.7032 | 1065886.8881 | 1084006.9652 | 1102435.0836 | 1121176.48
| ICE to EV switch | tons | 0 | 1185.5692 | 2411.4477 | 3678.6634 | 4988.2676 | 6341.3352 | 7738.9655 | 9182.2825 | 10672.4358 | 12210.6006 | 13797.9787 | 17540.6804 | 21406.6464 | 25398.986 | 29520.8785 | 33775.5752 | 38166.3999 | 42696.7516 | 47370.1051 | 52190.0133 | 57160.1084 | 60623.1944 | 64187.5061 | 67855.4842 | 71629.6235 | 75512.4732 | 79506.6388 | 83614.783 | 87839.6266 | 92183.9503 | 96650.5953 | 0 | 189.7273 | 385.9054 | 588.6987 | 798.2755 | 1014.8077 | 1238.4713 | 1469.4462 | 1707.9163 | 1954.0697 | 2208.0988 | 2807.0456 | 3425.7185 | 4064.615 | 4724.2439 | 5405.1255 | 6107.7919 | 6832.7868 | 7580.6663 | 8351.9991 | 9147.3664 | 9701.5662 | 10271.9651 | 10858.9538 | 11462.9316 | 12084.3064 | 12723.4951 | 13380.9239 | 14057.0281 | 14752.2528 | 15467.0527 | 0 | 1375.2965 | 2797.3531 | 4267.3621 | 5786.5431 | 7356.1429 | 8977.4368 | 10651.7287 | 12380.3521 | 14164.6704 | 16006.0775 | 20347.726 | 24832.3649 | 29463.6009 | 34245.1224 | 39180.7007 | 44274.1918 | 49529.5384 | 54950.7715 | 60542.0125 | 66307.4749 | 70324.7606 | 74459.4712 | 78714.4381 | 83092.555 | 87596.7795 | 92230.1339 | 96995.7068 | 101896.6547 | 106936.2031 | 112117.648
| Ad. Sector demand BAU | tons | 582875.6941 | 593970.15 | 605273.3664 | 616789.2348 | 628521.7187 | 640474.8549 | 652652.755 | 665059.6065 | 677699.6743 | 690577.3022 | 703696.9142 | 719167.8978 | 734961.5265 | 751084.299 | 767542.8419 | 784343.9119 | 801494.3984 | 819001.326 | 836871.8573 | 855113.2953 | 873733.0862 | 891077.9129 | 908759.9547 | 926785.6645 | 945161.6168 | 963894.5104 | 982991.1706 | 1002458.5518 | 1022303.7396 | 1042533.9531 | 1063156.5482 | 93277.9468 | 95053.3992 | 96862.2597 | 98705.151 | 100582.7075 | 102495.575 | 104444.4117 | 106429.8876 | 108452.6852 | 110513.4997 | 112613.0391 | 115088.8699 | 117616.3337 | 120196.4707 | 122830.3412 | 125519.0265 | 128263.6291 | 131065.2733 | 133925.1051 | 136844.2933 | 139824.0297 | 142599.7327 | 145429.4004 | 148314.0656 | 151254.7802 | 154252.6164 | 157308.6664 | 160424.0431 | 163599.8804 | 166837.3336 | 170137.5798 | 676153.6409 | 689023.5493 | 702135.6261 | 715494.3858 | 729104.4262 | 742970.43 | 757097.1667 | 771489.4941 | 786152.3595 | 801090.8019 | 816309.9533 | 834256.7677 | 852577.8602 | 871280.7697 | 890373.1831 | 909862.9384 | 929758.0275 | 950066.5993 | 970796.9624 | 991957.5887 | 1013557.1159 | 1033677.6455 | 1054189.3551 | 1075099.73 | 1096416.397 | 1118147.1268 | 1140299.837 | 1162882.5949 | 1185903.6199 | 1209371.2867 | 1233294.128
| MaaS | tons | 0 | 1960.1015 | 3994.8042 | 6106.2134 | 8296.4867 | 10567.8351 | 12922.5245 | 15362.8769 | 17891.2714 | 20510.1459 | 23221.9982 | 30852.3028 | 38805.9686 | 47092.9855 | 55723.6103 | 64708.3727 | 74058.0824 | 83783.8357 | 93897.0224 | 104409.3334 | 115332.7674 | 135265.6272 | 155943.2082 | 177386.7762 | 199618.1335 | 222659.6319 | 246534.1856 | 271265.2841 | 296877.006 | 323394.0323 | 350841.6609 | 0 | 313.6762 | 639.2909 | 977.181 | 1327.6917 | 1691.177 | 2067.9994 | 2458.5304 | 2863.1509 | 3282.2509 | 3716.2303 | 4937.3125 | 6210.1424 | 7536.3187 | 8917.4828 | 10355.3197 | 11851.5593 | 13407.9775 | 15026.3968 | 16708.6882 | 18456.7719 | 21646.6394 | 24955.6851 | 28387.3121 | 31945.0096 | 35632.3544 | 39453.0135 | 43410.7461 | 47509.4053 | 51752.9409 | 56145.4013 | 0 | 2273.7777 | 4634.0951 | 7083.3944 | 9624.1784 | 12259.0121 | 14990.5239 | 17821.4073 | 20754.4223 | 23792.3968 | 26938.2285 | 35789.6153 | 45016.111 | 54629.3043 | 64641.0931 | 75063.6924 | 85909.6417 | 97191.8131 | 108923.4192 | 121118.0216 | 133789.5393 | 156912.2666 | 180898.8933 | 205774.0883 | 231563.143 | 258291.9863 | 285987.1991 | 314676.0302 | 344386.4112 | 375146.9731 | 406987.0623
| Life extension | tons | 0 | 1243.2211 | 2525.37 | 3847.303 | 5209.8919 | 6614.0237 | 8060.6009 | 9550.5419 | 11084.7812 | 12664.2693 | 14289.9732 | 18791.0157 | 23390.8267 | 28089.2534 | 32886.0485 | 37780.8658 | 42773.2554 | 47862.6586 | 53048.4032 | 58329.6978 | 63705.6268 | 73011.4668 | 82207.5887 | 91276.7846 | 100201.0442 | 108961.5271 | 117538.5348 | 125911.4807 | 134058.8604 | 141958.2204 | 149586.1263 | 0 | 198.9534 | 404.1365 | 615.6862 | 833.7421 | 1058.4462 | 1289.9428 | 1528.379 | 1773.9042 | 2026.6706 | 2286.833 | 3007.1375 | 3743.248 | 4495.1401 | 5262.7741 | 6046.0946 | 6845.0297 | 7659.49 | 8489.3678 | 9334.5365 | 10194.8497 | 11684.0688 | 13155.7297 | 14607.0786 | 16035.2332 | 17437.1785 | 18809.7622 | 20149.6897 | 21453.5198 | 22717.6591 | 23938.3575 | 0 | 1442.1745 | 2929.5064 | 4462.9892 | 6043.6341 | 7672.4699 | 9350.5437 | 11078.9209 | 12858.6853 | 14690.9399 | 16576.8062 | 21798.1533 | 27134.0748 | 32584.3935 | 38148.8226 | 43826.9604 | 49618.2851 | 55522.1486 | 61537.771 | 67664.2344 | 73900.4764 | 84695.5356 | 95363.3184 | 105883.8632 | 116236.2773 | 126398.7057 | 136348.297 | 146061.1704 | 155512.3802 | 164675.8795 | 173524.4838
| Reduce | tons | 0 | 3203.3226 | 6520.1742 | 9953.5165 | 13506.3786 | 17181.8588 | 20983.1255 | 24913.4188 | 28976.0526 | 33174.4151 | 37511.9714 | 49643.3186 | 62196.7953 | 75182.239 | 88609.6588 | 102489.2385 | 116831.3378 | 131646.4943 | 146945.4256 | 162739.0312 | 179038.3942 | 208277.094 | 238150.7969 | 268663.5608 | 299819.1776 | 331621.159 | 364072.7204 | 397176.7648 | 430935.8663 | 465352.2526 | 500427.7872 | 0 | 512.6296 | 1043.4274 | 1592.8672 | 2161.4339 | 2749.6232 | 3357.9421 | 3986.9094 | 4637.0551 | 5308.9215 | 6003.0633 | 7944.45 | 9953.3905 | 12031.4588 | 14180.2568 | 16401.4143 | 18696.589 | 21067.4674 | 23515.7646 | 26043.2247 | 28651.6216 | 33330.7082 | 38111.4148 | 42994.3907 | 47980.2428 | 53069.5329 | 58262.7757 | 63560.4358 | 68962.9251 | 74470.6 | 80083.7588 | 0 | 3715.9522 | 7563.6016 | 11546.3837 | 15667.8125 | 19931.482 | 24341.0676 | 28900.3282 | 33613.1076 | 38483.3367 | 43515.0347 | 57587.7686 | 72150.1858 | 87213.6977 | 102789.9156 | 118890.6528 | 135527.9268 | 152713.9617 | 170461.1902 | 188782.2559 | 207690.0157 | 241607.8022 | 276262.2118 | 311657.9515 | 347799.4204 | 384690.6919 | 422335.4961 | 460737.2006 | 499898.7914 | 539822.8526 | 580511.5461
| Substitute | tons | 0 | 0 | 0 | 0 | 0 | 0 | 0 | 0 | 0 | 0 | 0 | 0 | 0 | 0 | 0 | 0 | 0 | 0 | 0 | 0 | 0 | 0 | 0 | 0 | 0 | 0 | 0 | 0 | 0 | 0 | 0 | 0 | 0 | 0 | 0 | 0 | 0 | 0 | 0 | 0 | 0 | 0 | 0 | 0 | 0 | 0 | 0 | 0 | 0 | 0 | 0 | 0 | 0 | 0 | 0 | 0 | 0 | 0 | 0 | 0 | 0 | 0 | 0 | 0 | 0 | 0 | 0 | 0 | 0 | 0 | 0 | 0 | 0 | 0 | 0 | 0 | 0 | 0 | 0 | 0 | 0 | 0 | 0 | 0 | 0 | 0 | 0 | 0 | 0 | 0 | 0 | 0 | 0
Sector demand Post R&S | Total | tons | 582875.6941 | 590766.8274 | 598753.1922 | 606835.7183 | 615015.34 | 623292.9961 | 631669.6296 | 640146.1877 | 648723.6217 | 657402.8871 | 666184.9428 | 669524.5793 | 672764.7311 | 675902.06 | 678933.1831 | 681854.6734 | 684663.0606 | 687354.8318 | 689926.4317 | 692374.2641 | 694694.6921 | 682800.8189 | 670609.1578 | 658122.1037 | 645342.4391 | 632273.3513 | 618918.4502 | 605281.787 | 591367.8732 | 577181.7005 | 562728.761 | 93277.9468 | 94540.7696 | 95818.8323 | 97112.2838 | 98421.2736 | 99745.9519 | 101086.4696 | 102442.9782 | 103815.6301 | 105204.5782 | 106609.9758 | 107144.4198 | 107662.9433 | 108165.0119 | 108650.0844 | 109117.6122 | 109567.0401 | 109997.8058 | 110409.3405 | 110801.0686 | 111172.4081 | 109269.0244 | 107317.9856 | 105319.6748 | 103274.5375 | 101183.0835 | 99045.8907 | 96863.6073 | 94636.9553 | 92366.7336 | 90053.821 | 676153.6409 | 685307.597 | 694572.0246 | 703948.0022 | 713436.6136 | 723038.948 | 732756.0991 | 742589.1659 | 752539.2519 | 762607.4652 | 772794.9186 | 776668.9991 | 780427.6744 | 784067.072 | 787583.2674 | 790972.2856 | 794230.1007 | 797352.6376 | 800335.7723 | 803175.3327 | 805867.1002 | 792069.8433 | 777927.1434 | 763441.7786 | 748616.9766 | 733456.4348 | 717964.3409 | 702145.3943 | 686004.8285 | 669548.4341 | 652782.582
Tiers 1 | PE | tons | 36825.843 | 37324.4015 | 37828.9767 | 38339.6273 | 38856.4124 | 39379.3912 | 39908.6234 | 40444.1688 | 40986.0876 | 41534.4399 | 42089.2865 | 42300.2834 | 42504.9948 | 42703.2099 | 42894.715 | 43079.2936 | 43256.7263 | 43426.7913 | 43589.2639 | 43743.9169 | 43890.5206 | 43139.0706 | 42368.8066 | 41579.8797 | 40772.4658 | 39946.7663 | 39103.0093 | 38241.4506 | 37362.3753 | 36466.0988 | 35552.9682 | 7235.2521 | 7333.2049 | 7432.3399 | 7532.6685 | 7634.2024 | 7736.9532 | 7840.9326 | 7946.1523 | 8052.6242 | 8160.3602 | 8269.3721 | 8310.8271 | 8351.0472 | 8389.9909 | 8427.6163 | 8463.8809 | 8498.7415 | 8532.1545 | 8564.0758 | 8594.4609 | 8623.2644 | 8475.6254 | 8324.29 | 8169.2878 | 8010.6535 | 7848.4266 | 7682.6518 | 7513.3795 | 7340.6657 | 7164.5724 | 6985.1676 | 44061.0951 | 44657.6064 | 45261.3166 | 45872.2958 | 46490.6148 | 47116.3444 | 47749.556 | 48390.3212 | 49038.7118 | 49694.8001 | 50358.6586 | 50611.1104 | 50856.042 | 51093.2009 | 51322.3314 | 51543.1744 | 51755.4678 | 51958.9458 | 52153.3397 | 52338.3778 | 52513.785 | 51614.6961 | 50693.0966 | 49749.1676 | 48783.1194 | 47795.1929 | 46785.6611 | 45754.8301 | 44703.041 | 43630.6712 | 42538.1358
| Ethylene Oxide | tons | 0 | 0 | 0 | 0 | 0 | 0 | 0 | 0 | 0 | 0 | 0 | 0 | 0 | 0 | 0 | 0 | 0 | 0 | 0 | 0 | 0 | 0 | 0 | 0 | 0 | 0 | 0 | 0 | 0 | 0 | 0 | 0 | 0 | 0 | 0 | 0 | 0 | 0 | 0 | 0 | 0 | 0 | 0 | 0 | 0 | 0 | 0 | 0 | 0 | 0 | 0 | 0 | 0 | 0 | 0 | 0 | 0 | 0 | 0 | 0 | 0 | 0 | 0 | 0 | 0 | 0 | 0 | 0 | 0 | 0 | 0 | 0 | 0 | 0 | 0 | 0 | 0 | 0 | 0 | 0 | 0 | 0 | 0 | 0 | 0 | 0 | 0 | 0 | 0 | 0 | 0 | 0 | 0
| Ethyelene Dichloride | tons | 23746.4671 | 24067.9534 | 24393.3194 | 24722.603 | 25055.8424 | 25393.0757 | 25734.3413 | 26079.6779 | 26429.1242 | 26782.7191 | 27140.5018 | 27276.5592 | 27408.5636 | 27536.379 | 27659.8675 | 27778.8896 | 27893.3038 | 28002.9671 | 28107.7346 | 28207.4597 | 28301.9944 | 27817.4357 | 27320.7451 | 26812.0202 | 26291.3742 | 25758.9371 | 25214.8558 | 24659.2956 | 24092.4401 | 23514.4927 | 22925.6772 | 4665.5191 | 4728.6822 | 4792.6076 | 4857.3027 | 4922.7749 | 4989.0319 | 5056.081 | 5123.9301 | 5192.5865 | 5262.0581 | 5332.3524 | 5359.0839 | 5385.0191 | 5410.1312 | 5434.3933 | 5457.7778 | 5480.257 | 5501.8028 | 5522.3867 | 5541.9799 | 5560.5533 | 5465.3511 | 5367.7652 | 5267.8149 | 5165.5225 | 5060.9134 | 4954.0166 | 4844.8645 | 4733.4932 | 4619.9426 | 4504.2568 | 28411.9862 | 28796.6356 | 29185.927 | 29579.9057 | 29978.6173 | 30382.1075 | 30790.4224 | 31203.608 | 31621.7107 | 32044.7772 | 32472.8542 | 32635.6431 | 32793.5827 | 32946.5102 | 33094.2608 | 33236.6674 | 33373.5608 | 33504.7699 | 33630.1213 | 33749.4396 | 33862.5477 | 33282.7868 | 32688.5103 | 32079.8351 | 31456.8967 | 30819.8505 | 30168.8725 | 29504.1601 | 28825.9333 | 28134.4353 | 27429.934
| Others | tons | 522303.384 | 529374.4726 | 536530.8962 | 543773.488 | 551103.0853 | 558520.5292 | 566026.6648 | 573622.3409 | 581308.41 | 589085.728 | 596955.1545 | 599947.7367 | 602851.1727 | 605662.4711 | 608378.6005 | 610996.4902 | 613513.0305 | 615925.0734 | 618229.4333 | 620422.8875 | 622502.1771 | 611844.3125 | 600919.6061 | 589730.2038 | 578278.5991 | 566567.6479 | 554600.5851 | 542381.0409 | 529913.0578 | 517201.109 | 504250.1156 | 81377.1756 | 82478.8824 | 83593.8848 | 84722.3127 | 85864.2963 | 87019.9669 | 88189.456 | 89372.8959 | 90570.4194 | 91782.1599 | 93008.2513 | 93474.5089 | 93926.877 | 94364.8898 | 94788.0747 | 95195.9535 | 95588.0416 | 95963.8485 | 96322.878 | 96664.6279 | 96988.5904 | 95328.048 | 93625.9304 | 91882.5721 | 90098.3615 | 88273.7435 | 86409.2222 | 84505.3632 | 82562.7964 | 80582.2186 | 78564.3966 | 603680.5596 | 611853.355 | 620124.781 | 628495.8006 | 636967.3816 | 645540.4961 | 654216.1208 | 662995.2368 | 671878.8294 | 680867.8879 | 689963.4058 | 693422.2456 | 696778.0498 | 700027.3609 | 703166.6753 | 706192.4437 | 709101.0721 | 711888.9219 | 714552.3113 | 717087.5153 | 719490.7674 | 707172.3605 | 694545.5365 | 681612.7759 | 668376.9606 | 654841.3914 | 641009.8074 | 626886.4041 | 612475.8542 | 597783.3275 | 582814.5122
Tiers 2 | Vinyl Chloride | tons | 10824.2888 | 10970.8311 | 11119.1418 | 11269.2383 | 11421.1379 | 11574.858 | 11730.4162 | 11887.8301 | 12047.1173 | 12208.2955 | 12371.3826 | 12433.4013 | 12493.5725 | 12551.8343 | 12608.1237 | 12662.3772 | 12714.5304 | 12764.5179 | 12812.2738 | 12857.7312 | 12900.8227 | 12679.9476 | 12453.5425 | 12221.6517 | 11984.3271 | 11741.6277 | 11493.6206 | 11240.381 | 10981.9928 | 10718.5486 | 10450.1503 | 2126.6712 | 2155.4626 | 2184.6016 | 2214.0913 | 2243.9354 | 2274.1371 | 2304.7 | 2335.6274 | 2366.9229 | 2398.5899 | 2430.632 | 2442.8169 | 2454.6389 | 2466.0857 | 2477.145 | 2487.8043 | 2498.051 | 2507.8721 | 2517.2548 | 2526.1859 | 2534.6522 | 2491.2564 | 2446.7741 | 2401.214 | 2354.5864 | 2306.9027 | 2258.1762 | 2208.4217 | 2157.6556 | 2105.8961 | 2053.1634 | 12950.96 | 13126.2937 | 13303.7433 | 13483.3296 | 13665.0733 | 13848.9951 | 14035.1162 | 14223.4575 | 14414.0402 | 14606.8854 | 14802.0146 | 14876.2182 | 14948.2114 | 15017.92 | 15085.2687 | 15150.1816 | 15212.5813 | 15272.39 | 15329.5286 | 15383.9172 | 15435.4749 | 15171.204 | 14900.3166 | 14622.8658 | 14338.9134 | 14048.5303 | 13751.7968 | 13448.8027 | 13139.6484 | 12824.4447 | 12503.3137
| Etylene Glycol | tons | 0 | 0 | 0 | 0 | 0 | 0 | 0 | 0 | 0 | 0 | 0 | 0 | 0 | 0 | 0 | 0 | 0 | 0 | 0 | 0 | 0 | 0 | 0 | 0 | 0 | 0 | 0 | 0 | 0 | 0 | 0 | 0 | 0 | 0 | 0 | 0 | 0 | 0 | 0 | 0 | 0 | 0 | 0 | 0 | 0 | 0 | 0 | 0 | 0 | 0 | 0 | 0 | 0 | 0 | 0 | 0 | 0 | 0 | 0 | 0 | 0 | 0 | 0 | 0 | 0 | 0 | 0 | 0 | 0 | 0 | 0 | 0 | 0 | 0 | 0 | 0 | 0 | 0 | 0 | 0 | 0 | 0 | 0 | 0 | 0 | 0 | 0 | 0 | 0 | 0 | 0 | 0 | 0
Packaging & consumer goods industry | Sector demand BAU | tons | 1749397.7313 | 1737207.8196 | 1725102.8481 | 1713082.2247 | 1701145.3618 | 1689291.6757 | 1677520.5868 | 1665831.5195 | 1654223.9024 | 1642697.1679 | 1631250.7524 | 1619884.0963 | 1608596.6437 | 1597387.8427 | 1586257.1454 | 1575204.0075 | 1564227.8885 | 1553328.2518 | 1542504.5645 | 1531756.2972 | 1521082.9246 | 1510483.9247 | 1499958.7792 | 1489506.9737 | 1479127.9969 | 1468821.3415 | 1458586.5035 | 1448422.9826 | 1438330.2816 | 1428307.9072 | 1418355.3694 | 360575.6744 | 360575.6744 | 360575.6744 | 360575.6744 | 360575.6744 | 360575.6744 | 360575.6744 | 360575.6744 | 360575.6744 | 360575.6744 | 360575.6744 | 360575.6744 | 360575.6744 | 360575.6744 | 360575.6744 | 360575.6744 | 360575.6744 | 360575.6744 | 360575.6744 | 360575.6744 | 360575.6744 | 360575.6744 | 360575.6744 | 360575.6744 | 360575.6744 | 360575.6744 | 360575.6744 | 360575.6744 | 360575.6744 | 360575.6744 | 360575.6744 | 2109973.4057 | 2097783.4941 | 2085678.5225 | 2073657.8991 | 2061721.0362 | 2049867.3501 | 2038096.2612 | 2026407.194 | 2014799.5769 | 2003272.8424 | 1991826.4269 | 1980459.7707 | 1969172.3181 | 1957963.5172 | 1946832.8199 | 1935779.6819 | 1924803.563 | 1913903.9263 | 1903080.2389 | 1892331.9717 | 1881658.599 | 1871059.5991 | 1860534.4537 | 1850082.6481 | 1839703.6714 | 1829397.016 | 1819162.178 | 1808998.657 | 1798905.956 | 1788883.5816 | 1778931.0438
| Elimination | tons | 0 | 4690.4611 | 9315.5554 | 13875.966 | 18372.3699 | 22805.4376 | 27175.8335 | 31484.2157 | 35731.2363 | 39917.5412 | 44043.7703 | 57149.5109 | 70070.4698 | 82808.5858 | 95365.7796 | 107743.9541 | 119944.9945 | 131970.7683 | 143823.1256 | 155503.8993 | 167014.9051 | 176454.7321 | 185754.8952 | 194916.8826 | 203942.1682 | 212832.2124 | 221588.4616 | 230212.3488 | 238705.2935 | 247068.7018 | 255303.9665 | 0 | 363.4603 | 726.9206 | 1090.3808 | 1453.8411 | 1817.3014 | 2180.7617 | 2544.222 | 2907.6822 | 3271.1425 | 3634.6028 | 5724.4994 | 7814.396 | 9904.2926 | 11994.1892 | 14084.0858 | 16173.9825 | 18263.8791 | 20353.7757 | 22443.6723 | 24533.5689 | 26623.4655 | 28713.3621 | 30803.2587 | 32893.1553 | 34983.0519 | 37072.9485 | 39162.8452 | 41252.7418 | 43342.6384 | 45432.535 | 0 | 5053.9214 | 10042.4759 | 14966.3469 | 19826.211 | 24622.739 | 29356.5952 | 34028.4377 | 38638.9185 | 43188.6837 | 47678.3731 | 62874.0103 | 77884.8658 | 92712.8784 | 107359.9688 | 121828.04 | 136118.9769 | 150234.6473 | 164176.9013 | 177947.5716 | 191548.474 | 203078.1976 | 214468.2573 | 225720.1413 | 236835.3235 | 247815.2643 | 258661.4102 | 269375.194 | 279958.0353 | 290411.3402 | 300736.5015
| Reuse and NBM | tons | 0 | 11133.7649 | 22112.3683 | 32937.4319 | 43610.5625 | 54133.3517 | 64507.3766 | 74734.1995 | 84815.3679 | 94752.4153 | 104546.8607 | 118854.1359 | 132956.947 | 146857.4487 | 160557.7757 | 174060.0428 | 187366.3449 | 200478.7575 | 213399.3365 | 226130.1186 | 238673.1217 | 246690.7241 | 254585.0037 | 262357.2898 | 270008.8993 | 277541.1366 | 284955.2937 | 292252.6505 | 299434.4747 | 306502.0221 | 313456.5366 | 0 | 2105.7619 | 4211.5239 | 6317.2858 | 8423.0478 | 10528.8097 | 12634.5716 | 14740.3336 | 16846.0955 | 18951.8574 | 21057.6194 | 25163.8552 | 29270.0909 | 33376.3267 | 37482.5625 | 41588.7983 | 45695.0341 | 49801.2698 | 53907.5056 | 58013.7414 | 62119.9772 | 66436.7892 | 70753.6011 | 75070.4131 | 79387.2251 | 83704.0371 | 88020.849 | 92337.661 | 96654.473 | 100971.285 | 105288.0969 | 0 | 13239.5269 | 26323.8922 | 39254.7178 | 52033.6102 | 64662.1614 | 77141.9483 | 89474.533 | 101661.4634 | 113704.2728 | 125604.4801 | 144017.9911 | 162227.0379 | 180233.7754 | 198040.3383 | 215648.8411 | 233061.379 | 250280.0273 | 267306.8421 | 284143.8601 | 300793.0989 | 313127.5133 | 325338.6048 | 337427.7029 | 349396.1244 | 361245.1737 | 372976.1427 | 384590.3115 | 396088.9477 | 407473.3071 | 418744.6336
| Reduce | tons | 0 | 15824.226 | 31427.9237 | 46813.398 | 61982.9324 | 76938.7894 | 91683.2101 | 106218.4152 | 120546.6042 | 134669.9565 | 148590.631 | 176003.6468 | 203027.4168 | 229666.0345 | 255923.5553 | 281803.9969 | 307311.3394 | 332449.5258 | 357222.4621 | 381634.0179 | 405688.0268 | 423145.4562 | 440339.8989 | 457274.1724 | 473951.0675 | 490373.349 | 506543.7553 | 522464.9993 | 538139.7682 | 553570.7239 | 568760.5031 | 0 | 2469.2222 | 4938.4444 | 7407.6667 | 9876.8889 | 12346.1111 | 14815.3333 | 17284.5555 | 19753.7777 | 22223 | 24692.2222 | 30888.3546 | 37084.487 | 43280.6194 | 49476.7517 | 55672.8841 | 61869.0165 | 68065.1489 | 74261.2813 | 80457.4137 | 86653.5461 | 93060.2547 | 99466.9632 | 105873.6718 | 112280.3804 | 118687.089 | 125093.7976 | 131500.5062 | 137907.2147 | 144313.9233 | 150720.6319 | 0 | 18293.4482 | 36366.3681 | 54221.0646 | 71859.8213 | 89284.9005 | 106498.5435 | 123502.9707 | 140300.382 | 156892.9565 | 173282.8532 | 206892.0014 | 240111.9037 | 272946.6538 | 305400.3071 | 337476.8811 | 369180.356 | 400514.6747 | 431483.7434 | 462091.4316 | 492341.5729 | 516205.7108 | 539806.8621 | 563147.8442 | 586231.448 | 609060.438 | 631637.5529 | 653965.5055 | 676046.983 | 697884.6472 | 719481.135
| Paper and coatings | tons | 0 | 8536.6392 | 16954.3108 | 25254.2582 | 33437.7132 | 41505.8965 | 49460.017 | 57301.2726 | 65030.8501 | 72649.9249 | 80159.662 | 87561.2149 | 94855.7269 | 102044.3302 | 109128.1466 | 116108.2874 | 122985.8535 | 129761.9355 | 136437.6137 | 143013.9584 | 149492.0298 | 149211.644 | 152707.8034 | 156147.9951 | 159532.8292 | 162862.9103 | 166138.8371 | 169361.2025 | 172530.5939 | 175647.5932 | 178712.7765 | 0 | 930.2852 | 1860.5705 | 2790.8557 | 3721.141 | 4651.4262 | 5581.7114 | 6511.9967 | 7442.2819 | 8372.5672 | 9302.8524 | 10233.1376 | 11163.4229 | 12093.7081 | 13023.9934 | 13954.2786 | 14884.5638 | 15814.8491 | 16745.1343 | 17675.4196 | 18605.7048 | 22078.7697 | 23071.074 | 24063.3782 | 25055.6825 | 26047.9867 | 27040.291 | 28032.5952 | 29024.8995 | 30017.2037 | 31009.508 | 0 | 9466.9245 | 18814.8813 | 28045.1139 | 37158.8542 | 46157.3227 | 55041.7284 | 63813.2693 | 72473.132 | 81022.4921 | 89462.5144 | 97794.3526 | 106019.1498 | 114138.0383 | 122152.1399 | 130062.566 | 137870.4173 | 145576.7846 | 153182.7481 | 160689.378 | 168097.7346 | 171290.4137 | 175778.8773 | 180211.3733 | 184588.5117 | 188910.8971 | 193179.1281 | 197393.7977 | 201555.4934 | 205664.7969 | 209722.2845
| Compostables | tons | 0 | 6055.9065 | 12027.4171 | 17915.4139 | 23720.7709 | 29444.3539 | 35087.0206 | 40649.6207 | 46132.9962 | 51537.9809 | 56865.4012 | 62116.0756 | 60615.1387 | 64700.5972 | 68726.1771 | 72692.5145 | 76600.2397 | 80449.9768 | 84242.3443 | 87977.9547 | 91657.4149 | 98290.2099 | 100593.2356 | 102859.3936 | 105089.0859 | 107282.7108 | 109440.6625 | 111563.3318 | 113651.1055 | 115704.3669 | 117723.4957 | 0 | 1396.149 | 2792.298 | 4188.447 | 5584.596 | 6980.7451 | 8376.8941 | 9773.0431 | 11169.1921 | 12565.3411 | 13961.4901 | 15357.6391 | 15488.5281 | 17015.5661 | 18542.6041 | 20069.642 | 21596.68 | 23123.718 | 24650.756 | 26177.794 | 27704.8319 | 30671.6486 | 32111.4273 | 33551.2059 | 34990.9846 | 36430.7633 | 37870.5419 | 39310.3206 | 40750.0993 | 42189.8779 | 43629.6566 | 0 | 7452.0555 | 14819.7151 | 22103.8609 | 29305.367 | 36425.099 | 43463.9147 | 50422.6638 | 57302.1883 | 64103.322 | 70826.8913 | 77473.7147 | 76103.6668 | 81716.1633 | 87268.7811 | 92762.1566 | 98196.9197 | 103573.6948 | 108893.1003 | 114155.7487 | 119362.2468 | 128961.8585 | 132704.6628 | 136410.5995 | 140080.0705 | 143713.4741 | 147311.2045 | 150873.6524 | 154401.2048 | 157894.2449 | 161353.1523
| Substitute | tons | 0 | 14592.5457 | 28981.7278 | 43169.6721 | 57158.4842 | 70950.2504 | 84547.0376 | 97950.8933 | 111163.8462 | 124187.9059 | 137025.0632 | 149677.2905 | 155470.8656 | 166744.9274 | 177854.3237 | 188800.8019 | 199586.0932 | 210211.9123 | 220679.958 | 230991.9131 | 241149.4447 | 247501.854 | 253301.039 | 259007.3886 | 264621.9152 | 270145.6211 | 275579.4996 | 280924.5343 | 286181.6995 | 291351.9601 | 296436.2722 | 0 | 2326.4343 | 4652.8685 | 6979.3028 | 9305.737 | 11632.1713 | 13958.6055 | 16285.0398 | 18611.474 | 20937.9083 | 23264.3425 | 25590.7768 | 26651.951 | 29109.2742 | 31566.5974 | 34023.9206 | 36481.2439 | 38938.5671 | 41395.8903 | 43853.2135 | 46310.5367 | 52750.4183 | 55182.5012 | 57614.5841 | 60046.6671 | 62478.75 | 64910.8329 | 67342.9158 | 69774.9988 | 72207.0817 | 74639.1646 | 0 | 16918.9799 | 33634.5964 | 50148.9748 | 66464.2212 | 82582.4216 | 98505.6431 | 114235.9331 | 129775.3203 | 145125.8142 | 160289.4057 | 175268.0673 | 182122.8166 | 195854.2016 | 209420.9211 | 222824.7226 | 236067.3371 | 249150.4794 | 262075.8483 | 274845.1267 | 287459.9814 | 300252.2723 | 308483.5402 | 316621.9728 | 324668.5822 | 332624.3711 | 340490.3325 | 348267.4501 | 355956.6982 | 363559.0418 | 371075.4368
Sector demand Post R&S | Total | tons | 1749397.7313 | 1706791.0479 | 1664693.1965 | 1623099.1547 | 1582003.9452 | 1541402.6359 | 1501290.339 | 1461662.211 | 1422513.452 | 1383839.3055 | 1345635.0582 | 1294203.159 | 1250098.3613 | 1200976.8809 | 1152479.2664 | 1104599.2086 | 1057330.4559 | 1010666.8137 | 964602.1444 | 919130.3662 | 874245.4531 | 839836.6145 | 806317.8414 | 773225.4126 | 740555.0142 | 708302.3714 | 676463.2486 | 645033.4489 | 614008.8139 | 583385.2232 | 553158.594 | 360575.6744 | 355780.018 | 350984.3615 | 346188.705 | 341393.0486 | 336597.3921 | 331801.7356 | 327006.0791 | 322210.4227 | 317414.7662 | 312619.1097 | 304096.5431 | 296839.2365 | 288185.7809 | 279532.3253 | 270878.8697 | 262225.4141 | 253571.9584 | 244918.5028 | 236265.0472 | 227611.5916 | 214765.0015 | 205926.21 | 197087.4185 | 188248.627 | 179409.8354 | 170571.0439 | 161732.2524 | 152893.4609 | 144054.6694 | 135215.8779 | 2109973.4057 | 2062571.0659 | 2015677.558 | 1969287.8597 | 1923396.9938 | 1878000.028 | 1833092.0746 | 1788668.2901 | 1744723.8746 | 1701254.0717 | 1658254.1679 | 1598299.702 | 1546937.5978 | 1489162.6618 | 1432011.5917 | 1375478.0783 | 1319555.8699 | 1264238.7722 | 1209520.6472 | 1155395.4134 | 1101857.0447 | 1054601.616 | 1012244.0513 | 970312.8311 | 928803.6412 | 887712.2069 | 847034.2926 | 806765.7014 | 766902.2748 | 727439.8926 | 688374.472
Tiers 1 | PE | tons | 1121142.3306 | 1087404.052 | 1054081.5183 | 1021170.574 | 988667.1009 | 956567.0184 | 924866.283 | 893560.8879 | 862646.8628 | 832120.2736 | 801977.2218 | 760189.445 | 724896.8963 | 685094.5974 | 645811.7916 | 607043.1719 | 568783.4798 | 531027.5053 | 493770.0859 | 457006.1072 | 420730.5013 | 392835.0574 | 366231.9142 | 339980.4421 | 314077.0318 | 288518.1073 | 263300.1254 | 238419.5758 | 213872.9803 | 189656.893 | 165767.8998 | 220273.2301 | 216195.1192 | 212117.0083 | 208038.8974 | 203960.7865 | 199882.6757 | 195804.5648 | 191726.4539 | 187648.343 | 183570.2322 | 179492.1213 | 172194.0696 | 165962.6008 | 158554.213 | 151145.8252 | 143737.4374 | 136329.0496 | 128920.6618 | 121512.274 | 114103.8862 | 106695.4984 | 95848.6609 | 88279.4564 | 80710.2518 | 73141.0473 | 65571.8427 | 58002.6381 | 50433.4336 | 42864.229 | 35295.0245 | 27725.8199 | 1341415.5606 | 1303599.1711 | 1266198.5266 | 1229209.4714 | 1192627.8874 | 1156449.6941 | 1120670.8478 | 1085287.3418 | 1050295.2059 | 1015690.5058 | 981469.3431 | 932383.5146 | 890859.4971 | 843648.8104 | 796957.6169 | 750780.6093 | 705112.5294 | 659948.167 | 615282.3599 | 571109.9934 | 527425.9997 | 488683.7183 | 454511.3706 | 420690.694 | 387218.0791 | 354089.95 | 321302.7635 | 288853.0093 | 256737.2093 | 224951.9175 | 193493.7197
| Ethylene Oxide | tons | 921454.7375 | 899012.6539 | 876838.5857 | 854929.8875 | 833283.9377 | 811898.1384 | 790769.915 | 769896.7164 | 749276.0143 | 728905.3034 | 708782.1009 | 681691.5392 | 658460.3585 | 632586.7564 | 607041.7613 | 581822.0497 | 556924.329 | 532345.3363 | 508081.8386 | 484130.6326 | 460488.5442 | 442364.4854 | 424709.248 | 407278.5776 | 390070.2019 | 373081.8693 | 356311.3488 | 339756.4297 | 323414.9218 | 307284.6546 | 291363.4778 | 181040.1818 | 178632.3474 | 176224.513 | 173816.6786 | 171408.8442 | 169001.0097 | 166593.1753 | 164185.3409 | 161777.5065 | 159369.6721 | 156961.8376 | 152682.7719 | 149038.9762 | 144694.1928 | 140349.4095 | 136004.6262 | 131659.8429 | 127315.0595 | 122970.2762 | 118625.4929 | 114280.7096 | 107830.61 | 103392.772 | 98954.934 | 94517.096 | 90079.2581 | 85641.4201 | 81203.5821 | 76765.7441 | 72327.9062 | 67890.0682 | 1102494.9193 | 1077645.0013 | 1053063.0986 | 1028746.566 | 1004692.7818 | 980899.1481 | 957363.0903 | 934082.0573 | 911053.5208 | 888274.9754 | 865743.9386 | 834374.3111 | 807499.3347 | 777280.9493 | 747391.1708 | 717826.6759 | 688584.1719 | 659660.3958 | 631052.1148 | 602756.1255 | 574769.2538 | 550195.0954 | 528102.02 | 506233.5116 | 484587.2979 | 463161.1274 | 441952.7689 | 420960.0119 | 400180.6659 | 379612.5608 | 359253.546
| Ethyelene Dichloride | tons | 118732.3354 | 117283.7903 | 115849.6674 | 114429.836 | 113024.1667 | 111632.5309 | 110254.8013 | 108890.8518 | 107540.5571 | 106203.7932 | 104880.4371 | 102706.8122 | 100558.3869 | 98434.9154 | 96336.1544 | 94261.8626 | 92211.8009 | 90185.7323 | 88183.422 | 86204.6373 | 84249.1476 | 82565.2531 | 80900.7351 | 79255.405 | 77629.0765 | 76021.5645 | 74432.6858 | 72862.2588 | 71310.1034 | 69776.0414 | 68259.8958 | 23327.5957 | 23223.179 | 23118.7623 | 23014.3456 | 22909.9289 | 22805.5122 | 22701.0955 | 22596.6788 | 22492.2621 | 22387.8454 | 22283.4286 | 21983.6261 | 21683.8236 | 21384.0211 | 21084.2186 | 20784.4161 | 20484.6136 | 20184.8111 | 19885.0085 | 19585.206 | 19285.4035 | 18977.6907 | 18669.9778 | 18362.2649 | 18054.552 | 17746.8392 | 17439.1263 | 17131.4134 | 16823.7006 | 16515.9877 | 16208.2748 | 142059.9311 | 140506.9693 | 138968.4297 | 137444.1816 | 135934.0955 | 134438.043 | 132955.8968 | 131487.5305 | 130032.8192 | 128591.6386 | 127163.8658 | 124690.4384 | 122242.2105 | 119818.9365 | 117420.373 | 115046.2787 | 112696.4145 | 110370.5434 | 108068.4306 | 105789.8434 | 103534.5511 | 101542.9438 | 99570.7128 | 97617.67 | 95683.6285 | 93768.4037 | 91871.8121 | 89993.6722 | 88133.804 | 86292.0291 | 84468.1706
| Others | tons | -411931.6722 | -396909.4482 | -382076.5748 | -367431.1428 | -352971.26 | -338695.0517 | -324600.6603 | -310686.2451 | -296949.9822 | -283390.0647 | -270004.7017 | -250384.6375 | -233817.2804 | -215139.3883 | -196710.4409 | -178527.8757 | -160589.1539 | -142891.7601 | -125433.2022 | -108211.0109 | -91222.74 | -77928.1814 | -65524.0559 | -53289.0121 | -41221.296 | -29319.1697 | -17580.9114 | -6004.8154 | 5410.8084 | 16667.6341 | 27767.3206 | -64065.3332 | -62270.6276 | -60475.9221 | -58681.2166 | -56886.511 | -55091.8055 | -53297.1 | -51502.3944 | -49707.6889 | -47912.9834 | -46118.2778 | -42763.9246 | -39846.1641 | -36446.6461 | -33047.1281 | -29647.61 | -26248.092 | -22848.574 | -19449.0559 | -16049.5379 | -12650.0199 | -7891.9601 | -4415.9962 | -940.0323 | 2535.9316 | 6011.8955 | 9487.8594 | 12963.8233 | 16439.7872 | 19915.7511 | 23391.715 | -475997.0053 | -459180.0758 | -442552.4969 | -426112.3593 | -409857.771 | -393786.8572 | -377897.7602 | -362188.6395 | -346657.6711 | -331303.048 | -316122.9795 | -293148.5621 | -273663.4445 | -251586.0344 | -229757.5689 | -208175.4857 | -186837.2459 | -165740.3341 | -144882.2581 | -124260.5488 | -103872.7599 | -85820.1415 | -69940.0521 | -54229.0444 | -38685.3644 | -23307.2742 | -8093.052 | 6959.0079 | 21850.5956 | 36583.3852 | 51159.0356
Tiers 2 | Vinyl Chloride | tons | 54121.4441 | 53461.1577 | 52807.4452 | 52160.2473 | 51519.5048 | 50885.1591 | 50257.1523 | 49635.4269 | 49019.9256 | 48410.5921 | 47807.3702 | 46816.5726 | 45837.2616 | 44869.3252 | 43912.6526 | 42967.1337 | 42032.6595 | 41109.1221 | 40196.4143 | 39294.4302 | 38403.0645 | 37635.4994 | 36876.7665 | 36126.7801 | 35385.4551 | 34652.7072 | 33928.4529 | 33212.6093 | 32505.0945 | 31805.827 | 31114.7264 | 10633.3558 | 10585.7598 | 10538.1638 | 10490.5678 | 10442.9718 | 10395.3759 | 10347.7799 | 10300.1839 | 10252.5879 | 10204.9919 | 10157.3959 | 10020.7377 | 9884.0796 | 9747.4214 | 9610.7632 | 9474.105 | 9337.4468 | 9200.7886 | 9064.1305 | 8927.4723 | 8790.8141 | 8650.5502 | 8510.2862 | 8370.0223 | 8229.7584 | 8089.4944 | 7949.2305 | 7808.9665 | 7668.7026 | 7528.4387 | 7388.1747 | 64754.7999 | 64046.9175 | 63345.6091 | 62650.8151 | 61962.4766 | 61280.535 | 60604.9322 | 59935.6107 | 59272.5135 | 58615.584 | 57964.7662 | 56837.3103 | 55721.3411 | 54616.7466 | 53523.4158 | 52441.2387 | 51370.1064 | 50309.9107 | 49260.5448 | 48221.9025 | 47193.8786 | 46286.0495 | 45387.0528 | 44496.8024 | 43615.2135 | 42742.2016 | 41877.6834 | 41021.5759 | 40173.7971 | 39334.2657 | 38502.9012
| Etylene Glycol | tons | 308424.776 | 300913.0727 | 293491.0782 | 286157.907 | 278912.6816 | 271754.5326 | 264682.5981 | 257696.0242 | 250793.9647 | 243975.581 | 237240.0421 | 228172.4232 | 220396.5972 | 211736.313 | 203186.0184 | 194744.6012 | 186410.9592 | 178184.0002 | 170062.6421 | 162045.8128 | 154132.4498 | 148066.0545 | 142156.5806 | 136322.2728 | 130562.3703 | 124876.1196 | 119262.7738 | 113721.5931 | 108251.8443 | 102852.801 | 97523.7434 | 60596.875 | 59790.9365 | 58984.9981 | 58179.0597 | 57373.1212 | 56567.1828 | 55761.2444 | 54955.3059 | 54149.3675 | 53343.429 | 52537.4906 | 51105.2229 | 49885.5896 | 48431.3252 | 46977.0608 | 45522.7964 | 44068.532 | 42614.2676 | 41160.0032 | 39705.7388 | 38251.4743 | 36092.5289 | 34607.1177 | 33121.7065 | 31636.2953 | 30150.8841 | 28665.4729 | 27180.0617 | 25694.6505 | 24209.2393 | 22723.8281 | 369021.651 | 360704.0092 | 352476.0763 | 344336.9666 | 336285.8029 | 328321.7154 | 320443.8424 | 312651.3301 | 304943.3322 | 297319.01 | 289777.5327 | 279277.646 | 270282.1868 | 260167.6381 | 250163.0792 | 240267.3976 | 230479.4911 | 220798.2677 | 211222.6453 | 201751.5516 | 192383.9242 | 184158.5833 | 176763.6983 | 169443.9793 | 162198.6656 | 155027.0037 | 147928.2467 | 140901.6548 | 133946.4949 | 127062.0404 | 120247.5715
Construction industry | Sector demand BAU | tons | 833693.9094 | 827884.6787 | 822115.927 | 816387.3724 | 810698.7347 | 805049.7357 | 799440.0994 | 793869.5513 | 788337.8192 | 782844.6325 | 777389.7226 | 771972.823 | 766593.6686 | 761251.9965 | 755947.5455 | 750680.0562 | 745449.2711 | 740254.9345 | 735096.7923 | 729974.5924 | 724888.0842 | 719837.0192 | 714821.1503 | 709840.2323 | 704894.0217 | 699982.2765 | 695104.7567 | 690261.2238 | 685451.4409 | 680675.1728 | 675932.1861 | 201906.274 | 201906.274 | 201906.274 | 201906.274 | 201906.274 | 201906.274 | 201906.274 | 201906.274 | 201906.274 | 201906.274 | 201906.274 | 201906.274 | 201906.274 | 201906.274 | 201906.274 | 201906.274 | 201906.274 | 201906.274 | 201906.274 | 201906.274 | 201906.274 | 201906.274 | 201906.274 | 201906.274 | 201906.274 | 201906.274 | 201906.274 | 201906.274 | 201906.274 | 201906.274 | 201906.274 | 1035600.1834 | 1029790.9527 | 1024022.201 | 1018293.6464 | 1012605.0087 | 1006956.0097 | 1001346.3734 | 995775.8253 | 990244.0931 | 984750.9064 | 979295.9966 | 973879.0969 | 968499.9425 | 963158.2704 | 957853.8194 | 952586.3302 | 947355.5451 | 942161.2085 | 937003.0663 | 931880.8663 | 926794.3582 | 921743.2932 | 916727.4243 | 911746.5063 | 906800.2957 | 901888.5505 | 897011.0307 | 892167.4978 | 887357.7148 | 882581.4468 | 877838.4601
| Reduce | tons | 0 | 15026.1069 | 29842.8082 | 44452.2924 | 58856.7281 | 73058.2635 | 87059.0268 | 100861.1265 | 114466.6513 | 127877.6707 | 141096.2347 | 154124.3741 | 166964.101 | 179617.4086 | 192086.2713 | 204372.6453 | 216478.4683 | 228405.66 | 240156.122 | 251731.7382 | 263134.3746 | 274761.7902 | 286214.3886 | 297494.0414 | 308602.6027 | 319541.9092 | 330313.7804 | 340920.0184 | 351362.4086 | 361642.7193 | 371762.7024 | 0 | 3664.5989 | 7329.1977 | 10993.7966 | 14658.3955 | 18322.9944 | 21987.5932 | 25652.1921 | 29316.791 | 32981.3899 | 36645.9887 | 40310.5876 | 43975.1865 | 47639.7853 | 51304.3842 | 54968.9831 | 58633.582 | 62298.1808 | 65962.7797 | 69627.3786 | 73291.9775 | 77067.6248 | 80843.2721 | 84618.9194 | 88394.5667 | 92170.2141 | 95945.8614 | 99721.5087 | 103497.156 | 107272.8034 | 111048.4507 | 0 | 18690.7058 | 37172.0059 | 55446.089 | 73515.1236 | 91381.2579 | 109046.6201 | 126513.3186 | 143783.4423 | 160859.0606 | 177742.2234 | 194434.9617 | 210939.2875 | 227257.1939 | 243390.6555 | 259341.6284 | 275112.0503 | 290703.8409 | 306118.9018 | 321359.1168 | 336426.352 | 351829.415 | 367057.6607 | 382112.9608 | 396997.1694 | 411712.1233 | 426259.6418 | 440641.5271 | 454859.5646 | 468915.5227 | 482811.153
| Substitute | tons | 0 | 5292.8024 | 10511.8436 | 15657.8946 | 20731.7192 | 25734.0741 | 30665.709 | 35527.3665 | 40319.7825 | 45043.6857 | 49699.7983 | 54288.8358 | 58811.5067 | 63268.5132 | 67660.5507 | 71988.3084 | 76252.4687 | 80453.7078 | 84592.6956 | 88670.0956 | 92686.5652 | 96782.2111 | 100816.2792 | 104789.429 | 108702.3134 | 112555.5794 | 116349.868 | 120085.8138 | 123764.0458 | 127385.1869 | 130949.854 | 0 | 1290.8199 | 2581.6398 | 3872.4596 | 5163.2795 | 6454.0994 | 7744.9193 | 9035.7392 | 10326.5591 | 11617.3789 | 12908.1988 | 14199.0187 | 15489.8386 | 16780.6585 | 18071.4783 | 19362.2982 | 20653.1181 | 21943.938 | 23234.7579 | 24525.5778 | 25816.3976 | 27146.3333 | 28476.2689 | 29806.2045 | 31136.1402 | 32466.0758 | 33796.0114 | 35125.9471 | 36455.8827 | 37785.8184 | 39115.754 | 0 | 6583.6222 | 13093.4833 | 19530.3542 | 25894.9987 | 32188.1735 | 38410.6283 | 44563.1057 | 50646.3415 | 56661.0646 | 62607.9971 | 68487.8545 | 74301.3453 | 80049.1716 | 85732.0291 | 91350.6066 | 96905.5868 | 102397.6458 | 107827.4535 | 113195.6734 | 118502.9628 | 123928.5443 | 129292.5481 | 134595.6335 | 139838.4536 | 145021.6552 | 150145.8794 | 155211.7609 | 160219.9285 | 165171.0052 | 170065.608
Sector demand Post R&S | Total | tons | 833693.9094 | 807565.7694 | 781761.2753 | 756277.1854 | 731110.2873 | 706257.3981 | 681715.3635 | 657481.0583 | 633551.3854 | 609923.2761 | 586593.6897 | 563559.6131 | 540818.0609 | 518366.0747 | 496200.7234 | 474319.1025 | 452718.3341 | 431395.5666 | 410347.9746 | 389572.7586 | 369067.1445 | 348293.0179 | 327790.4825 | 307556.762 | 287589.1056 | 267884.7879 | 248441.1084 | 229255.3916 | 210324.9865 | 191647.2666 | 173219.6297 | 201906.274 | 196950.8552 | 191995.4365 | 187040.0177 | 182084.599 | 177129.1802 | 172173.7615 | 167218.3427 | 162262.9239 | 157307.5052 | 152352.0864 | 147396.6677 | 142441.2489 | 137485.8302 | 132530.4114 | 127574.9927 | 122619.5739 | 117664.1552 | 112708.7364 | 107753.3176 | 102797.8989 | 97692.3159 | 92586.733 | 87481.15 | 82375.5671 | 77269.9841 | 72164.4011 | 67058.8182 | 61953.2352 | 56847.6523 | 51742.0693 | 1035600.1834 | 1004516.6247 | 973756.7118 | 943317.2031 | 913194.8863 | 883386.5783 | 853889.125 | 824699.401 | 795814.3093 | 767230.7813 | 738945.7761 | 710956.2808 | 683259.3098 | 655851.9049 | 628731.1348 | 601894.0951 | 575337.908 | 549059.7218 | 523056.711 | 497326.0762 | 471865.0434 | 445985.3339 | 420377.2155 | 395037.912 | 369964.6727 | 345154.772 | 320605.5095 | 296314.2097 | 272278.2217 | 248494.9189 | 224961.699
Tiers 1 | PE | tons | 180037.4545 | 174395.0434 | 168822.524 | 163319.1965 | 157884.367 | 152517.3481 | 147217.4588 | 141984.0241 | 136816.3752 | 131713.8495 | 126675.7902 | 121701.5467 | 116790.4742 | 111941.934 | 107155.2931 | 102429.9241 | 97765.2056 | 93160.5219 | 88615.2627 | 84128.8236 | 79700.6053 | 75214.4014 | 70786.8481 | 66417.3457 | 62105.3002 | 57850.1231 | 53651.2313 | 49508.0469 | 45419.9974 | 41386.5157 | 37407.0398 | 35372.3435 | 34504.1943 | 33636.0451 | 32767.8959 | 31899.7466 | 31031.5974 | 30163.4482 | 29295.299 | 28427.1497 | 27559.0005 | 26690.8513 | 25822.7021 | 24954.5529 | 24086.4036 | 23218.2544 | 22350.1052 | 21481.956 | 20613.8068 | 19745.6575 | 18877.5083 | 18009.3591 | 17114.9023 | 16220.4456 | 15325.9888 | 14431.532 | 13537.0752 | 12642.6185 | 11748.1617 | 10853.7049 | 9959.2481 | 9064.7914 | 215409.7981 | 208899.2377 | 202458.5691 | 196087.0923 | 189784.1136 | 183548.9455 | 177380.907 | 171279.3231 | 165243.525 | 159272.85 | 153366.6415 | 147524.2487 | 141745.0271 | 136028.3377 | 130373.5475 | 124780.0293 | 119247.1616 | 113774.3287 | 108360.9203 | 103006.3319 | 97709.9644 | 92329.3038 | 87007.2936 | 81743.3344 | 76536.8322 | 71387.1984 | 66293.8497 | 61256.2085 | 56273.7023 | 51345.7638 | 46471.8311
| Ethylene Oxide | tons | 64852.2421 | 62819.7594 | 60812.4528 | 58830.0701 | 56872.3614 | 54939.0792 | 53029.9781 | 51144.815 | 49283.3489 | 47445.3412 | 45630.5552 | 43838.7567 | 42069.7134 | 40323.1951 | 38598.9739 | 36896.8238 | 35216.5209 | 33557.8435 | 31920.5717 | 30304.4877 | 28709.3759 | 27093.3767 | 25498.5043 | 23924.5428 | 22371.2781 | 20838.4983 | 19325.9933 | 17833.555 | 16360.9771 | 14908.0553 | 13474.5873 | 12741.6586 | 12428.938 | 12116.2174 | 11803.4968 | 11490.7762 | 11178.0555 | 10865.3349 | 10552.6143 | 10239.8937 | 9927.1731 | 9614.4525 | 9301.7319 | 8989.0112 | 8676.2906 | 8363.57 | 8050.8494 | 7738.1288 | 7425.4082 | 7112.6876 | 6799.9669 | 6487.2463 | 6165.0493 | 5842.8523 | 5520.6553 | 5198.4583 | 4876.2613 | 4554.0643 | 4231.8674 | 3909.6704 | 3587.4734 | 3265.2764 | 77593.9007 | 75248.6974 | 72928.6701 | 70633.5668 | 68363.1376 | 66117.1348 | 63895.3131 | 61697.4293 | 59523.2426 | 57372.5142 | 55245.0077 | 53140.4886 | 51058.7246 | 48999.4857 | 46962.5439 | 44947.6732 | 42954.6497 | 40983.2516 | 39033.2592 | 37104.4547 | 35196.6222 | 33258.426 | 31341.3566 | 29445.1981 | 27569.7364 | 25714.7596 | 23880.0576 | 22065.4223 | 20270.6474 | 18495.5287 | 16739.8637
| Ethyelene Dichloride | tons | 641154.611 | 621060.6925 | 601215.6748 | 581617.0648 | 562262.3922 | 543149.2088 | 524275.0892 | 505637.6296 | 487234.4483 | 469063.1854 | 451121.5023 | 433407.0819 | 415917.6282 | 398650.866 | 381604.5412 | 364776.42 | 348164.2892 | 331765.9558 | 315579.2468 | 299602.0094 | 283832.11 | 267855.7104 | 252088.1788 | 236527.38 | 221171.1985 | 206017.5383 | 191064.3228 | 176309.4941 | 161751.0136 | 147386.8614 | 133215.0362 | 125969.0168 | 122877.3386 | 119785.6604 | 116693.9822 | 113602.304 | 110510.6258 | 107418.9476 | 104327.2693 | 101235.5911 | 98143.9129 | 95052.2347 | 91960.5565 | 88868.8783 | 85777.2001 | 82685.5218 | 79593.8436 | 76502.1654 | 73410.4872 | 70318.809 | 67227.1308 | 64135.4526 | 60950.0871 | 57764.7217 | 54579.3563 | 51393.9908 | 48208.6254 | 45023.26 | 41837.8945 | 38652.5291 | 35467.1637 | 32281.7982 | 767123.6278 | 743938.0311 | 721001.3352 | 698311.047 | 675864.6962 | 653659.8346 | 631694.0367 | 609964.8989 | 588470.0394 | 567207.0983 | 546173.737 | 525367.6384 | 504786.5064 | 484428.0661 | 464290.063 | 444370.2636 | 424666.4546 | 405176.443 | 385898.0558 | 366829.1401 | 347967.5626 | 328805.7976 | 309852.9005 | 291106.7362 | 272565.1893 | 254226.1637 | 236087.5827 | 218147.3886 | 200403.5427 | 182854.0251 | 165496.8344
| Others | tons | -52350.3982 | -50709.7258 | -49089.3763 | -47489.146 | -45908.8332 | -44348.2381 | -42807.1626 | -41285.4104 | -39782.7871 | -38299.0999 | -36834.158 | -35387.7722 | -33959.7549 | -32549.9204 | -31158.0847 | -29784.0653 | -28427.6816 | -27088.7545 | -25767.1066 | -24462.5621 | -23174.9468 | -21870.4706 | -20583.0486 | -19312.5064 | -18058.6712 | -16821.3719 | -15600.439 | -14395.7043 | -13207.0016 | -12034.1658 | -10877.0335 | 27823.255 | 27140.3843 | 26457.5136 | 25774.6429 | 25091.7722 | 24408.9015 | 23726.0308 | 23043.1601 | 22360.2894 | 21677.4187 | 20994.548 | 20311.6772 | 19628.8065 | 18945.9358 | 18263.0651 | 17580.1944 | 16897.3237 | 16214.453 | 15531.5823 | 14848.7116 | 14165.8409 | 13462.2771 | 12758.7134 | 12055.1496 | 11351.5859 | 10648.0221 | 9944.4584 | 9240.8946 | 8537.3309 | 7833.7671 | 7130.2033 | -24527.1432 | -23569.3415 | -22631.8627 | -21714.5031 | -20817.061 | -19939.3366 | -19081.1318 | -18242.2503 | -17422.4977 | -16621.6813 | -15839.6101 | -15076.0949 | -14330.9483 | -13603.9846 | -12895.0196 | -12203.8709 | -11530.3579 | -10874.3015 | -10235.5243 | -9613.8505 | -9009.1059 | -8408.1935 | -7824.3352 | -7257.3567 | -6707.0853 | -6173.3498 | -5655.9806 | -5154.8097 | -4669.6707 | -4200.3987 | -3746.8302
Tiers 2 | Vinyl Chloride | tons | 292255.7982 | 283096.4408 | 274050.5393 | 265116.9571 | 256294.5682 | 247582.2568 | 238978.9171 | 230483.4536 | 222094.7805 | 213811.8221 | 205633.5125 | 197558.7955 | 189586.6244 | 181715.9622 | 173945.7813 | 166275.0637 | 158702.8003 | 151227.9917 | 143849.6473 | 136566.7857 | 129378.4345 | 122095.9549 | 114908.6829 | 107815.6454 | 100815.8782 | 93908.4256 | 87092.3412 | 80366.687 | 73730.5336 | 67182.9604 | 60723.055 | 57420.1213 | 56010.8499 | 54601.5785 | 53192.307 | 51783.0356 | 50373.7641 | 48964.4927 | 47555.2212 | 46145.9498 | 44736.6783 | 43327.4069 | 41918.1355 | 40508.864 | 39099.5926 | 37690.3211 | 36281.0497 | 34871.7782 | 33462.5068 | 32053.2354 | 30643.9639 | 29234.6925 | 27782.7158 | 26330.7392 | 24878.7626 | 23426.7859 | 21974.8093 | 20522.8326 | 19070.856 | 17618.8794 | 16166.9027 | 14714.9261 | 349675.9195 | 339107.2907 | 328652.1177 | 318309.2641 | 308077.6038 | 297956.0209 | 287943.4098 | 278038.6748 | 268240.7303 | 258548.5005 | 248960.9194 | 239476.9309 | 230095.4884 | 220815.5547 | 211636.1025 | 202556.1134 | 193574.5786 | 184690.4985 | 175902.8827 | 167210.7496 | 158613.127 | 149878.6707 | 141239.4221 | 132694.408 | 124242.6641 | 115883.2349 | 107615.1738 | 99437.543 | 91349.413 | 83349.8631 | 75437.9811
| Etylene Glycol | tons | 21707.022 | 21026.7194 | 20354.8437 | 19691.3103 | 19036.0358 | 18388.9371 | 17749.9322 | 17118.9397 | 16495.879 | 15880.6701 | 15273.2339 | 14673.492 | 14081.3666 | 13496.7806 | 12919.6578 | 12349.9225 | 11787.4998 | 11232.3155 | 10684.296 | 10143.3684 | 9609.4604 | 9068.5611 | 8534.7333 | 8007.9047 | 7488.0036 | 6974.9592 | 6468.701 | 5969.1594 | 5476.2654 | 4989.9506 | 4510.1473 | 4264.825 | 4160.1527 | 4055.4804 | 3950.8081 | 3846.1358 | 3741.4635 | 3636.7912 | 3532.1189 | 3427.4466 | 3322.7743 | 3218.102 | 3113.4297 | 3008.7574 | 2904.0851 | 2799.4128 | 2694.7405 | 2590.0682 | 2485.3959 | 2380.7236 | 2276.0513 | 2171.379 | 2063.5348 | 1955.6907 | 1847.8465 | 1740.0023 | 1632.1581 | 1524.3139 | 1416.4697 | 1308.6255 | 1200.7814 | 1092.9372 | 25971.847 | 25186.8721 | 24410.3241 | 23642.1184 | 22882.1716 | 22130.4006 | 21386.7234 | 20651.0586 | 19923.3256 | 19203.4444 | 18491.336 | 17786.9217 | 17090.124 | 16400.8657 | 15719.0706 | 15044.663 | 14377.5681 | 13717.7115 | 13065.0196 | 12419.4197 | 11780.8394 | 11132.096 | 10490.424 | 9855.7512 | 9228.0059 | 8607.1173 | 7993.0149 | 7385.6291 | 6784.8909 | 6190.732 | 5603.0844
Apparel industry | Sector demand BAU | tons | 29305.0302 | 29100.8309 | 28898.0545 | 28696.6911 | 28496.7308 | 28298.1638 | 28100.9804 | 27905.1711 | 27710.7261 | 27517.6361 | 27325.8915 | 27135.483 | 26946.4012 | 26758.637 | 26572.1812 | 26387.0246 | 26203.1582 | 26020.573 | 25839.26 | 25659.2104 | 25480.4155 | 25302.8664 | 25126.5544 | 24951.471 | 24777.6076 | 24604.9557 | 24433.5069 | 24263.2527 | 24094.1848 | 23926.2951 | 23759.5752 | 5757.6219 | 5757.6219 | 5757.6219 | 5757.6219 | 5757.6219 | 5757.6219 | 5757.6219 | 5757.6219 | 5757.6219 | 5757.6219 | 5757.6219 | 5757.6219 | 5757.6219 | 5757.6219 | 5757.6219 | 5757.6219 | 5757.6219 | 5757.6219 | 5757.6219 | 5757.6219 | 5757.6219 | 5757.6219 | 5757.6219 | 5757.6219 | 5757.6219 | 5757.6219 | 5757.6219 | 5757.6219 | 5757.6219 | 5757.6219 | 5757.6219 | 35062.6521 | 34858.4528 | 34655.6764 | 34454.313 | 34254.3527 | 34055.7857 | 33858.6024 | 33662.793 | 33468.348 | 33275.258 | 33083.5134 | 32893.1049 | 32704.0232 | 32516.259 | 32329.8031 | 32144.6465 | 31960.7801 | 31778.1949 | 31596.8819 | 31416.8323 | 31238.0374 | 31060.4883 | 30884.1763 | 30709.0929 | 30535.2296 | 30362.5776 | 30191.1288 | 30020.8746 | 29851.8068 | 29683.917 | 29517.1971
| Waste reduction | tons | 0 | 509.2645 | 1011.4319 | 1506.5763 | 1994.7712 | 2476.0893 | 2950.6029 | 3418.3835 | 3879.5017 | 4334.0277 | 4782.031 | 4884.3869 | 4985.0842 | 5084.141 | 5181.5753 | 5277.4049 | 5371.6474 | 5464.3203 | 5555.4409 | 5645.0263 | 5733.0935 | 5756.4021 | 5779.1075 | 5801.217 | 5822.7378 | 5843.677 | 5864.0417 | 5883.8388 | 5903.0753 | 5921.758 | 5939.8938 | 0 | 100.7584 | 201.5168 | 302.2752 | 403.0335 | 503.7919 | 604.5503 | 705.3087 | 806.0671 | 906.8255 | 1007.5838 | 1036.3719 | 1065.1601 | 1093.9482 | 1122.7363 | 1151.5244 | 1180.3125 | 1209.1006 | 1237.8887 | 1266.6768 | 1295.4649 | 1309.859 | 1324.253 | 1338.6471 | 1353.0412 | 1367.4352 | 1381.8293 | 1396.2233 | 1410.6174 | 1425.0114 | 1439.4055 | 0 | 610.0229 | 1212.9487 | 1808.8514 | 2397.8047 | 2979.8812 | 3555.1532 | 4123.6921 | 4685.5687 | 5240.8531 | 5789.6148 | 5920.7589 | 6050.2443 | 6178.0892 | 6304.3116 | 6428.9293 | 6551.9599 | 6673.4209 | 6793.3296 | 6911.7031 | 7028.5584 | 7066.2611 | 7103.3606 | 7139.8641 | 7175.7789 | 7211.1122 | 7245.8709 | 7280.0621 | 7313.6927 | 7346.7695 | 7379.2993
| New Business Models | tons | 0 | 197.8857 | 393.0135 | 585.4125 | 775.1111 | 962.1376 | 1146.52 | 1328.2861 | 1507.4635 | 1684.0793 | 1858.1606 | 2121.9948 | 2382.0619 | 2638.4016 | 2891.0533 | 3140.0559 | 3385.448 | 3627.2679 | 3865.5533 | 4100.3418 | 4331.6706 | 4731.636 | 5125.8171 | 5514.2751 | 5897.0706 | 6274.2637 | 6645.9139 | 7012.08 | 7372.8206 | 7728.1933 | 8078.2556 | 0 | 39.1518 | 78.3037 | 117.4555 | 156.6073 | 195.7591 | 234.911 | 274.0628 | 313.2146 | 352.3665 | 391.5183 | 450.246 | 508.9738 | 567.7015 | 626.4293 | 685.157 | 743.8848 | 802.6125 | 861.3402 | 920.068 | 978.7957 | 1076.6753 | 1174.5549 | 1272.4344 | 1370.314 | 1468.1936 | 1566.0732 | 1663.9527 | 1761.8323 | 1859.7119 | 1957.5915 | 0 | 237.0375 | 471.3172 | 702.868 | 931.7184 | 1157.8967 | 1381.431 | 1602.3489 | 1820.6781 | 2036.4458 | 2249.6789 | 2572.2408 | 2891.0356 | 3206.1031 | 3517.4826 | 3825.2129 | 4129.3328 | 4429.8804 | 4726.8935 | 5020.4098 | 5310.4664 | 5808.3113 | 6300.372 | 6786.7095 | 7267.3846 | 7742.4573 | 8211.987 | 8676.0328 | 9134.6529 | 9587.9052 | 10035.847
| Reduce | tons | 0 | 707.1502 | 1404.4454 | 2091.9888 | 2769.8822 | 3438.2269 | 4097.1229 | 4746.6696 | 5386.9652 | 6018.107 | 6640.1916 | 7006.3817 | 7367.1461 | 7722.5427 | 8072.6287 | 8417.4608 | 8757.0955 | 9091.5882 | 9420.9942 | 9745.3681 | 10064.7641 | 10488.0381 | 10904.9246 | 11315.4921 | 11719.8084 | 12117.9407 | 12509.9555 | 12895.9188 | 13275.8959 | 13649.9513 | 14018.1494 | 0 | 139.9102 | 279.8204 | 419.7306 | 559.6409 | 699.5511 | 839.4613 | 979.3715 | 1119.2817 | 1259.1919 | 1399.1021 | 1486.618 | 1574.1338 | 1661.6497 | 1749.1655 | 1836.6814 | 1924.1972 | 2011.7131 | 2099.229 | 2186.7448 | 2274.2607 | 2386.5343 | 2498.8079 | 2611.0815 | 2723.3552 | 2835.6288 | 2947.9024 | 3060.176 | 3172.4497 | 3284.7233 | 3396.9969 | 0 | 847.0604 | 1684.2659 | 2511.7194 | 3329.5231 | 4137.778 | 4936.5842 | 5726.0411 | 6506.2469 | 7277.2989 | 8039.2938 | 8492.9997 | 8941.2799 | 9384.1923 | 9821.7942 | 10254.1422 | 10681.2927 | 11103.3013 | 11520.2231 | 11932.1129 | 12339.0248 | 12874.5724 | 13403.7325 | 13926.5737 | 14443.1636 | 14953.5695 | 15457.8579 | 15956.0949 | 16448.3455 | 16934.6746 | 17415.1463
| Substitute | tons | 0 | 192.0655 | 381.4543 | 568.1945 | 752.3137 | 933.8394 | 1112.7988 | 1289.2189 | 1463.1263 | 1634.5476 | 1803.5088 | 1970.0361 | 2134.155 | 2295.8911 | 2455.2695 | 2612.3154 | 2767.0535 | 2919.5083 | 3069.7041 | 3217.665 | 3363.4148 | 3512.0378 | 3658.4263 | 3802.6042 | 3944.5951 | 4084.4227 | 4222.11 | 4357.6802 | 4491.1561 | 4622.5602 | 4751.915 | 0 | 38.0003 | 76.0006 | 114.0009 | 152.0012 | 190.0015 | 228.0018 | 266.0021 | 304.0024 | 342.0027 | 380.003 | 418.0034 | 456.0037 | 494.004 | 532.0043 | 570.0046 | 608.0049 | 646.0052 | 684.0055 | 722.0058 | 760.0061 | 799.1579 | 838.3098 | 877.4616 | 916.6134 | 955.7652 | 994.9171 | 1034.0689 | 1073.2207 | 1112.3726 | 1151.5244 | 0 | 230.0658 | 457.4549 | 682.1954 | 904.3149 | 1123.8409 | 1340.8007 | 1555.221 | 1767.1288 | 1976.5503 | 2183.5119 | 2388.0394 | 2590.1586 | 2789.895 | 2987.2738 | 3182.32 | 3375.0584 | 3565.5135 | 3753.7096 | 3939.6708 | 4123.4209 | 4311.1958 | 4496.7361 | 4680.0658 | 4861.2085 | 5040.1879 | 5217.0271 | 5391.7491 | 5564.3768 | 5734.9328 | 5903.4394
| Sector demand Post R&S | tons | 29305.0302 | 28201.6152 | 27112.1548 | 26036.5078 | 24974.5348 | 23926.0975 | 22891.0587 | 21869.2826 | 20860.6346 | 19864.9815 | 18882.191 | 18159.0652 | 17445.1002 | 16740.2033 | 16044.283 | 15357.2483 | 14679.0092 | 14009.4765 | 13348.5617 | 12696.1773 | 12052.2365 | 11302.7904 | 10563.2035 | 9833.3747 | 9113.2041 | 8402.5924 | 7701.4414 | 7009.6537 | 6327.1329 | 5653.7835 | 4989.5108 | 5757.6219 | 5579.7114 | 5401.8009 | 5223.8904 | 5045.9798 | 4868.0693 | 4690.1588 | 4512.2483 | 4334.3378 | 4156.4273 | 3978.5167 | 3853.0006 | 3727.4844 | 3601.9683 | 3476.4521 | 3350.936 | 3225.4198 | 3099.9036 | 2974.3875 | 2848.8713 | 2723.3552 | 2571.9297 | 2420.5043 | 2269.0788 | 2117.6533 | 1966.2279 | 1814.8024 | 1663.377 | 1511.9515 | 1360.5261 | 1209.1006 | 35062.6521 | 33781.3266 | 32513.9556 | 31260.3982 | 30020.5147 | 28794.1668 | 27581.2175 | 26381.5309 | 25194.9724 | 24021.4087 | 22860.7077 | 22012.0658 | 21172.5846 | 20342.1716 | 19520.7351 | 18708.1843 | 17904.429 | 17109.3801 | 16322.9492 | 15545.0486 | 14775.5917 | 13874.7201 | 12983.7077 | 12102.4535 | 11230.8574 | 10368.8203 | 9516.2438 | 8673.0307 | 7839.0845 | 7014.3096 | 6198.6114
Tiers 1 | PE | tons | 0 | 0 | 0 | 0 | 0 | 0 | 0 | 0 | 0 | 0 | 0 | 0 | 0 | 0 | 0 | 0 | 0 | 0 | 0 | 0 | 0 | 0 | 0 | 0 | 0 | 0 | 0 | 0 | 0 | 0 | 0 | 0 | 0 | 0 | 0 | 0 | 0 | 0 | 0 | 0 | 0 | 0 | 0 | 0 | 0 | 0 | 0 | 0 | 0 | 0 | 0 | 0 | 0 | 0 | 0 | 0 | 0 | 0 | 0 | 0 | 0 | 0 | 0 | 0 | 0 | 0 | 0 | 0 | 0 | 0 | 0 | 0 | 0 | 0 | 0 | 0 | 0 | 0 | 0 | 0 | 0 | 0 | 0 | 0 | 0 | 0 | 0 | 0 | 0 | 0 | 0 | 0 | 0
| Ethylene Oxide | tons | 29305.0302 | 28201.6152 | 27112.1548 | 26036.5078 | 24974.5348 | 23926.0975 | 22891.0587 | 21869.2826 | 20860.6346 | 19864.9815 | 18882.191 | 18159.0652 | 17445.1002 | 16740.2033 | 16044.283 | 15357.2483 | 14679.0092 | 14009.4765 | 13348.5617 | 12696.1773 | 12052.2365 | 11302.7904 | 10563.2035 | 9833.3747 | 9113.2041 | 8402.5924 | 7701.4414 | 7009.6537 | 6327.1329 | 5653.7835 | 4989.5108 | 5757.6219 | 5579.7114 | 5401.8009 | 5223.8904 | 5045.9798 | 4868.0693 | 4690.1588 | 4512.2483 | 4334.3378 | 4156.4273 | 3978.5167 | 3853.0006 | 3727.4844 | 3601.9683 | 3476.4521 | 3350.936 | 3225.4198 | 3099.9036 | 2974.3875 | 2848.8713 | 2723.3552 | 2571.9297 | 2420.5043 | 2269.0788 | 2117.6533 | 1966.2279 | 1814.8024 | 1663.377 | 1511.9515 | 1360.5261 | 1209.1006 | 35062.6521 | 33781.3266 | 32513.9556 | 31260.3982 | 30020.5147 | 28794.1668 | 27581.2175 | 26381.5309 | 25194.9724 | 24021.4087 | 22860.7077 | 22012.0658 | 21172.5846 | 20342.1716 | 19520.7351 | 18708.1843 | 17904.429 | 17109.3801 | 16322.9492 | 15545.0486 | 14775.5917 | 13874.7201 | 12983.7077 | 12102.4535 | 11230.8574 | 10368.8203 | 9516.2438 | 8673.0307 | 7839.0845 | 7014.3096 | 6198.6114
| Ethyelene Dichloride | tons | 0 | 0 | 0 | 0 | 0 | 0 | 0 | 0 | 0 | 0 | 0 | 0 | 0 | 0 | 0 | 0 | 0 | 0 | 0 | 0 | 0 | 0 | 0 | 0 | 0 | 0 | 0 | 0 | 0 | 0 | 0 | 0 | 0 | 0 | 0 | 0 | 0 | 0 | 0 | 0 | 0 | 0 | 0 | 0 | 0 | 0 | 0 | 0 | 0 | 0 | 0 | 0 | 0 | 0 | 0 | 0 | 0 | 0 | 0 | 0 | 0 | 0 | 0 | 0 | 0 | 0 | 0 | 0 | 0 | 0 | 0 | 0 | 0 | 0 | 0 | 0 | 0 | 0 | 0 | 0 | 0 | 0 | 0 | 0 | 0 | 0 | 0 | 0 | 0 | 0 | 0 | 0 | 0
| Others | tons | 0 | 0 | 0 | 0 | 0 | 0 | 0 | 0 | 0 | 0 | 0 | 0 | 0 | 0 | 0 | 0 | 0 | 0 | 0 | 0 | 0 | 0 | 0 | 0 | 0 | 0 | 0 | 0 | 0 | 0 | 0 | 0 | 0 | 0 | 0 | 0 | 0 | 0 | 0 | 0 | 0 | 0 | 0 | 0 | 0 | 0 | 0 | 0 | 0 | 0 | 0 | 0 | 0 | 0 | 0 | 0 | 0 | 0 | 0 | 0 | 0 | 0 | 0 | 0 | 0 | 0 | 0 | 0 | 0 | 0 | 0 | 0 | 0 | 0 | 0 | 0 | 0 | 0 | 0 | 0 | 0 | 0 | 0 | 0 | 0 | 0 | 0 | 0 | 0 | 0 | 0 | 0 | 0
Tiers 2 | Vinyl Chloride | tons | 0 | 0 | 0 | 0 | 0 | 0 | 0 | 0 | 0 | 0 | 0 | 0 | 0 | 0 | 0 | 0 | 0 | 0 | 0 | 0 | 0 | 0 | 0 | 0 | 0 | 0 | 0 | 0 | 0 | 0 | 0 | 0 | 0 | 0 | 0 | 0 | 0 | 0 | 0 | 0 | 0 | 0 | 0 | 0 | 0 | 0 | 0 | 0 | 0 | 0 | 0 | 0 | 0 | 0 | 0 | 0 | 0 | 0 | 0 | 0 | 0 | 0 | 0 | 0 | 0 | 0 | 0 | 0 | 0 | 0 | 0 | 0 | 0 | 0 | 0 | 0 | 0 | 0 | 0 | 0 | 0 | 0 | 0 | 0 | 0 | 0 | 0 | 0 | 0 | 0 | 0 | 0 | 0
| Etylene Glycol | tons | 29305.0302 | 28201.6152 | 27112.1548 | 26036.5078 | 24974.5348 | 23926.0975 | 22891.0587 | 21869.2826 | 20860.6346 | 19864.9815 | 18882.191 | 18159.0652 | 17445.1002 | 16740.2033 | 16044.283 | 15357.2483 | 14679.0092 | 14009.4765 | 13348.5617 | 12696.1773 | 12052.2365 | 11302.7904 | 10563.2035 | 9833.3747 | 9113.2041 | 8402.5924 | 7701.4414 | 7009.6537 | 6327.1329 | 5653.7835 | 4989.5108 | 5757.6219 | 5579.7114 | 5401.8009 | 5223.8904 | 5045.9798 | 4868.0693 | 4690.1588 | 4512.2483 | 4334.3378 | 4156.4273 | 3978.5167 | 3853.0006 | 3727.4844 | 3601.9683 | 3476.4521 | 3350.936 | 3225.4198 | 3099.9036 | 2974.3875 | 2848.8713 | 2723.3552 | 2571.9297 | 2420.5043 | 2269.0788 | 2117.6533 | 1966.2279 | 1814.8024 | 1663.377 | 1511.9515 | 1360.5261 | 1209.1006 | 35062.6521 | 33781.3266 | 32513.9556 | 31260.3982 | 30020.5147 | 28794.1668 | 27581.2175 | 26381.5309 | 25194.9724 | 24021.4087 | 22860.7077 | 22012.0658 | 21172.5846 | 20342.1716 | 19520.7351 | 18708.1843 | 17904.429 | 17109.3801 | 16322.9492 | 15545.0486 | 14775.5917 | 13874.7201 | 12983.7077 | 12102.4535 | 11230.8574 | 10368.8203 | 9516.2438 | 8673.0307 | 7839.0845 | 7014.3096 | 6198.6114
R&S Other industry | Sector demand BAU | tons | 2145788.3366 | 2126886.9522 | 2107828.7517 | 2088611.0501 | 2069231.1112 | 2049686.1469 | 2027179.0486 | 2004531.1445 | 1981739.2442 | 1958800.1036 | 1935710.4241 | 1907285.6262 | 1878767.1538 | 1850150.9515 | 1821432.9107 | 1792608.8681 | 1759142.4359 | 1725626.0015 | 1692054.5428 | 1658422.9856 | 1624726.2026 | 1587796.9373 | 1550842.0728 | 1513855.7205 | 1476831.9402 | 1439764.7384 | 1401043.3082 | 1362293.3501 | 1323508.3618 | 1284681.7862 | 1245807.0105 | 387852.0951 | 386266.37 | 384653.6876 | 383013.5895 | 381345.6098 | 379649.2745 | 377924.1015 | 376169.6005 | 374385.273 | 372570.6119 | 370725.1016 | 368848.2176 | 366939.4266 | 364998.1861 | 363023.9446 | 361016.1409 | 358974.2046 | 356897.5554 | 354785.6031 | 352637.7476 | 350453.3786 | 348231.8754 | 345972.6065 | 343674.9301 | 341338.1932 | 338961.7318 | 336544.8705 | 334086.9226 | 331587.1896 | 329044.9611 | 326459.5147 | 2533640.4317 | 2513153.3222 | 2492482.4393 | 2471624.6396 | 2450576.7211 | 2429335.4214 | 2405103.1501 | 2380700.745 | 2356124.5172 | 2331370.7155 | 2306435.5256 | 2276133.8438 | 2245706.5804 | 2215149.1376 | 2184456.8553 | 2153625.009 | 2118116.6405 | 2082523.5569 | 2046840.1459 | 2011060.7333 | 1975179.5813 | 1936028.8126 | 1896814.6793 | 1857530.6506 | 1818170.1334 | 1778726.4702 | 1737588.1788 | 1696380.2728 | 1655095.5514 | 1613726.7474 | 1572266.5252
| Reduce | tons | 0 | 10528.0904 | 20867.5046 | 31015.8741 | 40970.776 | 50729.7321 | 60207.2177 | 69457.0042 | 78476.8741 | 87264.5446 | 95817.666 | 103851.7023 | 111598.7689 | 119057.2137 | 126225.3007 | 133101.2085 | 139324.0809 | 145211.428 | 150762.0598 | 155974.6818 | 160847.8941 | 165289.6612 | 169351.9543 | 173033.7089 | 176333.7337 | 179250.7099 | 181575.2127 | 183500.9143 | 185026.469 | 186150.3908 | 186871.0516 | 0 | 1912.0185 | 3808.0715 | 5687.7518 | 7550.6431 | 9396.3195 | 11224.3458 | 13034.2767 | 14825.6568 | 16598.0208 | 18350.8925 | 20083.7854 | 21796.2019 | 23487.6333 | 25157.5594 | 26805.4485 | 28430.757 | 30032.9293 | 31611.3972 | 33165.5802 | 34694.8845 | 36250.9382 | 37780.2086 | 39282.0445 | 40755.7803 | 42200.7356 | 43616.2152 | 45001.5085 | 46355.8891 | 47678.6149 | 48968.9272 | 0 | 12440.1089 | 24675.5761 | 36703.6259 | 48521.4191 | 60126.0517 | 71431.5636 | 82491.2808 | 93302.5309 | 103862.5654 | 114168.5585 | 123935.4878 | 133394.9709 | 142544.847 | 151382.8601 | 159906.6569 | 167754.8379 | 175244.3573 | 182373.457 | 189140.262 | 195542.7785 | 201540.5994 | 207132.163 | 212315.7534 | 217089.5139 | 221451.4455 | 225191.428 | 228502.4227 | 231382.3581 | 233829.0057 | 235839.9788
| Substitute | tons | 0 | 3509.3635 | 6955.8349 | 10338.6247 | 13656.9253 | 16909.9107 | 20069.0726 | 23152.3347 | 26158.958 | 29088.1815 | 31939.222 | 34617.2341 | 37199.5896 | 39685.7379 | 42075.1002 | 44367.0695 | 46441.3603 | 48403.8093 | 50254.0199 | 51991.5606 | 53615.9647 | 55096.5537 | 56450.6514 | 57677.903 | 58777.9112 | 59750.2366 | 60525.0709 | 61166.9714 | 61675.4897 | 62050.1303 | 62290.3505 | 0 | 637.3395 | 1269.3572 | 1895.9173 | 2516.881 | 3132.1065 | 3741.4486 | 4344.7589 | 4941.8856 | 5532.6736 | 6116.9642 | 6694.5951 | 7265.4006 | 7829.2111 | 8385.8531 | 8935.1495 | 9476.919 | 10010.9764 | 10537.1324 | 11055.1934 | 11564.9615 | 12083.6461 | 12593.4029 | 13094.0148 | 13585.2601 | 14066.9119 | 14538.7384 | 15000.5028 | 15451.963 | 15892.8716 | 16322.9757 | 0 | 4146.703 | 8225.192 | 12234.542 | 16173.8064 | 20042.0172 | 23810.5212 | 27497.0936 | 31100.8436 | 34620.8551 | 38056.1862 | 41311.8293 | 44464.9903 | 47514.949 | 50460.9534 | 53302.219 | 55918.2793 | 58414.7858 | 60791.1523 | 63046.754 | 65180.9262 | 67180.1998 | 69044.0543 | 70771.9178 | 72363.1713 | 73817.1485 | 75063.8093 | 76167.4742 | 77127.4527 | 77943.0019 | 78613.3263
| Sector demand Post R&S | tons | 2145788.3366 | 2112849.4984 | 2080005.4122 | 2047256.5513 | 2014603.4099 | 1982046.504 | 1946902.7583 | 1911921.8057 | 1877103.4121 | 1842447.3775 | 1807953.5361 | 1768816.6897 | 1729968.7952 | 1691407.9999 | 1653132.5097 | 1615140.5901 | 1573376.9947 | 1532010.7641 | 1491038.4631 | 1450456.7432 | 1410262.3439 | 1367410.7224 | 1325039.467 | 1283144.1087 | 1241720.2953 | 1200763.7918 | 1158943.0246 | 1117625.4645 | 1076806.4032 | 1036481.2651 | 996645.6084 | 387852.0951 | 383717.0119 | 379576.2589 | 375429.9205 | 371278.0857 | 367120.8484 | 362958.307 | 358790.5649 | 354617.7306 | 350439.9175 | 346257.2449 | 342069.837 | 337877.824 | 333681.3418 | 329480.5321 | 325275.543 | 321066.5286 | 316853.6497 | 312637.0735 | 308416.9741 | 304193.5327 | 299897.2911 | 295598.995 | 291298.8708 | 286997.1529 | 282694.0843 | 278389.9169 | 274084.9113 | 269779.3375 | 265473.4746 | 261167.6118 | 2533640.4317 | 2496566.5103 | 2459581.6711 | 2422686.4718 | 2385881.4956 | 2349167.3525 | 2309861.0653 | 2270712.3706 | 2231721.1427 | 2192887.295 | 2154210.781 | 2110886.5267 | 2067846.6192 | 2025089.3416 | 1982613.0418 | 1940416.1331 | 1894443.5233 | 1848864.4138 | 1803675.5365 | 1758873.7173 | 1714455.8765 | 1667308.0135 | 1620638.462 | 1574442.9795 | 1528717.4482 | 1483457.8761 | 1437332.9415 | 1391710.3758 | 1346585.7406 | 1301954.7398 | 1257813.2202
Tiers 1 | PE | tons | 243158.3448 | 239425.7523 | 235703.897 | 231992.8326 | 228292.615 | 224603.3026 | 220620.8525 | 216656.8499 | 212711.2683 | 208784.0851 | 204875.2814 | 200440.3375 | 196038.1374 | 191668.471 | 187331.1351 | 183025.9331 | 178293.3289 | 173605.7538 | 168962.8182 | 164364.1429 | 159809.3583 | 154953.4603 | 150151.9968 | 145404.4615 | 140710.3611 | 136069.2157 | 131330.133 | 126648.0731 | 122022.5025 | 117452.9027 | 112938.7705 | 50640.1156 | 50100.2163 | 49559.5767 | 49018.2078 | 48476.1213 | 47933.3294 | 47389.8449 | 46845.6814 | 46300.8531 | 45755.3747 | 45209.2618 | 44662.5307 | 44115.1983 | 43567.2823 | 43018.8014 | 42469.7747 | 41920.2225 | 41370.1657 | 40819.6262 | 40268.6267 | 39717.1908 | 39156.2497 | 38595.0404 | 38033.5924 | 37471.9363 | 36910.1039 | 36348.128 | 35786.0426 | 35223.8831 | 34661.6858 | 34099.4885 | 293798.4604 | 289525.9686 | 285263.4737 | 281011.0404 | 276768.7362 | 272536.632 | 268010.6974 | 263502.5314 | 259012.1214 | 254539.4598 | 250084.5432 | 245102.8682 | 240153.3357 | 235235.7533 | 230349.9365 | 225495.7078 | 220213.5515 | 214975.9195 | 209782.4444 | 204632.7696 | 199526.5492 | 194109.7101 | 188747.0373 | 183438.0539 | 178182.2974 | 172979.3196 | 167678.2609 | 162434.1157 | 157246.3855 | 152114.5885 | 147038.259
| Ethylene Oxide | tons | 107053.6515 | 105410.3287 | 103771.7331 | 102137.8883 | 100508.8189 | 98884.5508 | 97131.2248 | 95386.0207 | 93648.9266 | 91919.9327 | 90199.0306 | 88246.4884 | 86308.362 | 84384.559 | 82474.99 | 80579.5683 | 78495.9773 | 76432.2108 | 74388.0975 | 72363.4704 | 70358.1667 | 68220.2939 | 66106.3866 | 64016.2219 | 61949.5826 | 59906.2574 | 57819.8141 | 55758.4758 | 53722.0076 | 51710.1814 | 49722.7754 | 22294.9753 | 22057.2775 | 21819.2538 | 21580.9091 | 21342.2484 | 21103.2771 | 20864.001 | 20624.4259 | 20384.558 | 20144.404 | 19903.9707 | 19663.2651 | 19422.2948 | 19181.0676 | 18939.5917 | 18697.8755 | 18455.928 | 18213.7582 | 17971.376 | 17728.7912 | 17486.0143 | 17239.0527 | 16991.9729 | 16744.7881 | 16497.5116 | 16250.1575 | 16002.7402 | 15755.2748 | 15507.7767 | 15260.2619 | 15012.7472 | 129348.6268 | 127467.6062 | 125590.9869 | 123718.7974 | 121851.0673 | 119987.8279 | 117995.2258 | 116010.4466 | 114033.4847 | 112064.3367 | 110103.0012 | 107909.7535 | 105730.6568 | 103565.6267 | 101414.5817 | 99277.4438 | 96951.9052 | 94645.969 | 92359.4735 | 90092.2616 | 87844.181 | 85459.3466 | 83098.3595 | 80761.0099 | 78447.0942 | 76156.4149 | 73822.5543 | 71513.7505 | 69229.7843 | 66970.4433 | 64735.5226
| Ethyelene Dichloride | tons | 235194.275 | 231583.9347 | 227983.9799 | 224394.4625 | 220815.4366 | 217246.9589 | 213394.9444 | 209560.7732 | 205744.4197 | 201945.862 | 198165.0818 | 193875.3939 | 189617.3773 | 185390.8289 | 181195.552 | 177031.3566 | 172453.7576 | 167919.7127 | 163428.8454 | 158980.7887 | 154575.1852 | 149878.3305 | 145234.1275 | 140642.0863 | 136101.7299 | 131612.5942 | 127028.7287 | 122500.0185 | 118025.9474 | 113606.014 | 109239.7313 | 48981.5198 | 48459.3036 | 47936.3713 | 47412.7337 | 46888.4019 | 46363.3879 | 45837.7039 | 45311.3633 | 44784.3795 | 44256.7669 | 43728.5406 | 43199.7164 | 42670.3105 | 42140.3403 | 41609.8235 | 41078.7789 | 40547.226 | 40015.185 | 39482.677 | 38949.7242 | 38416.3493 | 37873.7805 | 37330.9522 | 36787.8931 | 36244.6327 | 35701.2017 | 35157.632 | 34613.9564 | 34070.2091 | 33526.4252 | 32982.6414 | 284175.7949 | 280043.2383 | 275920.3512 | 271807.1962 | 267703.8386 | 263610.3468 | 259232.6484 | 254872.1365 | 250528.7992 | 246202.6289 | 241893.6224 | 237075.1103 | 232287.6878 | 227531.1691 | 222805.3755 | 218110.1355 | 213000.9835 | 207934.8977 | 202911.5225 | 197930.5129 | 192991.5345 | 187752.111 | 182565.0797 | 177429.9794 | 172346.3626 | 167313.7959 | 162186.3607 | 157113.9749 | 152096.1565 | 147132.4392 | 142222.3727
| Others | tons | 1560382.0653 | 1536429.4827 | 1512545.8022 | 1488731.368 | 1464986.5394 | 1441311.6917 | 1415755.7365 | 1390318.1618 | 1364998.7974 | 1339797.4978 | 1314714.1423 | 1286254.4699 | 1258004.9185 | 1229964.141 | 1202130.8326 | 1174503.7322 | 1144133.9309 | 1114053.0869 | 1084258.7019 | 1054748.3412 | 1025519.6336 | 994358.6377 | 963546.9561 | 933081.339 | 902958.6217 | 873175.7245 | 842764.3488 | 812718.8972 | 783035.9456 | 753712.167 | 724744.3312 | 265935.4843 | 263100.2145 | 260261.0571 | 257418.0699 | 254571.3142 | 251720.8541 | 248866.7572 | 246009.0944 | 243147.94 | 240283.3719 | 237415.4717 | 234544.3248 | 231670.0204 | 228792.6515 | 225912.3155 | 223029.1138 | 220143.1522 | 217254.5407 | 214363.3942 | 211469.832 | 208573.9782 | 205628.2082 | 202681.0295 | 199732.5972 | 196783.0723 | 193832.6212 | 190881.4167 | 187929.6375 | 184977.4687 | 182025.1017 | 179072.7347 | 1826317.5496 | 1799529.6972 | 1772806.8592 | 1746149.4379 | 1719557.8536 | 1693032.5458 | 1664622.4937 | 1636327.2562 | 1608146.7374 | 1580080.8696 | 1552129.6141 | 1520798.7948 | 1489674.9389 | 1458756.7925 | 1428043.1482 | 1397532.846 | 1364277.0831 | 1331307.6276 | 1298622.0961 | 1266218.1732 | 1234093.6118 | 1199986.8458 | 1166227.9855 | 1132813.9363 | 1099741.694 | 1067008.3457 | 1033645.7656 | 1000648.5347 | 968013.4143 | 935737.2687 | 903817.0659
Tiers 2 | Vinyl Chloride | tons | 107207.9798 | 105562.288 | 103921.3302 | 102285.13 | 100653.7122 | 99027.1025 | 97271.249 | 95523.529 | 93783.9307 | 92052.4442 | 90329.0613 | 88373.7043 | 86432.7839 | 84506.2076 | 82593.8857 | 80695.7316 | 78609.1369 | 76542.3953 | 74495.3352 | 72467.7894 | 70459.5949 | 68318.6401 | 66201.6854 | 64108.5075 | 62038.8889 | 59992.6182 | 57903.167 | 55838.8571 | 53799.4532 | 51784.7267 | 49794.4557 | 22327.1157 | 22089.0753 | 21850.7084 | 21612.0201 | 21373.0153 | 21133.6996 | 20894.0785 | 20654.158 | 20413.9444 | 20173.4442 | 19932.6642 | 19691.6116 | 19450.294 | 19208.719 | 18966.895 | 18724.8303 | 18482.534 | 18240.0152 | 17997.2835 | 17754.349 | 17511.2221 | 17263.9045 | 17016.4685 | 16768.9273 | 16521.2944 | 16273.5837 | 16025.8097 | 15777.9875 | 15530.1326 | 15282.2611 | 15034.3895 | 129535.0955 | 127651.3632 | 125772.0386 | 123897.1501 | 122026.7275 | 120160.8021 | 118165.3275 | 116177.6869 | 114197.8751 | 112225.8884 | 110261.7255 | 108065.3159 | 105883.0779 | 103714.9266 | 101560.7807 | 99420.562 | 97091.6708 | 94782.4104 | 92492.6187 | 90222.1384 | 87970.817 | 85582.5445 | 83218.1539 | 80877.4348 | 78560.1833 | 76266.2018 | 73928.9767 | 71616.8446 | 69329.5858 | 67066.9878 | 64828.8452
| Etylene Glycol | tons | 35832.4692 | 35282.4243 | 34733.9617 | 34187.0892 | 33641.8152 | 33098.1482 | 32511.2836 | 31927.1375 | 31345.7059 | 30766.9856 | 30190.9738 | 29537.4285 | 28888.7084 | 28244.7826 | 27605.6211 | 26971.1949 | 26273.7856 | 25583.0119 | 24898.8164 | 24221.1432 | 23549.9379 | 22834.3596 | 22126.803 | 21427.1934 | 20735.4581 | 20051.5264 | 19353.1624 | 18663.2015 | 17981.5649 | 17308.1764 | 16642.9617 | 7462.464 | 7382.9029 | 7303.2328 | 7223.4552 | 7143.5719 | 7063.5846 | 6983.4953 | 6903.3059 | 6823.0185 | 6742.6354 | 6662.1587 | 6581.5909 | 6500.9345 | 6420.1922 | 6339.3665 | 6258.4605 | 6177.477 | 6096.4191 | 6015.2902 | 5934.0934 | 5852.8323 | 5770.1705 | 5687.4692 | 5604.7327 | 5521.9656 | 5439.1724 | 5356.3581 | 5273.5277 | 5190.6864 | 5107.8395 | 5024.9926 | 43294.9331 | 42665.3272 | 42037.1945 | 41410.5444 | 40785.3871 | 40161.7328 | 39494.7789 | 38830.4434 | 38168.7245 | 37509.621 | 36853.1325 | 36119.0194 | 35389.6429 | 34664.9748 | 33944.9876 | 33229.6554 | 32451.2626 | 31679.431 | 30914.1065 | 30155.2366 | 29402.7702 | 28604.5301 | 27814.2722 | 27031.9261 | 26257.4237 | 25490.6988 | 24709.5205 | 23936.7292 | 23172.2513 | 22416.0158 | 21667.9542
| Wind increase | tons | 0 | 729.198 | 766.8735 | 806.4956 | 848.1649 | 891.9871 | 938.0734 | 986.5409 | 1037.5126 | 1091.1178 | 1147.4927 | 1206.7803 | 1269.1311 | 1334.7034 | 1403.6636 | 1476.1867 | 1552.457 | 1632.6679 | 1717.023 | 1805.7366 | 1899.0337 | 1997.1512 | 2100.3381 | 2208.8565 | 2322.9816 | 2443.0032 | 2569.226 | 2701.9704 | 2841.5733 | 2988.3891 | 3142.7904 | 0 | 19.6785 | 20.6953 | 21.7645 | 22.8891 | 24.0717 | 25.3154 | 26.6233 | 27.9989 | 29.4455 | 30.9669 | 32.5669 | 34.2495 | 36.0191 | 37.8801 | 39.8372 | 41.8955 | 44.0601 | 46.3366 | 48.7306 | 51.2484 | 53.8962 | 56.6809 | 59.6094 | 62.6893 | 65.9283 | 69.3346 | 72.9169 | 76.6843 | 80.6464 | 84.8131 | 0 | 748.8765 | 787.5688 | 828.2602 | 871.0539 | 916.0587 | 963.3888 | 1013.1643 | 1065.5115 | 1120.5634 | 1178.4596 | 1239.3471 | 1303.3806 | 1370.7224 | 1441.5436 | 1516.0239 | 1594.3525 | 1676.728 | 1763.3596 | 1854.4672 | 1950.2821 | 2051.0474 | 2157.0191 | 2268.4659 | 2385.6709 | 2508.9315 | 2638.5606 | 2774.8873 | 2918.2576 | 3069.0354 | 3227.6035
| Solar increase | tons | 0 | 22385.5931 | 23725.3144 | 25145.2146 | 26650.0922 | 28245.033 | 29935.427 | 31726.9868 | 33625.7669 | 35638.1842 | 37771.0396 | 40031.5411 | 42427.3278 | 44966.4963 | 47657.6277 | 50509.8165 | 53532.7016 | 56736.4987 | 60132.035 | 63730.7856 | 67544.9124 | 71587.305 | 75871.6246 | 80412.3499 | 85224.8262 | 90325.317 | 95731.0594 | 101460.3218 | 107532.4661 | 113968.0129 | 120788.7109 | 0 | 16019.6373 | 18177.2481 | 20625.4574 | 23403.4048 | 26555.501 | 30132.1385 | 34190.4967 | 38795.4563 | 44020.6367 | 49949.5724 | 56677.049 | 64310.6183 | 72972.3177 | 82800.6213 | 93952.6535 | 106606.7014 | 120965.0643 | 137257.2887 | 155743.8373 | 176720.2536 | 200521.8863 | 227529.2506 | 258174.1118 | 292946.3874 | 332401.9798 | 377171.6632 | 427971.168 | 485612.6229 | 551017.5384 | 625231.5391 | 0 | 38405.2304 | 41902.5624 | 45770.672 | 50053.497 | 54800.534 | 60067.5655 | 65917.4834 | 72421.2232 | 79658.8209 | 87720.6121 | 96708.5901 | 106737.9461 | 117938.814 | 130458.249 | 144462.47 | 160139.403 | 177701.5631 | 197389.3238 | 219474.623 | 244265.166 | 272109.1912 | 303400.8752 | 338586.4617 | 378171.2136 | 422727.2968 | 472902.7226 | 529431.4898 | 593145.0889 | 664985.5513 | 746020.25
Solar and Wind | Add. Energy Sector demand | tons | 0 | 23114.7911 | 24492.1879 | 25951.7102 | 27498.2571 | 29137.0201 | 30873.5004 | 32713.5277 | 34663.2795 | 36729.3021 | 38918.5323 | 41238.3213 | 43696.4589 | 46301.1997 | 49061.2913 | 51986.0032 | 55085.1586 | 58369.1666 | 61849.0581 | 65536.5222 | 69443.9461 | 73584.4562 | 77971.9627 | 82621.2064 | 87547.8078 | 92768.3203 | 98300.2854 | 104162.2922 | 110374.0394 | 116956.4019 | 123931.5013 | 0 | 16039.3158 | 18197.9433 | 20647.222 | 23426.2938 | 26579.5727 | 30157.4538 | 34217.12 | 38823.4552 | 44050.0822 | 49980.5393 | 56709.6159 | 64344.8678 | 73008.3368 | 82838.5013 | 93992.4907 | 106648.5969 | 121009.1244 | 137303.6253 | 155792.568 | 176771.502 | 200575.7825 | 227585.9315 | 258233.7212 | 293009.0767 | 332467.908 | 377240.9978 | 428044.0849 | 485689.3072 | 551098.1847 | 625316.3522 | 0 | 39154.1069 | 42690.1312 | 46598.9322 | 50924.5509 | 55716.5928 | 61030.9543 | 66930.6477 | 73486.7347 | 80779.3843 | 88899.0716 | 97947.9372 | 108041.3267 | 119309.5365 | 131899.7926 | 145978.494 | 161733.7554 | 179378.291 | 199152.6833 | 221329.0902 | 246215.4481 | 274160.2387 | 305557.8942 | 340854.9276 | 380556.8844 | 425236.2283 | 475541.2832 | 532206.3771 | 596063.3466 | 668054.5867 | 749247.8535
Tiers 1 | PE | tons | 0 | 10461.5766 | 11087.6756 | 11751.245 | 12454.5273 | 13199.8994 | 13989.8801 | 14827.1391 | 15714.506 | 16654.9795 | 17651.738 | 18708.15 | 19827.7856 | 21014.4285 | 22272.0891 | 23605.0174 | 25017.7181 | 26514.9655 | 28101.8192 | 29783.6422 | 31566.1181 | 33455.2706 | 35457.4842 | 37579.5251 | 39828.5649 | 42212.204 | 44738.4979 | 47415.9842 | 50253.7112 | 53261.2691 | 56448.8216 | 0 | 7486.5411 | 8494.8686 | 9639.0032 | 10937.2359 | 12410.3215 | 14081.8103 | 15978.4241 | 18130.484 | 20572.395 | 23343.1956 | 26487.1825 | 30054.6185 | 34102.5359 | 38695.6485 | 43907.3862 | 49821.0688 | 56531.2378 | 64145.1684 | 72784.5842 | 82587.6028 | 93710.9446 | 106332.4377 | 120653.8614 | 136904.1713 | 155343.1602 | 176265.6111 | 200006.01 | 226943.8934 | 257509.9155 | 292192.7336 | 0 | 17948.1177 | 19582.5442 | 21390.2482 | 23391.7632 | 25610.2209 | 28071.6903 | 30805.5632 | 33844.99 | 37227.3745 | 40994.9336 | 45195.3325 | 49882.404 | 55116.9644 | 60967.7376 | 67512.4036 | 74838.7869 | 83046.2033 | 92246.9877 | 102568.2264 | 114153.7208 | 127166.2152 | 141789.9219 | 158233.3865 | 176732.7362 | 197555.3642 | 221004.109 | 247421.9942 | 277197.6046 | 310771.1846 | 348641.5552
| Ethylene Oxide | tons | 0 | 4848.1318 | 5135.2977 | 5439.4957 | 5761.737 | 6103.0933 | 6464.6996 | 6847.7586 | 7253.5446 | 7683.4073 | 8138.7769 | 8621.1687 | 9132.1879 | 9673.5353 | 10247.0128 | 10854.5294 | 11498.1077 | 12179.8906 | 12902.1483 | 13667.2864 | 14477.8532 | 15336.5487 | 16246.2337 | 17209.939 | 18230.8758 | 19312.4462 | 20458.255 | 21672.1213 | 22958.0915 | 24320.4527 | 25763.7473 | 0 | 3218.3569 | 3651.0056 | 4141.8836 | 4698.8313 | 5330.7451 | 6047.7192 | 6861.2077 | 7784.2069 | 8831.4635 | 10019.7101 | 11367.9331 | 12897.6755 | 14633.382 | 16602.7894 | 18837.3698 | 21372.8343 | 24249.7034 | 27513.9548 | 31217.7585 | 35420.3111 | 40188.7815 | 45599.3852 | 51738.6025 | 58704.5609 | 66608.6042 | 75577.072 | 85753.3199 | 97300.0107 | 110401.7155 | 125267.8638 | 0 | 8066.4887 | 8786.3033 | 9581.3793 | 10460.5683 | 11433.8383 | 12512.4188 | 13708.9664 | 15037.7515 | 16514.8707 | 18158.487 | 19989.1018 | 22029.8634 | 24306.9174 | 26849.8022 | 29691.8992 | 32870.942 | 36429.594 | 40416.1031 | 44885.0449 | 49898.1643 | 55525.3302 | 61845.6189 | 68948.5415 | 76935.4367 | 85921.0504 | 96035.327 | 107425.4412 | 120258.1022 | 134722.1682 | 151031.6111
| Ethyelene Dichloride | tons | 0 | 218.7594 | 230.0621 | 241.9487 | 254.4495 | 267.5961 | 281.422 | 295.9623 | 311.2538 | 327.3354 | 344.2478 | 362.0341 | 380.7393 | 400.411 | 421.0991 | 442.856 | 465.7371 | 489.8004 | 515.1069 | 541.721 | 569.7101 | 599.1454 | 630.1014 | 662.6569 | 696.8945 | 732.901 | 770.7678 | 810.5911 | 852.472 | 896.5167 | 942.8371 | 0 | 5.9036 | 6.2086 | 6.5294 | 6.8667 | 7.2215 | 7.5946 | 7.987 | 8.3997 | 8.8337 | 9.2901 | 9.7701 | 10.2748 | 10.8057 | 11.364 | 11.9512 | 12.5686 | 13.218 | 13.901 | 14.6192 | 15.3745 | 16.1689 | 17.0043 | 17.8828 | 18.8068 | 19.7785 | 20.8004 | 21.8751 | 23.0053 | 24.1939 | 25.4439 | 0 | 224.663 | 236.2706 | 248.478 | 261.3162 | 274.8176 | 289.0166 | 303.9493 | 319.6535 | 336.169 | 353.5379 | 371.8041 | 391.0142 | 411.2167 | 432.4631 | 454.8072 | 478.3057 | 503.0184 | 529.0079 | 556.3402 | 585.0846 | 615.3142 | 647.1057 | 680.5398 | 715.7013 | 752.6794 | 791.5682 | 832.4662 | 875.4773 | 920.7106 | 968.281
| Others | tons | 0 | 7586.3233 | 8039.1525 | 8519.0209 | 9027.5433 | 9566.4313 | 10137.4987 | 10742.6677 | 11383.9752 | 12063.5799 | 12783.7696 | 13546.9686 | 14355.7461 | 15212.8248 | 16121.0903 | 17083.6004 | 18103.5956 | 19184.5102 | 20329.9836 | 21543.8726 | 22830.2647 | 24193.4915 | 25638.1434 | 27169.0853 | 28791.4726 | 30510.7691 | 32332.7647 | 34263.5956 | 36309.7647 | 38478.1635 | 40776.0952 | 0 | 5328.5143 | 6045.8605 | 6859.8058 | 7783.3599 | 8831.2846 | 10020.3297 | 11369.5012 | 12900.3646 | 14637.3901 | 16608.3435 | 18844.7302 | 21382.299 | 24261.6131 | 27528.6994 | 31235.7835 | 35442.1251 | 40214.9652 | 45630.6011 | 51775.6061 | 58748.2136 | 66659.8876 | 75637.1043 | 85823.3745 | 97381.5377 | 110496.3652 | 125377.5143 | 142262.8799 | 161422.3978 | 183162.3598 | 207830.3109 | 0 | 12914.8376 | 14085.013 | 15378.8267 | 16810.9032 | 18397.7159 | 20157.8285 | 22112.1689 | 24284.3398 | 26700.9701 | 29392.1131 | 32391.6988 | 35738.045 | 39474.438 | 43649.7898 | 48319.3839 | 53545.7208 | 59399.4754 | 65960.5847 | 73319.4787 | 81578.4784 | 90853.3791 | 101275.2477 | 112992.4598 | 126173.0103 | 141007.1342 | 157710.2789 | 176526.4755 | 197732.1625 | 221640.5233 | 248606.4061
Tiers 2 | Vinyl Chloride | tons | 0 | 218.7594 | 230.0621 | 241.9487 | 254.4495 | 267.5961 | 281.422 | 295.9623 | 311.2538 | 327.3354 | 344.2478 | 362.0341 | 380.7393 | 400.411 | 421.0991 | 442.856 | 465.7371 | 489.8004 | 515.1069 | 541.721 | 569.7101 | 599.1454 | 630.1014 | 662.6569 | 696.8945 | 732.901 | 770.7678 | 810.5911 | 852.472 | 896.5167 | 942.8371 | 0 | 5.9036 | 6.2086 | 6.5294 | 6.8667 | 7.2215 | 7.5946 | 7.987 | 8.3997 | 8.8337 | 9.2901 | 9.7701 | 10.2748 | 10.8057 | 11.364 | 11.9512 | 12.5686 | 13.218 | 13.901 | 14.6192 | 15.3745 | 16.1689 | 17.0043 | 17.8828 | 18.8068 | 19.7785 | 20.8004 | 21.8751 | 23.0053 | 24.1939 | 25.4439 | 0 | 224.663 | 236.2706 | 248.478 | 261.3162 | 274.8176 | 289.0166 | 303.9493 | 319.6535 | 336.169 | 353.5379 | 371.8041 | 391.0142 | 411.2167 | 432.4631 | 454.8072 | 478.3057 | 503.0184 | 529.0079 | 556.3402 | 585.0846 | 615.3142 | 647.1057 | 680.5398 | 715.7013 | 752.6794 | 791.5682 | 832.4662 | 875.4773 | 920.7106 | 968.281
| Etylene Glycol | tons | 0 | 218.7594 | 8039.1525 | 25145.2146 | 0 | 0 | 0 | 0 | 0 | 0 | 0 | 0 | 0 | 0 | 0 | 0 | 0 | 0 | 0 | 0 | 0 | 0 | 0 | 0 | 0 | 0 | 0 | 0 | 0 | 0 | 0 | 0 | 5.9036 | 6045.8605 | 20625.4574 | 0 | 0 | 0 | 0 | 0 | 0 | 0 | 0 | 0 | 0 | 0 | 0 | 0 | 0 | 0 | 0 | 0 | 0 | 0 | 0 | 0 | 0 | 0 | 0 | 0 | 0 | 0 | 0 | 224.663 | 14085.013 | 45770.672 | 0 | 0 | 0 | 0 | 0 | 0 | 0 | 0 | 0 | 0 | 0 | 0 | 0 | 0 | 0 | 0 | 0 | 0 | 0 | 0 | 0 | 0 | 0 | 0 | 0 | 0 | 0
Total | Reduce | tons | 0 | 45288.8961 | 90062.8561 | 134327.0697 | 178086.6974 | 221346.8707 | 264029.7031 | 306196.6343 | 347853.1474 | 389004.694 | 429656.6947 | 490629.4235 | 551154.2282 | 611245.4384 | 670917.4148 | 730184.5501 | 788702.3219 | 846804.6963 | 904507.0637 | 961824.8372 | 1018773.4537 | 1081962.0397 | 1144961.9634 | 1207780.9755 | 1270426.3899 | 1332905.0679 | 1395015.4244 | 1456958.6156 | 1518740.408 | 1580366.038 | 1641840.1936 | 0 | 8698.3795 | 17398.9615 | 26101.8129 | 34807.0022 | 43514.5992 | 52224.6758 | 60937.3051 | 69652.5623 | 78370.524 | 87091.2688 | 100713.7956 | 114383.3997 | 128101.1464 | 141868.1177 | 155685.4114 | 169554.1418 | 183475.4395 | 197450.4518 | 211480.342 | 225566.2902 | 242096.0602 | 258700.6667 | 275380.108 | 292134.3254 | 308963.2004 | 325866.5524 | 342844.1352 | 359895.6346 | 377020.6649 | 394218.7656 | 0 | 53987.2756 | 107461.8176 | 160428.8826 | 212893.6996 | 264861.47 | 316254.3789 | 367133.9394 | 417505.7097 | 467375.218 | 516747.9636 | 591343.2192 | 665537.6278 | 739346.5848 | 812785.5325 | 885869.9615 | 958256.4637 | 1030280.1358 | 1101957.5154 | 1173305.1792 | 1244339.744 | 1324058.0998 | 1403662.6301 | 1483161.0835 | 1562560.7153 | 1641868.2682 | 1720881.9767 | 1799802.7508 | 1878636.0426 | 1957386.7029 | 2036058.9592
| Substitute | tons | 0 | 23586.777 | 46830.8606 | 69734.3858 | 92299.4424 | 114528.0746 | 136394.618 | 157919.8135 | 179105.7131 | 199954.3207 | 220467.5924 | 240553.3964 | 253616.1169 | 271995.0695 | 290045.2442 | 307768.4953 | 325046.9757 | 341988.9378 | 358596.3777 | 374871.2344 | 390815.3894 | 402892.6566 | 414226.396 | 425277.3247 | 436046.7349 | 446535.8599 | 456676.5485 | 466534.9997 | 476112.391 | 485409.8375 | 494428.3918 | 0 | 4292.5939 | 8579.866 | 12861.6806 | 17137.8988 | 21408.3787 | 25672.9752 | 29931.5399 | 34183.9211 | 38429.9635 | 42669.5086 | 46902.394 | 49863.1939 | 54213.1477 | 58555.9331 | 62891.3729 | 67219.2858 | 71539.4867 | 75851.7861 | 80155.9905 | 84451.902 | 92779.5556 | 97090.4827 | 101392.2651 | 105684.6807 | 109967.5029 | 114240.4998 | 118503.4346 | 122756.0652 | 126998.1442 | 131229.4187 | 0 | 27879.3709 | 55410.7267 | 82596.0664 | 109437.3412 | 135936.4533 | 162067.5932 | 187851.3535 | 213289.6342 | 238384.2842 | 263137.1009 | 287455.7904 | 303479.3108 | 326208.2172 | 348601.1773 | 370659.8682 | 392266.2616 | 413528.4245 | 434448.1637 | 455027.2248 | 475267.2914 | 495672.2122 | 511316.8787 | 526669.5898 | 541731.4156 | 556503.3628 | 570917.0483 | 585038.4344 | 598868.4562 | 612407.9817 | 625657.8105
| Additional demand | tons | 0 | 24300.3602 | 26903.6356 | 29630.3736 | 32486.5247 | 35478.3553 | 38612.4659 | 41895.8102 | 45335.7153 | 48939.9027 | 52716.511 | 58779.0018 | 65103.1053 | 71700.1857 | 78582.1698 | 85761.5784 | 93251.5585 | 101065.9182 | 109219.1632 | 117726.5356 | 126604.0545 | 134207.6506 | 142159.4688 | 150476.6906 | 159177.4312 | 168280.7934 | 177806.9242 | 187777.0752 | 198213.666 | 209140.3522 | 220582.0966 | 0 | 16229.0432 | 18583.8488 | 21235.9207 | 24224.5693 | 27594.3803 | 31395.9251 | 35686.5662 | 40531.3715 | 46004.152 | 52188.6381 | 59516.6615 | 67770.5863 | 77072.9517 | 87562.7452 | 99397.6163 | 112756.3887 | 127841.9112 | 144884.2916 | 164144.5671 | 185918.8684 | 210277.3487 | 237857.8966 | 269092.675 | 304472.0082 | 344552.2144 | 389964.4929 | 441425.0088 | 499746.3353 | 565850.4376 | 640783.4049 | 0 | 40529.4034 | 45487.4843 | 50866.2943 | 56711.094 | 63072.7356 | 70008.391 | 77582.3764 | 85867.0869 | 94944.0546 | 104905.1491 | 118295.6633 | 132873.6915 | 148773.1374 | 166144.915 | 185159.1947 | 206007.9472 | 228907.8294 | 254103.4548 | 281871.1026 | 312522.923 | 344484.9993 | 380017.3654 | 419569.3656 | 463649.4395 | 512833.0078 | 567771.4171 | 629202.0839 | 697960.0013 | 774990.7898 | 861365.5015
Post R&S Ethylene Demand |  | tons | 5341060.7015 | 5269289.5495 | 5176817.4189 | 5085456.8277 | 4995205.7745 | 4906062.6517 | 4815342.6495 | 4725794.0729 | 4637415.7853 | 4550207.1296 | 4464167.95 | 4355501.4276 | 4254791.5075 | 4149694.4186 | 4045851.257 | 3943256.8262 | 3837853.013 | 3733806.6193 | 3631112.6336 | 3529766.8316 | 3429765.8161 | 3323228.4203 | 3218292.1148 | 3114502.9681 | 3011867.8661 | 2910395.2151 | 2808767.5586 | 2708368.0379 | 2609209.2491 | 2511305.6409 | 2414673.6052 | 1049369.6122 | 1052607.682 | 1041974.6334 | 1031642.0394 | 1021649.2806 | 1012041.0146 | 1002867.8863 | 994187.3333 | 986064.5003 | 978573.2766 | 971797.4729 | 961270.0841 | 952893.6049 | 944128.2698 | 936508.3066 | 930190.4442 | 925352.5733 | 922196.5972 | 920951.666 | 921877.8469 | 925270.2884 | 924771.3451 | 931436.3593 | 941689.9141 | 956022.6144 | 974991.1233 | 999227.0529 | 1029447.0511 | 1066464.2476 | 1111201.2407 | 1164704.8328 | 6390430.3137 | 6321897.2314 | 6218792.0523 | 6117098.8671 | 6016855.055 | 5918103.6663 | 5818210.5358 | 5719981.4062 | 5623480.2857 | 5528780.4062 | 5435965.4229 | 5316771.5117 | 5207685.1125 | 5093822.6883 | 4982359.5635 | 4873447.2704 | 4763205.5863 | 4656003.2165 | 4552064.2996 | 4451644.6784 | 4355036.1045 | 4247999.7654 | 4149728.4741 | 4056192.8822 | 3967890.4805 | 3885386.3384 | 3807994.6115 | 3737815.089 | 3675673.4967 | 3622506.8816 | 3579378.438
Tiers 1 | PE | tons | 1581163.9729 | 1549010.8257 | 1507524.5917 | 1466573.4753 | 1426155.0225 | 1386266.9598 | 1346603.0978 | 1307473.0699 | 1268875.0999 | 1230807.6276 | 1193269.3179 | 1143339.7626 | 1100058.2883 | 1052422.6409 | 1005465.0239 | 959183.34 | 913116.4588 | 867735.5376 | 823039.25 | 779026.6328 | 735697.1037 | 699597.2604 | 664997.0499 | 630961.6541 | 597493.7239 | 564596.4165 | 532122.9968 | 500233.1304 | 468931.5667 | 438223.6793 | 408115.4998 | 313520.9413 | 315619.2758 | 311239.8386 | 306996.6727 | 302908.0927 | 298994.8771 | 295280.6007 | 291792.0107 | 288559.4541 | 285617.3626 | 283004.8021 | 277477.312 | 273438.0176 | 268700.4258 | 264506.1459 | 260928.5844 | 258051.0383 | 255968.0266 | 254786.802 | 254629.0662 | 255632.9154 | 254306.383 | 257751.6701 | 262892.9822 | 269959.3404 | 279210.6085 | 290941.6475 | 305487.0275 | 323226.3761 | 344590.4463 | 370068.001 | 1894684.9141 | 1864630.1015 | 1818764.4303 | 1773570.1481 | 1729063.1152 | 1685261.8369 | 1641883.6985 | 1599265.0806 | 1557434.5541 | 1516424.9901 | 1476274.12 | 1420817.0746 | 1373496.3059 | 1321123.0667 | 1269971.1697 | 1220111.9245 | 1171167.4972 | 1123703.5642 | 1077826.0521 | 1033655.699 | 991330.0191 | 953903.6433 | 922748.7199 | 893854.6364 | 867453.0643 | 843807.025 | 823064.6443 | 805720.1579 | 792157.9428 | 782814.1256 | 778183.5008
| Ethylene Oxide | tons | 1122665.6612 | 1100292.489 | 1073670.224 | 1047373.8493 | 1021401.3899 | 995750.9591 | 970286.8762 | 945144.5933 | 920322.469 | 895818.9659 | 871632.6546 | 840557.0182 | 813415.722 | 783708.2492 | 754407.0209 | 725510.2195 | 696813.9441 | 668524.7576 | 640641.2178 | 613162.0544 | 586086.1764 | 564317.4951 | 543123.576 | 522262.6559 | 501735.1424 | 481541.6636 | 461616.8525 | 442030.2355 | 422783.1309 | 403877.1276 | 385314.0987 | 221834.4377 | 221916.6312 | 219212.7907 | 216566.8584 | 213986.6799 | 211481.1568 | 209060.3893 | 206735.8371 | 204520.5029 | 202429.1399 | 200478.4876 | 196868.7025 | 194075.4422 | 190786.9014 | 187731.8127 | 184941.6569 | 182452.1538 | 180303.833 | 178542.682 | 177220.8809 | 176397.6365 | 173995.4232 | 174247.4867 | 175228.0587 | 177035.2802 | 179780.509 | 183590.0991 | 188607.4211 | 194995.1534 | 202937.883 | 212645.0562 | 1344500.0989 | 1322209.1202 | 1292883.0147 | 1263940.7077 | 1235388.0698 | 1207232.1159 | 1179347.2655 | 1151880.4303 | 1124842.9719 | 1098248.1058 | 1072111.1423 | 1037425.7207 | 1007491.1641 | 974495.1507 | 942138.8337 | 910451.8765 | 879266.0978 | 848828.5906 | 819183.8998 | 790382.9353 | 762483.8129 | 738312.9183 | 717371.0627 | 697490.7146 | 678770.4226 | 661322.1726 | 645206.9516 | 630637.6566 | 617778.2843 | 606815.0106 | 597959.1548
| Ethyelene Dichloride | tons | 1018827.6885 | 994215.1302 | 969672.7035 | 945405.9151 | 921412.2873 | 897689.3704 | 873940.5982 | 850464.8948 | 827259.8031 | 804322.8951 | 781651.7708 | 757627.8813 | 733882.6952 | 710413.4003 | 687217.2142 | 664291.3848 | 641188.8886 | 618364.1682 | 595814.3558 | 573536.6161 | 551528.1473 | 528715.8752 | 506173.8879 | 483899.5484 | 461890.2736 | 440143.5351 | 418511.3609 | 397141.6581 | 376031.9765 | 355179.9262 | 334583.1776 | 202943.6515 | 199294.407 | 195639.6102 | 191984.8935 | 188330.2764 | 184675.7792 | 181021.4226 | 177367.2284 | 173713.2188 | 170059.4169 | 166405.8465 | 162512.7529 | 158618.3063 | 154722.4984 | 150825.3212 | 146926.7676 | 143026.8306 | 139125.5041 | 135222.7822 | 131318.6601 | 127413.1332 | 123283.0782 | 119150.4212 | 115015.212 | 110877.5049 | 106737.3582 | 102594.8353 | 98450.004 | 94302.9372 | 90153.7131 | 86002.4152 | 1221771.34 | 1193509.5373 | 1165312.3138 | 1137390.8086 | 1109742.5637 | 1082365.1496 | 1054962.0209 | 1027832.1232 | 1000973.022 | 974382.312 | 948057.6173 | 920140.6343 | 892501.0016 | 865135.8987 | 838042.5354 | 811218.1523 | 784215.7192 | 757489.6723 | 731037.138 | 704855.2762 | 678941.2806 | 651998.9534 | 625324.3091 | 598914.7604 | 572767.7784 | 546880.8933 | 521106.1962 | 495591.662 | 470334.9137 | 445333.6393 | 420585.5927
| Others | tons | 1618403.379 | 1625771.1045 | 1625949.8998 | 1626103.5881 | 1626237.0747 | 1626355.3624 | 1624512.0772 | 1622711.515 | 1620958.4133 | 1619257.6411 | 1617614.2067 | 1613976.7655 | 1607434.802 | 1603150.1282 | 1598761.998 | 1594271.8818 | 1586733.7215 | 1579182.1559 | 1571617.81 | 1564041.5283 | 1556454.3886 | 1530597.7897 | 1503997.601 | 1477379.1096 | 1450748.7263 | 1424113.5999 | 1396516.3483 | 1368963.0139 | 1341462.575 | 1314024.9078 | 1286660.8292 | 311070.5817 | 315777.3679 | 315882.3939 | 316093.6147 | 316424.2316 | 316889.2015 | 317505.4737 | 318292.2571 | 319271.3244 | 320467.3572 | 321908.3367 | 324411.3166 | 326761.8388 | 329918.4442 | 333445.0267 | 337393.4352 | 341822.5506 | 346799.2335 | 352399.3997 | 358709.2397 | 365826.6033 | 373186.4608 | 380286.7814 | 388553.6612 | 398150.4889 | 409262.6475 | 422100.471 | 436902.5986 | 453939.7809 | 473519.1982 | 495989.3605 | 1929473.9607 | 1941548.4724 | 1941832.2936 | 1942197.2028 | 1942661.3063 | 1943244.564 | 1942017.5509 | 1941003.7721 | 1940229.7377 | 1939724.9983 | 1939522.5434 | 1938388.0821 | 1934196.6408 | 1933068.5724 | 1932207.0247 | 1931665.3171 | 1928556.2721 | 1925981.3894 | 1924017.2097 | 1922750.7679 | 1922280.9919 | 1903784.2504 | 1884284.3824 | 1865932.7708 | 1848899.2151 | 1833376.2474 | 1818616.8193 | 1805865.6125 | 1795402.3558 | 1787544.1061 | 1782650.1896
Tiers 2 | Vinyl Chloride | tons | 464409.5109 | 453309.4769 | 442128.5185 | 431073.5214 | 420143.3725 | 409336.9726 | 398519.1567 | 387826.2017 | 377257.0079 | 366810.4893 | 356485.5745 | 345544.5077 | 334730.9817 | 324043.7403 | 313481.5424 | 303043.1622 | 292524.8642 | 282133.8273 | 271868.7775 | 261728.4574 | 251711.6267 | 241329.1873 | 231070.7788 | 220935.2417 | 210921.4438 | 201028.2796 | 191188.3494 | 181469.1255 | 171869.546 | 162388.5794 | 153025.2246 | 92507.264 | 90847.0512 | 89181.2608 | 87515.5156 | 85849.8248 | 84184.1981 | 82518.6456 | 80853.1775 | 79187.8046 | 77522.538 | 75857.389 | 74083.0718 | 72308.1513 | 70532.6244 | 68756.4883 | 66979.7405 | 65202.3787 | 63424.4007 | 61645.8051 | 59866.5903 | 58086.7554 | 56204.5957 | 54321.2723 | 52436.809 | 50551.2318 | 48664.5685 | 46776.8494 | 44888.1068 | 42998.3755 | 41107.6925 | 39216.0977 | 556916.7749 | 544156.5281 | 531309.7794 | 518589.037 | 505993.1974 | 493521.1707 | 481037.8023 | 468679.3792 | 456444.8125 | 444333.0273 | 432342.9635 | 419627.5795 | 407039.133 | 394576.3647 | 382238.0308 | 370022.9028 | 357727.2429 | 345558.2281 | 333514.5826 | 321595.0478 | 309798.3821 | 297533.7831 | 285392.0511 | 273372.0508 | 261472.6755 | 249692.8482 | 237965.1989 | 226357.2323 | 214867.9215 | 203496.2719 | 192241.3223
| Etylene Glycol | tons | 395269.2974 | 385642.591 | 383731.1908 | 391218.0289 | 356565.0674 | 347167.7153 | 337834.8725 | 328611.3839 | 319496.1842 | 310488.2182 | 301586.4408 | 290542.4088 | 280811.7723 | 270218.0795 | 259755.5803 | 249422.9669 | 239151.2538 | 229008.8041 | 218994.3162 | 209106.5017 | 199344.0846 | 191271.7656 | 183381.3205 | 175590.7456 | 167899.0362 | 160305.1976 | 152786.0786 | 145363.6077 | 138036.8076 | 130804.7115 | 123666.3631 | 78081.7859 | 76919.6071 | 81791.3727 | 95202.6708 | 73408.8088 | 72240.3003 | 71071.6897 | 69902.979 | 68734.1704 | 67565.266 | 66396.2681 | 64653.2441 | 63122.766 | 61357.5707 | 59592.2922 | 57826.9333 | 56061.497 | 54295.9863 | 52530.4044 | 50764.7548 | 48999.0409 | 46498.164 | 44670.7818 | 42843.3645 | 41015.9165 | 39188.4425 | 37360.9474 | 35533.4361 | 33705.9139 | 31878.3862 | 30050.8584 | 473351.0832 | 462562.1982 | 465522.5635 | 486420.6997 | 429973.8762 | 419408.0156 | 408906.5622 | 398514.363 | 388230.3546 | 378053.4842 | 367982.7089 | 355195.6529 | 343934.5383 | 331575.6502 | 319347.8725 | 307249.9003 | 295212.7508 | 283304.7903 | 271524.7207 | 259871.2565 | 248343.1255 | 237769.9296 | 228052.1023 | 218434.1101 | 208914.9526 | 199493.6401 | 190147.0259 | 180897.0438 | 171742.7215 | 162683.0977 | 153717.2216
|  |  | 0 | 0 | 0 | 0 | 0 | 0 | 0 | 0 | 0 | 0 | 0 | 0 | 0 | 0 | 0 | 0 | 0 | 0 | 0 | 0 | 0 | 0 | 0 | 0 | 0 | 0 | 0 | 0 | 0 | 0 | 0 | 0 | 0 | 0 | 0 | 0 | 0 | 0 | 0 | 0 | 0 | 0 | 0 | 0 | 0 | 0 | 0 | 0 | 0 | 0 | 0 | 0 | 0 | 0 | 0 | 0 | 0 | 0 | 0 | 0 | 0 | 0 | 0 | 0 | 0 | 0 | 0 | 0 | 0 | 0 | 0 | 0 | 0 | 0 | 0 | 0 | 0 | 0 | 0 | 0 | 0 | 0 | 0 | 0 | 0 | 0 | 0 | 0 | 0 | 0 | 0 | 0 | 0
Recycling Packaging and Consumer goods | Sector demand Post R&S | tons | 1749397.7313 | 1706791.0479 | 1664693.1965 | 1623099.1547 | 1582003.9452 | 1541402.6359 | 1501290.339 | 1461662.211 | 1422513.452 | 1383839.3055 | 1345635.0582 | 1294203.159 | 1250098.3613 | 1200976.8809 | 1152479.2664 | 1104599.2086 | 1057330.4559 | 1010666.8137 | 964602.1444 | 919130.3662 | 874245.4531 | 839836.6145 | 806317.8414 | 773225.4126 | 740555.0142 | 708302.3714 | 676463.2486 | 645033.4489 | 614008.8139 | 583385.2232 | 553158.594 | 360575.6744 | 355780.018 | 350984.3615 | 346188.705 | 341393.0486 | 336597.3921 | 331801.7356 | 327006.0791 | 322210.4227 | 317414.7662 | 312619.1097 | 304096.5431 | 296839.2365 | 288185.7809 | 279532.3253 | 270878.8697 | 262225.4141 | 253571.9584 | 244918.5028 | 236265.0472 | 227611.5916 | 214765.0015 | 205926.21 | 197087.4185 | 188248.627 | 179409.8354 | 170571.0439 | 161732.2524 | 152893.4609 | 144054.6694 | 135215.8779 | 2109973.4057 | 2062571.0659 | 2015677.558 | 1969287.8597 | 1923396.9938 | 1878000.028 | 1833092.0746 | 1788668.2901 | 1744723.8746 | 1701254.0717 | 1658254.1679 | 1598299.702 | 1546937.5978 | 1489162.6618 | 1432011.5917 | 1375478.0783 | 1319555.8699 | 1264238.7722 | 1209520.6472 | 1155395.4134 | 1101857.0447 | 1054601.616 | 1012244.0513 | 970312.8311 | 928803.6412 | 887712.2069 | 847034.2926 | 806765.7014 | 766902.2748 | 727439.8926 | 688374.472
| Closed Loop Recycling | tons | 0 | 8987.4058 | 17604.5039 | 25848.7577 | 33717.6631 | 41208.7488 | 48319.576 | 55047.738 | 61390.8603 | 67346.6 | 72912.6462 | 79028.2474 | 85562.174 | 90347.4004 | 94346.3569 | 97554.954 | 99969.1607 | 101585.0046 | 102398.5717 | 102406.0056 | 101603.5072 | 108199.9028 | 113998.3107 | 118865.9289 | 122798.2851 | 125790.9735 | 127839.6542 | 128940.0529 | 129087.9606 | 128279.2331 | 126509.7906 | 0 | 3917.174 | 7682.4133 | 11296.5067 | 14760.2434 | 18074.4123 | 21239.8023 | 24257.2024 | 27127.4016 | 29851.1888 | 32429.3531 | 37373.8949 | 42347.9011 | 46326.2452 | 49830.0567 | 52862.0494 | 55424.9373 | 57521.434 | 59154.2534 | 60326.1094 | 61039.7157 | 63004.362 | 66539.5752 | 69245.3157 | 71126.4957 | 72188.0274 | 72434.8233 | 71871.7956 | 70503.8565 | 68335.9185 | 65372.8938 | 0 | 12904.5798 | 25286.9172 | 37145.2644 | 48477.9065 | 59283.1611 | 69559.3783 | 79304.9405 | 88518.2619 | 97197.7889 | 105341.9993 | 116402.1423 | 127910.0751 | 136673.6456 | 144176.4136 | 150417.0034 | 155394.0979 | 159106.4386 | 161552.8251 | 162732.1149 | 162643.2229 | 171204.2648 | 180537.8859 | 188111.2446 | 193924.7808 | 197979.0009 | 200274.4774 | 200811.8484 | 199591.8171 | 196615.1516 | 191882.6844
| Open Loop Recycling from Automotive | tons | 0 | 31.0084 | 58.538 | 82.661 | 103.4491 | 120.9734 | 135.3047 | 146.5129 | 154.6677 | 159.8381 | 162.0927 | 149.2863 | 134.7854 | 115.7986 | 95.3196 | 73.4083 | 50.1236 | 25.5237 | -0.33416 | -27.3936 | -55.599 | -77.2964 | -101.0811 | -131.6934 | -163.8123 | -197.3008 | -232.0252 | -267.8552 | -304.6636 | -342.3265 | -380.7234 | 0 | 27.9815 | 55.8321 | 83.5519 | 111.1407 | 138.5987 | 165.9258 | 193.1219 | 220.187 | 247.1212 | 273.9244 | 325.5861 | 376.9982 | 426.3385 | 475.0779 | 523.218 | 570.76 | 617.7054 | 664.0559 | 709.8128 | 754.9777 | 837.9512 | 919.8746 | 991.649 | 1060.969 | 1127.845 | 1192.2875 | 1254.3082 | 1313.9192 | 1371.1334 | 251.4984 | 0 | 58.9899 | 114.3701 | 166.2129 | 214.5898 | 259.5721 | 301.2304 | 339.6348 | 374.8547 | 406.9593 | 436.017 | 474.8724 | 511.7836 | 542.1371 | 570.3976 | 596.6263 | 620.8836 | 643.2292 | 663.7217 | 682.4192 | 699.3786 | 760.6548 | 818.7935 | 859.9555 | 897.1567 | 930.5442 | 960.2623 | 986.4529 | 1009.2556 | 1028.8069 | -129.225
| Sector Demand Post R&S and Recycling | tons | 1749397.7313 | 1697772.6337 | 1647030.1546 | 1597167.736 | 1548182.8331 | 1500072.9137 | 1452835.4584 | 1406467.9601 | 1360967.924 | 1316332.8674 | 1272560.3193 | 1215025.6252 | 1164401.4018 | 1110513.6819 | 1058037.5899 | 1006970.8463 | 957311.1716 | 909056.2854 | 862203.9068 | 816751.7542 | 772697.5449 | 731714.0081 | 692420.6118 | 654491.1772 | 617920.5414 | 582708.6987 | 548855.6197 | 516361.2513 | 485225.5169 | 455448.3166 | 427029.5269 | 360575.6744 | 351834.8625 | 343246.1161 | 334808.6464 | 326521.6644 | 318384.3811 | 310396.0075 | 302555.7549 | 294862.834 | 287316.4562 | 279915.8323 | 266397.0621 | 254114.3372 | 241433.1972 | 229227.1906 | 217493.6023 | 206229.7168 | 195432.819 | 185100.1935 | 175229.1251 | 165816.8983 | 150922.6883 | 138466.7601 | 126850.4538 | 116061.1622 | 106093.9631 | 96943.9331 | 88606.1487 | 81075.6852 | 74347.6175 | 69591.4857 | 2109973.4057 | 2049607.4962 | 1990276.2707 | 1931976.3824 | 1874704.4974 | 1818457.2947 | 1763231.4659 | 1709023.7149 | 1655830.758 | 1603649.3235 | 1552476.1516 | 1481422.6873 | 1418515.7391 | 1351946.8792 | 1287264.7805 | 1224464.4486 | 1163540.8884 | 1104489.1044 | 1047304.1004 | 991980.8793 | 938514.4432 | 882636.6964 | 830887.3719 | 781341.631 | 733981.7036 | 688802.6618 | 645799.5528 | 604967.4 | 566301.2022 | 529795.9341 | 496621.0126
Tiers 1 | PE | tons | 1121142.3306 | 1079238.7324 | 1038119.2317 | 997780.4438 | 958218.984 | 919431.4665 | 881414.5055 | 844164.7143 | 807678.7062 | 771953.0938 | 736984.4892 | 689892.3464 | 648929.3129 | 605069.2503 | 562456.6888 | 521087.0351 | 480955.6746 | 442057.9723 | 404389.2724 | 367944.8988 | 332720.1554 | 299196.9759 | 267701.4173 | 237411.5145 | 208321.4756 | 180428.0941 | 153728.125 | 128218.2849 | 103895.2521 | 80755.6672 | 58796.1331 | 220273.2301 | 212587.0234 | 205046.5867 | 197650.9127 | 190398.9965 | 183289.8347 | 176322.4261 | 169495.7713 | 162808.8727 | 156260.7347 | 149850.3638 | 138024.5429 | 127244.6597 | 116211.6127 | 105620.3328 | 95467.4603 | 85749.6424 | 76463.5324 | 67605.7907 | 59173.0838 | 51162.085 | 38540.9211 | 27764.9108 | 17759.1224 | 8511.8172 | 16.9887 | -7731.3585 | -14739.2082 | -21012.5328 | -26557.293 | -30536.7886 | 1341415.5606 | 1291825.7559 | 1243165.8183 | 1195431.3566 | 1148617.9805 | 1102721.3012 | 1057736.9316 | 1013660.4856 | 970487.5789 | 928213.8285 | 886834.853 | 827916.8893 | 776173.9726 | 721280.863 | 668077.0216 | 616554.4954 | 566705.317 | 518521.5048 | 471995.0631 | 427117.9826 | 383882.2404 | 337737.897 | 295466.3281 | 255170.6369 | 216833.2928 | 180445.0828 | 145996.7665 | 113479.0766 | 82882.7193 | 54198.3742 | 28259.3445
| Ethylene Oxide | tons | 921454.7375 | 898588.8704 | 876043.5156 | 853814.5416 | 831897.8237 | 810289.2437 | 788984.6901 | 767980.0579 | 747271.2491 | 726854.1722 | 706724.7429 | 679613.8523 | 656357.8401 | 630571.4275 | 605168.3305 | 580141.9099 | 555485.5292 | 531192.5556 | 507256.3595 | 483670.315 | 460427.8001 | 442397.8036 | 424887.8183 | 407655.0613 | 390693.2562 | 373996.1181 | 357557.3543 | 341370.6646 | 325429.7414 | 309728.2701 | 294259.9295 | 181040.1818 | 178411.2527 | 175799.1996 | 173203.6109 | 170624.0774 | 168060.1923 | 165511.5513 | 162977.7525 | 160458.3967 | 157953.0868 | 155461.4285 | 150951.8226 | 147083.3675 | 142583.5764 | 138119.1252 | 133688.7358 | 129291.139 | 124925.0739 | 120589.2882 | 116282.5378 | 112003.5874 | 105550.5249 | 101026.2575 | 96552.5763 | 92127.2719 | 87748.1505 | 83413.0334 | 79119.7574 | 74866.1749 | 70650.1532 | 66469.5752 | 1102494.9193 | 1077000.1231 | 1051842.7152 | 1027018.1525 | 1002521.9011 | 978349.436 | 954496.2414 | 930957.8104 | 907729.6457 | 884807.259 | 862186.1714 | 830565.675 | 803441.2076 | 773155.0039 | 743287.4557 | 713830.6457 | 684776.6683 | 656117.6296 | 627845.6476 | 599952.8528 | 572431.3876 | 547948.3286 | 525914.0758 | 504207.6376 | 482820.5281 | 461744.2685 | 440970.3877 | 420490.4221 | 400295.9162 | 380378.4232 | 360729.5047
| Ethyelene Dichloride | tons | 118732.3354 | 117046.7204 | 115348.6757 | 113639.8398 | 111921.8669 | 110196.4263 | 108465.202 | 106729.8932 | 104992.2131 | 103253.8894 | 101516.6638 | 98903.2685 | 96288.598 | 93714.1658 | 91166.9001 | 88650.3139 | 86167.9452 | 83723.3565 | 81320.1348 | 78961.8905 | 76652.2577 | 74376.2751 | 72126.7675 | 69912.4263 | 67737.1179 | 65605.1676 | 63520.9253 | 61488.7649 | 59513.0837 | 57598.302 | 55748.8629 | 23327.5957 | 23163.6111 | 22993.8281 | 22818.5851 | 22638.2184 | 22453.0619 | 22263.4471 | 22069.7032 | 21872.157 | 21671.1331 | 21466.9535 | 21043.0303 | 20611.1324 | 20181.191 | 19749.9507 | 19318.4461 | 18887.7039 | 18458.7425 | 18032.5723 | 17610.1955 | 17192.6065 | 16743.3521 | 16264.9731 | 15795.7712 | 15336.9582 | 14890.3076 | 14457.5782 | 14040.5137 | 13640.843 | 13260.2804 | 13026.3606 | 142059.9311 | 140210.3315 | 138342.5038 | 136458.4249 | 134560.0853 | 132649.4881 | 130728.6491 | 128799.5964 | 126864.3701 | 124925.0225 | 122983.6173 | 119946.2988 | 116899.7304 | 113895.3568 | 110916.8508 | 107968.76 | 105055.6491 | 102182.099 | 99352.7071 | 96572.0861 | 93844.8642 | 91119.6272 | 88391.7406 | 85708.1975 | 83074.076 | 80495.4752 | 77978.5035 | 75529.2786 | 73153.9267 | 70858.5824 | 68775.2235
| Others | tons | -411931.6722 | -397101.6895 | -382481.2683 | -368067.0892 | -353855.8415 | -339844.2228 | -326028.9392 | -312406.7054 | -298974.2444 | -285728.2881 | -272665.5766 | -253383.842 | -237174.3491 | -218841.1616 | -200754.3296 | -182908.4126 | -165297.9775 | -147917.5991 | -130761.8598 | -113825.3501 | -97102.6684 | -84257.0465 | -72295.3913 | -60487.825 | -48831.3082 | -37320.681 | -25950.7849 | -14716.4631 | -3612.5602 | 7366.0773 | 18224.6014 | -64065.3332 | -62327.0248 | -60593.4982 | -58864.4624 | -57139.628 | -55418.7079 | -53701.417 | -51987.4721 | -50276.5923 | -48568.4985 | -46862.9136 | -43622.3337 | -40824.8224 | -37543.1829 | -34262.218 | -30981.04 | -27698.7685 | -24414.5299 | -21127.4576 | -17836.6921 | -14541.3806 | -9912.1099 | -6589.3814 | -3257.016 | 85.1149 | 3438.5162 | 6804.6801 | 10185.0859 | 13581.2002 | 16994.477 | 20632.3385 | -475997.0053 | -459428.7143 | -443074.7665 | -426931.5516 | -410995.4695 | -395262.9307 | -379730.3562 | -364394.1775 | -349250.8367 | -334296.7865 | -319528.4902 | -297006.1758 | -277999.1715 | -256384.3445 | -235016.5476 | -213889.4526 | -192996.746 | -172332.129 | -151889.3174 | -131662.0422 | -111644.049 | -94169.1564 | -78884.7727 | -63744.841 | -48746.1933 | -33882.1648 | -19146.1048 | -4531.3773 | 9968.6399 | 24360.5543 | 38856.9399
Tiers 2 | Vinyl Chloride | tons | 54121.4441 | 53224.0878 | 52306.4535 | 51370.2511 | 50417.205 | 49449.0545 | 48467.5531 | 47474.4683 | 46471.5816 | 45460.6883 | 44443.5968 | 43013.0289 | 41567.4727 | 40148.5756 | 38743.3983 | 37355.585 | 35988.8038 | 34646.7463 | 33333.1271 | 32051.6834 | 30806.1746 | 29446.5213 | 28102.799 | 26783.8014 | 25493.4965 | 24236.3103 | 23016.6924 | 21839.1154 | 20708.0747 | 19628.0877 | 18603.6935 | 10633.3558 | 10526.192 | 10413.2296 | 10294.8073 | 10171.2614 | 10042.9256 | 9910.1315 | 9773.2083 | 9632.4829 | 9488.2796 | 9340.9208 | 9080.1419 | 8811.3883 | 8544.5912 | 8276.4952 | 8008.135 | 7740.5371 | 7474.7201 | 7211.6942 | 6952.4618 | 6698.0171 | 6416.2117 | 6105.2816 | 5803.5285 | 5512.1645 | 5232.9629 | 4967.6824 | 4718.0668 | 4485.845 | 4272.7313 | 4206.2605 | 64754.7999 | 63750.2797 | 62719.6831 | 61665.0584 | 60588.4664 | 59491.9801 | 58377.6846 | 57247.6766 | 56104.0645 | 54948.968 | 53784.5177 | 52093.1708 | 50378.8611 | 48693.1669 | 47019.8936 | 45363.7201 | 43729.341 | 42121.4664 | 40544.8213 | 39004.1452 | 37504.1917 | 35862.733 | 34208.0805 | 32587.33 | 31005.661 | 29469.2732 | 27984.3747 | 26557.1822 | 25193.9198 | 23900.819 | 22809.954
| Etylene Glycol | tons | 308424.776 | 300489.2893 | 292696.0081 | 285042.5611 | 277526.5677 | 270145.638 | 262897.3732 | 255779.3657 | 248789.1995 | 241924.4499 | 235182.6841 | 226094.7363 | 218294.0787 | 209720.984 | 201312.5877 | 193064.4613 | 184972.1594 | 177031.2195 | 169237.163 | 161585.4952 | 154071.7058 | 148099.3727 | 142335.1509 | 136698.7565 | 131185.4246 | 125790.3683 | 120508.7794 | 115335.828 | 110266.6639 | 105296.4165 | 100420.1951 | 60596.875 | 59569.8418 | 58559.6847 | 57565.992 | 56588.3545 | 55626.3654 | 54679.6203 | 53747.7175 | 52830.2577 | 51926.8438 | 51037.0815 | 49374.2736 | 47929.9809 | 46320.7088 | 44746.7764 | 43206.906 | 41699.8281 | 40224.282 | 38779.0151 | 37362.7836 | 35974.3522 | 33812.4439 | 32240.6032 | 30719.3488 | 29246.4712 | 27819.7765 | 26437.0862 | 25096.237 | 23795.0812 | 22531.4863 | 21303.3352 | 369021.651 | 360059.1311 | 351255.6928 | 342608.5531 | 334114.9222 | 325772.0033 | 317576.9935 | 309527.0833 | 301619.4571 | 293851.2936 | 286219.7656 | 275469.0099 | 266224.0596 | 256041.6927 | 246059.3641 | 236271.3673 | 226671.9875 | 217255.5015 | 208016.1781 | 198948.2789 | 190046.058 | 181911.8165 | 174575.7542 | 167418.1053 | 160431.8957 | 153610.1448 | 146945.8655 | 140432.0651 | 134061.7452 | 127827.9028 | 121723.5303
Recycling Automotive | Sector demand Post R&S | tons | 582875.6941 | 590766.8274 | 598753.1922 | 606835.7183 | 615015.34 | 623292.9961 | 631669.6296 | 640146.1877 | 648723.6217 | 657402.8871 | 666184.9428 | 669524.5793 | 672764.7311 | 675902.06 | 678933.1831 | 681854.6734 | 684663.0606 | 687354.8318 | 689926.4317 | 692374.2641 | 694694.6921 | 682800.8189 | 670609.1578 | 658122.1037 | 645342.4391 | 632273.3513 | 618918.4502 | 605281.787 | 591367.8732 | 577181.7005 | 562728.761 | 93277.9468 | 94540.7696 | 95818.8323 | 97112.2838 | 98421.2736 | 99745.9519 | 101086.4696 | 102442.9782 | 103815.6301 | 105204.5782 | 106609.9758 | 107144.4198 | 107662.9433 | 108165.0119 | 108650.0844 | 109117.6122 | 109567.0401 | 109997.8058 | 110409.3405 | 110801.0686 | 111172.4081 | 109269.0244 | 107317.9856 | 105319.6748 | 103274.5375 | 101183.0835 | 99045.8907 | 96863.6073 | 94636.9553 | 92366.7336 | 90053.821 | 676153.6409 | 685307.597 | 694572.0246 | 703948.0022 | 713436.6136 | 723038.948 | 732756.0991 | 742589.1659 | 752539.2519 | 762607.4652 | 772794.9186 | 776668.9991 | 780427.6744 | 784067.072 | 787583.2674 | 790972.2856 | 794230.1007 | 797352.6376 | 800335.7723 | 803175.3327 | 805867.1002 | 792069.8433 | 777927.1434 | 763441.7786 | 748616.9766 | 733456.4348 | 717964.3409 | 702145.3943 | 686004.8285 | 669548.4341 | 652782.582
| Closed Loop Recycling | tons | 0 | 203.3158 | 427.7919 | 672.8714 | 938.0017 | 1222.6344 | 1526.2253 | 1848.2347 | 2188.1268 | 2545.3701 | 2919.4373 | 3256.435 | 3602.6998 | 3942.6592 | 4288.6982 | 4640.3914 | 4997.3206 | 5359.0741 | 5725.2474 | 6095.4426 | 6469.2688 | 6935.2448 | 7409.1585 | 7821.321 | 8231.4575 | 8638.7119 | 9042.2564 | 9441.2915 | 9835.0461 | 10222.7777 | 10603.7723 | 0 | 23.1652 | 47.4431 | 72.8338 | 99.3375 | 126.9544 | 155.6846 | 185.5281 | 216.4853 | 248.5561 | 281.7409 | 340.1678 | 400.718 | 461.5502 | 524.0604 | 588.2258 | 654.0234 | 721.43 | 790.4227 | 860.9781 | 933.0731 | 1052.6064 | 1174.8877 | 1288.5584 | 1402.6724 | 1517.0926 | 1631.6819 | 1746.3043 | 1860.8238 | 1975.1054 | 11876.2315 | 0 | 226.481 | 475.235 | 745.7053 | 1037.3392 | 1349.5888 | 1681.9099 | 2033.7628 | 2404.6121 | 2793.9263 | 3201.1782 | 3596.6028 | 4003.4178 | 4404.2094 | 4812.7586 | 5228.6173 | 5651.344 | 6080.5041 | 6515.6701 | 6956.4207 | 7402.3419 | 7987.8512 | 8584.0461 | 9109.8794 | 9634.1299 | 10155.8045 | 10673.9384 | 11187.5957 | 11695.8699 | 12197.8831 | 22480.0038
| Open Loop Recycling from Packaging | tons | 0 | 1332.347 | 2599.0139 | 3799.5699 | 4933.5895 | 6000.6529 | 7000.3461 | 7932.2604 | 8795.9929 | 9591.146 | 10317.3275 | 9043.5312 | 8005.1775 | 6735.083 | 5446.0153 | 4137.9574 | 2810.8929 | 1464.8065 | 99.6833 | -1284.4906 | -2687.7285 | -3678.4703 | -4664.0939 | -5664.0715 | -6678.4139 | -7707.1317 | -8750.2347 | -9807.7321 | -10879.6327 | -11965.9447 | -13066.6759 | 0 | 400.376 | 779.6702 | 1137.995 | 1475.4626 | 1792.185 | 2088.2747 | 2363.8437 | 2619.0042 | 2853.8686 | 3068.549 | 3755.5713 | 4470.7254 | 4990.5528 | 5429.4459 | 5787.8713 | 6066.2951 | 6265.1837 | 6385.0035 | 6426.2206 | 6389.3015 | 6323.0061 | 6612.0643 | 6773.927 | 6809.3532 | 6719.1021 | 6503.9329 | 6164.6045 | 5701.8762 | 5116.5069 | 4409.2559 | 0 | 1732.7229 | 3378.6842 | 4937.5649 | 6409.052 | 7792.8379 | 9088.6207 | 10296.1041 | 11414.9971 | 12445.0146 | 13385.8765 | 12799.1025 | 12475.903 | 11725.6358 | 10875.4613 | 9925.8287 | 8877.188 | 7729.9902 | 6484.6868 | 5141.73 | 3701.573 | 2644.5358 | 1947.9704 | 1109.8555 | 130.9393 | -988.0296 | -2246.3018 | -3643.1275 | -5177.7565 | -6849.4378 | -8657.4199
| Sector Demand Post R&S and Recycling | tons | 582875.6941 | 589231.1646 | 595726.3863 | 602363.277 | 609143.7489 | 616069.7088 | 623143.0582 | 630365.6926 | 637739.502 | 645266.371 | 652948.1779 | 657224.613 | 661156.8538 | 665224.3178 | 669198.4696 | 673076.3246 | 676854.8471 | 680530.9512 | 684101.501 | 687563.3121 | 690913.1518 | 679544.0444 | 667864.0932 | 655964.8542 | 643789.3956 | 631341.7711 | 618626.4285 | 605648.2276 | 592412.4598 | 578924.8675 | 565191.6645 | 93277.9468 | 94117.2284 | 94991.719 | 95901.455 | 96846.4735 | 97826.8124 | 98842.5103 | 99893.6064 | 100980.1406 | 102102.1534 | 103259.686 | 103048.6807 | 102791.4999 | 102712.9089 | 102696.578 | 102741.5151 | 102846.7216 | 103011.1921 | 103233.9144 | 103513.8699 | 103850.0335 | 101893.412 | 99531.0337 | 97257.1895 | 95062.5118 | 92946.8888 | 90910.2759 | 88952.6985 | 87074.2553 | 85275.1212 | 73768.3335 | 676153.6409 | 683348.3931 | 690718.1054 | 698264.732 | 705990.2224 | 713896.5213 | 721985.5685 | 730259.299 | 738719.6427 | 747368.5244 | 756207.8639 | 760273.2938 | 763948.3537 | 767937.2268 | 771895.0476 | 775817.8396 | 779701.5687 | 783542.1432 | 787335.4154 | 791077.182 | 794763.1853 | 781437.4563 | 767395.1269 | 753222.0437 | 738851.9074 | 724288.6599 | 709536.7043 | 694600.9261 | 679486.7152 | 664199.9887 | 638959.9981
Tiers 1 | PE | tons | 36825.843 | 35838.3196 | 34911.8387 | 34048.2232 | 33249.2555 | 32516.6779 | 31852.1928 | 31257.4635 | 30734.114 | 30283.7297 | 29907.8576 | 31222.889 | 32299.9416 | 33616.0555 | 34950.4651 | 36303.4839 | 37675.393 | 39066.4428 | 40476.8525 | 41906.8114 | 43356.4791 | 43459.6039 | 43548.2132 | 43675.5819 | 43811.5537 | 43956.638 | 44111.3094 | 44276.0104 | 44451.1549 | 44637.1312 | 44834.3054 | 7235.2521 | 6914.4386 | 6615.1359 | 6337.2529 | 6080.699 | 5845.3835 | 5631.2155 | 5438.1046 | 5265.9601 | 5114.6916 | 4984.2085 | 4294.485 | 3574.1057 | 3047.9209 | 2600.4305 | 2231.1579 | 1939.6261 | 1725.3571 | 1587.8723 | 1526.6922 | 1541.3369 | 1374.0373 | 846.3627 | 449.3028 | 175.3983 | 24.0342 | -5.4013 | 86.4835 | 299.084 | 631.7996 | -5938.045 | 44061.0951 | 42752.7582 | 41526.9746 | 40385.4762 | 39329.9546 | 38362.0613 | 37483.4083 | 36695.5681 | 36000.0741 | 35398.4213 | 34892.0661 | 35517.374 | 35874.0473 | 36663.9764 | 37550.8956 | 38534.6418 | 39615.0191 | 40791.7999 | 42064.7247 | 43433.5036 | 44897.8161 | 44833.6413 | 44394.5759 | 44124.8847 | 43986.952 | 43980.6722 | 44105.9081 | 44362.494 | 44750.239 | 45268.9307 | 38896.2604
| Ethylene Oxide | tons | 0 | 0 | 0 | 0 | 0 | 0 | 0 | 0 | 0 | 0 | 0 | 0 | 0 | 0 | 0 | 0 | 0 | 0 | 0 | 0 | 0 | 0 | 0 | 0 | 0 | 0 | 0 | 0 | 0 | 0 | 0 | 0 | 0 | 0 | 0 | 0 | 0 | 0 | 0 | 0 | 0 | 0 | 0 | 0 | 0 | 0 | 0 | 0 | 0 | 0 | 0 | 0 | 0 | 0 | 0 | 0 | 0 | 0 | 0 | 0 | 0 | 0 | 0 | 0 | 0 | 0 | 0 | 0 | 0 | 0 | 0 | 0 | 0 | 0 | 0 | 0 | 0 | 0 | 0 | 0 | 0 | 0 | 0 | 0 | 0 | 0 | 0 | 0 | 0 | 0 | 0 | 0 | 0
| Ethyelene Dichloride | tons | 23746.4671 | 24065.0752 | 24385.7707 | 24708.3449 | 25032.5979 | 25358.3387 | 25685.3851 | 26013.5639 | 26342.7103 | 26672.6682 | 27003.2898 | 27110.8275 | 27211.1775 | 27304.9011 | 27391.2438 | 27470.0185 | 27541.0431 | 27604.1394 | 27659.1341 | 27705.8578 | 27744.1454 | 27192.6297 | 26624.5645 | 26046.3509 | 25453.1197 | 24845.1104 | 24222.5905 | 23585.8556 | 22935.2297 | 22271.0654 | 21593.7441 | 4665.5191 | 4728.3223 | 4791.7143 | 4855.6906 | 4920.2469 | 4985.3787 | 5051.0816 | 5117.3513 | 5184.1835 | 5251.5738 | 5319.518 | 5342.6708 | 5364.5188 | 5385.0983 | 5404.3092 | 5422.1074 | 5438.4488 | 5453.289 | 5466.5839 | 5478.2892 | 5488.3609 | 5380.584 | 5269.3538 | 5155.593 | 5038.6402 | 4918.5283 | 4795.2956 | 4668.986 | 4539.6487 | 4407.3388 | 3223.4869 | 28411.9862 | 28793.3975 | 29177.485 | 29564.0356 | 29952.8448 | 30343.7174 | 30736.4668 | 31130.9153 | 31526.8938 | 31924.242 | 32322.8079 | 32453.4982 | 32575.6963 | 32689.9994 | 32795.553 | 32892.126 | 32979.4918 | 33057.4284 | 33125.718 | 33184.147 | 33232.5063 | 32573.2137 | 31893.9183 | 31201.944 | 30491.7599 | 29763.6387 | 29017.8861 | 28254.8415 | 27474.8784 | 26678.4042 | 24817.231
| Others | tons | 522303.384 | 529327.7699 | 536428.7769 | 543606.7088 | 550861.8955 | 558194.6923 | 565605.4802 | 573094.6652 | 580662.6777 | 588309.9731 | 596037.0306 | 598890.8966 | 601645.7347 | 604303.3613 | 606856.7607 | 609302.8221 | 611638.411 | 613860.3689 | 615965.5145 | 617950.6429 | 619812.5272 | 608891.8107 | 597691.3156 | 586242.9213 | 574524.7222 | 562540.0227 | 550292.5286 | 537786.3616 | 525026.0752 | 512016.6709 | 498763.615 | 81377.1756 | 82474.4675 | 83584.8689 | 84708.5114 | 85845.5275 | 86996.0503 | 88160.2132 | 89338.1505 | 90529.997 | 91735.888 | 92955.9594 | 93411.5249 | 93852.8753 | 94279.8897 | 94691.8383 | 95088.2497 | 95468.6468 | 95832.546 | 96179.4583 | 96508.8884 | 96820.3357 | 95138.7906 | 93415.3172 | 91652.2937 | 89848.4733 | 88004.3263 | 86120.3815 | 84197.229 | 82235.5226 | 80235.9829 | 76482.8916 | 603680.5596 | 611802.2374 | 620013.6458 | 628315.2202 | 636707.423 | 645190.7426 | 653765.6934 | 662432.8157 | 671192.6748 | 680045.8611 | 688992.99 | 692302.4215 | 695498.6101 | 698583.251 | 701548.599 | 704391.0719 | 707107.0577 | 709692.915 | 712144.9727 | 714459.5313 | 716632.8629 | 704030.6014 | 691106.6327 | 677895.215 | 664373.1955 | 650544.3491 | 636412.9101 | 621983.5906 | 607261.5978 | 592252.6538 | 575246.5067
Tiers 2 | Vinyl Chloride | tons | 10824.2888 | 10967.9529 | 11111.5931 | 11254.9802 | 11397.8934 | 11540.121 | 11681.4601 | 11821.7161 | 11960.7034 | 12098.2445 | 12234.1707 | 12267.6696 | 12296.1864 | 12320.3564 | 12339.5 | 12353.5062 | 12362.2696 | 12365.6902 | 12363.6733 | 12356.1293 | 12342.9737 | 12055.1416 | 11757.3618 | 11455.9825 | 11146.0726 | 10827.801 | 10501.3552 | 10166.941 | 9824.7824 | 9475.1213 | 9118.2173 | 2126.6712 | 2155.1027 | 2183.7082 | 2212.4793 | 2241.4074 | 2270.484 | 2299.7005 | 2329.0487 | 2358.5198 | 2388.1056 | 2417.7976 | 2426.4038 | 2434.1386 | 2441.0528 | 2447.0609 | 2452.1339 | 2456.2427 | 2459.3583 | 2461.452 | 2462.4953 | 2462.4598 | 2406.4893 | 2348.3627 | 2288.9921 | 2227.704 | 2164.5175 | 2099.4552 | 2032.5432 | 1963.8111 | 1893.2923 | 772.3934 | 12950.96 | 13123.0555 | 13295.3014 | 13467.4595 | 13639.3008 | 13810.605 | 13981.1606 | 14150.7648 | 14319.2232 | 14486.3502 | 14651.9683 | 14694.0734 | 14730.3251 | 14761.4091 | 14786.5609 | 14805.6401 | 14818.5123 | 14825.0485 | 14825.1253 | 14818.6246 | 14805.4335 | 14461.6309 | 14105.7245 | 13744.9746 | 13373.7766 | 12992.3185 | 12600.8104 | 12199.4841 | 11788.5935 | 11368.4136 | 9890.6107
| Etylene Glycol | tons | 0 | 0 | 0 | 0 | 0 | 0 | 0 | 0 | 0 | 0 | 0 | 0 | 0 | 0 | 0 | 0 | 0 | 0 | 0 | 0 | 0 | 0 | 0 | 0 | 0 | 0 | 0 | 0 | 0 | 0 | 0 | 0 | 0 | 0 | 0 | 0 | 0 | 0 | 0 | 0 | 0 | 0 | 0 | 0 | 0 | 0 | 0 | 0 | 0 | 0 | 0 | 0 | 0 | 0 | 0 | 0 | 0 | 0 | 0 | 0 | 0 | 0 | 0 | 0 | 0 | 0 | 0 | 0 | 0 | 0 | 0 | 0 | 0 | 0 | 0 | 0 | 0 | 0 | 0 | 0 | 0 | 0 | 0 | 0 | 0 | 0 | 0 | 0 | 0 | 0 | 0 | 0 | 0
Recycling Apparel | Sector demand Post R&S | tons | 29305.0302 | 28201.6152 | 27112.1548 | 26036.5078 | 24974.5348 | 23926.0975 | 22891.0587 | 21869.2826 | 20860.6346 | 19864.9815 | 18882.191 | 18159.0652 | 17445.1002 | 16740.2033 | 16044.283 | 15357.2483 | 14679.0092 | 14009.4765 | 13348.5617 | 12696.1773 | 12052.2365 | 11302.7904 | 10563.2035 | 9833.3747 | 9113.2041 | 8402.5924 | 7701.4414 | 7009.6537 | 6327.1329 | 5653.7835 | 4989.5108 | 5757.6219 | 5579.7114 | 5401.8009 | 5223.8904 | 5045.9798 | 4868.0693 | 4690.1588 | 4512.2483 | 4334.3378 | 4156.4273 | 3978.5167 | 3853.0006 | 3727.4844 | 3601.9683 | 3476.4521 | 3350.936 | 3225.4198 | 3099.9036 | 2974.3875 | 2848.8713 | 2723.3552 | 2571.9297 | 2420.5043 | 2269.0788 | 2117.6533 | 1966.2279 | 1814.8024 | 1663.377 | 1511.9515 | 1360.5261 | 1209.1006 | 35062.6521 | 33781.3266 | 32513.9556 | 31260.3982 | 30020.5147 | 28794.1668 | 27581.2175 | 26381.5309 | 25194.9724 | 24021.4087 | 22860.7077 | 22012.0658 | 21172.5846 | 20342.1716 | 19520.7351 | 18708.1843 | 17904.429 | 17109.3801 | 16322.9492 | 15545.0486 | 14775.5917 | 13874.7201 | 12983.7077 | 12102.4535 | 11230.8574 | 10368.8203 | 9516.2438 | 8673.0307 | 7839.0845 | 7014.3096 | 6198.6114
| Closed Loop Recycling | tons | 0 | 107.9312 | 246.1554 | 414.4702 | 612.6744 | 840.5675 | 1064.0235 | 1299.0539 | 1542.7639 | 1792.2842 | 2044.7703 | 2228.8624 | 2408.0566 | 2580.5124 | 2744.4057 | 2897.9286 | 3081.1885 | 3258.312 | 3428.0321 | 3589.0931 | 3740.2506 | 3960.8834 | 4168.2677 | 4360.5034 | 4535.7075 | 4692.0141 | 4779.4267 | 4837.0038 | 4862.5738 | 4853.9848 | 4809.1051 | 0 | 113.0155 | 233.6407 | 361.8756 | 497.7203 | 641.1746 | 750.5665 | 857.7621 | 962.056 | 1062.7427 | 1159.1168 | 1299.9723 | 1436.7537 | 1568.1163 | 1692.7154 | 1809.2063 | 1950.3313 | 2086.7906 | 2217.6354 | 2341.917 | 2458.6867 | 2653.6577 | 2838.5052 | 3011.5479 | 3171.1046 | 3315.4941 | 3403.1473 | 3465.9359 | 3501.8316 | 3508.8061 | 3828.2974 | 0 | 220.9467 | 479.796 | 776.3458 | 1110.3946 | 1481.7422 | 1814.5901 | 2156.816 | 2504.8199 | 2855.0269 | 3203.8871 | 3528.8347 | 3844.8103 | 4148.6287 | 4437.1211 | 4707.1349 | 5031.5199 | 5345.1026 | 5645.6675 | 5931.0101 | 6198.9373 | 6614.5411 | 7006.7729 | 7372.0513 | 7706.8121 | 8007.5081 | 8182.574 | 8302.9397 | 8364.4054 | 8362.791 | 8637.4025
| Open Loop Recycling from Packaging | tons | 0 | 465.9635 | 837.3626 | 1116.9534 | 1307.524 | 1411.893 | 1432.9098 | 1373.4538 | 1236.434 | 1024.7885 | 741.484 | -886.674 | -2322.8748 | -3872.3563 | -5393.5793 | -6885.66 | -8347.7127 | -9778.8504 | -11178.1849 | -12544.8263 | -13877.8838 | -14958.9838 | -16006.4563 | -17029.7431 | -18028.1728 | -19001.0729 | -19947.7701 | -20867.5903 | -21759.8585 | -22623.899 | -23459.0354 | 0 | -3.2737 | -36.0433 | -97.2271 | -185.7501 | -300.5447 | -440.5502 | -604.7129 | -791.9862 | -1001.3306 | -1231.7136 | -1156.6115 | -1084.9416 | -1158.7206 | -1298.5176 | -1500.2392 | -1759.8215 | -2073.2296 | -2436.4583 | -2845.5313 | -3296.5018 | -3761.1159 | -4050.1572 | -4408.3814 | -4829.4472 | -5307.0608 | -5834.9762 | -6406.9951 | -7016.9669 | -7658.7886 | -8326.405 | 0 | 462.6899 | 801.3192 | 1019.7264 | 1121.7738 | 1111.3483 | 992.3596 | 768.741 | 444.4479 | 23.4579 | -490.2296 | -2043.2855 | -3407.8164 | -5031.0769 | -6692.0969 | -8385.8992 | -10107.5342 | -11852.0801 | -13614.6432 | -15390.3576 | -17174.3856 | -18720.0998 | -20056.6135 | -21438.1245 | -22857.62 | -24308.1337 | -25782.7463 | -27274.5854 | -28776.8254 | -30282.6876 | -31785.4405
| Sector Demand Post R&S and Recycling | tons | 29305.0302 | 27627.7205 | 26028.6368 | 24505.0842 | 23054.3365 | 21673.637 | 20394.1253 | 19196.7749 | 18081.4367 | 17047.9088 | 16095.9366 | 16816.8768 | 17359.9183 | 18032.0472 | 18693.4567 | 19344.9797 | 19945.5334 | 20530.0149 | 21098.7145 | 21651.9105 | 22189.8697 | 22300.8909 | 22401.3921 | 22502.6144 | 22605.6693 | 22711.6512 | 22869.7848 | 23040.2402 | 23224.4177 | 23423.6978 | 23639.4411 | 5757.6219 | 5469.9696 | 5204.2035 | 4959.2418 | 4734.0097 | 4527.4394 | 4380.1424 | 4259.199 | 4164.268 | 4095.0151 | 4051.1135 | 3709.6399 | 3375.6724 | 3192.5726 | 3082.2543 | 3041.9688 | 3034.9099 | 3086.3427 | 3193.2104 | 3352.4857 | 3561.1703 | 3679.3879 | 3632.1562 | 3665.9123 | 3775.9959 | 3957.7946 | 4246.6314 | 4604.4362 | 5027.0868 | 5510.5085 | 5707.2083 | 35062.6521 | 33097.6901 | 31232.8404 | 29464.3261 | 27788.3462 | 26201.0764 | 24774.2678 | 23455.9739 | 22245.7046 | 21142.9239 | 20147.0501 | 20526.5166 | 20735.5907 | 21224.6198 | 21775.711 | 22386.9486 | 22980.4433 | 23616.3576 | 24291.9249 | 25004.3962 | 25751.04 | 25980.2788 | 26033.5483 | 26168.5267 | 26381.6653 | 26669.4458 | 27116.4162 | 27644.6764 | 28251.5045 | 28934.2063 | 29346.6493
Tiers 1 | PE | tons | 0 | 0 | 0 | 0 | 0 | 0 | 0 | 0 | 0 | 0 | 0 | 0 | 0 | 0 | 0 | 0 | 0 | 0 | 0 | 0 | 0 | 0 | 0 | 0 | 0 | 0 | 0 | 0 | 0 | 0 | 0 | 0 | 0 | 0 | 0 | 0 | 0 | 0 | 0 | 0 | 0 | 0 | 0 | 0 | 0 | 0 | 0 | 0 | 0 | 0 | 0 | 0 | 0 | 0 | 0 | 0 | 0 | 0 | 0 | 0 | 0 | 0 | 0 | 0 | 0 | 0 | 0 | 0 | 0 | 0 | 0 | 0 | 0 | 0 | 0 | 0 | 0 | 0 | 0 | 0 | 0 | 0 | 0 | 0 | 0 | 0 | 0 | 0 | 0 | 0 | 0 | 0 | 0
| Ethylene Oxide | tons | 29305.0302 | 27732.0541 | 26258.3822 | 24878.1082 | 23585.3226 | 22374.1126 | 21245.3483 | 20192.7221 | 19212.8049 | 18302.5182 | 17459.1302 | 18228.5056 | 18804.7711 | 19494.3594 | 20157.1647 | 20793.9723 | 21383.4535 | 21941.9862 | 22469.9675 | 22967.9557 | 23436.6686 | 23489.21 | 23512.9898 | 23520.1305 | 23512.8817 | 23493.7299 | 23507.1226 | 23524.0256 | 23548.6779 | 23585.5889 | 23639.535 | 5757.6219 | 5469.9809 | 5204.2268 | 4959.2778 | 4734.0592 | 4527.5031 | 4380.2171 | 4259.2843 | 4164.3636 | 4095.1208 | 4051.2288 | 3709.7691 | 3375.8152 | 3192.7285 | 3082.4226 | 3042.1487 | 3035.1038 | 3086.5501 | 3193.4309 | 3352.7185 | 3561.4148 | 3679.6517 | 3632.4384 | 3666.2117 | 3776.3112 | 3958.1242 | 4246.9697 | 4604.7808 | 5027.4349 | 5510.8573 | 5707.5889 | 35062.6521 | 33202.0349 | 31462.6089 | 29837.386 | 28319.3818 | 26901.6158 | 25625.5654 | 24452.0064 | 23377.1685 | 22397.639 | 21510.3589 | 21938.2747 | 22180.5863 | 22687.0879 | 23239.5873 | 23836.121 | 24418.5573 | 25028.5363 | 25663.3984 | 26320.6742 | 26998.0833 | 27168.8618 | 27145.4283 | 27186.3422 | 27289.1929 | 27451.8542 | 27754.0923 | 28128.8064 | 28576.1129 | 29096.4462 | 29347.1239
| Ethyelene Dichloride | tons | 0 | 0 | 0 | 0 | 0 | 0 | 0 | 0 | 0 | 0 | 0 | 0 | 0 | 0 | 0 | 0 | 0 | 0 | 0 | 0 | 0 | 0 | 0 | 0 | 0 | 0 | 0 | 0 | 0 | 0 | 0 | 0 | 0 | 0 | 0 | 0 | 0 | 0 | 0 | 0 | 0 | 0 | 0 | 0 | 0 | 0 | 0 | 0 | 0 | 0 | 0 | 0 | 0 | 0 | 0 | 0 | 0 | 0 | 0 | 0 | 0 | 0 | 0 | 0 | 0 | 0 | 0 | 0 | 0 | 0 | 0 | 0 | 0 | 0 | 0 | 0 | 0 | 0 | 0 | 0 | 0 | 0 | 0 | 0 | 0 | 0 | 0 | 0 | 0 | 0 | 0 | 0 | 0
| Others | tons | 0 | -9.3304 | -18.8673 | -28.5343 | -38.258 | -47.9682 | -57.5977 | -67.0828 | -76.3628 | -85.3806 | -94.082 | -98.5166 | -102.6867 | -105.6501 | -107.8627 | -109.3517 | -110.1458 | -110.2737 | -109.7658 | -108.6531 | -106.9678 | -106.0128 | -104.6628 | -102.8855 | -100.7054 | -98.1478 | -95.2379 | -92.0033 | -88.4715 | -84.6707 | -80.6301 | 0 | -0.59403 | -1.1866 | -1.775 | -2.3564 | -2.9284 | -3.4843 | -4.0251 | -4.5486 | -5.0526 | -5.5354 | -6.1188 | -6.7055 | -7.2336 | -7.7255 | -8.1764 | -8.5857 | -8.9469 | -9.2569 | -9.5133 | -9.7139 | -9.8829 | -10.1482 | -10.3404 | -10.4573 | -10.4979 | -10.4577 | -10.3405 | -10.1473 | -9.8801 | -9.5757 | 0 | -9.9244 | -20.054 | -30.3093 | -40.6144 | -50.8966 | -61.082 | -71.1079 | -80.9114 | -90.4332 | -99.6174 | -104.6354 | -109.3922 | -112.8837 | -115.5882 | -117.5281 | -118.7314 | -119.2206 | -119.0227 | -118.1664 | -116.6817 | -115.8957 | -114.8111 | -113.2259 | -111.1627 | -108.6457 | -105.6957 | -102.3438 | -98.6188 | -94.5509 | -90.2058
Tiers 2 | Vinyl Chloride | tons | 0 | 0 | 0 | 0 | 0 | 0 | 0 | 0 | 0 | 0 | 0 | 0 | 0 | 0 | 0 | 0 | 0 | 0 | 0 | 0 | 0 | 0 | 0 | 0 | 0 | 0 | 0 | 0 | 0 | 0 | 0 | 0 | 0 | 0 | 0 | 0 | 0 | 0 | 0 | 0 | 0 | 0 | 0 | 0 | 0 | 0 | 0 | 0 | 0 | 0 | 0 | 0 | 0 | 0 | 0 | 0 | 0 | 0 | 0 | 0 | 0 | 0 | 0 | 0 | 0 | 0 | 0 | 0 | 0 | 0 | 0 | 0 | 0 | 0 | 0 | 0 | 0 | 0 | 0 | 0 | 0 | 0 | 0 | 0 | 0 | 0 | 0 | 0 | 0 | 0 | 0 | 0 | 0
| Etylene Glycol | tons | 29305.0302 | 27732.0541 | 26258.3822 | 24878.1082 | 23585.3226 | 22374.1126 | 21245.3483 | 20192.7221 | 19212.8049 | 18302.5182 | 17459.1302 | 18228.5056 | 18804.7711 | 19494.3594 | 20157.1647 | 20793.9723 | 21383.4535 | 21941.9862 | 22469.9675 | 22967.9557 | 23436.6686 | 23489.21 | 23512.9898 | 23520.1305 | 23512.8817 | 23493.7299 | 23507.1226 | 23524.0256 | 23548.6779 | 23585.5889 | 23639.535 | 5757.6219 | 5469.9809 | 5204.2268 | 4959.2778 | 4734.0592 | 4527.5031 | 4380.2171 | 4259.2843 | 4164.3636 | 4095.1208 | 4051.2288 | 3709.7691 | 3375.8152 | 3192.7285 | 3082.4226 | 3042.1487 | 3035.1038 | 3086.5501 | 3193.4309 | 3352.7185 | 3561.4148 | 3679.6517 | 3632.4384 | 3666.2117 | 3776.3112 | 3958.1242 | 4246.9697 | 4604.7808 | 5027.4349 | 5510.8573 | 5707.5889 | 35062.6521 | 33202.0349 | 31462.6089 | 29837.386 | 28319.3818 | 26901.6158 | 25625.5654 | 24452.0064 | 23377.1685 | 22397.639 | 21510.3589 | 21938.2747 | 22180.5863 | 22687.0879 | 23239.5873 | 23836.121 | 24418.5573 | 25028.5363 | 25663.3984 | 26320.6742 | 26998.0833 | 27168.8618 | 27145.4283 | 27186.3422 | 27289.1929 | 27451.8542 | 27754.0923 | 28128.8064 | 28576.1129 | 29096.4462 | 29347.1239
Recycling Construction | Sector demand Post R&S | tons | 833693.9094 | 807565.7694 | 781761.2753 | 756277.1854 | 731110.2873 | 706257.3981 | 681715.3635 | 657481.0583 | 633551.3854 | 609923.2761 | 586593.6897 | 563559.6131 | 540818.0609 | 518366.0747 | 496200.7234 | 474319.1025 | 452718.3341 | 431395.5666 | 410347.9746 | 389572.7586 | 369067.1445 | 348293.0179 | 327790.4825 | 307556.762 | 287589.1056 | 267884.7879 | 248441.1084 | 229255.3916 | 210324.9865 | 191647.2666 | 173219.6297 | 201906.274 | 196950.8552 | 191995.4365 | 187040.0177 | 182084.599 | 177129.1802 | 172173.7615 | 167218.3427 | 162262.9239 | 157307.5052 | 152352.0864 | 147396.6677 | 142441.2489 | 137485.8302 | 132530.4114 | 127574.9927 | 122619.5739 | 117664.1552 | 112708.7364 | 107753.3176 | 102797.8989 | 97692.3159 | 92586.733 | 87481.15 | 82375.5671 | 77269.9841 | 72164.4011 | 67058.8182 | 61953.2352 | 56847.6523 | 51742.0693 | 1035600.1834 | 1004516.6247 | 973756.7118 | 943317.2031 | 913194.8863 | 883386.5783 | 853889.125 | 824699.401 | 795814.3093 | 767230.7813 | 738945.7761 | 710956.2808 | 683259.3098 | 655851.9049 | 628731.1348 | 601894.0951 | 575337.908 | 549059.7218 | 523056.711 | 497326.0762 | 471865.0434 | 445985.3339 | 420377.2155 | 395037.912 | 369964.6727 | 345154.772 | 320605.5095 | 296314.2097 | 272278.2217 | 248494.9189 | 224961.699
| Closed Loop Recycling | tons | 0 | 5310.0285 | 10593.8631 | 15851.5995 | 21083.3332 | 26289.1595 | 31469.1731 | 36623.4686 | 41752.1403 | 46855.2821 | 51932.9877 | 55281.2814 | 58612.7237 | 61927.3767 | 65225.3022 | 68506.5619 | 71771.2172 | 75019.3293 | 78250.9593 | 81466.168 | 84665.0161 | 89677.7991 | 94665.3194 | 99627.6701 | 104564.944 | 109477.2336 | 114364.6309 | 119227.2278 | 124065.1159 | 128878.3865 | 133667.1305 | 0 | 779.2342 | 1554.817 | 2326.7483 | 3095.0282 | 3859.6566 | 4620.6336 | 5377.9591 | 6131.6332 | 6881.6558 | 7628.027 | 9063.8194 | 10492.6513 | 11914.5226 | 13329.4333 | 14737.3834 | 16138.373 | 17532.402 | 18919.4704 | 20299.5782 | 21672.7255 | 24137.715 | 26590.3693 | 29030.6884 | 31458.6724 | 33874.3211 | 36277.6346 | 38668.6129 | 41047.2561 | 43413.564 | 45767.5367 | 0 | 6089.2627 | 12148.6801 | 18178.3478 | 24178.3614 | 30148.8161 | 36089.8066 | 42001.4277 | 47883.7735 | 53736.9379 | 59561.0147 | 64345.1008 | 69105.375 | 73841.8993 | 78554.7355 | 83243.9454 | 87909.5902 | 92551.7313 | 97170.4297 | 101765.7463 | 106337.7416 | 113815.5141 | 121255.6887 | 128658.3586 | 136023.6164 | 143351.5547 | 150642.2655 | 157895.8407 | 165112.372 | 172291.9505 | 179434.6673
| Open Loop Recycling from Packaging | tons | 0 | 6813.5764 | 13362.8617 | 19642.7446 | 25648.1132 | 31373.8553 | 36814.859 | 41966.0124 | 46822.2046 | 51378.3255 | 55629.2659 | 50297.7868 | 46060.7381 | 40670.8082 | 35148.956 | 29494.2045 | 23705.5794 | 17782.109 | 11722.8242 | 5526.759 | -807.0501 | -5139.0628 | -9476.7388 | -13917.0262 | -18460.6563 | -23108.3583 | -27860.8593 | -32718.8844 | -37683.1562 | -42754.3954 | -47933.3202 | 0 | 2190.8066 | 4295.9251 | 6314.8869 | 8247.2302 | 10092.5004 | 11850.2498 | 13520.038 | 15101.4313 | 16594.0035 | 17997.335 | 21675.9146 | 25511.6299 | 28425.5879 | 30963.3642 | 33123.4133 | 34904.2189 | 36304.2942 | 37322.1816 | 37956.4526 | 38205.7083 | 38308.1043 | 40176.4719 | 41419.0647 | 42033.6888 | 42018.198 | 41370.4938 | 40088.5254 | 38170.2897 | 35613.8314 | 32417.2428 | 0 | 9004.3829 | 17658.7868 | 25957.6315 | 33895.3434 | 41466.3557 | 48665.1088 | 55486.0504 | 61923.636 | 67972.3289 | 73626.6009 | 71973.7014 | 71572.368 | 69096.3962 | 66112.3203 | 62617.6178 | 58609.7983 | 54086.4032 | 49045.0058 | 43483.2116 | 37398.6582 | 33169.0415 | 30699.7331 | 27502.0385 | 23573.0325 | 18909.8397 | 13509.6344 | 7369.641 | 487.1335 | -7140.5639 | -15516.0773
| Open Loop Recycling from Textile | tons | 0 | 871.1593 | 1723.0875 | 2555.8994 | 3369.7091 | 4164.6301 | 4788.1058 | 5346.1062 | 5840.4634 | 6272.9947 | 6645.5036 | 6752.142 | 6822.827 | 6858.7303 | 6861.0142 | 6830.8317 | 6862.6471 | 6870.7884 | 6856.0642 | 6819.2769 | 6761.2223 | 6821.5213 | 6847.8683 | 6841.4795 | 6803.5613 | 6735.3105 | 6571.7117 | 6376.0505 | 6149.7257 | 5894.1244 | 5610.6227 | 0 | 195.47 | 387.1352 | 574.9955 | 759.0509 | 939.3015 | 917.9463 | 882.1171 | 832.1665 | 768.4473 | 691.3121 | 762.3819 | 805.8042 | 822.2513 | 812.3956 | 776.9094 | 799.208 | 802.897 | 788.4508 | 756.3436 | 707.0498 | 805.4854 | 871.8694 | 907.0425 | 911.8453 | 887.1185 | 772.6725 | 625.8846 | 447.7688 | 239.3393 | -170.1228 | 0 | 1066.6293 | 2110.2227 | 3130.8949 | 4128.76 | 5103.9316 | 5706.0521 | 6228.2233 | 6672.6299 | 7041.442 | 7336.8157 | 7514.5239 | 7628.6312 | 7680.9816 | 7673.4098 | 7607.7411 | 7661.8551 | 7673.6854 | 7644.515 | 7575.6205 | 7468.2721 | 7627.0067 | 7719.7377 | 7748.522 | 7715.4066 | 7622.429 | 7344.3842 | 7001.9351 | 6597.4945 | 6133.4638 | 5440.4999
| Open Loop Recycling from Automotive | tons | 0 | 115.3841 | 220.5462 | 315.5523 | 400.4681 | 475.359 | 540.29 | 595.3261 | 640.5318 | 675.9714 | 701.7088 | 675.1546 | 642.3278 | 593.2482 | 538.2654 | 477.485 | 411.0125 | 338.9524 | 261.4091 | 178.4863 | 90.2872 | 25.1404 | -48.642 | -149.0588 | -256.4803 | -370.5216 | -490.8002 | -616.9359 | -748.5514 | -885.2721 | -1026.7262 | 0 | 134.8729 | 269.1034 | 402.6913 | 535.6367 | 667.9395 | 799.5999 | 930.6178 | 1060.9931 | 1190.7259 | 1319.8163 | 1568.6835 | 1816.3259 | 2053.9644 | 2288.6873 | 2520.5017 | 2749.415 | 2975.4346 | 3198.5679 | 3418.8229 | 3636.2071 | 4035.685 | 4430.0707 | 4775.541 | 5109.1617 | 5430.9826 | 5741.0574 | 6039.4427 | 6326.199 | 6601.39 | 1210.2462 | 0 | 250.2571 | 489.6496 | 718.2436 | 936.1048 | 1143.2985 | 1339.8899 | 1525.9439 | 1701.5249 | 1866.6973 | 2021.525 | 2243.8381 | 2458.6537 | 2647.2126 | 2826.9527 | 2997.9868 | 3160.4275 | 3314.387 | 3459.977 | 3597.3091 | 3726.4943 | 4060.8255 | 4381.4288 | 4626.4822 | 4852.6814 | 5060.461 | 5250.2572 | 5422.5068 | 5577.6476 | 5716.1179 | 183.52
| Sector Demand Post R&S and Recycling | tons | 833693.9094 | 794455.6212 | 755860.9168 | 717911.3895 | 680608.6637 | 643954.3942 | 608102.9357 | 572950.1449 | 538496.0452 | 504740.7024 | 471684.2236 | 450553.2482 | 428679.4442 | 408315.9112 | 388427.1856 | 369010.0193 | 349967.8779 | 331384.3875 | 313256.7177 | 295582.0683 | 278357.669 | 256907.6199 | 235802.6756 | 215153.6974 | 194937.7369 | 175151.1237 | 155856.4253 | 136987.9335 | 118541.8525 | 100514.4231 | 82901.9229 | 201906.274 | 193650.4715 | 185488.4558 | 177420.6957 | 169447.653 | 161569.7822 | 153985.3318 | 146507.6108 | 139136.6998 | 131872.6727 | 124715.5961 | 114325.8683 | 103814.8377 | 94269.504 | 85136.531 | 76416.7848 | 68028.3589 | 60049.1273 | 52480.0657 | 45322.1204 | 38576.2081 | 30405.3262 | 20517.9516 | 11348.8133 | 2862.1989 | -4940.6361 | -11997.4572 | -18363.6475 | -24038.2785 | -29020.4725 | -27482.8337 | 1035600.1834 | 988106.0926 | 941349.3726 | 895332.0853 | 850056.3167 | 805524.1764 | 762088.2675 | 719457.7557 | 677632.7451 | 636613.3751 | 596399.8198 | 564879.1166 | 532494.2818 | 502585.4152 | 473563.7166 | 445426.8041 | 417996.2368 | 391433.5149 | 365736.7835 | 340904.1887 | 316933.8771 | 287312.9461 | 256320.6272 | 226502.5107 | 197799.9358 | 170210.4876 | 143858.9682 | 118624.286 | 94503.574 | 71493.9506 | 55419.0892
Tiers 1 | PE | tons | 180037.4545 | 169632.0116 | 159613.6507 | 149977.3239 | 140717.7672 | 131829.5 | 123306.8242 | 115143.8242 | 107334.3662 | 99872.0979 | 92750.448 | 94284.0686 | 94747.3515 | 96092.172 | 97415.181 | 98712.0473 | 99978.4123 | 101209.8892 | 102402.0633 | 103550.4918 | 104650.7032 | 103529.7769 | 102268.9019 | 100948.4494 | 99553.6004 | 98080.9162 | 96526.9641 | 94888.3164 | 93161.5496 | 91343.2433 | 89429.9799 | 35372.3435 | 33092.6609 | 30942.2796 | 28918.7041 | 27019.4104 | 25241.8464 | 23583.4319 | 22041.5597 | 20613.5954 | 19296.8782 | 18088.7211 | 14557.1329 | 10966.5385 | 8243.861 | 5895.5243 | 3909.7164 | 2274.5293 | 977.9611 | 7.917 | -647.7885 | -1001.4301 | -1903.1767 | -4129.3109 | -5838.8012 | -7076.6928 | -7863.3812 | -8219.3969 | -8165.4029 | -7722.1916 | -6910.6818 | -2100.4355 | 215409.7981 | 202724.6725 | 190555.9302 | 178896.0279 | 167737.1776 | 157071.3464 | 146890.2561 | 137185.3839 | 127947.9616 | 119168.9761 | 110839.1691 | 108841.2015 | 105713.89 | 104336.033 | 103310.7053 | 102621.7637 | 102252.9416 | 102187.8503 | 102409.9803 | 102902.7033 | 103649.2732 | 101626.6001 | 98139.591 | 95109.6481 | 92476.9075 | 90217.535 | 88307.5672 | 86722.9135 | 85439.358 | 84432.5616 | 87329.5444
| Ethylene Oxide | tons | 64852.2421 | 62472.8357 | 60039.9803 | 57556.6824 | 55025.9696 | 52450.8907 | 49865.0492 | 47262.1035 | 44649.3891 | 42034.0377 | 39422.9796 | 37069.0674 | 34741.0652 | 32485.0503 | 30285.6723 | 28146.1747 | 26019.8907 | 23949.6422 | 21937.795 | 19986.6192 | 18098.291 | 16061.1495 | 14080.6603 | 12162.8149 | 10310.2499 | 8525.4561 | 6868.154 | 5291.2707 | 3797.0622 | 2387.6155 | 1064.8506 | 12741.6586 | 12067.337 | 11389.8027 | 10709.4867 | 10026.8227 | 9342.2477 | 8853.9827 | 8375.3574 | 7906.4646 | 7447.4002 | 6998.2624 | 6354.5438 | 5723.0653 | 5125.7449 | 4553.7892 | 4008.4452 | 3408.2353 | 2831.4844 | 2279.6657 | 1754.2611 | 1256.7609 | 606.379 | -77.0481 | -711.5074 | -1294.6225 | -1824.005 | -2236.2297 | -2585.4147 | -2869.3093 | -3085.6516 | -3060.4532 | 77593.9007 | 74540.1726 | 71429.783 | 68266.1691 | 65052.7923 | 61793.1384 | 58719.0319 | 55637.4609 | 52555.8537 | 49481.4379 | 46421.242 | 43423.6111 | 40464.1305 | 37610.7952 | 34839.4615 | 32154.62 | 29428.126 | 26781.1266 | 24217.4607 | 21740.8803 | 19355.0519 | 16667.5285 | 14003.6122 | 11451.3075 | 9015.6274 | 6701.4511 | 4631.9243 | 2705.856 | 927.7529 | -698.0361 | -1995.6026
| Ethyelene Dichloride | tons | 641154.611 | 614930.2468 | 589064.6594 | 563558.3653 | 538412.0071 | 513626.3524 | 489202.2947 | 465140.852 | 441443.1679 | 418110.5104 | 395144.2721 | 374496.037 | 354170.3246 | 334294.4655 | 314810.7744 | 295718.37 | 277016.4108 | 258704.0947 | 240780.6585 | 223245.3781 | 206097.568 | 187413.1262 | 169142.8336 | 151296.6442 | 133871.0807 | 116864.5791 | 100275.6062 | 84102.66 | 68344.2694 | 52998.9946 | 38065.4271 | 125969.0168 | 121904.9375 | 117832.0143 | 113751.4695 | 109664.5348 | 105572.4507 | 101476.4667 | 97377.8409 | 93277.8401 | 89177.7393 | 85078.8219 | 80466.4573 | 75830.0662 | 71237.6526 | 66664.4851 | 62116.2046 | 57598.4808 | 53117.011 | 48677.5194 | 44285.7567 | 39947.4989 | 35008.6029 | 29912.3249 | 24910.2565 | 20009.4037 | 15219.307 | 10549.543 | 6009.7228 | 1609.4907 | -2641.4768 | -6188.1847 | 767123.6278 | 736835.1843 | 706896.6736 | 677309.8349 | 648076.5419 | 619198.8031 | 590678.7613 | 562518.6929 | 534721.008 | 507288.2497 | 480223.094 | 454962.4943 | 430000.3908 | 405532.1182 | 381475.2594 | 357834.5746 | 334614.8917 | 311821.1057 | 289458.1779 | 267531.1348 | 246045.067 | 222421.7291 | 199055.1585 | 176206.9007 | 153880.4844 | 132083.8862 | 110825.1493 | 90112.3828 | 69953.7601 | 50357.5178 | 31877.2424
| Others | tons | -52350.3982 | -51756.338 | -51282.2769 | -50923.3179 | -50674.4769 | -50530.683 | -50486.7779 | -50537.5165 | -50677.5664 | -50901.5078 | -51203.8332 | -50991.3209 | -50827.3432 | -50577.7085 | -50300.0209 | -49991.7745 | -49650.4572 | -49273.5473 | -48858.5162 | -48402.8273 | -47903.9361 | -47689.8849 | -47474.2457 | -47236.253 | -46983.1089 | -46712.8275 | -46423.4282 | -46112.9384 | -45779.3894 | -45420.8166 | -45035.2593 | 27823.255 | 26599.156 | 25351.5235 | 24081.6686 | 22790.9118 | 21480.5826 | 20152.0389 | 18806.6092 | 17445.6491 | 16070.5225 | 14682.6014 | 13105.5447 | 11477.8349 | 9868.7431 | 8252.7487 | 6635.6425 | 5023.2353 | 3421.3818 | 1835.9561 | 272.8586 | -1261.9845 | -2901.9158 | -4744.0669 | -6532.7391 | -8264.2603 | -9928.9025 | -11516.8955 | -13018.4454 | -14423.719 | -15722.8503 | -16013.3405 | -24527.1432 | -25157.182 | -25930.7535 | -26841.6493 | -27883.565 | -29050.1005 | -30334.739 | -31730.9073 | -33231.9173 | -34830.9853 | -36521.2318 | -37885.7762 | -39349.5083 | -40708.9655 | -42047.2721 | -43356.132 | -44627.222 | -45852.1656 | -47022.5602 | -48129.9687 | -49165.9205 | -50591.8006 | -52218.3126 | -53768.9921 | -55247.3692 | -56641.73 | -57940.3237 | -59131.3838 | -60203.1084 | -61143.667 | -61048.5999
Tiers 2 | Vinyl Chloride | tons | 292255.7982 | 276965.9951 | 261899.5238 | 247058.2576 | 232444.1831 | 218059.4004 | 203906.1226 | 189986.676 | 176303.5001 | 162859.1471 | 149656.2823 | 138647.7506 | 127839.3208 | 117359.5617 | 107152.0145 | 97217.0137 | 87554.922 | 78166.1307 | 69051.059 | 60210.1544 | 51643.8925 | 41653.3706 | 31963.3377 | 22584.9097 | 13515.7604 | 4755.4664 | -3696.3753 | -11840.1471 | -19676.2106 | -27204.9064 | -34426.5541 | 57420.1213 | 55038.4487 | 52647.9323 | 50249.7943 | 47845.2664 | 45435.589 | 43022.0118 | 40605.7928 | 38188.1987 | 35770.5048 | 33353.9941 | 30424.0362 | 27470.0519 | 24560.0451 | 21669.2844 | 18803.4107 | 15968.0937 | 13169.0306 | 10411.9458 | 7702.5898 | 5046.7388 | 1841.2316 | -1521.6576 | -4790.3372 | -7957.8012 | -11014.5091 | -13950.8843 | -16757.3157 | -19424.159 | -21941.7378 | -23755.0569 | 349675.9195 | 332004.4439 | 314547.4561 | 297308.052 | 280289.4495 | 263494.9895 | 246928.1344 | 230592.4688 | 214491.6989 | 198629.6519 | 183010.2764 | 169071.7868 | 155309.3727 | 141919.6069 | 128821.2989 | 116020.4244 | 103523.0157 | 91335.1613 | 79463.0048 | 67912.7443 | 56690.6314 | 43494.6022 | 30441.6801 | 17794.5725 | 5557.9592 | -6259.0427 | -17647.2596 | -28597.4629 | -39100.3697 | -49146.6442 | -58181.6109
| Etylene Glycol | tons | 21707.022 | 20679.7957 | 19582.3712 | 18417.9227 | 17189.644 | 15900.7486 | 14585.0032 | 13236.2282 | 11861.9192 | 10469.3667 | 9065.6584 | 7903.8027 | 6752.7184 | 5658.6358 | 4606.3562 | 3599.2735 | 2590.8696 | 1624.1143 | 701.5193 | -174.5001 | -1001.6245 | -1963.6661 | -2883.1106 | -3753.8231 | -4573.0245 | -5338.083 | -5989.1384 | -6573.1249 | -7087.6495 | -7530.4892 | -7899.5894 | 4264.825 | 3798.5517 | 3329.0657 | 2856.798 | 2382.1824 | 1905.6557 | 1625.439 | 1354.862 | 1094.0175 | 843.0014 | 601.9119 | 166.2416 | -257.1886 | -646.4606 | -1010.368 | -1347.6636 | -1739.8253 | -2108.5278 | -2452.2982 | -2769.6545 | -3059.1064 | -3495.1354 | -3964.2098 | -4384.3162 | -4753.0786 | -5068.1082 | -5265.9801 | -5400.8123 | -5470.3541 | -5472.3436 | -5232.7924 | 25971.847 | 24478.3474 | 22911.4369 | 21274.7207 | 19571.8263 | 17806.4042 | 16210.4422 | 14591.0902 | 12955.9367 | 11312.3681 | 9667.5703 | 8070.0443 | 6495.5299 | 5012.1752 | 3595.9882 | 2251.6098 | 851.0443 | -484.4135 | -1750.7789 | -2944.1546 | -4060.7308 | -5458.8015 | -6847.3204 | -8138.1394 | -9326.1031 | -10406.1913 | -11255.1184 | -11973.9372 | -12558.0036 | -13002.8328 | -13132.3819
Recycling Other | Sector demand Post R&S | tons | 2145788.3366 | 2135964.2894 | 2104497.6001 | 2073208.2615 | 2042101.667 | 2011183.5241 | 1977776.2587 | 1944635.3334 | 1911766.6916 | 1879176.6795 | 1846872.0684 | 1810055.0111 | 1773665.2541 | 1737709.1996 | 1702193.801 | 1667126.5934 | 1628462.1533 | 1590379.9307 | 1552887.5212 | 1515993.2654 | 1479706.2899 | 1440995.1786 | 1403011.4297 | 1365765.3151 | 1329268.1031 | 1293532.1121 | 1257243.31 | 1221787.7567 | 1187180.4425 | 1153437.6671 | 1120577.1097 | 387852.0951 | 399756.3278 | 397774.2022 | 396077.1424 | 394704.3796 | 393700.4211 | 393115.7609 | 393007.6849 | 393441.1858 | 394489.9998 | 396237.7842 | 398779.4529 | 402222.6918 | 406689.6785 | 412319.0334 | 419268.0337 | 427715.1255 | 437862.7741 | 449940.6987 | 464209.5421 | 480965.0347 | 500473.0736 | 523184.9265 | 549532.592 | 580006.2295 | 615161.9924 | 655630.9147 | 702128.9962 | 755468.6446 | 816571.6594 | 886483.964 | 2533640.4317 | 2535720.6172 | 2502271.8023 | 2469285.4039 | 2436806.0466 | 2404883.9452 | 2370892.0196 | 2337643.0183 | 2305207.8774 | 2273666.6793 | 2243109.8526 | 2208834.464 | 2175887.9459 | 2144398.8781 | 2114512.8344 | 2086394.6271 | 2056177.2787 | 2028242.7048 | 2002828.2199 | 1980202.8075 | 1960671.3246 | 1941468.2521 | 1926196.3562 | 1915297.907 | 1909274.3326 | 1908694.1044 | 1912874.2247 | 1923916.7529 | 1942649.0872 | 1970009.3265 | 2007061.0737
| Closed Loop Recycling | tons | 0 | 9047.1234 | 18053.9319 | 27020.5593 | 35947.1393 | 44833.8049 | 52824.6044 | 60659.499 | 68339.4033 | 75865.2276 | 83237.8787 | 87617.3964 | 91897.045 | 96077.4202 | 100159.1149 | 104142.72 | 108028.8234 | 111818.0108 | 115510.8652 | 119107.9672 | 122609.8951 | 128866.0654 | 134973.6805 | 140933.6306 | 146746.8021 | 152414.0779 | 157882.0145 | 163202.4539 | 168376.2903 | 173404.4145 | 178287.7132 | 0 | 1010.8761 | 2021.7522 | 3032.6284 | 4043.5045 | 5054.3806 | 5885.4652 | 6703.2062 | 7507.6037 | 8298.6576 | 9076.368 | 10720.5634 | 12339.3227 | 13932.6458 | 15500.5327 | 17042.9835 | 18559.9981 | 20051.5765 | 21517.7187 | 22958.4248 | 24373.6947 | 27094.327 | 29769.8826 | 32400.3614 | 34985.7634 | 37526.0887 | 40007.1285 | 42441.7255 | 44829.8798 | 47171.5914 | 49466.8603 | 0 | 10057.9995 | 20075.6841 | 30053.1877 | 39990.6438 | 49888.1854 | 58710.0695 | 67362.7053 | 75847.007 | 84163.8852 | 92314.2467 | 98337.9598 | 104236.3677 | 110010.0659 | 115659.6476 | 121185.7035 | 126588.8215 | 131869.5872 | 137028.5839 | 142066.3921 | 146983.5898 | 155960.3924 | 164743.563 | 173333.992 | 181732.5656 | 189940.1666 | 197889.143 | 205644.1794 | 213206.1701 | 220576.0059 | 227754.5735
| Open Loop Recycling from Packaging | tons | 0 | 1048.6592 | 2045.6232 | 2990.5527 | 3883.113 | 4722.9737 | 5509.8089 | 6243.2969 | 6923.1206 | 7548.967 | 8120.5275 | 7117.9522 | 6300.6883 | 5301.0266 | 4286.4315 | 3256.8896 | 2212.3882 | 1152.915 | 78.4584 | -1010.9926 | -2115.4483 | -2895.2381 | -3670.9994 | -4458.0583 | -5256.4236 | -6066.1033 | -6887.1053 | -7719.4368 | -8563.1048 | -9418.1156 | -10284.4754 | 0 | 315.1266 | 613.6602 | 895.6893 | 1161.3021 | 1410.587 | 1643.6322 | 1860.5261 | 2061.3571 | 2246.2133 | 2415.1832 | 2955.9224 | 3518.8035 | 3927.9475 | 4273.3901 | 4555.4983 | 4774.6392 | 4931.1798 | 5025.4871 | 5057.9281 | 5028.87 | 4976.6904 | 5204.2014 | 5331.5997 | 5359.4829 | 5288.4484 | 5119.0937 | 4852.0162 | 4487.8136 | 4027.0831 | 3470.4224 | 0 | 1363.7857 | 2659.2834 | 3886.242 | 5044.4151 | 6133.5607 | 7153.4411 | 8103.823 | 8984.4776 | 9795.1803 | 10535.7108 | 10073.8746 | 9819.4918 | 9228.9741 | 8559.8215 | 7812.3879 | 6987.0273 | 6084.0947 | 5103.9455 | 4046.9356 | 2913.4216 | 2081.4523 | 1533.202 | 873.5413 | 103.0593 | -777.655 | -1768.0117 | -2867.4206 | -4075.2912 | -5391.0325 | -6814.053
| Open Loop Recycling from Textile | tons | 0 | 871.1593 | 1723.0875 | 2555.8994 | 3369.7091 | 4164.6301 | 4788.1058 | 5346.1062 | 5840.4634 | 6272.9947 | 6645.5036 | 6752.142 | 6822.827 | 6858.7303 | 6861.0142 | 6830.8317 | 6862.6471 | 6870.7884 | 6856.0642 | 6819.2769 | 6761.2223 | 6821.5213 | 6847.8683 | 6841.4795 | 6803.5613 | 6735.3105 | 6571.7117 | 6376.0505 | 6149.7257 | 5894.1244 | 5610.6227 | 0 | 195.47 | 387.1352 | 574.9955 | 759.0509 | 939.3015 | 917.9463 | 882.1171 | 832.1665 | 768.4473 | 691.3121 | 762.3819 | 805.8042 | 822.2513 | 812.3956 | 776.9094 | 799.208 | 802.897 | 788.4508 | 756.3436 | 707.0498 | 805.4854 | 871.8694 | 907.0425 | 911.8453 | 887.1185 | 772.6725 | 625.8846 | 447.7688 | 239.3393 | -170.1228 | 0 | 1066.6293 | 2110.2227 | 3130.8949 | 4128.76 | 5103.9316 | 5706.0521 | 6228.2233 | 6672.6299 | 7041.442 | 7336.8157 | 7514.5239 | 7628.6312 | 7680.9816 | 7673.4098 | 7607.7411 | 7661.8551 | 7673.6854 | 7644.515 | 7575.6205 | 7468.2721 | 7627.0067 | 7719.7377 | 7748.522 | 7715.4066 | 7622.429 | 7344.3842 | 7001.9351 | 6597.4945 | 6133.4638 | 5440.4999
| Open Loop Recycling from Automotive | tons | 0 | 93.0252 | 175.614 | 247.9829 | 310.3472 | 362.9203 | 405.914 | 439.5387 | 464.0031 | 479.5143 | 486.278 | 447.8589 | 404.3563 | 347.3958 | 285.9589 | 220.2249 | 150.3709 | 76.5712 | -1.0025 | -82.1808 | -166.7971 | -231.8891 | -303.2434 | -395.0803 | -491.4369 | -591.9024 | -696.0757 | -803.5657 | -913.9908 | -1026.9796 | -1142.1703 | 0 | 83.9444 | 167.4963 | 250.6556 | 333.4222 | 415.7961 | 497.7773 | 579.3656 | 660.561 | 741.3636 | 821.7731 | 976.7584 | 1130.9945 | 1279.0154 | 1425.2338 | 1569.6539 | 1712.2799 | 1853.1163 | 1992.1676 | 2129.4383 | 2264.933 | 2513.8536 | 2759.6239 | 2974.9469 | 3182.9071 | 3383.5349 | 3576.8625 | 3762.9245 | 3941.7575 | 4113.4002 | 754.4953 | 0 | 176.9697 | 343.1103 | 498.6386 | 643.7694 | 778.7164 | 903.6912 | 1018.9043 | 1124.5641 | 1220.8779 | 1308.0511 | 1424.6173 | 1535.3507 | 1626.4112 | 1711.1927 | 1789.8788 | 1862.6509 | 1929.6875 | 1991.1651 | 2047.2575 | 2098.1359 | 2281.9644 | 2456.3805 | 2579.8665 | 2691.4702 | 2791.6325 | 2880.7868 | 2959.3588 | 3027.7667 | 3086.4206 | -387.6751
| Sector Demand Post R&S and Recycling | tons | 2145788.3366 | 2124904.3224 | 2082499.3435 | 2040393.2671 | 1998591.3584 | 1957099.1951 | 1914247.8257 | 1871946.8925 | 1830199.7013 | 1789009.9759 | 1748381.8806 | 1708119.6615 | 1668240.3375 | 1629124.6267 | 1590601.2815 | 1552675.9272 | 1511207.9236 | 1470461.6454 | 1430443.1358 | 1391159.1947 | 1352617.4181 | 1308434.719 | 1265164.1237 | 1222843.3437 | 1181465.6001 | 1141040.7294 | 1100372.7648 | 1060732.2548 | 1022131.5221 | 984584.2234 | 948105.4195 | 387852.0951 | 398150.9106 | 394584.1582 | 391323.1737 | 388407.0998 | 385880.3559 | 384170.9399 | 382982.4699 | 382379.4975 | 382435.318 | 383233.1478 | 383363.8268 | 384427.7669 | 386727.8185 | 390307.4813 | 395322.9887 | 401869.0003 | 410224.0045 | 420616.8745 | 433307.4072 | 448590.4871 | 465082.7172 | 484579.3492 | 507918.6415 | 535566.2308 | 568076.8019 | 606155.1575 | 650446.4454 | 701761.425 | 761020.2454 | 832962.3089 | 2533640.4317 | 2523055.233 | 2477083.5017 | 2431716.4408 | 2386998.4583 | 2342979.5511 | 2298418.7656 | 2254929.3624 | 2212579.1988 | 2171445.2939 | 2131615.0283 | 2091483.4883 | 2052668.1044 | 2015852.4453 | 1980908.7628 | 1947998.9159 | 1913076.9239 | 1880685.6499 | 1851060.0104 | 1824466.6019 | 1801207.9051 | 1773517.4362 | 1749743.4729 | 1730761.9852 | 1717031.8309 | 1709117.5313 | 1706527.9223 | 1711178.7002 | 1723892.9471 | 1745604.4687 | 1781067.7284
Tiers 1 | PE | tons | 243158.3448 | 244864.3995 | 236800.0944 | 228838.9024 | 220983.6116 | 213237.1649 | 205680.9269 | 198299.2571 | 191095.1692 | 184071.8694 | 177232.7652 | 172516.543 | 167808.7786 | 163406.0164 | 159175.2241 | 155120.1624 | 150785.5199 | 146648.234 | 142712.72 | 138983.7179 | 135466.3106 | 130252.4093 | 125279.1734 | 120571.9566 | 116128.9636 | 111956.7452 | 107936.1862 | 104207.5084 | 100778.7321 | 97658.4613 | 94855.9158 | 50640.1156 | 56460.4817 | 55810.7959 | 55305.3399 | 54962.6641 | 54803.7809 | 54981.5405 | 55403.4525 | 56100.0908 | 57106.1114 | 58460.8027 | 59213.7827 | 60384.8593 | 62175.6936 | 64577.8602 | 67665.713 | 71523.4871 | 76246.6312 | 81943.3187 | 88736.1628 | 96764.1629 | 105102.5244 | 114735.5268 | 126208.1831 | 139733.6333 | 155572.9997 | 174032.5778 | 195438.9347 | 220172.8904 | 248666.3678 | 283937.2258 | 293798.4604 | 301324.8811 | 292610.8903 | 284144.2423 | 275946.2757 | 268040.9459 | 260662.4675 | 253702.7096 | 247195.26 | 241177.9808 | 235693.5679 | 231730.3257 | 228193.6379 | 225581.7101 | 223753.0844 | 222785.8755 | 222309.007 | 222894.8652 | 224656.0387 | 227719.8808 | 232230.4735 | 235354.9337 | 240014.7002 | 246780.1397 | 255862.5969 | 267529.7449 | 281968.764 | 299646.4431 | 320951.6224 | 346324.8291 | 378793.1416
| Ethylene Oxide | tons | 107053.6515 | 110200.383 | 108734.8273 | 107236.9549 | 105709.7356 | 104156.1853 | 102476.0176 | 100800.0709 | 99135.7045 | 97490.1154 | 95870.3453 | 94156.0156 | 92487.9196 | 90879.577 | 89331.6414 | 87848.7296 | 86183.423 | 84588.2141 | 83067.093 | 81624.0852 | 80263.261 | 78731.0619 | 77294.889 | 75960.4122 | 74732.9405 | 73617.8273 | 72611.6302 | 71738.977 | 71005.5868 | 70417.2503 | 69979.8467 | 22294.9753 | 25058.0882 | 25038.7951 | 25081.0808 | 25192.8333 | 25382.9965 | 25859.4933 | 26446.7119 | 27157.3434 | 28005.8291 | 29008.5964 | 30010.782 | 31220.17 | 32666.3759 | 34373.789 | 36373.3772 | 38617.6112 | 41223.5643 | 44236.9049 | 47709.4928 | 51700.2132 | 56105.9462 | 61174.1928 | 67006.0035 | 73698.9239 | 81363.7136 | 90187.1507 | 100255.4726 | 111730.58 | 124796.2798 | 139832.9521 | 129348.6268 | 135258.4713 | 133773.6224 | 132318.0357 | 130902.5689 | 129539.1818 | 128335.5109 | 127246.7827 | 126293.0479 | 125495.9446 | 124878.9417 | 124166.7976 | 123708.0897 | 123545.9529 | 123705.4304 | 124222.1068 | 124801.0342 | 125811.7784 | 127303.9978 | 129333.5779 | 131963.4742 | 134837.0081 | 138469.0818 | 142966.4157 | 148431.8644 | 154981.5408 | 162798.7809 | 171994.4497 | 182736.1668 | 195213.5301 | 209812.7987
| Ethyelene Dichloride | tons | 235194.275 | 229823.0226 | 224259.5176 | 218712.1878 | 213181.4515 | 207667.7297 | 202059.0587 | 196500.1096 | 190991.0562 | 185532.0775 | 180123.3578 | 174869.0023 | 169668.6529 | 164529.0508 | 159446.8052 | 154421.7656 | 149009.487 | 143666.9681 | 138393.8743 | 133189.8817 | 128054.6773 | 122036.8268 | 116108.0316 | 110269.5981 | 104519.7123 | 98857.8755 | 93149.6355 | 87534.022 | 82010.4799 | 76578.4699 | 71237.469 | 48981.5198 | 48288.6776 | 47588.48 | 46886.5931 | 46183.0696 | 45477.9628 | 44800.2321 | 44123.1708 | 43446.8336 | 42771.275 | 42096.5506 | 41275.147 | 40455.1994 | 39638.6388 | 38824.7362 | 38013.6687 | 37205.6131 | 36400.7463 | 35599.2445 | 34801.2839 | 34007.0406 | 32984.7033 | 31963.3664 | 30951.2083 | 29946.8211 | 28950.5249 | 27964.923 | 26988.2683 | 26020.8775 | 25063.0659 | 24492.6546 | 284175.7949 | 278111.7002 | 271847.9976 | 265598.7809 | 259364.5212 | 253145.6925 | 246859.2908 | 240623.2804 | 234437.8897 | 228303.3526 | 222219.9084 | 216144.1493 | 210123.8522 | 204167.6896 | 198271.5414 | 192435.4342 | 186215.1001 | 180067.7144 | 173993.1188 | 167991.1656 | 162061.7179 | 155021.5301 | 148071.398 | 141220.8064 | 134466.5334 | 127808.4003 | 121114.5585 | 114522.2904 | 108031.3575 | 101641.5359 | 95730.1236
| Others | tons | 1560382.0653 | 1540858.638 | 1514313.1193 | 1487905.5315 | 1461636.9742 | 1435508.6403 | 1407862.3071 | 1380446.1365 | 1353260.7779 | 1326307.0099 | 1299585.748 | 1270854.4573 | 1242368.6826 | 1214196.5964 | 1186306.8184 | 1158700.6854 | 1128432.0624 | 1098535.5709 | 1069011.8743 | 1039861.9114 | 1011086.9098 | 979460.8774 | 948308.1279 | 917637.722 | 887444.6959 | 857730.8332 | 827551.5411 | 797889.3524 | 768746.7051 | 740126.5126 | 712032.1881 | 265935.4843 | 268343.6631 | 266146.0872 | 264050.1599 | 262068.5328 | 260215.6157 | 258529.6741 | 257009.1347 | 255675.2298 | 254552.1024 | 253667.198 | 252864.1151 | 252367.5382 | 252247.1102 | 252531.0958 | 253270.2298 | 254522.2888 | 256353.0627 | 258837.4065 | 262060.4677 | 266119.0704 | 270889.5433 | 276706.2633 | 283753.2466 | 292186.8525 | 302189.5637 | 313970.506 | 327763.7697 | 343837.077 | 362494.5318 | 384699.4764 | 1826317.5496 | 1809202.3011 | 1780459.2065 | 1751955.6913 | 1723705.507 | 1695724.256 | 1666391.9811 | 1637455.2711 | 1608936.0077 | 1580859.1123 | 1553252.9461 | 1523718.5723 | 1494736.2209 | 1466443.7065 | 1438837.9142 | 1411970.9152 | 1382954.3512 | 1354888.6335 | 1327849.2808 | 1301922.3791 | 1277205.9802 | 1250350.4207 | 1225014.3913 | 1201390.9686 | 1179631.5484 | 1159920.3969 | 1141522.0471 | 1125653.1221 | 1112583.7821 | 1102621.0444 | 1096731.6644
Tiers 2 | Vinyl Chloride | tons | 107207.9798 | 103801.3758 | 100196.8678 | 96602.8553 | 93019.7271 | 89447.8733 | 85935.3633 | 82462.8653 | 79030.5671 | 75638.6598 | 72287.3373 | 69367.3126 | 66484.0595 | 63644.4295 | 60845.1389 | 58086.1406 | 55164.8663 | 52289.6507 | 49460.3641 | 46676.8823 | 43939.087 | 40477.1364 | 37075.5895 | 33736.0193 | 30456.8714 | 27237.8995 | 24024.0738 | 20872.8606 | 17783.9857 | 14757.1827 | 11792.1934 | 22327.1157 | 21918.4493 | 21502.8171 | 21085.8795 | 20667.683 | 20248.2745 | 19856.6066 | 19465.9656 | 19076.3985 | 18687.9523 | 18300.6741 | 17767.0422 | 17235.1828 | 16707.0176 | 16181.8077 | 15659.7201 | 15140.9212 | 14625.5765 | 14113.8509 | 13605.9088 | 13101.9135 | 12374.8272 | 11648.8826 | 10932.2425 | 10223.4827 | 9522.9068 | 8833.1007 | 8152.2995 | 7480.8011 | 6818.9018 | 6544.4028 | 129535.0955 | 125719.8251 | 121699.6849 | 117688.7348 | 113687.4101 | 109696.1478 | 105791.9698 | 101928.8309 | 98106.9656 | 94326.6121 | 90588.0114 | 87134.3549 | 83719.2423 | 80351.4471 | 77026.9466 | 73745.8607 | 70305.7875 | 66915.2272 | 63574.215 | 60282.7911 | 57041.0004 | 52851.9636 | 48724.4722 | 44668.2618 | 40680.3541 | 36760.8063 | 32857.1745 | 29025.1601 | 25264.7868 | 21576.0845 | 18336.5962
| Etylene Glycol | tons | 35832.4692 | 35443.1062 | 42600.9108 | 58991.8748 | 33080.9948 | 32266.6894 | 31391.3767 | 30493.429 | 29578.9392 | 28653.7611 | 27723.5115 | 26825.787 | 25936.0781 | 25066.2652 | 24215.2597 | 23385.8268 | 22463.1236 | 21559.1247 | 20675.6635 | 19814.4716 | 18977.179 | 18008.5789 | 17069.0718 | 16161.4448 | 15287.9403 | 14450.6501 | 13686.7235 | 12971.5814 | 12307.0526 | 11694.7926 | 11136.2856 | 7462.464 | 7171.2603 | 12917.6289 | 27207.2007 | 6295.3255 | 6012.5589 | 5931.2683 | 5864.3842 | 5811.597 | 5772.597 | 5747.0744 | 5561.1748 | 5401.1342 | 5272.1184 | 5170.7745 | 5096.5923 | 4966.3259 | 4856.5218 | 4766.8643 | 4697.0364 | 4646.7201 | 4448.2826 | 4270.3039 | 4127.3457 | 4018.8169 | 3944.1243 | 3963.6966 | 4020.4057 | 4113.479 | 4242.1418 | 4577.3336 | 43294.9331 | 42614.3665 | 55518.5397 | 86199.0755 | 39376.3203 | 38279.2483 | 37322.6451 | 36357.8132 | 35390.5362 | 34426.3581 | 33470.5859 | 32386.9618 | 31337.2124 | 30338.3836 | 29386.0341 | 28482.4191 | 27429.4495 | 26415.6464 | 25442.5278 | 24511.508 | 23623.8991 | 22456.8615 | 21339.3756 | 20288.7905 | 19306.7573 | 18394.7744 | 17650.4201 | 16991.9871 | 16420.5316 | 15936.9344 | 15713.6192
Total | Open Loop | tons | 0 | 11642.2824 | 22745.7347 | 33307.8158 | 43326.0222 | 52797.8878 | 61415.644 | 69388.6138 | 76717.8815 | 83404.5402 | 89449.6917 | 80349.1801 | 72870.8527 | 63608.4649 | 54129.3957 | 44436.1731 | 34717.9491 | 24803.6041 | 14694.982 | 4393.9152 | -6097.7752 | -13312.7574 | -20575.5183 | -28061.7728 | -35728.2735 | -43571.77 | -51721.4472 | -60049.8994 | -68553.5067 | -77228.6841 | -86071.8815 | 0 | 3540.7743 | 6919.9144 | 10138.2339 | 13196.5462 | 16095.665 | 18440.8021 | 20607.0343 | 22595.8806 | 24408.8601 | 26047.4916 | 31626.5885 | 37352.1441 | 41589.1884 | 45181.4729 | 48133.7361 | 50616.2027 | 52479.4785 | 53727.9068 | 54365.8311 | 54397.5955 | 54845.1454 | 57795.8885 | 59672.4318 | 60549.8062 | 60435.2872 | 59214.0966 | 57006.5957 | 53820.4259 | 49663.2351 | 33846.5105 | 0 | 15183.0567 | 29665.6491 | 43446.0497 | 56522.5684 | 68893.5529 | 79856.446 | 89995.6481 | 99313.7621 | 107813.4002 | 115497.1832 | 111975.7686 | 110222.9968 | 105197.6533 | 99310.8686 | 92569.9092 | 85334.1518 | 77283.0826 | 68422.8888 | 58759.7464 | 48299.8203 | 41532.388 | 37220.3702 | 31610.659 | 24821.5327 | 16863.5172 | 7492.6494 | -3043.3037 | -14733.0808 | -27565.4489 | -52225.371
| Closed Loop | tons | 0 | 23655.8048 | 46926.2462 | 69808.2581 | 92298.8117 | 114394.9151 | 135203.6023 | 155477.9942 | 175213.2946 | 194404.7641 | 213047.7203 | 227412.2227 | 242082.6991 | 254875.3688 | 266763.878 | 277742.556 | 287847.7104 | 297039.7309 | 305313.6757 | 312664.6766 | 319087.9379 | 337639.8955 | 355214.7367 | 371609.054 | 386877.1964 | 401013.011 | 413907.9827 | 425648.0298 | 436226.9867 | 445638.7966 | 453877.5118 | 0 | 5843.465 | 11540.0662 | 17090.5928 | 22495.8339 | 27756.5786 | 32652.1522 | 37381.658 | 41945.1798 | 46342.8011 | 50574.6057 | 58798.4178 | 67017.3468 | 74203.08 | 80876.7985 | 87039.8485 | 92727.663 | 97913.6331 | 102599.5006 | 106787.0075 | 110477.8956 | 117942.6681 | 126913.22 | 134976.4719 | 142144.7085 | 148421.0239 | 153754.4156 | 158194.3742 | 161743.6478 | 164404.9855 | 176311.8197 | 0 | 29499.2697 | 58466.3124 | 86898.851 | 114794.6456 | 142151.4936 | 167855.7545 | 192859.6522 | 217158.4743 | 240747.5652 | 263622.326 | 286210.6405 | 309100.0459 | 329078.4488 | 347640.6765 | 364782.4044 | 380575.3734 | 394953.3639 | 407913.1763 | 419451.684 | 429565.8335 | 455582.5636 | 482127.9567 | 506585.5258 | 529021.9049 | 549434.0348 | 567662.3982 | 583842.404 | 597970.6345 | 610043.7821 | 630189.3314
Post R&S and Recycling Ethylene Demand |  | tons | 5341060.7015 | 5233991.4623 | 5107145.438 | 4982340.7538 | 4859580.9406 | 4738869.8488 | 4618723.4033 | 4500927.4649 | 4385484.6093 | 4272397.8254 | 4161670.5381 | 4047740.0248 | 3939837.9557 | 3831210.5849 | 3724957.9832 | 3621078.0971 | 3515287.3536 | 3411963.2844 | 3311103.9759 | 3212708.2398 | 3116775.6534 | 2998901.2822 | 2883652.8964 | 2770955.6869 | 2660718.9433 | 2552953.9741 | 2446581.0231 | 2342769.9074 | 2241535.7691 | 2142895.5283 | 2046867.9749 | 1049369.6122 | 1043223.4426 | 1023514.6527 | 1004413.2127 | 985956.9004 | 968188.771 | 951774.932 | 936198.641 | 921523.4399 | 907821.6155 | 895175.3757 | 870845.0778 | 848524.114 | 828336.0013 | 810450.0352 | 795016.8596 | 782008.7075 | 771803.4856 | 764624.2586 | 760725.0083 | 760394.7973 | 751983.5316 | 746727.2508 | 747041.0104 | 753328.0996 | 771075.4484 | 798255.9979 | 832609.7288 | 874938.4523 | 926153.4926 | 982029.3364 | 6390430.3137 | 6277214.905 | 6130660.0908 | 5986753.9665 | 5845537.841 | 5707058.6198 | 5570498.3353 | 5437126.1059 | 5307008.0492 | 5180219.4409 | 5056845.9137 | 4918585.1026 | 4788362.0697 | 4659546.5862 | 4535408.0184 | 4416094.9567 | 4297296.0611 | 4183766.7699 | 4075728.2345 | 3973433.248 | 3877170.4507 | 3750884.8138 | 3630380.1472 | 3517996.6974 | 3414047.0429 | 3324029.4225 | 3244837.021 | 3175379.6362 | 3116474.2214 | 3069049.021 | 3028897.3113
Tiers 1 | PE | tons | 1581163.9729 | 1529573.4631 | 1469444.8154 | 1410644.8933 | 1353169.6184 | 1297014.8093 | 1242254.4494 | 1188865.2591 | 1136842.3557 | 1086180.7907 | 1036875.56 | 987915.8471 | 943785.3846 | 898183.4942 | 853997.5591 | 811222.7287 | 769394.9998 | 728982.5382 | 689980.9081 | 652385.9199 | 616193.6484 | 576438.766 | 538797.7057 | 502607.5024 | 467815.5932 | 434422.3935 | 402302.5847 | 371590.1201 | 342286.6887 | 314394.5031 | 287916.3342 | 313520.9413 | 309054.6047 | 298414.798 | 288212.2097 | 278461.77 | 269180.8454 | 260518.614 | 252378.8881 | 244788.519 | 237778.4159 | 231384.0961 | 216089.9435 | 202170.1631 | 189679.0883 | 178694.1478 | 169274.0476 | 161487.2849 | 155413.4819 | 151144.8987 | 148788.1504 | 148466.1547 | 143114.3061 | 139217.4894 | 138577.8071 | 141344.156 | 147750.6414 | 158076.4211 | 172620.807 | 191737.25 | 215830.1926 | 245361.9568 | 1894684.9141 | 1838628.0677 | 1767859.6134 | 1698857.103 | 1631631.3884 | 1566195.6548 | 1502773.0635 | 1441244.1471 | 1381630.8747 | 1323959.2067 | 1268259.6561 | 1204005.7906 | 1145955.5477 | 1087862.5825 | 1032691.7069 | 980496.7763 | 930882.2847 | 884396.0201 | 841125.8068 | 801174.0703 | 764659.8031 | 719553.0721 | 678015.1951 | 641185.3094 | 609159.7492 | 582173.0349 | 560379.0058 | 544210.9271 | 534023.9387 | 530224.6957 | 533278.2909
| Ethylene Oxide | tons | 1122665.6612 | 1098994.1432 | 1071076.7054 | 1043486.2871 | 1016218.8515 | 989270.4324 | 962571.1052 | 936234.9544 | 910269.1476 | 884680.8436 | 859477.198 | 829067.4409 | 802391.5961 | 773430.4142 | 744942.809 | 716930.7866 | 689072.2964 | 661672.3981 | 634731.2149 | 608248.9751 | 582226.0207 | 560679.225 | 539776.3575 | 519298.4189 | 499249.3283 | 479633.1313 | 460544.2611 | 441924.938 | 423781.0683 | 406118.7247 | 388944.1618 | 221834.4377 | 221006.6587 | 217432.0242 | 213953.4562 | 210577.7927 | 207312.9396 | 204605.2443 | 202059.106 | 199686.5682 | 197501.4369 | 195519.5161 | 191026.9175 | 187402.418 | 183568.4258 | 180129.1259 | 177112.7069 | 174352.0893 | 172066.6728 | 170299.2896 | 169099.0101 | 168521.9763 | 165942.5019 | 165755.8406 | 166513.2842 | 168307.8844 | 171245.9833 | 175610.9241 | 181394.5962 | 188754.8806 | 197871.6387 | 208949.6629 | 1344500.0989 | 1320000.8019 | 1288508.7295 | 1257439.7433 | 1226796.6441 | 1196583.372 | 1167176.3495 | 1138294.0604 | 1109955.7158 | 1082182.2805 | 1054996.7141 | 1020094.3584 | 989794.0141 | 956998.8399 | 925071.9349 | 894043.4935 | 863424.3857 | 833739.0709 | 805030.5046 | 777347.9853 | 750747.997 | 726621.727 | 705532.198 | 685811.7031 | 667557.2128 | 650879.1147 | 636155.1852 | 623319.5341 | 612535.9488 | 603990.3635 | 597893.8247
| Ethyelene Dichloride | tons | 1018827.6885 | 985865.0649 | 953058.6233 | 920618.7379 | 888547.9234 | 856848.8471 | 825411.9405 | 794384.4187 | 763769.1476 | 733569.1456 | 703787.5835 | 675379.1353 | 647338.753 | 619842.5832 | 592815.7235 | 566260.468 | 539734.8861 | 513698.5588 | 488153.8017 | 463103.0081 | 438548.6485 | 411018.8578 | 384002.1972 | 357525.0196 | 331581.0307 | 306172.7326 | 281168.7576 | 256711.3025 | 232803.0627 | 209446.832 | 186645.5031 | 202943.6515 | 198085.5485 | 193206.0367 | 188312.3384 | 183406.0698 | 178488.8541 | 173591.2275 | 168688.0663 | 163781.0142 | 158871.7213 | 153961.8441 | 148127.3053 | 142260.9168 | 136442.5807 | 130643.4811 | 124870.4268 | 119130.2466 | 113429.7888 | 107775.9201 | 102175.5254 | 96635.5069 | 90117.2423 | 83410.0181 | 76812.829 | 70331.8231 | 63978.6678 | 57767.3398 | 51707.4908 | 45810.86 | 40089.2083 | 34554.3174 | 1221771.34 | 1183950.6134 | 1146264.66 | 1108931.0763 | 1071953.9932 | 1035337.7012 | 999003.168 | 963072.485 | 927550.1617 | 892440.8668 | 857749.4275 | 823506.4406 | 789599.6698 | 756285.1639 | 723459.2046 | 691130.8949 | 658865.1327 | 627128.3475 | 595929.7218 | 565278.5335 | 535184.1553 | 501136.1001 | 467412.2153 | 434337.8486 | 401912.8538 | 370151.4004 | 338936.0974 | 308418.7933 | 278613.9226 | 249536.0403 | 221199.8205
| Others | tons | 1670753.7771 | 1673075.388 | 1668241.7606 | 1663416.6167 | 1658604.7701 | 1653811.1416 | 1647381.2504 | 1641067.0135 | 1634872.8484 | 1628803.3144 | 1622863.12 | 1616262.9952 | 1606737.3815 | 1599553.1459 | 1592301.3867 | 1584985.7432 | 1574662.3502 | 1564368.067 | 1554105.7631 | 1543878.5511 | 1533689.8009 | 1503989.6287 | 1473599.3894 | 1443289.9329 | 1413037.4045 | 1382852.0272 | 1351798.0469 | 1320867.2476 | 1290071.7486 | 1259424.5901 | 1228939.7744 | 311070.5817 | 315089.6678 | 314487.7947 | 313974.1026 | 313562.9878 | 313270.6123 | 313137.0249 | 313162.3972 | 313369.735 | 313784.9618 | 314437.3099 | 315752.7321 | 316866.7206 | 318845.3264 | 321205.7394 | 324004.9057 | 327306.8167 | 331183.5138 | 335716.1063 | 340996.0094 | 348388.3116 | 356106.3412 | 363522.0508 | 372138.1839 | 382109.9834 | 393621.9084 | 406885.1099 | 422135.7441 | 439643.6525 | 459715.1115 | 481805.1308 | 1981824.3589 | 1988165.0558 | 1982729.5553 | 1977390.7193 | 1972167.7579 | 1967081.7539 | 1960518.2752 | 1954229.4106 | 1948242.5834 | 1942588.2762 | 1937300.4299 | 1932015.7273 | 1923604.1021 | 1918398.4724 | 1913507.1261 | 1908990.6489 | 1901969.1668 | 1895551.5808 | 1889821.8694 | 1884874.5605 | 1882078.1125 | 1860095.9699 | 1837121.4403 | 1815428.1168 | 1795147.3879 | 1776473.9356 | 1758683.1568 | 1743002.9916 | 1729715.4011 | 1719139.7016 | 1710744.9052
Tiers 2 | Vinyl Chloride | tons | 464409.5109 | 444959.4116 | 425514.4383 | 406286.3442 | 387279.0087 | 368496.4492 | 349990.499 | 331745.7257 | 313766.3523 | 296056.7398 | 278621.3871 | 263295.7617 | 248187.0394 | 233472.9232 | 219080.0518 | 205012.2455 | 191070.8617 | 177468.2179 | 164208.2234 | 151294.8494 | 138732.1278 | 123632.1699 | 108899.088 | 94560.7129 | 80612.2008 | 67057.4771 | 53845.746 | 41038.7699 | 28640.6321 | 16655.4852 | 5087.5501 | 92507.264 | 89638.1926 | 86747.6873 | 83842.9605 | 80925.6182 | 77997.2731 | 75088.4504 | 72174.0153 | 69255.5999 | 66334.8423 | 63413.3866 | 59697.6242 | 55950.7617 | 52252.7067 | 48574.6482 | 44923.3998 | 41305.7947 | 37728.6855 | 34198.9429 | 30723.4557 | 27309.1291 | 23038.7598 | 18580.8692 | 14234.426 | 10005.55 | 5905.8781 | 1949.354 | -1854.4063 | -5493.7018 | -8956.8123 | -12232.0001 | 556916.7749 | 534597.6042 | 512262.1256 | 490129.3047 | 468204.6268 | 446493.7223 | 425078.9494 | 403919.741 | 383021.9522 | 362391.5821 | 342034.7737 | 322993.3858 | 304137.8012 | 285725.63 | 267654.7 | 249935.6453 | 232376.6564 | 215196.9033 | 198407.1664 | 182018.3051 | 166041.2569 | 146670.9297 | 127479.9573 | 108795.1389 | 90617.7509 | 72963.3553 | 55795.1 | 39184.3635 | 23146.9304 | 7698.6729 | -7144.45
| Etylene Glycol | tons | 395269.2974 | 384344.2452 | 381137.6722 | 387330.4668 | 351382.529 | 340687.1886 | 330119.1015 | 319701.745 | 309442.8628 | 299350.0958 | 289430.9842 | 279052.8316 | 269787.6464 | 259940.2444 | 250291.3683 | 240843.5339 | 231409.6061 | 222156.4446 | 213084.3134 | 204193.4225 | 195483.9289 | 187633.4956 | 180034.1019 | 172626.5086 | 165413.2221 | 158396.6653 | 151713.4872 | 145258.3102 | 139034.7449 | 133046.3087 | 127296.4263 | 78081.7859 | 76009.6346 | 80010.6061 | 92589.2686 | 69999.9216 | 68072.0831 | 66616.5447 | 65226.248 | 63900.2358 | 62637.563 | 61437.2965 | 58811.4591 | 56449.7418 | 54139.0951 | 51989.6054 | 49997.9833 | 47961.4325 | 46058.8261 | 44287.012 | 42642.884 | 41123.3806 | 38445.2427 | 36179.1357 | 34128.59 | 32288.5207 | 30653.9168 | 29381.7724 | 28320.6112 | 27465.6411 | 26812.1419 | 26355.4652 | 473351.0832 | 460353.8799 | 461148.2783 | 479919.7354 | 421382.4506 | 408759.2717 | 396735.6462 | 384927.993 | 373343.0985 | 361987.6588 | 350868.2807 | 337864.2907 | 326237.3882 | 314079.3395 | 302280.9737 | 290841.5173 | 279371.0386 | 268215.2707 | 257371.3254 | 246836.3065 | 236607.3096 | 226078.7383 | 216213.2376 | 206755.0986 | 197701.7428 | 189050.5821 | 181095.2595 | 173578.9214 | 166500.386 | 159858.4506 | 153651.8915
Depolymerization |  | tons | 0.76137 | 1.5386 | 3.0857 | 6.1419 | 12.1276 | 23.7351 | 45.896 | 87.6207 | 164.6365 | 303.1835 | 544.2559 | 925.7451 | 1520.4897 | 2376.9556 | 3523.5881 | 4929.5696 | 6499.2186 | 8086.6564 | 9540.7931 | 10746.0595 | 11643.3731 | 12471.8764 | 13034.6584 | 13360.7641 | 13493.4317 | 13472.9386 | 13330.5347 | 13097.8516 | 12796.9227 | 12444.5357 | 12053.3483 | 0.18309 | 0.36617 | 0.73075 | 1.4542 | 2.883 | 5.6864 | 11.0975 | 21.4494 | 40.9189 | 76.7047 | 141.1087 | 236.5187 | 384.1406 | 595.0436 | 875.144 | 1216.8465 | 1596.8084 | 1981.1412 | 2429.8997 | 2858.2813 | 3229.5111 | 3584.5509 | 3923.6701 | 4205.6417 | 4444.3898 | 4659.6727 | 4874.0993 | 5114.9926 | 5403.3319 | 5746.2397 | 6128.843 | 0.94446 | 1.9048 | 3.8165 | 7.5961 | 15.0106 | 29.4214 | 56.9935 | 109.0701 | 205.5554 | 379.8882 | 685.3646 | 1162.2637 | 1904.6303 | 2971.9992 | 4398.7321 | 6146.4161 | 8096.027 | 10067.7976 | 11970.6928 | 13604.3408 | 14872.8842 | 16056.4274 | 16958.3285 | 17566.4057 | 17937.8215 | 18132.6114 | 18204.634 | 18212.8442 | 18200.2545 | 18190.7754 | 18182.1913
Dissolution |  | tons | 6.8025 | 13.7468 | 27.57 | 54.8755 | 108.3556 | 212.064 | 410.0637 | 782.8582 | 1470.966 | 2708.8326 | 4862.7249 | 8271.1899 | 13585.0129 | 21237.2191 | 31481.9558 | 44043.8809 | 58068.1135 | 72251.2834 | 85243.4562 | 96012.0661 | 104029.2307 | 111431.6017 | 116459.8502 | 119373.4836 | 120558.8198 | 120375.7221 | 119103.3955 | 117024.4583 | 114335.7695 | 111187.3222 | 107692.2078 | 0.97644 | 1.9528 | 3.8972 | 7.7555 | 15.3755 | 30.3261 | 59.1843 | 114.3921 | 218.2252 | 409.0749 | 752.5492 | 1261.3817 | 2048.6667 | 3173.4372 | 4667.2455 | 6489.5849 | 8515.9663 | 10565.6579 | 12958.9398 | 15243.5491 | 17223.361 | 19116.83 | 20925.3922 | 22429.1797 | 23702.4516 | 24850.5806 | 25994.1426 | 27278.8547 | 28816.6018 | 30645.3694 | 32685.8379 | 7.779 | 15.6997 | 31.4672 | 62.631 | 123.7311 | 242.3902 | 469.248 | 897.2503 | 1689.1912 | 3117.9075 | 5615.2741 | 9532.5716 | 15633.6796 | 24410.6563 | 36149.2013 | 50533.4658 | 66584.0798 | 82816.9413 | 98202.396 | 111255.6152 | 121252.5917 | 130548.4317 | 137385.2424 | 141802.6633 | 144261.2714 | 145226.3027 | 145097.5381 | 144303.3129 | 143152.3713 | 141832.6916 | 140378.0456
Post R&S and Recycling and chem. Recycling Ethylene Demand |  | tons | 5341053.1377 | 5233976.1769 | 5107114.7823 | 4982279.7364 | 4859460.4574 | 4738634.0497 | 4618267.4436 | 4500056.9861 | 4383849.0068 | 4269385.8093 | 4156263.5573 | 4038543.0898 | 3924732.4531 | 3807596.4102 | 3689952.4393 | 3572104.6465 | 3450720.0215 | 3331625.3445 | 3216319.7266 | 3105950.1141 | 3001103.0496 | 2874997.804 | 2754158.3878 | 2638221.4392 | 2526666.6918 | 2419105.3134 | 2314147.0929 | 2212647.5975 | 2114403.0769 | 2019263.6705 | 1927122.4188 | 1049368.4527 | 1043221.1237 | 1023510.0248 | 1004404.0029 | 985938.6419 | 968152.7585 | 951704.6502 | 936062.7995 | 921264.2959 | 907335.8359 | 894281.7178 | 869347.1775 | 846091.3068 | 824567.5205 | 804907.6457 | 787310.4282 | 771895.9328 | 759256.6866 | 749235.4191 | 742623.1779 | 739941.9252 | 729282.1507 | 721878.1885 | 720406.1891 | 725181.2582 | 741565.1951 | 767387.756 | 800215.8815 | 840718.5187 | 889761.8835 | 943214.6555 | 6390421.5903 | 6277197.3006 | 6130624.8071 | 5986683.7394 | 5845399.0993 | 5706786.8082 | 5569972.0938 | 5436119.7855 | 5305113.3027 | 5176721.6452 | 5050545.2751 | 4907890.2673 | 4770823.7599 | 4632163.9307 | 4494860.0851 | 4359415.0747 | 4222615.9542 | 4090882.031 | 3965555.1458 | 3848573.292 | 3741044.9748 | 3604279.9548 | 3476036.5763 | 3358627.6284 | 3251847.95 | 3160670.5084 | 3081534.8489 | 3012863.4791 | 2955121.5956 | 2909025.554 | 2870337.0743
Tiers 1 | PE | tons | 1581161.959 | 1529569.4457 | 1469436.8829 | 1410629.3565 | 1353139.4463 | 1296956.768 | 1242144.1584 | 1188658.4766 | 1136461.0394 | 1085492.1184 | 1035664.0175 | 985897.1306 | 940531.1044 | 893204.6711 | 846779.8901 | 801355.6681 | 756685.5648 | 713545.7003 | 672217.5405 | 632889.3097 | 595626.8325 | 555019.7565 | 517037.7012 | 480955.0419 | 446618.5795 | 413938.7068 | 382717.8649 | 353028.7017 | 324827.4036 | 298081.6766 | 272768.1438 | 313520.6496 | 309054.0261 | 298413.6618 | 288209.9842 | 278457.4276 | 269172.414 | 260502.4142 | 252348.0504 | 244730.5508 | 237671.2702 | 231189.5779 | 215776.9465 | 201682.0459 | 188952.409 | 177665.0783 | 167892.2929 | 159728.7108 | 153285.9381 | 148583.2776 | 145806.7058 | 145103.3145 | 139476.0723 | 135316.2248 | 134417.1432 | 136896.953 | 142988.8646 | 152928.8731 | 166965.2186 | 185422.2733 | 208688.6161 | 237195.336 | 1894682.6086 | 1838623.4719 | 1767850.5446 | 1698839.3407 | 1631596.8739 | 1566129.182 | 1502646.5726 | 1441006.527 | 1381191.5903 | 1323163.3887 | 1266853.5954 | 1201674.0771 | 1142213.1503 | 1082157.0801 | 1024444.9684 | 969247.9609 | 916414.2756 | 866831.6385 | 820800.818 | 778696.0155 | 740730.147 | 694495.8289 | 652353.926 | 615372.1851 | 583515.5325 | 556927.5714 | 535646.738 | 519993.9203 | 510249.6769 | 506770.2927 | 509963.4799
| Ethylene Oxide | tons | 1180906.256 | 1148259.7237 | 1138666.4424 | 1157141.9407 | 1049692.0707 | 1017639.2591 | 985876.6063 | 954397.7028 | 923092.341 | 891761.4849 | 860082.2129 | 825875.489 | 793213.2482 | 756691.3783 | 718437.356 | 678767.7741 | 637938.9785 | 597697.3431 | 559289.2705 | 523638.7935 | 491186.3989 | 461073.3538 | 433801.5616 | 408987.3814 | 386294.2274 | 365410.1627 | 346452.703 | 328893.8463 | 312569.4141 | 297356.502 | 283164.7137 | 233277.2143 | 227085.2563 | 239036.2953 | 276611.8826 | 209114.4482 | 203336.8428 | 198953.4758 | 194733.1255 | 190645.8276 | 186641.9223 | 182638.392 | 174172.762 | 166150.6935 | 157867.9578 | 149611.2196 | 141419.979 | 132847.1874 | 124649.8032 | 116429.9588 | 108737.759 | 101808.2489 | 91546.8899 | 82489.6321 | 74461.9888 | 67366.4061 | 61172.1758 | 56134.7239 | 51573.9388 | 47340.4412 | 43375.8612 | 39651.4794 | 1414183.4704 | 1375344.98 | 1377702.7377 | 1433753.8232 | 1258806.5189 | 1220976.1019 | 1184830.0821 | 1149130.8283 | 1113738.1687 | 1078403.4072 | 1042720.6049 | 1000048.251 | 959363.9417 | 914559.3361 | 868048.5756 | 820187.7531 | 770786.1659 | 722347.1463 | 675719.2293 | 632376.5526 | 592994.6478 | 552620.2437 | 516291.1937 | 483449.3702 | 453660.6335 | 426582.3385 | 402587.4269 | 380467.7851 | 359909.8553 | 340732.3632 | 322816.1931
| Ethyelene Dichloride | tons | 1018824.8418 | 976152.1246 | 933487.8802 | 891294.077 | 849574.3147 | 808328.234 | 767652.9884 | 727485.0152 | 687782.7338 | 648472.812 | 609439.1914 | 574594.0734 | 539579.1825 | 504658.2012 | 469629.1282 | 434648.5899 | 399614.3009 | 365467.7813 | 332671.6651 | 301550.532 | 272240.3727 | 237721.0364 | 204881.722 | 173658.8328 | 143887.9467 | 115440.5537 | 88099.1715 | 61899.9745 | 36781.173 | 12697.8447 | -10382.1352 | 202943.2372 | 196648.6316 | 190306.6026 | 183932.5987 | 177529.4101 | 171099.1778 | 164706.3483 | 158291.0853 | 151848.7586 | 145369.195 | 138833.1726 | 130494.7366 | 121992.0006 | 113485.9137 | 104913.178 | 96317.4006 | 87771.1354 | 79363.1219 | 71018.8743 | 62909.8811 | 55109.204 | 45516.8199 | 35635.1743 | 26168.2321 | 17095.6272 | 8432.8941 | 149.7004 | -7784.7519 | -15362.1959 | -22559.6799 | -29357.838 | 1221768.079 | 1172800.7562 | 1123794.4827 | 1075226.6757 | 1027103.7248 | 979427.4117 | 932359.3367 | 885776.1005 | 839631.4924 | 793842.0071 | 748272.364 | 705088.8099 | 661571.1832 | 618144.1149 | 574542.3062 | 530965.9905 | 487385.4364 | 444830.9033 | 403690.5394 | 364460.4131 | 327349.5767 | 283237.8562 | 240516.8963 | 199827.0649 | 160983.5739 | 123873.4478 | 88248.8719 | 54115.2227 | 21418.9771 | -9861.8352 | -39739.9731
| Others | tons | 1560160.0808 | 1579994.8829 | 1565523.5769 | 1523214.3623 | 1607054.6257 | 1615709.7887 | 1622593.6904 | 1629515.7914 | 1636512.8926 | 1643659.3939 | 1651078.1355 | 1652176.3969 | 1651408.9179 | 1653042.1596 | 1655106.0649 | 1657332.6145 | 1656481.1773 | 1654914.5197 | 1652141.2506 | 1647871.4789 | 1642049.4455 | 1621183.6574 | 1598437.403 | 1574620.1831 | 1549865.9381 | 1524315.8902 | 1496877.3535 | 1468825.075 | 1440225.0862 | 1411127.6472 | 1381571.6965 | 299627.3516 | 310433.2096 | 295753.4652 | 255649.5374 | 320837.356 | 324544.3239 | 327542.4119 | 330690.5383 | 334039.1588 | 337653.4483 | 341620.5753 | 348902.7323 | 356266.5668 | 364261.24 | 372718.1699 | 381680.7557 | 391548.8991 | 401957.8233 | 413203.3085 | 425168.832 | 437921.1577 | 452742.3687 | 468437.1573 | 485358.825 | 503822.272 | 528971.2606 | 558174.4585 | 589461.476 | 623318.0001 | 660257.0861 | 695725.6781 | 1859787.4324 | 1890428.0925 | 1861277.0421 | 1778863.8997 | 1927891.9817 | 1940254.1126 | 1950136.1023 | 1960206.3297 | 1970552.0514 | 1981312.8422 | 1992698.7108 | 2001079.1292 | 2007675.4847 | 2017303.3996 | 2027824.2348 | 2039013.3703 | 2048030.0764 | 2056872.343 | 2065344.559 | 2073040.3108 | 2079970.6032 | 2073926.026 | 2066874.5603 | 2059979.0081 | 2053688.2101 | 2053287.1508 | 2055051.812 | 2058286.551 | 2063543.0863 | 2071384.7332 | 2077297.3745
Tiers 2 | Vinyl Chloride | tons | 464408.2133 | 444956.8223 | 425509.2934 | 406276.2045 | 387259.1964 | 368458.1053 | 349917.2165 | 331607.5563 | 313510.1712 | 295591.6342 | 277799.043 | 261915.6856 | 245954.9412 | 230037.0033 | 214069.7943 | 198124.7087 | 182155.1221 | 166590.2051 | 151640.8388 | 137454.9756 | 124094.6038 | 108359.7467 | 93390.6895 | 79158.4431 | 65588.0594 | 52620.96 | 40158.0106 | 28215.7005 | 16765.8641 | 5788.0247 | -4732.461 | 92507.0751 | 89637.8218 | 86746.9516 | 83841.5064 | 80922.758 | 77991.6824 | 75077.656 | 72153.4037 | 69216.8151 | 66263.2529 | 63283.9552 | 59483.0681 | 55607.2886 | 51729.9817 | 47822.2944 | 43904.1041 | 40008.4828 | 36175.8804 | 32372.3443 | 28676.0435 | 25120.2817 | 20747.8107 | 16243.4866 | 11928.1955 | 7792.6542 | 3843.9437 | 68.2376 | -3548.5027 | -7002.5088 | -10283.3188 | -13382.1051 | 556915.2884 | 534594.6441 | 512256.245 | 490117.7109 | 468181.9545 | 446449.7877 | 424994.8725 | 403760.96 | 382726.9862 | 361854.8871 | 341082.9981 | 321398.7537 | 301562.2299 | 281766.985 | 261892.0887 | 242028.8128 | 222163.605 | 202766.0855 | 184013.1831 | 166131.0191 | 149214.8854 | 129107.5574 | 109634.1761 | 91086.6386 | 73380.7136 | 56464.9037 | 40226.2482 | 24667.1978 | 9763.3553 | -4495.2941 | -18114.5661
| Etylene Glycol | tons | 395267.1061 | 384339.8202 | 381128.8044 | 387312.8319 | 351347.7425 | 340619.1838 | 329987.7456 | 319451.2826 | 308972.9066 | 298485.9973 | 287882.4679 | 276432.9623 | 265500.4185 | 253275.9987 | 240471.8014 | 227193.795 | 213527.7823 | 200058.3009 | 187202.5407 | 175269.7892 | 164407.4841 | 154328.1944 | 145199.9149 | 136894.2351 | 129298.4948 | 122308.2839 | 115962.9366 | 110085.7229 | 104621.6896 | 99529.6989 | 94779.4936 | 78081.3964 | 76008.8548 | 80009.0475 | 92586.1623 | 69993.7547 | 68059.9031 | 66592.7242 | 65180.1094 | 63812.0293 | 62471.8619 | 61131.82 | 58298.2462 | 55613.139 | 52840.7827 | 50077.1281 | 47335.3965 | 44465.9541 | 41722.1661 | 38970.8604 | 36396.1653 | 34076.754 | 30642.1226 | 27610.522 | 24923.5489 | 22548.5505 | 20475.2484 | 18789.1374 | 17262.5739 | 15845.5585 | 14518.5539 | 13271.9472 | 473348.5025 | 460348.6749 | 461137.8519 | 479898.9943 | 421341.4971 | 408679.0869 | 396580.4698 | 384631.392 | 372784.9359 | 360957.8591 | 349014.2879 | 334731.2085 | 321113.5575 | 306116.7814 | 290548.9295 | 274529.1914 | 257993.7363 | 241780.4671 | 226173.4011 | 211665.9545 | 198484.238 | 184970.317 | 172810.4369 | 161817.784 | 151847.0453 | 142783.5322 | 134752.074 | 127348.2968 | 120467.2481 | 114048.2528 | 108051.4408
#REF! |  | tons | 368984.1588 | 385060.4576 | 399478.1454 | 412292.8848 | 423552.1196 | 433289.251 | 440776.0621 | 446617.3638 | 450723.3251 | 452898.0547 | 452797.5097 | 440180.0699 | 426478.8383 | 408244.9713 | 386625.816 | 361970.4892 | 335380.2604 | 308240.2131 | 282090.6108 | 258117.9157 | 236946.533 | 223049.3369 | 211239.863 | 201121.8978 | 192356.7943 | 184591.4415 | 177478.5817 | 170830.59 | 164473.0072 | 158282.4598 | 152175.6059 | 240749.6709 | 241331.0872 | 242021.4392 | 242815.268 | 243706.0644 | 244685.2956 | 244863.6283 | 245067.0105 | 245264.1867 | 245404.79 | 245406.1595 | 232131.7522 | 219541.9848 | 206661.5929 | 193949.5002 | 181443.0818 | 169350.0229 | 157797.7965 | 152929.308 | 148699.2097 | 144275.2994 | 141791.4661 | 140659.0025 | 138861.5607 | 136411.9568 | 133257.0019 | 129263.879 | 124383.7734 | 118549.5673 | 111779.7936 | 104230.2412 | 609733.8297 | 626391.5448 | 641499.5846 | 655108.1528 | 667258.184 | 677974.5466 | 685639.6904 | 691684.3743 | 695987.5118 | 698302.8447 | 698203.6692 | 672311.8221 | 646020.8231 | 614906.5641 | 580575.3162 | 543413.571 | 504730.2833 | 466038.0096 | 435019.9187 | 406817.1254 | 381221.8324 | 364840.803 | 351898.8655 | 339983.4584 | 328768.7511 | 317848.4434 | 306742.4607 | 295214.3634 | 283022.5745 | 270062.2535 | 256405.8471
#REF! |  | tons | 2446168.8638 | 2368521.6556 | 2291943.2992 | 2216431.4227 | 2141976.8118 | 2068557.5475 | 1991348.133 | 1915294.9335 | 1840244.7322 | 1765939.8101 | 1691975.8098 | 1618790.1371 | 1550330.7525 | 1475889.5319 | 1399911.6418 | 1322705.6325 | 1245719.3994 | 1169885.9315 | 1096708.62 | 1027337.9088 | 962363.0153 | 896136.4526 | 834352.6664 | 776300.9003 | 721641.4355 | 669976.4315 | 620779.9999 | 573978.2264 | 529354.1945 | 486743.0372 | 446020.8574 | 1552680.8936 | 1534954.1588 | 1517373.5433 | 1499936.321 | 1482638.6952 | 1465474.8252 | 1444352.0791 | 1423338.2652 | 1402405.3285 | 1381506.0761 | 1360560.9958 | 1317455.4923 | 1278267.1837 | 1235549.117 | 1193213.4929 | 1151302.3288 | 1110461.9491 | 1070385.0596 | 1030685.2402 | 991893.4718 | 954236.5688 | 895906.5174 | 848820.0245 | 803418.1229 | 759843.5273 | 717960.8048 | 677349.0469 | 638105.2466 | 600086.2223 | 563236.5434 | 527640.0747 | 3998849.7574 | 3903475.8145 | 3809316.8426 | 3716367.7437 | 3624615.507 | 3534032.3727 | 3435700.2121 | 3338633.1987 | 3242650.0606 | 3147445.8862 | 3052536.8056 | 2936245.6294 | 2828597.9362 | 2711438.6489 | 2593125.1348 | 2474007.9613 | 2356181.3485 | 2240270.9911 | 2127393.8603 | 2019231.3806 | 1916599.584 | 1792042.9701 | 1683172.6909 | 1579719.0232 | 1481484.9628 | 1387937.2363 | 1298129.0468 | 1212083.473 | 1129440.4168 | 1049979.5806 | 973660.9321

## Yearly LC Ethylene
Ethylene - Low circularity |  |  | Japan | [30 empty] | Exports | [30 empty] | Total
|  |  | 2020 | 2021 | 2022 | 2023 | 2024 | 2025 | 2026 | 2027 | 2028 | 2029 | 2030 | 2031 | 2032 | 2033 | 2034 | 2035 | 2036 | 2037 | 2038 | 2039 | 2040 | 2041 | 2042 | 2043 | 2044 | 2045 | 2046 | 2047 | 2048 | 2049 | 2050 | 2020 | 2021 | 2022 | 2023 | 2024 | 2025 | 2026 | 2027 | 2028 | 2029 | 2030 | 2031 | 2032 | 2033 | 2034 | 2035 | 2036 | 2037 | 2038 | 2039 | 2040 | 2041 | 2042 | 2043 | 2044 | 2045 | 2046 | 2047 | 2048 | 2049 | 2050 | 2020 | 2021 | 2022 | 2023 | 2024 | 2025 | 2026 | 2027 | 2028 | 2029 | 2030 | 2031 | 2032 | 2033 | 2034 | 2035 | 2036 | 2037 | 2038 | 2039 | 2040 | 2041 | 2042 | 2043 | 2044 | 2045 | 2046 | 2047 | 2048 | 2049 | 2050
Baseline Ethylene Production |  | tons | 5341060.7015 | 5313864.8624 | 5286807.5001 | 5259887.9097 | 5233105.3895 | 5206459.2418 | 5177154.5047 | 5148014.7104 | 5119038.9304 | 5090226.2417 | 5061575.7261 | 5027905.2458 | 4994458.7473 | 4961234.7408 | 4928231.7461 | 4895448.2931 | 4858350.7522 | 4821534.3352 | 4784996.9117 | 4748736.3676 | 4712750.6047 | 4673875.4659 | 4635321.0054 | 4597084.5778 | 4559163.5597 | 4521555.3494 | 4482652.6072 | 4444084.578 | 4405848.3821 | 4367941.1642 | 4330360.094 | 1049369.6122 | 1049369.6122 | 1049369.6122 | 1049369.6122 | 1049369.6122 | 1049369.6122 | 1049369.6122 | 1049369.6122 | 1049369.6122 | 1049369.6122 | 1049369.6122 | 1049369.6122 | 1049369.6122 | 1049369.6122 | 1049369.6122 | 1049369.6122 | 1049369.6122 | 1049369.6122 | 1049369.6122 | 1049369.6122 | 1049369.6122 | 1049369.6122 | 1049369.6122 | 1049369.6122 | 1049369.6122 | 1049369.6122 | 1049369.6122 | 1049369.6122 | 1049369.6122 | 1049369.6122 | 1049369.6122 | 6390430.3137 | 6363234.4746 | 6336177.1123 | 6309257.5219 | 6282475.0017 | 6255828.854 | 6226524.1169 | 6197384.3226 | 6168408.5426 | 6139595.8539 | 6110945.3383 | 6077274.858 | 6043828.3595 | 6010604.353 | 5977601.3583 | 5944817.9053 | 5907720.3644 | 5870903.9474 | 5834366.5239 | 5798105.9798 | 5762120.2169 | 5723245.0781 | 5684690.6176 | 5646454.19 | 5608533.1719 | 5570924.9616 | 5532022.2194 | 5493454.1902 | 5455217.9943 | 5417310.7764 | 5379729.7062
Tiers 1 | PE | tons | 2331196 | 2319325.9174 | 2307516.2755 | 2295766.7663 | 2284077.0838 | 2272446.9233 | 2259656.3767 | 2246937.8222 | 2234290.8544 | 2221715.0706 | 2209210.07 | 2194514.0211 | 2179915.733 | 2165414.5551 | 2151009.8416 | 2136700.9508 | 2120509.1035 | 2104439.9576 | 2088492.583 | 2072666.0572 | 2056959.4642 | 2039991.7544 | 2023164.01 | 2006475.0764 | 1989923.8087 | 1973509.0712 | 1956529.3134 | 1939695.6468 | 1923006.8143 | 1906461.5699 | 1890058.6782 | 458015.0609 | 458015.0609 | 458015.0609 | 458015.0609 | 458015.0609 | 458015.0609 | 458015.0609 | 458015.0609 | 458015.0609 | 458015.0609 | 458015.0609 | 458015.0609 | 458015.0609 | 458015.0609 | 458015.0609 | 458015.0609 | 458015.0609 | 458015.0609 | 458015.0609 | 458015.0609 | 458015.0609 | 458015.0609 | 458015.0609 | 458015.0609 | 458015.0609 | 458015.0609 | 458015.0609 | 458015.0609 | 458015.0609 | 458015.0609 | 458015.0609 | 2789211.0609 | 2777340.9783 | 2765531.3364 | 2753781.8272 | 2742092.1447 | 2730461.9842 | 2717671.4376 | 2704952.8831 | 2692305.9153 | 2679730.1315 | 2667225.1309 | 2652529.082 | 2637930.7938 | 2623429.616 | 2609024.9025 | 2594716.0117 | 2578524.1644 | 2562455.0185 | 2546507.6439 | 2530681.118 | 2514974.5251 | 2498006.8153 | 2481179.0709 | 2464490.1373 | 2447938.8696 | 2431524.1321 | 2414544.3743 | 2397710.7077 | 2381021.8752 | 2364476.6308 | 2348073.7391
| Ethylene Oxide | tons | 1080464.2518 | 1074962.6982 | 1069489.1576 | 1064043.4874 | 1058625.5456 | 1053235.1912 | 1047307.0203 | 1041412.2163 | 1035550.5914 | 1029721.9588 | 1023926.133 | 1017114.7986 | 1010348.7744 | 1003627.759 | 996951.4529 | 990319.5588 | 982814.9508 | 975367.2125 | 967975.9129 | 960640.6243 | 953360.9222 | 945496.717 | 937697.383 | 929962.3851 | 922291.1927 | 914683.2793 | 906813.4901 | 899011.4112 | 891276.4602 | 883608.0595 | 876005.6365 | 212281.121 | 212281.121 | 212281.121 | 212281.121 | 212281.121 | 212281.121 | 212281.121 | 212281.121 | 212281.121 | 212281.121 | 212281.121 | 212281.121 | 212281.121 | 212281.121 | 212281.121 | 212281.121 | 212281.121 | 212281.121 | 212281.121 | 212281.121 | 212281.121 | 212281.121 | 212281.121 | 212281.121 | 212281.121 | 212281.121 | 212281.121 | 212281.121 | 212281.121 | 212281.121 | 212281.121 | 1292745.3728 | 1287243.8192 | 1281770.2785 | 1276324.6083 | 1270906.6666 | 1265516.3122 | 1259588.1413 | 1253693.3373 | 1247831.7124 | 1242003.0798 | 1236207.2539 | 1229395.9196 | 1222629.8954 | 1215908.88 | 1209232.5739 | 1202600.6798 | 1195096.0718 | 1187648.3335 | 1180257.0339 | 1172921.7453 | 1165642.0432 | 1157777.838 | 1149978.5039 | 1142243.5061 | 1134572.3136 | 1126964.4003 | 1119094.6111 | 1111292.5322 | 1103557.5812 | 1095889.1805 | 1088286.7574
| Ethyelene Dichloride | tons | 926112.2159 | 921396.5984 | 916704.9922 | 912037.2749 | 907393.3248 | 902773.0211 | 897691.7317 | 892639.0425 | 887614.7926 | 882618.8219 | 877650.9711 | 871812.6845 | 866013.2352 | 860252.3648 | 854529.8168 | 848845.3361 | 842412.815 | 836029.0393 | 829693.6396 | 823406.2494 | 817166.5048 | 810425.7574 | 803740.614 | 797110.6158 | 790535.308 | 784014.2394 | 777268.7058 | 770581.2096 | 763951.2516 | 757378.3367 | 750861.9741 | 181955.2466 | 181955.2466 | 181955.2466 | 181955.2466 | 181955.2466 | 181955.2466 | 181955.2466 | 181955.2466 | 181955.2466 | 181955.2466 | 181955.2466 | 181955.2466 | 181955.2466 | 181955.2466 | 181955.2466 | 181955.2466 | 181955.2466 | 181955.2466 | 181955.2466 | 181955.2466 | 181955.2466 | 181955.2466 | 181955.2466 | 181955.2466 | 181955.2466 | 181955.2466 | 181955.2466 | 181955.2466 | 181955.2466 | 181955.2466 | 181955.2466 | 1108067.4624 | 1103351.845 | 1098660.2388 | 1093992.5214 | 1089348.5714 | 1084728.2676 | 1079646.9782 | 1074594.2891 | 1069570.0392 | 1064574.0684 | 1059606.2177 | 1053767.9311 | 1047968.4817 | 1042207.6114 | 1036485.0633 | 1030800.5827 | 1024368.0615 | 1017984.2858 | 1011648.8862 | 1005361.4959 | 999121.7513 | 992381.004 | 985695.8605 | 979065.8624 | 972490.5546 | 965969.486 | 959223.9523 | 952536.4562 | 945906.4982 | 939333.5833 | 932817.2207
| Others | tons | 1003288.2338 | 998179.6483 | 993097.0749 | 988040.3811 | 983009.4352 | 978004.1061 | 972499.376 | 967025.6294 | 961582.692 | 956170.3904 | 950788.552 | 944463.7415 | 938181.0048 | 931940.0619 | 925740.6348 | 919582.4475 | 912613.8829 | 905698.1259 | 898834.7762 | 892023.4368 | 885263.7135 | 877961.2372 | 870718.9985 | 863536.5004 | 856413.2503 | 849348.7594 | 842041.0979 | 834796.3104 | 827613.8559 | 820493.1981 | 813433.8053 | 197118.1838 | 197118.1838 | 197118.1838 | 197118.1838 | 197118.1838 | 197118.1838 | 197118.1838 | 197118.1838 | 197118.1838 | 197118.1838 | 197118.1838 | 197118.1838 | 197118.1838 | 197118.1838 | 197118.1838 | 197118.1838 | 197118.1838 | 197118.1838 | 197118.1838 | 197118.1838 | 197118.1838 | 197118.1838 | 197118.1838 | 197118.1838 | 197118.1838 | 197118.1838 | 197118.1838 | 197118.1838 | 197118.1838 | 197118.1838 | 197118.1838 | 1200406.4176 | 1195297.8321 | 1190215.2587 | 1185158.5649 | 1180127.619 | 1175122.2899 | 1169617.5598 | 1164143.8132 | 1158700.8758 | 1153288.5741 | 1147906.7358 | 1141581.9253 | 1135299.1886 | 1129058.2457 | 1122858.8186 | 1116700.6312 | 1109732.0667 | 1102816.3096 | 1095952.96 | 1089141.6206 | 1082381.8973 | 1075079.421 | 1067837.1822 | 1060654.6842 | 1053531.4341 | 1046466.9432 | 1039159.2817 | 1031914.4942 | 1024732.0397 | 1017611.3819 | 1010551.989
Tiers 2 | Vinyl Chloride | tons | 422147.264 | 419997.7567 | 417859.1943 | 415731.5212 | 413614.6818 | 411508.621 | 409192.4304 | 406889.2766 | 404599.0861 | 402321.7861 | 400057.3039 | 397396.0533 | 394752.5058 | 392126.5436 | 389518.0497 | 386926.9081 | 383994.7891 | 381084.8896 | 378197.0413 | 375331.0769 | 372486.8308 | 369414.2139 | 366366.9427 | 363344.8083 | 360347.6033 | 357375.122 | 354300.3234 | 351251.9798 | 348229.8637 | 345233.7494 | 342263.4132 | 82940.1753 | 82940.1753 | 82940.1753 | 82940.1753 | 82940.1753 | 82940.1753 | 82940.1753 | 82940.1753 | 82940.1753 | 82940.1753 | 82940.1753 | 82940.1753 | 82940.1753 | 82940.1753 | 82940.1753 | 82940.1753 | 82940.1753 | 82940.1753 | 82940.1753 | 82940.1753 | 82940.1753 | 82940.1753 | 82940.1753 | 82940.1753 | 82940.1753 | 82940.1753 | 82940.1753 | 82940.1753 | 82940.1753 | 82940.1753 | 82940.1753 | 505087.4393 | 502937.9319 | 500799.3696 | 498671.6964 | 496554.857 | 494448.7963 | 492132.6057 | 489829.4519 | 487539.2614 | 485261.9614 | 482997.4792 | 480336.2286 | 477692.681 | 475066.7188 | 472458.225 | 469867.0833 | 466934.9644 | 464025.0649 | 461137.2165 | 458271.2522 | 455427.006 | 452354.3891 | 449307.118 | 446284.9836 | 443287.7786 | 440315.2973 | 437240.4986 | 434192.1551 | 431170.039 | 428173.9247 | 425203.5885
| Etylene Glycol | tons | 381143.8502 | 379203.1258 | 377272.2832 | 375351.2722 | 373440.0427 | 371538.5449 | 369447.3272 | 367367.8801 | 365300.1372 | 363244.0327 | 361199.501 | 358796.7392 | 356409.961 | 354039.0601 | 351683.9308 | 349344.4683 | 346697.1477 | 344069.8885 | 341462.5386 | 338874.9471 | 336306.9642 | 333532.7924 | 330781.5045 | 328052.9118 | 325346.8271 | 322663.0647 | 319886.923 | 317134.6669 | 314406.0907 | 311700.9908 | 309019.1651 | 74884.1469 | 74884.1469 | 74884.1469 | 74884.1469 | 74884.1469 | 74884.1469 | 74884.1469 | 74884.1469 | 74884.1469 | 74884.1469 | 74884.1469 | 74884.1469 | 74884.1469 | 74884.1469 | 74884.1469 | 74884.1469 | 74884.1469 | 74884.1469 | 74884.1469 | 74884.1469 | 74884.1469 | 74884.1469 | 74884.1469 | 74884.1469 | 74884.1469 | 74884.1469 | 74884.1469 | 74884.1469 | 74884.1469 | 74884.1469 | 74884.1469 | 456027.9971 | 454087.2727 | 452156.4301 | 450235.4191 | 448324.1896 | 446422.6918 | 444331.4741 | 442252.027 | 440184.2841 | 438128.1796 | 436083.6479 | 433680.8861 | 431294.1079 | 428923.207 | 426568.0777 | 424228.6152 | 421581.2946 | 418954.0354 | 416346.6855 | 413759.094 | 411191.1111 | 408416.9393 | 405665.6515 | 402937.0588 | 400230.974 | 397547.2116 | 394771.07 | 392018.8138 | 389290.2376 | 386585.1377 | 383903.312
|  |  | 0 | 0 | 0 | 0 | 0 | 0 | 0 | 0 | 0 | 0 | 0 | 0 | 0 | 0 | 0 | 0 | 0 | 0 | 0 | 0 | 0 | 0 | 0 | 0 | 0 | 0 | 0 | 0 | 0 | 0 | 0 | 0 | 0 | 0 | 0 | 0 | 0 | 0 | 0 | 0 | 0 | 0 | 0 | 0 | 0 | 0 | 0 | 0 | 0 | 0 | 0 | 0 | 0 | 0 | 0 | 0 | 0 | 0 | 0 | 0 | 0 | 0
R&S Automotive industry | Sector demand BAU | tons | 582875.6941 | 592784.5809 | 602861.9187 | 613110.5714 | 623533.4511 | 634133.5197 | 644913.7896 | 655877.324 | 667027.2385 | 678366.7016 | 689898.9355 | 701627.2174 | 713554.8801 | 725685.313 | 738021.9634 | 750568.3367 | 763327.9985 | 776304.5744 | 789501.7522 | 802923.282 | 816572.9778 | 830454.7184 | 844572.4486 | 858930.1802 | 873531.9933 | 888382.0372 | 903484.5318 | 918843.7689 | 934464.1129 | 950350.0029 | 966505.9529 | 93277.9468 | 94863.6719 | 96476.3543 | 98116.4523 | 99784.432 | 101480.7674 | 103205.9404 | 104960.4414 | 106744.7689 | 108559.43 | 110404.9403 | 112281.8243 | 114190.6153 | 116131.8557 | 118106.0973 | 120113.9009 | 122155.8373 | 124232.4865 | 126344.4388 | 128492.2942 | 130676.6632 | 132898.1665 | 135157.4353 | 137455.1117 | 139791.8486 | 142168.3101 | 144585.1713 | 147043.1192 | 149542.8523 | 152085.0808 | 154670.5271 | 676153.6409 | 687648.2528 | 699338.273 | 711227.0237 | 723317.8831 | 735614.2871 | 748119.73 | 760837.7654 | 773772.0074 | 786926.1315 | 800303.8758 | 813909.0417 | 827745.4954 | 841817.1688 | 856128.0607 | 870682.2377 | 885483.8357 | 900537.0609 | 915846.191 | 931415.5762 | 947249.641 | 963352.8849 | 979729.884 | 996385.292 | 1013323.8419 | 1030550.3473 | 1048069.7032 | 1065886.8881 | 1084006.9652 | 1102435.0836 | 1121176.48
| ICE to EV switch | tons | 0 | 592.7846 | 1205.7238 | 1839.3317 | 2494.1338 | 3170.6676 | 3869.4827 | 4591.1413 | 5336.2179 | 6105.3003 | 6898.9894 | 9822.781 | 12843.9878 | 15965.0769 | 19188.571 | 22517.0501 | 25953.1519 | 29499.5738 | 33159.0736 | 36934.471 | 40828.6489 | 45675.0095 | 50674.3469 | 55830.4617 | 61147.2395 | 66628.6528 | 72278.7625 | 78101.7204 | 84101.7702 | 90283.2503 | 96650.5953 | 0 | 94.8637 | 192.9527 | 294.3494 | 399.1377 | 507.4038 | 619.2356 | 734.7231 | 853.9582 | 977.0349 | 1104.0494 | 1571.9455 | 2055.4311 | 2554.9008 | 3070.7585 | 3603.417 | 4153.2985 | 4720.8345 | 5306.4664 | 5910.6455 | 6533.8332 | 7309.3992 | 8109.4461 | 8934.5823 | 9785.4294 | 10662.6233 | 11566.8137 | 12498.6651 | 13458.8567 | 14448.0827 | 15467.0527 | 0 | 687.6483 | 1398.6765 | 2133.6811 | 2893.2715 | 3678.0714 | 4488.7184 | 5325.8644 | 6190.1761 | 7082.3352 | 8003.0388 | 11394.7266 | 14899.4189 | 18519.9777 | 22259.3296 | 26120.4671 | 30106.4504 | 34220.4083 | 38465.54 | 42845.1165 | 47362.4821 | 52984.4087 | 58783.793 | 64765.044 | 70932.6689 | 77291.276 | 83845.5763 | 90600.3855 | 97560.6269 | 104731.3329 | 112117.648
| Ad. Sector demand BAU | tons | 582875.6941 | 593377.3654 | 604067.6426 | 614949.9031 | 626027.5849 | 637304.1873 | 648783.2723 | 660468.4653 | 672363.4564 | 684472.0019 | 696797.9248 | 711449.9984 | 726398.8679 | 741650.3899 | 757210.5344 | 773085.3868 | 789281.1504 | 805804.1483 | 822660.8258 | 839857.753 | 857401.6267 | 876129.7279 | 895246.7955 | 914760.642 | 934679.2328 | 955010.69 | 975763.2944 | 996945.4892 | 1018565.8831 | 1040633.2531 | 1063156.5482 | 93277.9468 | 94958.5356 | 96669.307 | 98410.8017 | 100183.5698 | 101988.1712 | 103825.1761 | 105695.1645 | 107598.7271 | 109536.4648 | 111508.9897 | 113853.7698 | 116246.0464 | 118686.7566 | 121176.8558 | 123717.318 | 126309.1357 | 128953.321 | 131650.9052 | 134402.9398 | 137210.4964 | 140207.5657 | 143266.8815 | 146389.694 | 149577.278 | 152830.9333 | 156151.985 | 159541.7844 | 163001.709 | 166533.1634 | 170137.5798 | 676153.6409 | 688335.901 | 700736.9496 | 713360.7048 | 726211.1546 | 739292.3585 | 752608.4484 | 766163.6298 | 779962.1835 | 794008.4667 | 808306.9145 | 825303.7682 | 842644.9143 | 860337.1465 | 878387.3902 | 896802.7048 | 915590.2861 | 934757.4692 | 954311.731 | 974260.6927 | 994612.1231 | 1016337.2936 | 1038513.677 | 1061150.336 | 1084256.5109 | 1107841.6233 | 1131915.2794 | 1156487.2736 | 1181567.5921 | 1207166.4166 | 1233294.128
| MaaS | tons | 0 | 979.0727 | 1993.4232 | 3044.002 | 4131.7821 | 5257.7595 | 6422.9544 | 7628.4108 | 8875.1976 | 10164.4092 | 11497.1658 | 15260.6025 | 19176.9301 | 23250.7397 | 27486.7424 | 31889.7722 | 36464.7891 | 41216.8822 | 46151.2723 | 51273.3158 | 56588.5074 | 66498.2463 | 76812.1751 | 87542.5934 | 98702.127 | 110303.7347 | 122360.7171 | 134886.7247 | 147895.7662 | 161402.2176 | 175420.8305 | 0 | 156.6816 | 319.0087 | 487.1335 | 661.2116 | 841.4024 | 1027.8692 | 1220.7791 | 1420.3032 | 1626.6165 | 1839.8983 | 2442.1634 | 3068.8956 | 3720.8298 | 4398.7199 | 5103.3394 | 5835.4821 | 6595.9624 | 7385.6158 | 8205.2995 | 9055.8928 | 10641.7542 | 12292.2984 | 14009.4937 | 15795.3606 | 17651.9728 | 19581.4589 | 21586.0034 | 23667.8481 | 25829.2936 | 28072.7007 | 0 | 1135.7542 | 2312.4319 | 3531.1355 | 4792.9936 | 6099.162 | 7450.8236 | 8849.1899 | 10295.5008 | 11791.0257 | 13337.0641 | 17702.7658 | 22245.8257 | 26971.5695 | 31885.4623 | 36993.1116 | 42300.2712 | 47812.8446 | 53536.8881 | 59478.6153 | 65644.4001 | 77140.0006 | 89104.4735 | 101552.0872 | 114497.4875 | 127955.7075 | 141942.176 | 156472.7281 | 171563.6144 | 187231.5112 | 203493.5311
| Life extension | tons | 0 | 622.0182 | 1264.3559 | 1927.5036 | 2611.9624 | 3318.2437 | 4046.87 | 4798.3744 | 5573.3014 | 6372.2068 | 7195.658 | 9502.9853 | 11881.3286 | 14332.073 | 16856.6196 | 19456.3849 | 22132.801 | 24887.3155 | 27721.3911 | 30636.5054 | 33634.151 | 39105.2006 | 44686.5303 | 50377.5792 | 56177.6615 | 62085.9612 | 68101.5257 | 74223.2596 | 80449.9188 | 86780.1032 | 93212.2504 | 0 | 99.5419 | 202.3356 | 308.4596 | 417.9939 | 531.0205 | 647.623 | 767.8867 | 891.8988 | 1019.7481 | 1151.5255 | 1520.7684 | 1901.3761 | 2293.5702 | 2697.5749 | 3113.6169 | 3541.9254 | 3982.732 | 4436.2708 | 4902.7783 | 5382.4934 | 6258.0287 | 7151.2122 | 8061.9542 | 8990.1449 | 9935.6536 | 10898.328 | 11877.9927 | 12874.4487 | 13887.4719 | 14916.8123 | 0 | 721.5602 | 1466.6915 | 2235.9631 | 3029.9563 | 3849.2643 | 4694.493 | 5566.2611 | 6465.2001 | 7391.9548 | 8347.1834 | 11023.7537 | 13782.7047 | 16625.6433 | 19554.1945 | 22570.0018 | 25674.7264 | 28870.0475 | 32157.6619 | 35539.2837 | 39016.6444 | 45363.2293 | 51837.7425 | 58439.5334 | 65167.8064 | 72021.6148 | 78999.8536 | 86101.2524 | 93324.3675 | 100667.5752 | 108129.0627
| Reduce | tons | 0 | 1601.0909 | 3257.7791 | 4971.5056 | 6743.7444 | 8576.0033 | 10469.8244 | 12426.7852 | 14448.499 | 16536.616 | 18692.8237 | 24763.5877 | 31058.2587 | 37582.8127 | 44343.362 | 51346.1571 | 58597.5902 | 66104.1977 | 73872.6634 | 81909.8212 | 90222.6584 | 105603.4469 | 121498.7053 | 137920.1726 | 154879.7885 | 172389.6959 | 190462.2428 | 209109.9843 | 228345.685 | 248182.3208 | 268633.0808 | 0 | 256.2235 | 521.3443 | 795.593 | 1079.2055 | 1372.4229 | 1675.4923 | 1988.6659 | 2312.202 | 2646.3646 | 2991.4238 | 3962.9318 | 4970.2718 | 6014.4001 | 7096.2948 | 8216.9563 | 9377.4075 | 10578.6944 | 11821.8866 | 13108.0778 | 14438.3861 | 16899.7829 | 19443.5107 | 22071.4479 | 24785.5054 | 27587.6264 | 30479.7869 | 33463.9962 | 36542.2969 | 39716.7656 | 42989.513 | 0 | 1857.3144 | 3779.1234 | 5767.0986 | 7822.9499 | 9948.4262 | 12145.3167 | 14415.4511 | 16760.701 | 19182.9805 | 21684.2475 | 28726.5195 | 36028.5304 | 43597.2128 | 51439.6568 | 59563.1134 | 67974.9977 | 76682.8921 | 85694.55 | 95017.899 | 104661.0445 | 122503.2298 | 140942.216 | 159991.6205 | 179665.2939 | 199977.3223 | 220942.0297 | 242573.9805 | 264887.9819 | 287899.0864 | 311622.5938
| Substitute | tons | 0 | 0 | 0 | 0 | 0 | 0 | 0 | 0 | 0 | 0 | 0 | 0 | 0 | 0 | 0 | 0 | 0 | 0 | 0 | 0 | 0 | 0 | 0 | 0 | 0 | 0 | 0 | 0 | 0 | 0 | 0 | 0 | 0 | 0 | 0 | 0 | 0 | 0 | 0 | 0 | 0 | 0 | 0 | 0 | 0 | 0 | 0 | 0 | 0 | 0 | 0 | 0 | 0 | 0 | 0 | 0 | 0 | 0 | 0 | 0 | 0 | 0 | 0 | 0 | 0 | 0 | 0 | 0 | 0 | 0 | 0 | 0 | 0 | 0 | 0 | 0 | 0 | 0 | 0 | 0 | 0 | 0 | 0 | 0 | 0 | 0 | 0 | 0 | 0 | 0 | 0 | 0 | 0
| Sector demand Post R&S | tons | 582875.6941 | 591776.2746 | 600809.8635 | 609978.3975 | 619283.8404 | 628728.184 | 638313.4479 | 648041.6801 | 657914.9574 | 667935.3859 | 678105.1011 | 686686.4107 | 695340.6093 | 704067.5772 | 712867.1724 | 721739.2298 | 730683.5602 | 739699.9506 | 748788.1624 | 757947.9318 | 767178.9683 | 770526.281 | 773748.0902 | 776840.4694 | 779799.4443 | 782620.9941 | 785301.0516 | 787835.5049 | 790220.1981 | 792450.9324 | 794523.4674 | 93277.9468 | 94702.312 | 96147.9627 | 97615.2087 | 99104.3643 | 100615.7483 | 102149.6838 | 103706.4986 | 105286.5251 | 106890.1003 | 108517.5659 | 109890.838 | 111275.7746 | 112672.3565 | 114080.561 | 115500.3617 | 116931.7282 | 118374.6266 | 119829.0186 | 121294.862 | 122772.1103 | 123307.7827 | 123823.3708 | 124318.2461 | 124791.7726 | 125243.3069 | 125672.1981 | 126077.7882 | 126459.4121 | 126816.3978 | 127148.0669 | 676153.6409 | 686478.5866 | 696957.8262 | 707593.6061 | 718388.2047 | 729343.9323 | 740463.1317 | 751748.1787 | 763201.4825 | 774825.4862 | 786622.667 | 796577.2487 | 806616.3839 | 816739.9337 | 826947.7334 | 837239.5914 | 847615.2885 | 858074.5772 | 868617.181 | 879242.7937 | 889951.0786 | 893834.0637 | 897571.461 | 901158.7155 | 904591.217 | 907864.301 | 910973.2497 | 913913.2931 | 916679.6102 | 919267.3302 | 921671.5342
Tiers 1 | PE | tons | 36825.843 | 37388.1779 | 37958.9163 | 38538.1805 | 39126.0945 | 39722.7841 | 40328.3771 | 40943.0028 | 41566.7923 | 42199.8788 | 42842.3971 | 43384.5607 | 43931.3294 | 44482.6955 | 45038.6503 | 45599.1832 | 46164.2822 | 46733.934 | 47308.1234 | 47886.8339 | 48470.0469 | 48681.5287 | 48885.0813 | 49080.4565 | 49267.4033 | 49445.6676 | 49614.9925 | 49775.1182 | 49925.7822 | 50066.719 | 50197.6609 | 7235.2521 | 7345.7352 | 7457.8694 | 7571.6787 | 7687.1874 | 7804.4203 | 7923.4025 | 8044.1593 | 8166.7165 | 8291.1004 | 8417.3373 | 8523.8574 | 8631.2822 | 8739.6103 | 8848.8399 | 8958.969 | 9069.9952 | 9181.9159 | 9294.7281 | 9408.4286 | 9523.0137 | 9564.564 | 9604.5564 | 9642.9422 | 9679.672 | 9714.696 | 9747.9636 | 9779.4239 | 9809.0251 | 9836.7153 | 9862.4417 | 44061.0951 | 44733.9132 | 45416.7857 | 46109.8591 | 46813.2819 | 47527.2045 | 48251.7796 | 48987.162 | 49733.5088 | 50490.9792 | 51259.7345 | 51908.4181 | 52562.6115 | 53222.3058 | 53887.4902 | 54558.1522 | 55234.2775 | 55915.8499 | 56602.8516 | 57295.2625 | 57993.0606 | 58246.0927 | 58489.6377 | 58723.3987 | 58947.0753 | 59160.3636 | 59362.9562 | 59554.5421 | 59734.8073 | 59903.4343 | 60060.1027
| Ethylene Oxide | tons | 0 | 0 | 0 | 0 | 0 | 0 | 0 | 0 | 0 | 0 | 0 | 0 | 0 | 0 | 0 | 0 | 0 | 0 | 0 | 0 | 0 | 0 | 0 | 0 | 0 | 0 | 0 | 0 | 0 | 0 | 0 | 0 | 0 | 0 | 0 | 0 | 0 | 0 | 0 | 0 | 0 | 0 | 0 | 0 | 0 | 0 | 0 | 0 | 0 | 0 | 0 | 0 | 0 | 0 | 0 | 0 | 0 | 0 | 0 | 0 | 0 | 0 | 0 | 0 | 0 | 0 | 0 | 0 | 0 | 0 | 0 | 0 | 0 | 0 | 0 | 0 | 0 | 0 | 0 | 0 | 0 | 0 | 0 | 0 | 0 | 0 | 0 | 0 | 0 | 0 | 0 | 0 | 0
| Ethyelene Dichloride | tons | 23746.4671 | 24109.0784 | 24477.1086 | 24850.6364 | 25229.7419 | 25614.5063 | 26005.0118 | 26401.3418 | 26803.581 | 27211.8152 | 27626.1313 | 27975.7355 | 28328.3092 | 28683.8475 | 29042.3447 | 29403.794 | 29768.1878 | 30135.5172 | 30505.7727 | 30878.9435 | 31255.0177 | 31391.3878 | 31522.6449 | 31648.6291 | 31769.1783 | 31884.1287 | 31993.3148 | 32096.5689 | 32193.7218 | 32284.6023 | 32369.0378 | 4665.5191 | 4736.7622 | 4809.0698 | 4882.4576 | 4956.9413 | 5032.5368 | 5109.2602 | 5187.1281 | 5266.1568 | 5346.3635 | 5427.7651 | 5496.4525 | 5565.7235 | 5635.5768 | 5706.0115 | 5777.0263 | 5848.6195 | 5920.7895 | 5993.5344 | 6066.852 | 6140.7401 | 6167.5331 | 6193.3214 | 6218.0738 | 6241.7584 | 6264.3429 | 6285.7949 | 6306.0815 | 6325.1693 | 6343.0248 | 6359.614 | 28411.9862 | 28845.8406 | 29286.1784 | 29733.094 | 30186.6832 | 30647.0431 | 31114.272 | 31588.4698 | 32069.7378 | 32558.1786 | 33053.8964 | 33472.188 | 33894.0326 | 34319.4244 | 34748.3563 | 35180.8203 | 35616.8072 | 36056.3067 | 36499.3071 | 36945.7955 | 37395.7578 | 37558.9209 | 37715.9664 | 37866.7029 | 38010.9366 | 38148.4717 | 38279.1097 | 38402.6504 | 38518.8911 | 38627.6271 | 38728.6518
| Others | tons | 522303.384 | 530279.0182 | 538373.8386 | 546589.5806 | 554928.0041 | 563390.8936 | 571980.059 | 580697.3355 | 589544.5841 | 598523.6919 | 607636.5727 | 615326.1145 | 623080.9707 | 630901.0341 | 638786.1774 | 646736.2525 | 654751.0902 | 662830.4993 | 670974.2662 | 679182.1544 | 687453.9038 | 690453.3645 | 693340.364 | 696111.3838 | 698762.8628 | 701291.1977 | 703692.7443 | 705963.8178 | 708100.6942 | 710099.611 | 711956.7687 | 81377.1756 | 82619.8146 | 83881.0234 | 85161.0723 | 86460.2356 | 87778.7912 | 89117.0211 | 90475.2113 | 91853.6517 | 93252.6364 | 94672.4635 | 95870.5281 | 97078.769 | 98297.1694 | 99525.7096 | 100764.3664 | 102013.1136 | 103271.9212 | 104540.7561 | 105819.5813 | 107108.3564 | 107575.6857 | 108025.493 | 108457.2301 | 108870.3422 | 109264.268 | 109638.4396 | 109992.2828 | 110325.2176 | 110636.6577 | 110926.0111 | 603680.5596 | 612898.8328 | 622254.862 | 631750.6529 | 641388.2396 | 651169.6848 | 661097.0801 | 671172.5468 | 681398.2358 | 691776.3283 | 702309.0362 | 711196.6426 | 720159.7397 | 729198.2035 | 738311.887 | 747500.619 | 756764.2038 | 766102.4205 | 775515.0223 | 785001.7358 | 794562.2602 | 798029.0502 | 801365.857 | 804568.6139 | 807633.205 | 810555.4657 | 813331.1838 | 815956.1006 | 818425.9118 | 820736.2688 | 822882.7798
Tiers 2 | Vinyl Chloride | tons | 10824.2888 | 10989.577 | 11157.3352 | 11327.5994 | 11500.406 | 11675.7922 | 11853.7952 | 12034.4533 | 12217.8049 | 12403.8892 | 12592.7458 | 12752.105 | 12912.8177 | 13074.8818 | 13238.2946 | 13403.0531 | 13569.1537 | 13736.5925 | 13905.3651 | 14075.4665 | 14246.8914 | 14309.0527 | 14368.8833 | 14426.3103 | 14481.2599 | 14533.6575 | 14583.4274 | 14630.4935 | 14674.7784 | 14716.2043 | 14754.6922 | 2126.6712 | 2159.1457 | 2192.1055 | 2225.5577 | 2259.5094 | 2293.9678 | 2328.9405 | 2364.4348 | 2400.4582 | 2437.0186 | 2474.1237 | 2505.4333 | 2537.0089 | 2568.85 | 2600.956 | 2633.3265 | 2665.9606 | 2698.8577 | 2732.0168 | 2765.437 | 2799.1172 | 2811.3302 | 2823.0852 | 2834.368 | 2845.1641 | 2855.4587 | 2865.2372 | 2874.4843 | 2883.1851 | 2891.3241 | 2898.8859 | 12950.96 | 13148.7227 | 13349.4407 | 13553.157 | 13759.9154 | 13969.76 | 14182.7357 | 14398.888 | 14618.2632 | 14840.9078 | 15066.8695 | 15257.5383 | 15449.8266 | 15643.7318 | 15839.2507 | 16036.3796 | 16235.1144 | 16435.4502 | 16637.3819 | 16840.9035 | 17046.0086 | 17120.3828 | 17191.9685 | 17260.6783 | 17326.424 | 17389.1162 | 17448.6646 | 17504.9778 | 17557.9635 | 17607.5284 | 17653.5782
| Etylene Glycol | tons | 0 | 0 | 0 | 0 | 0 | 0 | 0 | 0 | 0 | 0 | 0 | 0 | 0 | 0 | 0 | 0 | 0 | 0 | 0 | 0 | 0 | 0 | 0 | 0 | 0 | 0 | 0 | 0 | 0 | 0 | 0 | 0 | 0 | 0 | 0 | 0 | 0 | 0 | 0 | 0 | 0 | 0 | 0 | 0 | 0 | 0 | 0 | 0 | 0 | 0 | 0 | 0 | 0 | 0 | 0 | 0 | 0 | 0 | 0 | 0 | 0 | 0 | 0 | 0 | 0 | 0 | 0 | 0 | 0 | 0 | 0 | 0 | 0 | 0 | 0 | 0 | 0 | 0 | 0 | 0 | 0 | 0 | 0 | 0 | 0 | 0 | 0 | 0 | 0 | 0 | 0 | 0 | 0
R&S Packaging & consumer goods industry | Sector demand BAU | tons | 1749397.7313 | 1737207.8196 | 1725102.8481 | 1713082.2247 | 1701145.3618 | 1689291.6757 | 1677520.5868 | 1665831.5195 | 1654223.9024 | 1642697.1679 | 1631250.7524 | 1619884.0963 | 1608596.6437 | 1597387.8427 | 1586257.1454 | 1575204.0075 | 1564227.8885 | 1553328.2518 | 1542504.5645 | 1531756.2972 | 1521082.9246 | 1510483.9247 | 1499958.7792 | 1489506.9737 | 1479127.9969 | 1468821.3415 | 1458586.5035 | 1448422.9826 | 1438330.2816 | 1428307.9072 | 1418355.3694 | 360575.6744 | 360575.6744 | 360575.6744 | 360575.6744 | 360575.6744 | 360575.6744 | 360575.6744 | 360575.6744 | 360575.6744 | 360575.6744 | 360575.6744 | 360575.6744 | 360575.6744 | 360575.6744 | 360575.6744 | 360575.6744 | 360575.6744 | 360575.6744 | 360575.6744 | 360575.6744 | 360575.6744 | 360575.6744 | 360575.6744 | 360575.6744 | 360575.6744 | 360575.6744 | 360575.6744 | 360575.6744 | 360575.6744 | 360575.6744 | 360575.6744 | 2109973.4057 | 2097783.4941 | 2085678.5225 | 2073657.8991 | 2061721.0362 | 2049867.3501 | 2038096.2612 | 2026407.194 | 2014799.5769 | 2003272.8424 | 1991826.4269 | 1980459.7707 | 1969172.3181 | 1957963.5172 | 1946832.8199 | 1935779.6819 | 1924803.563 | 1913903.9263 | 1903080.2389 | 1892331.9717 | 1881658.599 | 1871059.5991 | 1860534.4537 | 1850082.6481 | 1839703.6714 | 1829397.016 | 1819162.178 | 1808998.657 | 1798905.956 | 1788883.5816 | 1778931.0438
| Elimination | tons | 0 | 3517.8458 | 6986.6665 | 10406.9745 | 13779.2774 | 17104.0782 | 20381.8751 | 23613.1618 | 26798.4272 | 29938.1559 | 33032.8277 | 42862.1332 | 52552.8523 | 62106.4393 | 71524.3347 | 80807.9656 | 89958.7459 | 98978.0762 | 107867.3442 | 116627.9245 | 125261.1788 | 132341.0491 | 139316.1714 | 146187.6619 | 152956.6262 | 159624.1593 | 166191.3462 | 172659.2616 | 179028.9702 | 185301.5263 | 191477.9749 | 0 | 268.9606 | 537.9212 | 806.8818 | 1075.8424 | 1344.803 | 1613.7636 | 1882.7242 | 2151.6849 | 2420.6455 | 2689.6061 | 4236.1296 | 5782.6531 | 7329.1765 | 8875.7 | 10422.2235 | 11968.747 | 13515.2705 | 15061.794 | 16608.3175 | 18154.841 | 19701.3645 | 21247.888 | 22794.4114 | 24340.9349 | 25887.4584 | 27433.9819 | 28980.5054 | 30527.0289 | 32073.5524 | 33620.0759 | 0 | 3786.8064 | 7524.5877 | 11213.8563 | 14855.1199 | 18448.8813 | 21995.6388 | 25495.886 | 28950.1121 | 32358.8013 | 35722.4338 | 47098.2627 | 58335.5054 | 69435.6159 | 80400.0347 | 91230.1891 | 101927.4929 | 112493.3467 | 122929.1382 | 133236.242 | 143416.0198 | 152042.4135 | 160564.0594 | 168982.0734 | 177297.5611 | 185511.6177 | 193625.3281 | 201639.767 | 209555.9991 | 217375.0787 | 225098.0507
| Reuse and NBM | tons | 0 | 8350.3237 | 16584.2762 | 24703.074 | 32707.9219 | 40600.0138 | 48380.5325 | 56050.6496 | 63611.5259 | 71064.3115 | 78410.1455 | 89140.6019 | 99717.7102 | 110143.0865 | 120418.3318 | 130545.0321 | 140524.7587 | 150359.0681 | 160049.5024 | 169597.589 | 179004.8413 | 185018.0431 | 190938.7528 | 196767.9674 | 202506.6745 | 208155.8524 | 213716.4703 | 219189.4878 | 224575.856 | 229876.5166 | 235092.4025 | 0 | 1558.2638 | 3116.5277 | 4674.7915 | 6233.0553 | 7791.3192 | 9349.583 | 10907.8468 | 12466.1107 | 14024.3745 | 15582.6383 | 18621.2528 | 21659.8673 | 24698.4818 | 27737.0963 | 30775.7107 | 33814.3252 | 36852.9397 | 39891.5542 | 42930.1686 | 45968.7831 | 49163.224 | 52357.6648 | 55552.1057 | 58746.5466 | 61940.9874 | 65135.4283 | 68329.8691 | 71524.31 | 74718.7509 | 77913.1917 | 0 | 9908.5875 | 19700.8039 | 29377.8655 | 38940.9772 | 48391.333 | 57730.1155 | 66958.4964 | 76077.6366 | 85088.686 | 93992.7839 | 107761.8548 | 121377.5775 | 134841.5683 | 148155.4281 | 161320.7429 | 174339.0839 | 187212.0078 | 199941.0565 | 212527.7576 | 224973.6244 | 234181.2671 | 243296.4176 | 252320.0731 | 261253.2211 | 270096.8399 | 278851.8985 | 287519.357 | 296100.166 | 304595.2675 | 313005.5942
| Reduce | tons | 0 | 11868.1695 | 23570.9428 | 35110.0485 | 46487.1993 | 57704.092 | 68762.4076 | 79663.8114 | 90409.9532 | 101002.4674 | 111442.9733 | 132002.7351 | 152270.5626 | 172249.5259 | 191942.6665 | 211352.9977 | 230483.5046 | 249337.1443 | 267916.8466 | 286225.5135 | 304266.0201 | 317359.0921 | 330254.9242 | 342955.6293 | 355463.3007 | 367780.0117 | 379907.8165 | 391848.7495 | 403604.8262 | 415178.0429 | 426570.3773 | 0 | 1827.2244 | 3654.4489 | 5481.6733 | 7308.8978 | 9136.1222 | 10963.3467 | 12790.5711 | 14617.7955 | 16445.02 | 18272.2444 | 22857.3824 | 27442.5204 | 32027.6583 | 36612.7963 | 41197.9343 | 45783.0722 | 50368.2102 | 54953.3482 | 59538.4861 | 64123.6241 | 68864.5885 | 73605.5528 | 78346.5172 | 83087.4815 | 87828.4459 | 92569.4102 | 97310.3746 | 102051.3389 | 106792.3033 | 111533.2676 | 0 | 13695.394 | 27225.3916 | 40591.7218 | 53796.0971 | 66840.2142 | 79725.7543 | 92454.3825 | 105027.7487 | 117447.4874 | 129715.2177 | 154860.1175 | 179713.0829 | 204277.1842 | 228555.4628 | 252550.932 | 276266.5768 | 299705.3545 | 322870.1947 | 345763.9996 | 368389.6442 | 386223.6806 | 403860.477 | 421302.1464 | 438550.7822 | 455608.4576 | 472477.2267 | 489159.124 | 505656.1651 | 521970.3462 | 538103.6449
| Paper and coatings | tons | 0 | 7341.5097 | 14580.7073 | 21718.662 | 28756.4334 | 35695.071 | 42535.6146 | 49279.0944 | 55926.531 | 62478.9355 | 68937.3093 | 75302.6448 | 81575.9251 | 87758.1239 | 93850.2061 | 99853.1272 | 105767.834 | 111595.2645 | 117336.3478 | 122992.0043 | 128563.1457 | 128322.0139 | 131328.7109 | 134287.2758 | 137198.2331 | 140062.1029 | 142879.3999 | 145650.6342 | 148376.3108 | 151056.9301 | 153692.9878 | 0 | 809.3482 | 1618.6963 | 2428.0445 | 3237.3926 | 4046.7408 | 4856.089 | 5665.4371 | 6474.7853 | 7284.1334 | 8093.4816 | 8902.8297 | 9712.1779 | 10521.5261 | 11330.8742 | 12140.2224 | 12949.5705 | 13758.9187 | 14568.2669 | 15377.615 | 16186.9632 | 19208.5296 | 20071.8343 | 20935.139 | 21798.4437 | 22661.7484 | 23525.0532 | 24388.3579 | 25251.6626 | 26114.9673 | 26978.272 | 0 | 8150.8579 | 16199.4036 | 24146.7065 | 31993.826 | 39741.8118 | 47391.7036 | 54944.5316 | 62401.3163 | 69763.0689 | 77030.7909 | 84205.4746 | 91288.103 | 98279.65 | 105181.0803 | 111993.3495 | 118717.4046 | 125354.1832 | 131904.6147 | 138369.6193 | 144750.1088 | 147530.5435 | 151400.5453 | 155222.4148 | 158996.6769 | 162723.8513 | 166404.4531 | 170038.992 | 173627.9733 | 177171.8974 | 180671.2598
| Compostables | tons | 0 | 5208.0796 | 10343.5787 | 15407.256 | 20399.863 | 25322.1444 | 30174.8377 | 34958.6738 | 39674.3767 | 44322.6636 | 48904.2451 | 53419.825 | 52129.0193 | 55642.5136 | 59104.5123 | 62515.5625 | 65876.2061 | 69186.9801 | 72448.4161 | 75661.041 | 78825.3768 | 84529.5806 | 86510.1826 | 88459.0785 | 90376.6139 | 92263.1313 | 94118.9698 | 95944.4654 | 97739.9508 | 99505.7556 | 101242.2063 | 0 | 1214.6496 | 2429.2993 | 3643.9489 | 4858.5986 | 6073.2482 | 7287.8978 | 8502.5475 | 9717.1971 | 10931.8468 | 12146.4964 | 13361.146 | 13475.0194 | 14803.5425 | 16132.0655 | 17460.5886 | 18789.1116 | 20117.6347 | 21446.1577 | 22774.6807 | 24103.2038 | 26684.3343 | 27936.9417 | 29189.5492 | 30442.1566 | 31694.764 | 32947.3715 | 34199.9789 | 35452.5864 | 36705.1938 | 37957.8012 | 0 | 6422.7292 | 12772.8779 | 19051.2049 | 25258.4616 | 31395.3926 | 37462.7355 | 43461.2213 | 49391.5738 | 55254.5104 | 61050.7415 | 66780.971 | 65604.0387 | 70446.0561 | 75236.5778 | 79976.1511 | 84665.3178 | 89304.6147 | 93894.5738 | 98435.7218 | 102928.5806 | 111213.9148 | 114447.1243 | 117648.6276 | 120818.7705 | 123957.8953 | 127066.3413 | 130144.4443 | 133192.5371 | 136210.9494 | 139200.0075
| Substitute | tons | 0 | 12549.5893 | 24924.2859 | 37125.918 | 49156.2964 | 61017.2153 | 72710.4523 | 84237.7683 | 95600.9078 | 106801.5991 | 117841.5544 | 128722.4698 | 133704.9444 | 143400.6375 | 152954.7183 | 162368.6897 | 171644.0402 | 180782.2446 | 189784.7639 | 198653.0453 | 207388.5224 | 212851.5944 | 217838.8935 | 222746.3542 | 227574.847 | 232325.2342 | 236998.3697 | 241595.0995 | 246116.2615 | 250562.6857 | 254935.1941 | 0 | 2023.9978 | 4047.9956 | 6071.9934 | 8095.9912 | 10119.989 | 12143.9868 | 14167.9846 | 16191.9824 | 18215.9802 | 20239.978 | 22263.9758 | 23187.1973 | 25325.0686 | 27462.9398 | 29600.811 | 31738.6822 | 33876.5534 | 36014.4246 | 38152.2958 | 40290.167 | 45892.8639 | 48008.7761 | 50124.6882 | 52240.6003 | 54356.5125 | 56472.4246 | 58588.3368 | 60704.2489 | 62820.1611 | 64936.0732 | 0 | 14573.5871 | 28972.2815 | 43197.9114 | 57252.2876 | 71137.2043 | 84854.4391 | 98405.7529 | 111792.8902 | 125017.5793 | 138081.5323 | 150986.4456 | 156892.1418 | 168725.7061 | 180417.6581 | 191969.5006 | 203382.7223 | 214658.798 | 225799.1885 | 236805.3411 | 247678.6894 | 258744.4583 | 265847.6696 | 272871.0424 | 279815.4474 | 286681.7467 | 293470.7943 | 300183.4363 | 306820.5105 | 313382.8468 | 319871.2673
| Sector demand Post R&S | tons | 1749397.7313 | 1712790.0608 | 1676607.6194 | 1640846.2583 | 1605501.8661 | 1570570.3683 | 1536047.7268 | 1501929.9399 | 1468213.0415 | 1434893.1015 | 1401966.2248 | 1359158.8913 | 1322621.1367 | 1281737.6794 | 1241359.7606 | 1201482.3201 | 1162100.3438 | 1123208.8629 | 1084802.954 | 1046877.7385 | 1009428.382 | 980273.2381 | 951864.9615 | 923804.9901 | 896089.8492 | 868716.0956 | 841680.3174 | 814979.1336 | 788609.1939 | 762567.1786 | 736849.7979 | 360575.6744 | 356724.4522 | 352873.23 | 349022.0077 | 345170.7855 | 341319.5632 | 337468.341 | 333617.1187 | 329765.8965 | 325914.6743 | 322063.452 | 315454.3163 | 309945.9567 | 303222.9476 | 296499.9384 | 289776.9292 | 283053.92 | 276330.9109 | 269607.9017 | 262884.8925 | 256161.8834 | 245818.2221 | 238961.3456 | 232104.4691 | 225247.5926 | 218390.7161 | 211533.8396 | 204676.9631 | 197820.0866 | 190963.2101 | 184106.3336 | 2109973.4057 | 2069514.513 | 2029480.8493 | 1989868.266 | 1950672.6516 | 1911889.9315 | 1873516.0678 | 1835547.0586 | 1797978.938 | 1760807.7757 | 1724029.6768 | 1674613.2076 | 1632567.0934 | 1584960.6269 | 1537859.699 | 1491259.2494 | 1445154.2638 | 1399539.7738 | 1354410.8557 | 1309762.631 | 1265590.2654 | 1226091.4602 | 1190826.3071 | 1155909.4592 | 1121337.4418 | 1087106.8117 | 1053214.157 | 1019656.0967 | 986429.2805 | 953530.3887 | 920956.1315
Tiers 1 | PE | tons | 1121142.3306 | 1092583.6587 | 1064368.5481 | 1036493.5977 | 1008955.4368 | 981750.7253 | 954876.1533 | 928328.4409 | 902104.3377 | 876200.6229 | 850614.1049 | 816323.321 | 787587.6716 | 754943.2242 | 722715.4733 | 690900.1969 | 659493.2115 | 628490.3719 | 597887.5707 | 567680.7383 | 537865.8422 | 514618.866 | 492464.3652 | 470593.6255 | 449003.7681 | 427691.9405 | 406655.3162 | 385891.0949 | 365396.5016 | 345168.7869 | 325205.2268 | 220273.2301 | 217005.3976 | 213737.5652 | 210469.7328 | 207201.9003 | 203934.0679 | 200666.2355 | 197398.403 | 194130.5706 | 190862.7382 | 187594.9057 | 181944.3171 | 177221.6556 | 171475.0745 | 165728.4935 | 159981.9124 | 154235.3313 | 148488.7503 | 142742.1692 | 136995.5882 | 131249.0071 | 122534.9748 | 116672.483 | 110809.9913 | 104947.4996 | 99085.0079 | 93222.5162 | 87360.0245 | 81497.5327 | 75635.041 | 69772.5493 | 1341415.5606 | 1309589.0563 | 1278106.1133 | 1246963.3305 | 1216157.3371 | 1185684.7932 | 1155542.3888 | 1125726.8439 | 1096234.9083 | 1067063.3611 | 1038209.0106 | 998267.6381 | 964809.3272 | 926418.2987 | 888443.9667 | 850882.1093 | 813728.5429 | 776979.1222 | 740629.7399 | 704676.3264 | 669114.8493 | 637153.8408 | 609136.8483 | 581403.6168 | 553951.2677 | 526776.9484 | 499877.8324 | 473251.1193 | 446894.0343 | 420803.828 | 394977.7761
| Ethylene Oxide | tons | 921454.7375 | 902172.495 | 883114.2319 | 864277.7632 | 845660.9233 | 827261.5658 | 809077.564 | 791106.8099 | 773347.2146 | 755796.7079 | 738453.2383 | 715905.4668 | 696660.0508 | 675125.6365 | 653857.503 | 632852.9848 | 612109.4409 | 591624.2541 | 571394.8311 | 551418.6022 | 531693.0211 | 516336.2243 | 501372.8225 | 486592.8825 | 471994.5739 | 457576.0832 | 443335.6132 | 429271.383 | 415381.6281 | 401664.5996 | 388118.565 | 181040.1818 | 179106.5351 | 177172.8884 | 175239.2416 | 173305.5949 | 171371.9482 | 169438.3014 | 167504.6547 | 165571.008 | 163637.3612 | 161703.7145 | 158385.3566 | 155619.6836 | 152244.1514 | 148868.6192 | 145493.087 | 142117.5547 | 138742.0225 | 135366.4903 | 131990.9581 | 128615.4259 | 123422.0131 | 119979.2679 | 116536.5227 | 113093.7776 | 109651.0324 | 106208.2872 | 102765.542 | 99322.7968 | 95880.0516 | 92437.3064 | 1102494.9193 | 1081279.0301 | 1060287.1203 | 1039517.0049 | 1018966.5182 | 998633.514 | 978515.8654 | 958611.4646 | 938918.2226 | 919434.0692 | 900156.9528 | 874290.8234 | 852279.7344 | 827369.7879 | 802726.1222 | 778346.0718 | 754226.9957 | 730366.2767 | 706761.3215 | 683409.5603 | 660308.447 | 639758.2374 | 621352.0905 | 603129.4052 | 585088.3515 | 567227.1156 | 549543.9004 | 532036.925 | 514704.4249 | 497544.6513 | 480555.8715
| Ethyelene Dichloride | tons | 118732.3354 | 117439.093 | 116158.1085 | 114889.2738 | 113632.4818 | 112387.6264 | 111154.6021 | 109933.3045 | 108723.63 | 107525.4761 | 106338.7408 | 104515.6572 | 102712.8172 | 100930.0272 | 99167.0952 | 97423.8311 | 95700.0464 | 93995.5542 | 92310.1695 | 90643.7087 | 88995.9898 | 87553.2294 | 86126.2544 | 84714.9148 | 83319.062 | 81938.5488 | 80573.2291 | 79222.9583 | 77887.5929 | 76566.9906 | 75261.0108 | 23327.5957 | 23250.3273 | 23173.059 | 23095.7906 | 23018.5223 | 22941.2539 | 22863.9855 | 22786.7172 | 22709.4488 | 22632.1804 | 22554.9121 | 22333.0582 | 22111.2044 | 21889.3505 | 21667.4966 | 21445.6428 | 21223.7889 | 21001.9351 | 20780.0812 | 20558.2274 | 20336.3735 | 20108.666 | 19880.9584 | 19653.2509 | 19425.5434 | 19197.8359 | 18970.1284 | 18742.4208 | 18514.7133 | 18287.0058 | 18059.2983 | 142059.9311 | 140689.4203 | 139331.1675 | 137985.0644 | 136651.0041 | 135328.8803 | 134018.5876 | 132720.0216 | 131433.0789 | 130157.6566 | 128893.6529 | 126848.7155 | 124824.0216 | 122819.3777 | 120834.5918 | 118869.4739 | 116923.8353 | 114997.4893 | 113090.2507 | 111201.936 | 109332.3633 | 107661.8954 | 106007.2128 | 104368.1657 | 102744.6054 | 101136.3847 | 99543.3575 | 97965.3791 | 96402.3062 | 94853.9964 | 93320.309
| Others | tons | -411931.6722 | -399405.1858 | -387033.2692 | -374814.3765 | -362746.9758 | -350829.5492 | -339060.5926 | -327438.6154 | -315962.1409 | -304629.7055 | -293439.8592 | -277585.5537 | -264339.403 | -249261.2085 | -234380.3109 | -219694.6927 | -205202.355 | -190901.3173 | -176789.6173 | -162865.3107 | -149126.4711 | -138235.0816 | -128098.4806 | -118096.4326 | -108227.5548 | -98490.4769 | -88883.8412 | -79406.3026 | -70056.5286 | -60833.1987 | -51735.0047 | -64065.3332 | -62637.8079 | -61210.2826 | -59782.7573 | -58355.232 | -56927.7067 | -55500.1814 | -54072.6561 | -52645.1309 | -51217.6056 | -49790.0803 | -47208.4157 | -45006.5868 | -42385.6288 | -39764.6709 | -37143.7129 | -34522.755 | -31901.797 | -29280.839 | -26659.8811 | -24038.9231 | -20247.4318 | -17571.3639 | -14895.2959 | -12219.228 | -9543.1601 | -6867.0921 | -4191.0242 | -1514.9563 | 1161.1117 | 3837.1796 | -475997.0053 | -462042.9937 | -448243.5518 | -434597.1338 | -421102.2078 | -407757.2559 | -394560.774 | -381511.2716 | -368607.2717 | -355847.3111 | -343229.9394 | -324793.9694 | -309345.9898 | -291646.8373 | -274144.9818 | -256838.4056 | -239725.11 | -222803.1144 | -206070.4564 | -189525.1918 | -173165.3942 | -158482.5133 | -145669.8444 | -132991.7286 | -120446.7828 | -108033.6369 | -95750.9333 | -83597.3268 | -71571.4849 | -59672.087 | -47897.8251
Tiers 2 | Vinyl Chloride | tons | 54121.4441 | 53531.9489 | 52948.0411 | 52369.6716 | 51796.7915 | 51229.3523 | 50667.3061 | 50110.6053 | 49559.2026 | 49013.0513 | 48472.1049 | 47641.0936 | 46819.3098 | 46006.6654 | 45203.0728 | 44408.4454 | 43622.6972 | 42845.7431 | 42077.4986 | 41317.8802 | 40566.8049 | 39909.1553 | 39258.7011 | 38615.3739 | 37979.1061 | 37349.8304 | 36727.4804 | 36111.99 | 35503.2939 | 34901.3274 | 34306.026 | 10633.3558 | 10598.1348 | 10562.9137 | 10527.6927 | 10492.4717 | 10457.2506 | 10422.0296 | 10386.8086 | 10351.5875 | 10316.3665 | 10281.1455 | 10180.0184 | 10078.8914 | 9977.7643 | 9876.6373 | 9775.5102 | 9674.3832 | 9573.2561 | 9472.1291 | 9371.002 | 9269.8749 | 9166.0796 | 9062.2843 | 8958.489 | 8854.6937 | 8750.8984 | 8647.1031 | 8543.3078 | 8439.5124 | 8335.7171 | 8231.9218 | 64754.7999 | 64130.0836 | 63510.9549 | 62897.3643 | 62289.2631 | 61686.603 | 61089.3357 | 60497.4139 | 59910.7902 | 59329.4178 | 58753.2504 | 57821.112 | 56898.2012 | 55984.4297 | 55079.7101 | 54183.9556 | 53297.0803 | 52418.9992 | 51549.6277 | 50688.8822 | 49836.6799 | 49075.2349 | 48320.9854 | 47573.8629 | 46833.7998 | 46100.7288 | 45374.5834 | 44655.2978 | 43942.8064 | 43237.0445 | 42537.9478
| Etylene Glycol | tons | 308424.776 | 301970.7191 | 295591.6315 | 289286.7818 | 283055.4451 | 276896.9031 | 270810.4439 | 264795.3619 | 258850.9579 | 252976.539 | 247171.4186 | 239624.3399 | 233182.6094 | 225974.7167 | 218855.9521 | 211825.4236 | 204882.2471 | 198025.5466 | 191254.4541 | 184568.1095 | 177965.6605 | 172825.5093 | 167817.0334 | 162869.9649 | 157983.6912 | 153157.6053 | 148391.1055 | 143683.5959 | 139034.4858 | 134443.1898 | 129909.1281 | 60596.875 | 59949.6543 | 59302.4336 | 58655.2129 | 58007.9923 | 57360.7716 | 56713.5509 | 56066.3302 | 55419.1096 | 54771.8889 | 54124.6682 | 53013.9638 | 52088.2514 | 50958.41 | 49828.5685 | 48698.7271 | 47568.8856 | 46439.0441 | 45309.2027 | 44179.3612 | 43049.5198 | 41311.2063 | 40158.8676 | 39006.529 | 37854.1903 | 36701.8517 | 35549.513 | 34397.1744 | 33244.8357 | 32092.4971 | 30940.1584 | 369021.651 | 361920.3734 | 354894.0651 | 347941.9947 | 341063.4374 | 334257.6747 | 327523.9948 | 320861.6921 | 314270.0675 | 307748.4279 | 301296.0868 | 292638.3038 | 285270.8608 | 276933.1267 | 268684.5206 | 260524.1507 | 252451.1327 | 244464.5907 | 236563.6568 | 228747.4707 | 221015.1802 | 214136.7156 | 207975.9011 | 201876.4939 | 195837.8816 | 189859.457 | 183940.6186 | 178080.7703 | 172279.3215 | 166535.6869 | 160849.2865
R&S Construction industry | Sector demand BAU | tons | 833693.9094 | 827884.6787 | 822115.927 | 816387.3724 | 810698.7347 | 805049.7357 | 799440.0994 | 793869.5513 | 788337.8192 | 782844.6325 | 777389.7226 | 771972.823 | 766593.6686 | 761251.9965 | 755947.5455 | 750680.0562 | 745449.2711 | 740254.9345 | 735096.7923 | 729974.5924 | 724888.0842 | 719837.0192 | 714821.1503 | 709840.2323 | 704894.0217 | 699982.2765 | 695104.7567 | 690261.2238 | 685451.4409 | 680675.1728 | 675932.1861 | 201906.274 | 201906.274 | 201906.274 | 201906.274 | 201906.274 | 201906.274 | 201906.274 | 201906.274 | 201906.274 | 201906.274 | 201906.274 | 201906.274 | 201906.274 | 201906.274 | 201906.274 | 201906.274 | 201906.274 | 201906.274 | 201906.274 | 201906.274 | 201906.274 | 201906.274 | 201906.274 | 201906.274 | 201906.274 | 201906.274 | 201906.274 | 201906.274 | 201906.274 | 201906.274 | 201906.274 | 1035600.1834 | 1029790.9527 | 1024022.201 | 1018293.6464 | 1012605.0087 | 1006956.0097 | 1001346.3734 | 995775.8253 | 990244.0931 | 984750.9064 | 979295.9966 | 973879.0969 | 968499.9425 | 963158.2704 | 957853.8194 | 952586.3302 | 947355.5451 | 942161.2085 | 937003.0663 | 931880.8663 | 926794.3582 | 921743.2932 | 916727.4243 | 911746.5063 | 906800.2957 | 901888.5505 | 897011.0307 | 892167.4978 | 887357.7148 | 882581.4468 | 877838.4601
| Reduce | tons | 0 | 6010.4428 | 11937.1233 | 17780.917 | 23542.6913 | 29223.3054 | 34823.6107 | 40344.4506 | 45786.6605 | 51151.0683 | 56438.4939 | 61649.7496 | 66785.6404 | 71846.9634 | 76834.5085 | 81749.0581 | 86591.3873 | 91362.264 | 96062.4488 | 100692.6953 | 105253.7498 | 109904.7161 | 114485.7554 | 118997.6165 | 123441.0411 | 127816.7637 | 132125.5122 | 136368.0074 | 140544.9634 | 144657.0877 | 148705.0809 | 0 | 1465.8395 | 2931.6791 | 4397.5186 | 5863.3582 | 7329.1977 | 8795.0373 | 10260.8768 | 11726.7164 | 13192.5559 | 14658.3955 | 16124.235 | 17590.0746 | 19055.9141 | 20521.7537 | 21987.5932 | 23453.4328 | 24919.2723 | 26385.1119 | 27850.9514 | 29316.791 | 30827.0499 | 32337.3088 | 33847.5678 | 35357.8267 | 36868.0856 | 38378.3446 | 39888.6035 | 41398.8624 | 42909.1213 | 44419.3803 | 0 | 7476.2823 | 14868.8024 | 22178.4356 | 29406.0495 | 36552.5032 | 43618.648 | 50605.3274 | 57513.3769 | 64343.6242 | 71096.8894 | 77773.9847 | 84375.715 | 90902.8776 | 97356.2622 | 103736.6514 | 110044.8201 | 116281.5363 | 122447.5607 | 128543.6467 | 134570.5408 | 140731.766 | 146823.0643 | 152845.1843 | 158798.8678 | 164684.8493 | 170503.8567 | 176256.6109 | 181943.8259 | 187566.2091 | 193124.4612
| Substitute | tons | 0 | 2646.4012 | 5255.9218 | 7828.9473 | 10365.8596 | 12867.0371 | 15332.8545 | 17763.6833 | 20159.8912 | 22521.8428 | 24849.8992 | 27144.4179 | 29405.7533 | 31634.2566 | 33830.2754 | 35994.1542 | 38126.2344 | 40226.8539 | 42296.3478 | 44335.0478 | 46343.2826 | 48391.1055 | 50408.1396 | 52394.7145 | 54351.1567 | 56277.7897 | 58174.934 | 60042.9069 | 61882.0229 | 63692.5934 | 65474.927 | 0 | 645.4099 | 1290.8199 | 1936.2298 | 2581.6398 | 3227.0497 | 3872.4596 | 4517.8696 | 5163.2795 | 5808.6895 | 6454.0994 | 7099.5093 | 7744.9193 | 8390.3292 | 9035.7392 | 9681.1491 | 10326.5591 | 10971.969 | 11617.3789 | 12262.7889 | 12908.1988 | 13573.1666 | 14238.1345 | 14903.1023 | 15568.0701 | 16233.0379 | 16898.0057 | 17562.9735 | 18227.9414 | 18892.9092 | 19557.877 | 0 | 3291.8111 | 6546.7417 | 9765.1771 | 12947.4994 | 16094.0868 | 19205.3142 | 22281.5529 | 25323.1708 | 28330.5323 | 31303.9986 | 34243.9272 | 37150.6726 | 40024.5858 | 42866.0145 | 45675.3033 | 48452.7934 | 51198.8229 | 53913.7268 | 56597.8367 | 59251.4814 | 61964.2722 | 64646.2741 | 67297.8168 | 69919.2268 | 72510.8276 | 75072.9397 | 77605.8804 | 80109.9643 | 82585.5026 | 85032.804
| Sector demand Post R&S | tons | 833693.9094 | 819227.8348 | 804922.882 | 790777.5081 | 776790.1838 | 762959.3933 | 749283.6341 | 735761.4174 | 722391.2674 | 709171.7213 | 696101.3296 | 683178.6554 | 670402.2748 | 657770.7764 | 645282.7616 | 632936.8439 | 620731.6494 | 608665.8165 | 596737.9957 | 584946.8493 | 573291.0518 | 561541.1976 | 549927.2553 | 538447.9013 | 527101.8239 | 515887.7231 | 504804.3106 | 493850.3095 | 483024.4545 | 472325.4917 | 461752.1781 | 201906.274 | 199795.0245 | 197683.775 | 195572.5255 | 193461.276 | 191350.0265 | 189238.777 | 187127.5275 | 185016.2781 | 182905.0286 | 180793.7791 | 178682.5296 | 176571.2801 | 174460.0306 | 172348.7811 | 170237.5316 | 168126.2821 | 166015.0327 | 163903.7832 | 161792.5337 | 159681.2842 | 157506.0574 | 155330.8307 | 153155.6039 | 150980.3772 | 148805.1504 | 146629.9237 | 144454.6969 | 142279.4702 | 140104.2435 | 137929.0167 | 1035600.1834 | 1019022.8593 | 1002606.657 | 986350.0337 | 970251.4598 | 954309.4198 | 938522.4112 | 922888.945 | 907407.5455 | 892076.7499 | 876895.1087 | 861861.185 | 846973.5549 | 832230.8071 | 817631.5427 | 803174.3755 | 788857.9316 | 774680.8492 | 760641.7788 | 746739.3829 | 732972.336 | 719047.255 | 705258.086 | 691603.5052 | 678082.2011 | 664692.8736 | 651434.2343 | 638305.0065 | 625303.9247 | 612429.7351 | 599681.1949
Tiers 1 | PE | tons | 180037.4545 | 176913.4839 | 173824.3079 | 170769.5931 | 167749.0094 | 164762.2293 | 161808.9285 | 158888.7855 | 156001.4815 | 153146.7006 | 150324.1298 | 147533.4589 | 144774.3803 | 142046.5892 | 139349.7836 | 136683.6641 | 134047.934 | 131442.2992 | 128866.4683 | 126320.1525 | 123803.0655 | 121265.6668 | 118757.6185 | 116278.6347 | 113828.4322 | 111406.7303 | 109013.2507 | 106647.7176 | 104309.858 | 101999.4008 | 99716.0779 | 35372.3435 | 35002.4697 | 34632.5959 | 34262.7221 | 33892.8483 | 33522.9745 | 33153.1007 | 32783.2269 | 32413.3531 | 32043.4793 | 31673.6054 | 31303.7316 | 30933.8578 | 30563.984 | 30194.1102 | 29824.2364 | 29454.3626 | 29084.4888 | 28714.615 | 28344.7412 | 27974.8674 | 27593.7853 | 27212.7032 | 26831.6211 | 26450.539 | 26069.4569 | 25688.3747 | 25307.2926 | 24926.2105 | 24545.1284 | 24164.0463 | 215409.7981 | 211915.9536 | 208456.9038 | 205032.3152 | 201641.8576 | 198285.2038 | 194962.0292 | 191672.0124 | 188414.8345 | 185190.1799 | 181997.7353 | 178837.1905 | 175708.2381 | 172610.5732 | 169543.8938 | 166507.9005 | 163502.2966 | 160526.788 | 157581.0833 | 154664.8937 | 151777.9329 | 148859.4521 | 145970.3216 | 143110.2558 | 140278.9712 | 137476.1871 | 134701.6254 | 131955.0103 | 129236.0685 | 126544.5293 | 123880.1242
| Ethylene Oxide | tons | 64852.2421 | 63726.9401 | 62614.1717 | 61513.8168 | 60425.7564 | 59349.8726 | 58286.0485 | 57234.1683 | 56194.1173 | 55165.7816 | 54149.0485 | 53143.8062 | 52149.9439 | 51167.3519 | 50195.9213 | 49235.5443 | 48286.1141 | 47347.5246 | 46419.671 | 45502.4491 | 44595.7559 | 43681.7461 | 42778.3088 | 41885.3409 | 41002.7406 | 40130.4065 | 39268.2386 | 38416.1375 | 37574.0047 | 36741.7427 | 35919.2549 | 12741.6586 | 12608.4244 | 12475.1902 | 12341.956 | 12208.7218 | 12075.4876 | 11942.2534 | 11809.0192 | 11675.785 | 11542.5508 | 11409.3167 | 11276.0825 | 11142.8483 | 11009.6141 | 10876.3799 | 10743.1457 | 10609.9115 | 10476.6773 | 10343.4431 | 10210.2089 | 10076.9747 | 9939.7031 | 9802.4315 | 9665.1599 | 9527.8883 | 9390.6167 | 9253.3451 | 9116.0735 | 8978.8019 | 8841.5303 | 8704.2587 | 77593.9007 | 76335.3646 | 75089.3619 | 73855.7728 | 72634.4782 | 71425.3602 | 70228.3019 | 69043.1876 | 67869.9024 | 66708.3325 | 65558.3652 | 64419.8886 | 63292.7922 | 62176.9659 | 61072.3012 | 59978.69 | 58896.0255 | 57824.2019 | 56763.114 | 55712.658 | 54672.7306 | 53621.4492 | 52580.7403 | 51550.5008 | 50530.6289 | 49521.0232 | 48521.5837 | 47532.211 | 46552.8066 | 45583.273 | 44623.5136
| Ethyelene Dichloride | tons | 641154.611 | 630029.4362 | 619028.1726 | 608149.6336 | 597392.6431 | 586756.0353 | 576238.6549 | 565839.3567 | 555557.0057 | 545390.4772 | 535338.6562 | 525400.4378 | 515574.7269 | 505860.4381 | 496256.4957 | 486761.8335 | 477375.3949 | 468096.1326 | 458923.0089 | 449854.9952 | 440891.0718 | 431854.8139 | 422923.0794 | 414094.8504 | 405369.1181 | 396744.8828 | 388221.1537 | 379796.9488 | 371471.2951 | 363243.228 | 355111.792 | 125969.0168 | 124651.8115 | 123334.6062 | 122017.4008 | 120700.1955 | 119382.9901 | 118065.7848 | 116748.5795 | 115431.3741 | 114114.1688 | 112796.9634 | 111479.7581 | 110162.5527 | 108845.3474 | 107528.1421 | 106210.9367 | 104893.7314 | 103576.526 | 102259.3207 | 100942.1154 | 99624.91 | 98267.7894 | 96910.6687 | 95553.5481 | 94196.4274 | 92839.3067 | 91482.1861 | 90125.0654 | 88767.9448 | 87410.8241 | 86053.7035 | 767123.6278 | 754681.2477 | 742362.7788 | 730167.0345 | 718092.8386 | 706139.0255 | 694304.4397 | 682587.9361 | 670988.3798 | 659504.646 | 648135.6197 | 636880.1959 | 625737.2797 | 614705.7855 | 603784.6377 | 592972.7702 | 582269.1262 | 571672.6587 | 561182.3296 | 550797.1105 | 540515.9818 | 530122.6032 | 519833.7481 | 509648.3984 | 499565.5455 | 489584.1896 | 479703.3398 | 469922.0143 | 460239.2399 | 450654.0522 | 441165.4954
| Others | tons | -52350.3982 | -51442.0255 | -50543.7702 | -49655.5354 | -48777.225 | -47908.7439 | -47049.9978 | -46200.8931 | -45361.3371 | -44531.2381 | -43710.505 | -42899.0475 | -42096.7763 | -41303.6027 | -40519.439 | -39744.198 | -38977.7934 | -38220.1399 | -37471.1526 | -36730.7475 | -35998.8414 | -35261.0292 | -34531.7513 | -33810.9247 | -33098.467 | -32394.2965 | -31698.3324 | -31010.4944 | -30330.7032 | -29658.8799 | -28994.9466 | 27823.255 | 27532.3189 | 27241.3827 | 26950.4466 | 26659.5104 | 26368.5743 | 26077.6381 | 25786.702 | 25495.7658 | 25204.8297 | 24913.8936 | 24622.9574 | 24332.0213 | 24041.0851 | 23750.149 | 23459.2128 | 23168.2767 | 22877.3405 | 22586.4044 | 22295.4683 | 22004.5321 | 21704.7797 | 21405.0273 | 21105.2749 | 20805.5225 | 20505.7702 | 20206.0178 | 19906.2654 | 19606.513 | 19306.7606 | 19007.0082 | -24527.1432 | -23909.7066 | -23302.3875 | -22705.0888 | -22117.7146 | -21540.1696 | -20972.3596 | -20414.1911 | -19865.5713 | -19326.4084 | -18796.6114 | -18276.0901 | -17764.755 | -17262.5176 | -16769.29 | -16284.9851 | -15809.5168 | -15342.7993 | -14884.7482 | -14435.2792 | -13994.3093 | -13556.2495 | -13126.724 | -12705.6498 | -12292.9445 | -11888.5264 | -11492.3146 | -11104.2291 | -10724.1902 | -10352.1193 | -9987.9384
Tiers 2 | Vinyl Chloride | tons | 292255.7982 | 287184.6394 | 282169.9627 | 277211.2273 | 272307.8969 | 267459.4403 | 262665.3308 | 257925.0464 | 253238.0698 | 248603.8882 | 244021.9934 | 239491.8818 | 235013.0542 | 230585.0158 | 226207.2763 | 221879.3497 | 217600.7544 | 213371.013 | 209189.6525 | 205056.2039 | 200970.2026 | 196851.2293 | 192779.9005 | 188755.7524 | 184778.3251 | 180847.1629 | 176961.8142 | 173121.8313 | 169326.7708 | 165576.1929 | 161869.662 | 57420.1213 | 56819.7031 | 56219.2849 | 55618.8667 | 55018.4485 | 54418.0303 | 53817.6121 | 53217.1939 | 52616.7757 | 52016.3575 | 51415.9393 | 50815.5211 | 50215.1029 | 49614.6847 | 49014.2665 | 48413.8483 | 47813.4301 | 47213.0119 | 46612.5937 | 46012.1755 | 45411.7573 | 44793.1446 | 44174.5319 | 43555.9192 | 42937.3065 | 42318.6938 | 41700.0812 | 41081.4685 | 40462.8558 | 39844.2431 | 39225.6304 | 349675.9195 | 344004.3425 | 338389.2476 | 332830.094 | 327326.3455 | 321877.4707 | 316482.943 | 311142.2404 | 305854.8455 | 300620.2457 | 295437.9327 | 290307.4029 | 285228.1571 | 280199.7005 | 275221.5428 | 270293.198 | 265414.1845 | 260584.025 | 255802.2462 | 251068.3794 | 246381.96 | 241644.3739 | 236954.4324 | 232311.6716 | 227715.6317 | 223165.8568 | 218661.8954 | 214203.2998 | 209789.6265 | 205420.436 | 201095.2924
| Etylene Glycol | tons | 21707.022 | 21330.3665 | 20957.9061 | 20589.6008 | 20225.4106 | 19865.296 | 19509.2181 | 19157.138 | 18809.0172 | 18464.8178 | 18124.5019 | 17788.0322 | 17455.3715 | 17126.4832 | 16801.3307 | 16479.8781 | 16162.0895 | 15847.9294 | 15537.3629 | 15230.3549 | 14926.871 | 14620.9382 | 14318.5441 | 14019.6543 | 13724.2347 | 13432.2514 | 13143.6708 | 12858.4597 | 12576.5852 | 12298.0145 | 12022.7155 | 4264.825 | 4220.2295 | 4175.634 | 4131.0385 | 4086.443 | 4041.8475 | 3997.2521 | 3952.6566 | 3908.0611 | 3863.4656 | 3818.8701 | 3774.2746 | 3729.6791 | 3685.0836 | 3640.4881 | 3595.8926 | 3551.2971 | 3506.7016 | 3462.1062 | 3417.5107 | 3372.9152 | 3326.9683 | 3281.0214 | 3235.0746 | 3189.1277 | 3143.1808 | 3097.2339 | 3051.2871 | 3005.3402 | 2959.3933 | 2913.4465 | 25971.847 | 25550.596 | 25133.5401 | 24720.6393 | 24311.8536 | 23907.1436 | 23506.4702 | 23109.7945 | 22717.0783 | 22328.2834 | 21943.372 | 21562.3068 | 21185.0506 | 20811.5668 | 20441.8188 | 20075.7707 | 19713.3866 | 19354.6311 | 18999.469 | 18647.8656 | 18299.7862 | 17947.9065 | 17599.5655 | 17254.7289 | 16913.3624 | 16575.4322 | 16240.9047 | 15909.7468 | 15581.9254 | 15257.4079 | 14936.162
R&S Textile industry | Sector demand BAU | tons | 29305.0302 | 29100.8309 | 28898.0545 | 28696.6911 | 28496.7308 | 28298.1638 | 28100.9804 | 27905.1711 | 27710.7261 | 27517.6361 | 27325.8915 | 27135.483 | 26946.4012 | 26758.637 | 26572.1812 | 26387.0246 | 26203.1582 | 26020.573 | 25839.26 | 25659.2104 | 25480.4155 | 25302.8664 | 25126.5544 | 24951.471 | 24777.6076 | 24604.9557 | 24433.5069 | 24263.2527 | 24094.1848 | 23926.2951 | 23759.5752 | 5757.6219 | 5757.6219 | 5757.6219 | 5757.6219 | 5757.6219 | 5757.6219 | 5757.6219 | 5757.6219 | 5757.6219 | 5757.6219 | 5757.6219 | 5757.6219 | 5757.6219 | 5757.6219 | 5757.6219 | 5757.6219 | 5757.6219 | 5757.6219 | 5757.6219 | 5757.6219 | 5757.6219 | 5757.6219 | 5757.6219 | 5757.6219 | 5757.6219 | 5757.6219 | 5757.6219 | 5757.6219 | 5757.6219 | 5757.6219 | 5757.6219 | 35062.6521 | 34858.4528 | 34655.6764 | 34454.313 | 34254.3527 | 34055.7857 | 33858.6024 | 33662.793 | 33468.348 | 33275.258 | 33083.5134 | 32893.1049 | 32704.0232 | 32516.259 | 32329.8031 | 32144.6465 | 31960.7801 | 31778.1949 | 31596.8819 | 31416.8323 | 31238.0374 | 31060.4883 | 30884.1763 | 30709.0929 | 30535.2296 | 30362.5776 | 30191.1288 | 30020.8746 | 29851.8068 | 29683.917 | 29517.1971
| Waste reduction | tons | 0 | 254.6323 | 505.716 | 753.2881 | 997.3856 | 1238.0447 | 1475.3015 | 1709.1917 | 1939.7508 | 2167.0138 | 2391.0155 | 2442.1935 | 2492.5421 | 2542.0705 | 2590.7877 | 2638.7025 | 2685.8237 | 2732.1602 | 2777.7204 | 2822.5131 | 2866.5467 | 2878.201 | 2889.5538 | 2900.6085 | 2911.3689 | 2921.8385 | 2932.0208 | 2941.9194 | 2951.5376 | 2960.879 | 2969.9469 | 0 | 50.3792 | 100.7584 | 151.1376 | 201.5168 | 251.896 | 302.2752 | 352.6543 | 403.0335 | 453.4127 | 503.7919 | 518.186 | 532.58 | 546.9741 | 561.3681 | 575.7622 | 590.1562 | 604.5503 | 618.9444 | 633.3384 | 647.7325 | 654.9295 | 662.1265 | 669.3235 | 676.5206 | 683.7176 | 690.9146 | 698.1117 | 705.3087 | 712.5057 | 719.7027 | 0 | 305.0115 | 606.4743 | 904.4257 | 1198.9023 | 1489.9406 | 1777.5766 | 2061.8461 | 2342.7844 | 2620.4266 | 2894.8074 | 2960.3794 | 3025.1221 | 3089.0446 | 3152.1558 | 3214.4647 | 3275.98 | 3336.7105 | 3396.6648 | 3455.8516 | 3514.2792 | 3533.1305 | 3551.6803 | 3569.9321 | 3587.8895 | 3605.5561 | 3622.9355 | 3640.031 | 3656.8463 | 3673.3847 | 3689.6496
| New Business Models | tons | 0 | 98.9428 | 196.5068 | 292.7062 | 387.5555 | 481.0688 | 573.26 | 664.1431 | 753.7318 | 842.0397 | 929.0803 | 1060.9974 | 1191.0309 | 1319.2008 | 1445.5267 | 1570.028 | 1692.724 | 1813.6339 | 1932.7766 | 2050.1709 | 2165.8353 | 2365.818 | 2562.9086 | 2757.1375 | 2948.5353 | 3137.1319 | 3322.9569 | 3506.04 | 3686.4103 | 3864.0967 | 4039.1278 | 0 | 19.5759 | 39.1518 | 58.7277 | 78.3037 | 97.8796 | 117.4555 | 137.0314 | 156.6073 | 176.1832 | 195.7591 | 225.123 | 254.4869 | 283.8508 | 313.2146 | 342.5785 | 371.9424 | 401.3062 | 430.6701 | 460.034 | 489.3979 | 538.3376 | 587.2774 | 636.2172 | 685.157 | 734.0968 | 783.0366 | 831.9764 | 880.9162 | 929.8559 | 978.7957 | 0 | 118.5187 | 235.6586 | 351.434 | 465.8592 | 578.9484 | 690.7155 | 801.1745 | 910.3391 | 1018.2229 | 1124.8395 | 1286.1204 | 1445.5178 | 1603.0516 | 1758.7413 | 1912.6065 | 2064.6664 | 2214.9402 | 2363.4468 | 2510.2049 | 2655.2332 | 2904.1557 | 3150.186 | 3393.3548 | 3633.6923 | 3871.2287 | 4105.9935 | 4338.0164 | 4567.3264 | 4793.9526 | 5017.9235
| Reduce | tons | 0 | 353.5751 | 702.2227 | 1045.9944 | 1384.9411 | 1719.1135 | 2048.5615 | 2373.3348 | 2693.4826 | 3009.0535 | 3320.0958 | 3503.1908 | 3683.573 | 3861.2713 | 4036.3143 | 4208.7304 | 4378.5477 | 4545.7941 | 4710.4971 | 4872.6841 | 5032.3821 | 5244.0191 | 5452.4623 | 5657.7461 | 5859.9042 | 6058.9703 | 6254.9778 | 6447.9594 | 6637.9479 | 6824.9757 | 7009.0747 | 0 | 69.9551 | 139.9102 | 209.8653 | 279.8204 | 349.7755 | 419.7306 | 489.6857 | 559.6409 | 629.596 | 699.5511 | 743.309 | 787.0669 | 830.8248 | 874.5828 | 918.3407 | 962.0986 | 1005.8565 | 1049.6145 | 1093.3724 | 1137.1303 | 1193.2671 | 1249.404 | 1305.5408 | 1361.6776 | 1417.8144 | 1473.9512 | 1530.088 | 1586.2248 | 1642.3617 | 1698.4985 | 0 | 423.5302 | 842.1329 | 1255.8597 | 1664.7615 | 2068.889 | 2468.2921 | 2863.0205 | 3253.1234 | 3638.6495 | 4019.6469 | 4246.4998 | 4470.64 | 4692.0962 | 4910.8971 | 5127.0711 | 5340.6464 | 5551.6506 | 5760.1116 | 5966.0565 | 6169.5124 | 6437.2862 | 6701.8663 | 6963.2868 | 7221.5818 | 7476.7847 | 7728.929 | 7978.0474 | 8224.1728 | 8467.3373 | 8707.5731
| Substitute | tons | 0 | 96.0327 | 190.7272 | 284.0972 | 376.1568 | 466.9197 | 556.3994 | 644.6095 | 731.5632 | 817.2738 | 901.7544 | 985.018 | 1067.0775 | 1147.9455 | 1227.6348 | 1306.1577 | 1383.5268 | 1459.7541 | 1534.852 | 1608.8325 | 1681.7074 | 1756.0189 | 1829.2132 | 1901.3021 | 1972.2976 | 2042.2113 | 2111.055 | 2178.8401 | 2245.578 | 2311.2801 | 2375.9575 | 0 | 19.0002 | 38.0003 | 57.0005 | 76.0006 | 95.0008 | 114.0009 | 133.0011 | 152.0012 | 171.0014 | 190.0015 | 209.0017 | 228.0018 | 247.002 | 266.0021 | 285.0023 | 304.0024 | 323.0026 | 342.0027 | 361.0029 | 380.003 | 399.579 | 419.1549 | 438.7308 | 458.3067 | 477.8826 | 497.4585 | 517.0344 | 536.6104 | 556.1863 | 575.7622 | 0 | 115.0329 | 228.7275 | 341.0977 | 452.1575 | 561.9205 | 670.4003 | 777.6105 | 883.5644 | 988.2752 | 1091.7559 | 1194.0197 | 1295.0793 | 1394.9475 | 1493.6369 | 1591.16 | 1687.5292 | 1782.7567 | 1876.8548 | 1969.8354 | 2061.7105 | 2155.5979 | 2248.368 | 2340.0329 | 2430.6043 | 2520.0939 | 2608.5135 | 2695.8745 | 2782.1884 | 2867.4664 | 2951.7197
| Sector demand Post R&S | tons | 29305.0302 | 28651.2231 | 28005.1046 | 27366.5995 | 26735.6328 | 26112.1306 | 25496.0195 | 24887.2268 | 24285.6804 | 23691.3088 | 23104.0412 | 22647.2741 | 22195.7507 | 21749.4202 | 21308.2321 | 20872.1365 | 20441.0837 | 20015.0247 | 19593.9109 | 19177.6939 | 18766.326 | 18302.8284 | 17844.8789 | 17392.4229 | 16945.4059 | 16503.7741 | 16067.4741 | 15636.4532 | 15210.6589 | 14790.0393 | 14374.543 | 5757.6219 | 5668.6667 | 5579.7114 | 5490.7561 | 5401.8009 | 5312.8456 | 5223.8904 | 5134.9351 | 5045.9798 | 4957.0246 | 4868.0693 | 4805.3113 | 4742.5532 | 4679.7951 | 4617.037 | 4554.2789 | 4491.5209 | 4428.7628 | 4366.0047 | 4303.2466 | 4240.4885 | 4164.7758 | 4089.0631 | 4013.3504 | 3937.6376 | 3861.9249 | 3786.2122 | 3710.4994 | 3634.7867 | 3559.074 | 3483.3613 | 35062.6521 | 34319.8897 | 33584.816 | 32857.3556 | 32137.4337 | 31424.9763 | 30719.9099 | 30022.1619 | 29331.6602 | 28648.3333 | 27972.1106 | 27452.5853 | 26938.3039 | 26429.2153 | 25925.2691 | 25426.4154 | 24932.6046 | 24443.7875 | 23959.9156 | 23480.9405 | 23006.8145 | 22467.6042 | 21933.942 | 21405.7732 | 20883.0435 | 20365.699 | 19853.6863 | 19346.9526 | 18845.4456 | 18349.1133 | 17857.9042
Tiers 1 | PE | tons | 0 | 0 | 0 | 0 | 0 | 0 | 0 | 0 | 0 | 0 | 0 | 0 | 0 | 0 | 0 | 0 | 0 | 0 | 0 | 0 | 0 | 0 | 0 | 0 | 0 | 0 | 0 | 0 | 0 | 0 | 0 | 0 | 0 | 0 | 0 | 0 | 0 | 0 | 0 | 0 | 0 | 0 | 0 | 0 | 0 | 0 | 0 | 0 | 0 | 0 | 0 | 0 | 0 | 0 | 0 | 0 | 0 | 0 | 0 | 0 | 0 | 0 | 0 | 0 | 0 | 0 | 0 | 0 | 0 | 0 | 0 | 0 | 0 | 0 | 0 | 0 | 0 | 0 | 0 | 0 | 0 | 0 | 0 | 0 | 0 | 0 | 0 | 0 | 0 | 0 | 0 | 0 | 0
| Ethylene Oxide | tons | 29305.0302 | 28651.2231 | 28005.1046 | 27366.5995 | 26735.6328 | 26112.1306 | 25496.0195 | 24887.2268 | 24285.6804 | 23691.3088 | 23104.0412 | 22647.2741 | 22195.7507 | 21749.4202 | 21308.2321 | 20872.1365 | 20441.0837 | 20015.0247 | 19593.9109 | 19177.6939 | 18766.326 | 18302.8284 | 17844.8789 | 17392.4229 | 16945.4059 | 16503.7741 | 16067.4741 | 15636.4532 | 15210.6589 | 14790.0393 | 14374.543 | 5757.6219 | 5668.6667 | 5579.7114 | 5490.7561 | 5401.8009 | 5312.8456 | 5223.8904 | 5134.9351 | 5045.9798 | 4957.0246 | 4868.0693 | 4805.3113 | 4742.5532 | 4679.7951 | 4617.037 | 4554.2789 | 4491.5209 | 4428.7628 | 4366.0047 | 4303.2466 | 4240.4885 | 4164.7758 | 4089.0631 | 4013.3504 | 3937.6376 | 3861.9249 | 3786.2122 | 3710.4994 | 3634.7867 | 3559.074 | 3483.3613 | 35062.6521 | 34319.8897 | 33584.816 | 32857.3556 | 32137.4337 | 31424.9763 | 30719.9099 | 30022.1619 | 29331.6602 | 28648.3333 | 27972.1106 | 27452.5853 | 26938.3039 | 26429.2153 | 25925.2691 | 25426.4154 | 24932.6046 | 24443.7875 | 23959.9156 | 23480.9405 | 23006.8145 | 22467.6042 | 21933.942 | 21405.7732 | 20883.0435 | 20365.699 | 19853.6863 | 19346.9526 | 18845.4456 | 18349.1133 | 17857.9042
| Ethyelene Dichloride | tons | 0 | 0 | 0 | 0 | 0 | 0 | 0 | 0 | 0 | 0 | 0 | 0 | 0 | 0 | 0 | 0 | 0 | 0 | 0 | 0 | 0 | 0 | 0 | 0 | 0 | 0 | 0 | 0 | 0 | 0 | 0 | 0 | 0 | 0 | 0 | 0 | 0 | 0 | 0 | 0 | 0 | 0 | 0 | 0 | 0 | 0 | 0 | 0 | 0 | 0 | 0 | 0 | 0 | 0 | 0 | 0 | 0 | 0 | 0 | 0 | 0 | 0 | 0 | 0 | 0 | 0 | 0 | 0 | 0 | 0 | 0 | 0 | 0 | 0 | 0 | 0 | 0 | 0 | 0 | 0 | 0 | 0 | 0 | 0 | 0 | 0 | 0 | 0 | 0 | 0 | 0 | 0 | 0
| Others | tons | 0 | 0 | 0 | 0 | 0 | 0 | 0 | 0 | 0 | 0 | 0 | 0 | 0 | 0 | 0 | 0 | 0 | 0 | 0 | 0 | 0 | 0 | 0 | 0 | 0 | 0 | 0 | 0 | 0 | 0 | 0 | 0 | 0 | 0 | 0 | 0 | 0 | 0 | 0 | 0 | 0 | 0 | 0 | 0 | 0 | 0 | 0 | 0 | 0 | 0 | 0 | 0 | 0 | 0 | 0 | 0 | 0 | 0 | 0 | 0 | 0 | 0 | 0 | 0 | 0 | 0 | 0 | 0 | 0 | 0 | 0 | 0 | 0 | 0 | 0 | 0 | 0 | 0 | 0 | 0 | 0 | 0 | 0 | 0 | 0 | 0 | 0 | 0 | 0 | 0 | 0 | 0 | 0
Tiers 2 | Vinyl Chloride | tons | 0 | 0 | 0 | 0 | 0 | 0 | 0 | 0 | 0 | 0 | 0 | 0 | 0 | 0 | 0 | 0 | 0 | 0 | 0 | 0 | 0 | 0 | 0 | 0 | 0 | 0 | 0 | 0 | 0 | 0 | 0 | 0 | 0 | 0 | 0 | 0 | 0 | 0 | 0 | 0 | 0 | 0 | 0 | 0 | 0 | 0 | 0 | 0 | 0 | 0 | 0 | 0 | 0 | 0 | 0 | 0 | 0 | 0 | 0 | 0 | 0 | 0 | 0 | 0 | 0 | 0 | 0 | 0 | 0 | 0 | 0 | 0 | 0 | 0 | 0 | 0 | 0 | 0 | 0 | 0 | 0 | 0 | 0 | 0 | 0 | 0 | 0 | 0 | 0 | 0 | 0 | 0 | 0
| Etylene Glycol | tons | 29305.0302 | 28651.2231 | 28005.1046 | 27366.5995 | 26735.6328 | 26112.1306 | 25496.0195 | 24887.2268 | 24285.6804 | 23691.3088 | 23104.0412 | 22647.2741 | 22195.7507 | 21749.4202 | 21308.2321 | 20872.1365 | 20441.0837 | 20015.0247 | 19593.9109 | 19177.6939 | 18766.326 | 18302.8284 | 17844.8789 | 17392.4229 | 16945.4059 | 16503.7741 | 16067.4741 | 15636.4532 | 15210.6589 | 14790.0393 | 14374.543 | 5757.6219 | 5668.6667 | 5579.7114 | 5490.7561 | 5401.8009 | 5312.8456 | 5223.8904 | 5134.9351 | 5045.9798 | 4957.0246 | 4868.0693 | 4805.3113 | 4742.5532 | 4679.7951 | 4617.037 | 4554.2789 | 4491.5209 | 4428.7628 | 4366.0047 | 4303.2466 | 4240.4885 | 4164.7758 | 4089.0631 | 4013.3504 | 3937.6376 | 3861.9249 | 3786.2122 | 3710.4994 | 3634.7867 | 3559.074 | 3483.3613 | 35062.6521 | 34319.8897 | 33584.816 | 32857.3556 | 32137.4337 | 31424.9763 | 30719.9099 | 30022.1619 | 29331.6602 | 28648.3333 | 27972.1106 | 27452.5853 | 26938.3039 | 26429.2153 | 25925.2691 | 25426.4154 | 24932.6046 | 24443.7875 | 23959.9156 | 23480.9405 | 23006.8145 | 22467.6042 | 21933.942 | 21405.7732 | 20883.0435 | 20365.699 | 19853.6863 | 19346.9526 | 18845.4456 | 18349.1133 | 17857.9042
R&S Other industry | Sector demand BAU | tons | 2145788.3366 | 2126886.9522 | 2107828.7517 | 2088611.0501 | 2069231.1112 | 2049686.1469 | 2027179.0486 | 2004531.1445 | 1981739.2442 | 1958800.1036 | 1935710.4241 | 1907285.6262 | 1878767.1538 | 1850150.9515 | 1821432.9107 | 1792608.8681 | 1759142.4359 | 1725626.0015 | 1692054.5428 | 1658422.9856 | 1624726.2026 | 1587796.9373 | 1550842.0728 | 1513855.7205 | 1476831.9402 | 1439764.7384 | 1401043.3082 | 1362293.3501 | 1323508.3618 | 1284681.7862 | 1245807.0105 | 387852.0951 | 386266.37 | 384653.6876 | 383013.5895 | 381345.6098 | 379649.2745 | 377924.1015 | 376169.6005 | 374385.273 | 372570.6119 | 370725.1016 | 368848.2176 | 366939.4266 | 364998.1861 | 363023.9446 | 361016.1409 | 358974.2046 | 356897.5554 | 354785.6031 | 352637.7476 | 350453.3786 | 348231.8754 | 345972.6065 | 343674.9301 | 341338.1932 | 338961.7318 | 336544.8705 | 334086.9226 | 331587.1896 | 329044.9611 | 326459.5147 | 2533640.4317 | 2513153.3222 | 2492482.4393 | 2471624.6396 | 2450576.7211 | 2429335.4214 | 2405103.1501 | 2380700.745 | 2356124.5172 | 2331370.7155 | 2306435.5256 | 2276133.8438 | 2245706.5804 | 2215149.1376 | 2184456.8553 | 2153625.009 | 2118116.6405 | 2082523.5569 | 2046840.1459 | 2011060.7333 | 1975179.5813 | 1936028.8126 | 1896814.6793 | 1857530.6506 | 1818170.1334 | 1778726.4702 | 1737588.1788 | 1696380.2728 | 1655095.5514 | 1613726.7474 | 1572266.5252
| Reduce | tons | 0 | 5264.0452 | 10433.7523 | 15507.937 | 20485.388 | 25364.8661 | 30103.6089 | 34728.5021 | 39238.437 | 43632.2723 | 47908.833 | 51925.8512 | 55799.3845 | 59528.6069 | 63112.6504 | 66550.6042 | 69662.0405 | 72605.714 | 75381.0299 | 77987.3409 | 80423.947 | 82644.8306 | 84675.9772 | 86516.8544 | 88166.8668 | 89625.355 | 90787.6064 | 91750.4571 | 92513.2345 | 93075.1954 | 93435.5258 | 0 | 956.0093 | 1904.0358 | 2843.8759 | 3775.3215 | 4698.1598 | 5612.1729 | 6517.1383 | 7412.8284 | 8299.0104 | 9175.4463 | 10041.8927 | 10898.101 | 11743.8166 | 12578.7797 | 13402.7242 | 14215.3785 | 15016.4646 | 15805.6986 | 16582.7901 | 17347.4422 | 18125.4691 | 18890.1043 | 19641.0223 | 20377.8901 | 21100.3678 | 21808.1076 | 22500.7542 | 23177.9446 | 23839.3074 | 24484.4636 | 0 | 6220.0545 | 12337.7881 | 18351.8129 | 24260.7095 | 30063.0258 | 35715.7818 | 41245.6404 | 46651.2654 | 51931.2827 | 57084.2793 | 61967.7439 | 66697.4854 | 71272.4235 | 75691.43 | 79953.3285 | 83877.419 | 87622.1787 | 91186.7285 | 94570.131 | 97771.3893 | 100770.2997 | 103566.0815 | 106157.8767 | 108544.757 | 110725.7228 | 112595.714 | 114251.2114 | 115691.179 | 116914.5028 | 117919.9894
| Substitute | tons | 0 | 1754.6817 | 3477.9174 | 5169.3123 | 6828.4627 | 8454.9554 | 10034.5363 | 11576.1674 | 13079.479 | 14544.0908 | 15969.611 | 17308.6171 | 18599.7948 | 19842.869 | 21037.5501 | 22183.5347 | 23220.6802 | 24201.9047 | 25127.01 | 25995.7803 | 26807.9823 | 27548.2769 | 28225.3257 | 28838.9515 | 29388.9556 | 29875.1183 | 30262.5355 | 30583.4857 | 30837.7448 | 31025.0651 | 31145.1753 | 0 | 318.6698 | 634.6786 | 947.9586 | 1258.4405 | 1566.0533 | 1870.7243 | 2172.3794 | 2470.9428 | 2766.3368 | 3058.4821 | 3347.2976 | 3632.7003 | 3914.6055 | 4192.9266 | 4467.5747 | 4738.4595 | 5005.4882 | 5268.5662 | 5527.5967 | 5782.4807 | 6041.823 | 6296.7014 | 6547.0074 | 6792.63 | 7033.4559 | 7269.3692 | 7500.2514 | 7725.9815 | 7946.4358 | 8161.4879 | 0 | 2073.3515 | 4112.596 | 6117.271 | 8086.9032 | 10021.0086 | 11905.2606 | 13748.5468 | 15550.4218 | 17310.4276 | 19028.0931 | 20655.9146 | 22232.4951 | 23757.4745 | 25230.4767 | 26651.1095 | 27959.1397 | 29207.3929 | 30395.5762 | 31523.377 | 32590.4631 | 33590.0999 | 34522.0272 | 35385.9589 | 36181.5857 | 36908.5743 | 37531.9047 | 38083.7371 | 38563.7263 | 38971.5009 | 39306.6631
| Sector demand Post R&S | tons | 2145788.3366 | 2119868.2253 | 2093917.082 | 2067933.8007 | 2041917.2606 | 2015866.3254 | 1987040.9034 | 1958226.4751 | 1929421.3282 | 1900623.7406 | 1871831.9801 | 1838051.158 | 1804367.9745 | 1770779.4757 | 1737282.7102 | 1703874.7291 | 1666259.7153 | 1628818.3828 | 1591546.5029 | 1554439.8644 | 1517494.2732 | 1477603.8298 | 1437940.7699 | 1398499.9146 | 1359276.1177 | 1320264.2651 | 1279993.1664 | 1239959.4073 | 1200157.3825 | 1160581.5257 | 1121226.3095 | 387852.0951 | 384991.691 | 382114.9732 | 379221.755 | 376311.8478 | 373385.0615 | 370441.2042 | 367480.0827 | 364501.5018 | 361505.2647 | 358491.1732 | 355459.0273 | 352408.6253 | 349339.7639 | 346252.2383 | 343145.8419 | 340020.3666 | 336875.6025 | 333711.3383 | 330527.3609 | 327323.4557 | 324064.5832 | 320785.8008 | 317486.9005 | 314167.6731 | 310827.9081 | 307467.3937 | 304085.917 | 300683.2635 | 297259.2179 | 293813.5633 | 2533640.4317 | 2504859.9163 | 2476032.0552 | 2447155.5557 | 2418229.1084 | 2389251.3869 | 2357482.1077 | 2325706.5578 | 2293922.83 | 2262129.0053 | 2230323.1533 | 2193510.1853 | 2156776.5998 | 2120119.2396 | 2083534.9486 | 2047020.5711 | 2006280.0819 | 1965693.9853 | 1925257.8412 | 1884967.2253 | 1844817.7289 | 1801668.4131 | 1758726.5707 | 1715986.8151 | 1673443.7908 | 1631092.1732 | 1587460.5601 | 1544045.3243 | 1500840.646 | 1457840.7436 | 1415039.8727
Tiers 1 | PE | tons | 243158.3448 | 240221.1066 | 237280.352 | 234335.9555 | 231387.7901 | 228435.7271 | 225169.2624 | 221904.0435 | 218639.8763 | 215376.5658 | 212113.9155 | 208285.9104 | 204468.9695 | 200662.7583 | 196866.9421 | 193081.1869 | 188818.6954 | 184575.8853 | 180352.2774 | 176147.3944 | 171960.7612 | 167440.4205 | 162945.8468 | 158476.453 | 154031.656 | 149610.8763 | 145047.4002 | 140510.8192 | 136000.4981 | 131515.8061 | 127056.1168 | 50640.1156 | 50266.6454 | 49891.0453 | 49513.2907 | 49133.3571 | 48751.2197 | 48366.8534 | 47980.233 | 47591.333 | 47200.1277 | 46806.5912 | 46410.6975 | 46012.4201 | 45611.7326 | 45208.6082 | 44803.0198 | 44394.9405 | 43984.3427 | 43571.1988 | 43155.4811 | 42737.1615 | 42311.6651 | 41883.5691 | 41452.8465 | 41019.4698 | 40583.4116 | 40144.6442 | 39703.1399 | 39258.8707 | 38811.8083 | 38361.9246 | 293798.4604 | 290487.7521 | 287171.3972 | 283849.2461 | 280521.1472 | 277186.9468 | 273536.1158 | 269884.2765 | 266231.2093 | 262576.6934 | 258920.5067 | 254696.6078 | 250481.3896 | 246274.4908 | 242075.5502 | 237884.2067 | 233213.6359 | 228560.228 | 223923.4762 | 219302.8756 | 214697.9227 | 209752.0857 | 204829.4159 | 199929.2994 | 195051.1258 | 190194.2879 | 185192.0445 | 180213.9591 | 175259.3687 | 170327.6144 | 165418.0414
| Ethylene Oxide | tons | 107053.6515 | 105760.4939 | 104465.788 | 103169.4789 | 101871.5104 | 100571.8259 | 99133.722 | 97696.1665 | 96259.0741 | 94822.3588 | 93385.9342 | 91700.6047 | 90020.1464 | 88344.412 | 86673.2541 | 85006.5257 | 83129.9079 | 81261.9551 | 79402.4563 | 77551.2014 | 75707.9812 | 73717.8419 | 71739.0469 | 69771.3376 | 67814.4574 | 65868.1512 | 63859.021 | 61861.7316 | 59876.0036 | 57901.5591 | 55938.1224 | 22294.9753 | 22130.5501 | 21965.1872 | 21798.8758 | 21631.6051 | 21463.3641 | 21294.1418 | 21123.9271 | 20952.7087 | 20780.4755 | 20607.2159 | 20432.9185 | 20257.5716 | 20081.1637 | 19903.6829 | 19725.1173 | 19545.455 | 19364.6839 | 19182.7919 | 18999.7668 | 18815.5961 | 18628.2657 | 18439.7908 | 18250.1595 | 18059.3597 | 17867.3794 | 17674.2063 | 17479.8282 | 17284.2329 | 17087.4078 | 16889.3406 | 129348.6268 | 127891.044 | 126430.9753 | 124968.3547 | 123503.1155 | 122035.19 | 120427.8637 | 118820.0936 | 117211.7828 | 115602.8343 | 113993.1501 | 112133.5232 | 110277.7181 | 108425.5757 | 106576.937 | 104731.643 | 102675.3629 | 100626.6391 | 98585.2483 | 96550.9682 | 94523.5773 | 92346.1076 | 90178.8377 | 88021.4971 | 85873.8172 | 83735.5306 | 81533.2273 | 79341.5599 | 77160.2365 | 74988.9669 | 72827.463
| Ethyelene Dichloride | tons | 235194.275 | 232353.2391 | 229508.8018 | 226660.842 | 223809.2367 | 220953.8615 | 217794.382 | 214636.1075 | 211478.8504 | 208322.4217 | 205166.6318 | 201464.0038 | 197772.0777 | 194090.5298 | 190419.0365 | 186757.2746 | 182634.3909 | 178530.5439 | 174445.2701 | 170378.108 | 166328.5979 | 161956.3102 | 157608.9455 | 153285.936 | 148986.7177 | 144710.73 | 140296.7197 | 135908.7236 | 131546.1272 | 127208.3206 | 122894.6977 | 48981.5198 | 48620.2818 | 48256.9835 | 47891.6013 | 47524.1116 | 47154.4901 | 46782.7128 | 46408.7553 | 46032.5927 | 45654.2004 | 45273.5533 | 44890.6261 | 44505.3934 | 44117.8294 | 43727.9084 | 43335.6041 | 42940.8905 | 42543.7408 | 42144.1285 | 41742.0266 | 41337.4081 | 40925.8478 | 40511.7731 | 40095.1577 | 39675.9752 | 39254.199 | 38829.8025 | 38402.7586 | 37973.0403 | 37540.6204 | 37105.4715 | 284175.7949 | 280973.5209 | 277765.7853 | 274552.4433 | 271333.3483 | 268108.3517 | 264577.0949 | 261044.8628 | 257511.4431 | 253976.6222 | 250440.1851 | 246354.6299 | 242277.4711 | 238208.3592 | 234146.9449 | 230092.8788 | 225575.2813 | 221074.2847 | 216589.3986 | 212120.1346 | 207666.006 | 202882.158 | 198120.7185 | 193381.0936 | 188662.6929 | 183964.9291 | 179126.5222 | 174311.4821 | 169519.1675 | 164748.941 | 160000.1693
| Others | tons | 1560382.0653 | 1541533.3857 | 1522662.1401 | 1503767.5244 | 1484848.7234 | 1465904.9108 | 1444943.537 | 1423990.1576 | 1403043.5274 | 1382102.3943 | 1361165.4985 | 1336600.6391 | 1312106.7808 | 1287681.7757 | 1263323.4775 | 1239029.7419 | 1211676.7211 | 1184449.9985 | 1157346.4991 | 1130363.1605 | 1103496.9329 | 1074489.2571 | 1045646.9308 | 1016966.1881 | 988443.2866 | 960074.5076 | 930790.0255 | 901678.1329 | 872734.7536 | 843955.84 | 815337.3725 | 265935.4843 | 263974.2136 | 262001.7573 | 260017.9872 | 258022.7741 | 256015.9876 | 253997.4963 | 251967.1674 | 249924.8673 | 247870.4611 | 245803.8128 | 243724.7853 | 241633.2402 | 239529.0383 | 237412.0389 | 235282.1007 | 233139.0807 | 230982.8351 | 228813.219 | 226630.0863 | 224433.2899 | 222198.8046 | 219950.6677 | 217688.7368 | 215412.8683 | 213122.9181 | 210818.7407 | 208500.1902 | 206167.1197 | 203819.3814 | 201456.8266 | 1826317.5496 | 1805507.5993 | 1784663.8974 | 1763785.5116 | 1742871.4974 | 1721920.8984 | 1698941.0333 | 1675957.325 | 1652968.3948 | 1629972.8554 | 1606969.3114 | 1580325.4243 | 1553740.021 | 1527210.8139 | 1500735.5164 | 1474311.8425 | 1444815.8018 | 1415432.8336 | 1386159.7181 | 1356993.2469 | 1327930.2229 | 1296688.0617 | 1265597.5985 | 1234654.9249 | 1203856.155 | 1173197.4257 | 1141608.7662 | 1110178.3231 | 1078901.8733 | 1047775.2213 | 1016794.1991
Tiers 2 | Vinyl Chloride | tons | 107207.9798 | 105912.9579 | 104616.3857 | 103318.2077 | 102018.3681 | 100716.81 | 99276.6329 | 97837.0051 | 96397.8409 | 94959.0545 | 93520.5592 | 91832.8001 | 90149.9193 | 88471.7691 | 86798.2021 | 85129.0709 | 83249.7478 | 81379.1022 | 79516.9227 | 77662.9991 | 75817.1217 | 73824.1134 | 71842.4657 | 69871.9198 | 67912.2186 | 65963.1065 | 63951.08 | 61950.9114 | 59962.3207 | 57985.0298 | 56018.7626 | 22327.1157 | 22162.4535 | 21996.8522 | 21830.301 | 21662.7892 | 21494.3056 | 21324.8394 | 21154.3793 | 20982.9141 | 20810.4326 | 20636.9232 | 20462.3745 | 20286.7749 | 20110.1126 | 19932.376 | 19753.553 | 19573.6317 | 19392.6 | 19210.4458 | 19027.1568 | 18842.7206 | 18655.1202 | 18466.3736 | 18276.4689 | 18085.3941 | 17893.137 | 17699.6854 | 17505.0271 | 17309.1498 | 17112.041 | 16913.6882 | 129535.0955 | 128075.4114 | 126613.2379 | 125148.5088 | 123681.1573 | 122211.1156 | 120601.4723 | 118991.3843 | 117380.755 | 115769.487 | 114157.4824 | 112295.1746 | 110436.6942 | 108581.8817 | 106730.5781 | 104882.6239 | 102823.3795 | 100771.7022 | 98727.3685 | 96690.1558 | 94659.8423 | 92479.2336 | 90308.8393 | 88148.3887 | 85997.6127 | 83856.2435 | 81650.7654 | 79455.9385 | 77271.4705 | 75097.0708 | 72932.4509
| Etylene Glycol | tons | 35832.4692 | 35399.6299 | 34966.2723 | 34532.3781 | 34097.9285 | 33662.9046 | 33181.5495 | 32700.378 | 32219.3616 | 31738.4713 | 31257.6784 | 30693.5732 | 30131.0986 | 29570.205 | 29010.8433 | 28452.9642 | 27824.832 | 27199.6 | 26577.1978 | 25957.5549 | 25340.6013 | 24674.4718 | 24012.1392 | 23353.5173 | 22698.5201 | 22047.062 | 21374.5759 | 20706.0531 | 20041.4 | 19380.5237 | 18723.3319 | 7462.464 | 7407.4284 | 7352.0789 | 7296.412 | 7240.424 | 7184.1112 | 7127.4699 | 7070.4965 | 7013.1871 | 6955.5381 | 6897.5455 | 6839.2055 | 6780.5143 | 6721.4679 | 6662.0624 | 6602.2938 | 6542.1581 | 6481.6513 | 6420.7693 | 6359.508 | 6297.8633 | 6235.161 | 6172.0757 | 6108.6032 | 6044.7396 | 5980.4809 | 5915.823 | 5850.7617 | 5785.293 | 5719.4127 | 5653.1166 | 43294.9331 | 42807.0582 | 42318.3512 | 41828.7901 | 41338.3525 | 40847.0157 | 40309.0194 | 39770.8745 | 39232.5487 | 38694.0094 | 38155.2239 | 37532.7787 | 36911.6128 | 36291.6729 | 35672.9057 | 35055.258 | 34366.9901 | 33681.2513 | 32997.9671 | 32317.0629 | 31638.4647 | 30909.6328 | 30184.2149 | 29462.1205 | 28743.2597 | 28027.543 | 27290.3989 | 26556.8148 | 25826.693 | 25099.9364 | 24376.4485
| Wind increase | tons | 0 | 729.198 | 766.8735 | 806.4956 | 848.1649 | 891.9871 | 938.0734 | 986.5409 | 1037.5126 | 1091.1178 | 1147.4927 | 1206.7803 | 1269.1311 | 1334.7034 | 1403.6636 | 1476.1867 | 1552.457 | 1632.6679 | 1717.023 | 1805.7366 | 1899.0337 | 1997.1512 | 2100.3381 | 2208.8565 | 2322.9816 | 2443.0032 | 2569.226 | 2701.9704 | 2841.5733 | 2988.3891 | 3142.7904 | 0 | 19.6785 | 20.6953 | 21.7645 | 22.8891 | 24.0717 | 25.3154 | 26.6233 | 27.9989 | 29.4455 | 30.9669 | 32.5669 | 34.2495 | 36.0191 | 37.8801 | 39.8372 | 41.8955 | 44.0601 | 46.3366 | 48.7306 | 51.2484 | 53.8962 | 56.6809 | 59.6094 | 62.6893 | 65.9283 | 69.3346 | 72.9169 | 76.6843 | 80.6464 | 84.8131 | 0 | 748.8765 | 787.5688 | 828.2602 | 871.0539 | 916.0587 | 963.3888 | 1013.1643 | 1065.5115 | 1120.5634 | 1178.4596 | 1239.3471 | 1303.3806 | 1370.7224 | 1441.5436 | 1516.0239 | 1594.3525 | 1676.728 | 1763.3596 | 1854.4672 | 1950.2821 | 2051.0474 | 2157.0191 | 2268.4659 | 2385.6709 | 2508.9315 | 2638.5606 | 2774.8873 | 2918.2576 | 3069.0354 | 3227.6035
| Solar increase | tons | 0 | 22385.5931 | 23725.3144 | 25145.2146 | 26650.0922 | 28245.033 | 29935.427 | 31726.9868 | 33625.7669 | 35638.1842 | 37771.0396 | 40031.5411 | 42427.3278 | 44966.4963 | 47657.6277 | 50509.8165 | 53532.7016 | 56736.4987 | 60132.035 | 63730.7856 | 67544.9124 | 71587.305 | 75871.6246 | 80412.3499 | 85224.8262 | 90325.317 | 95731.0594 | 101460.3218 | 107532.4661 | 113968.0129 | 120788.7109 | 0 | 16019.6373 | 18177.2481 | 20625.4574 | 23403.4048 | 26555.501 | 30132.1385 | 34190.4967 | 38795.4563 | 44020.6367 | 49949.5724 | 56677.049 | 64310.6183 | 72972.3177 | 82800.6213 | 93952.6535 | 106606.7014 | 120965.0643 | 137257.2887 | 155743.8373 | 176720.2536 | 200521.8863 | 227529.2506 | 258174.1118 | 292946.3874 | 332401.9798 | 377171.6632 | 427971.168 | 485612.6229 | 551017.5384 | 625231.5391 | 0 | 38405.2304 | 41902.5624 | 45770.672 | 50053.497 | 54800.534 | 60067.5655 | 65917.4834 | 72421.2232 | 79658.8209 | 87720.6121 | 96708.5901 | 106737.9461 | 117938.814 | 130458.249 | 144462.47 | 160139.403 | 177701.5631 | 197389.3238 | 219474.623 | 244265.166 | 272109.1912 | 303400.8752 | 338586.4617 | 378171.2136 | 422727.2968 | 472902.7226 | 529431.4898 | 593145.0889 | 664985.5513 | 746020.25
Solar and Wind | Add. Energy Sector demand | tons | 0 | 23114.7911 | 24492.1879 | 25951.7102 | 27498.2571 | 29137.0201 | 30873.5004 | 32713.5277 | 34663.2795 | 36729.3021 | 38918.5323 | 41238.3213 | 43696.4589 | 46301.1997 | 49061.2913 | 51986.0032 | 55085.1586 | 58369.1666 | 61849.0581 | 65536.5222 | 69443.9461 | 73584.4562 | 77971.9627 | 82621.2064 | 87547.8078 | 92768.3203 | 98300.2854 | 104162.2922 | 110374.0394 | 116956.4019 | 123931.5013 | 0 | 16039.3158 | 18197.9433 | 20647.222 | 23426.2938 | 26579.5727 | 30157.4538 | 34217.12 | 38823.4552 | 44050.0822 | 49980.5393 | 56709.6159 | 64344.8678 | 73008.3368 | 82838.5013 | 93992.4907 | 106648.5969 | 121009.1244 | 137303.6253 | 155792.568 | 176771.502 | 200575.7825 | 227585.9315 | 258233.7212 | 293009.0767 | 332467.908 | 377240.9978 | 428044.0849 | 485689.3072 | 551098.1847 | 625316.3522 | 0 | 39154.1069 | 42690.1312 | 46598.9322 | 50924.5509 | 55716.5928 | 61030.9543 | 66930.6477 | 73486.7347 | 80779.3843 | 88899.0716 | 97947.9372 | 108041.3267 | 119309.5365 | 131899.7926 | 145978.494 | 161733.7554 | 179378.291 | 199152.6833 | 221329.0902 | 246215.4481 | 274160.2387 | 305557.8942 | 340854.9276 | 380556.8844 | 425236.2283 | 475541.2832 | 532206.3771 | 596063.3466 | 668054.5867 | 749247.8535
Tiers 1 | PE | tons | 0 | 10461.5766 | 11087.6756 | 11751.245 | 12454.5273 | 13199.8994 | 13989.8801 | 14827.1391 | 15714.506 | 16654.9795 | 17651.738 | 18708.15 | 19827.7856 | 21014.4285 | 22272.0891 | 23605.0174 | 25017.7181 | 26514.9655 | 28101.8192 | 29783.6422 | 31566.1181 | 33455.2706 | 35457.4842 | 37579.5251 | 39828.5649 | 42212.204 | 44738.4979 | 47415.9842 | 50253.7112 | 53261.2691 | 56448.8216 | 0 | 7486.5411 | 8494.8686 | 9639.0032 | 10937.2359 | 12410.3215 | 14081.8103 | 15978.4241 | 18130.484 | 20572.395 | 23343.1956 | 26487.1825 | 30054.6185 | 34102.5359 | 38695.6485 | 43907.3862 | 49821.0688 | 56531.2378 | 64145.1684 | 72784.5842 | 82587.6028 | 93710.9446 | 106332.4377 | 120653.8614 | 136904.1713 | 155343.1602 | 176265.6111 | 200006.01 | 226943.8934 | 257509.9155 | 292192.7336 | 0 | 17948.1177 | 19582.5442 | 21390.2482 | 23391.7632 | 25610.2209 | 28071.6903 | 30805.5632 | 33844.99 | 37227.3745 | 40994.9336 | 45195.3325 | 49882.404 | 55116.9644 | 60967.7376 | 67512.4036 | 74838.7869 | 83046.2033 | 92246.9877 | 102568.2264 | 114153.7208 | 127166.2152 | 141789.9219 | 158233.3865 | 176732.7362 | 197555.3642 | 221004.109 | 247421.9942 | 277197.6046 | 310771.1846 | 348641.5552
| Ethylene Oxide | tons | 0 | 4848.1318 | 5135.2977 | 5439.4957 | 5761.737 | 6103.0933 | 6464.6996 | 6847.7586 | 7253.5446 | 7683.4073 | 8138.7769 | 8621.1687 | 9132.1879 | 9673.5353 | 10247.0128 | 10854.5294 | 11498.1077 | 12179.8906 | 12902.1483 | 13667.2864 | 14477.8532 | 15336.5487 | 16246.2337 | 17209.939 | 18230.8758 | 19312.4462 | 20458.255 | 21672.1213 | 22958.0915 | 24320.4527 | 25763.7473 | 0 | 3218.3569 | 3651.0056 | 4141.8836 | 4698.8313 | 5330.7451 | 6047.7192 | 6861.2077 | 7784.2069 | 8831.4635 | 10019.7101 | 11367.9331 | 12897.6755 | 14633.382 | 16602.7894 | 18837.3698 | 21372.8343 | 24249.7034 | 27513.9548 | 31217.7585 | 35420.3111 | 40188.7815 | 45599.3852 | 51738.6025 | 58704.5609 | 66608.6042 | 75577.072 | 85753.3199 | 97300.0107 | 110401.7155 | 125267.8638 | 0 | 8066.4887 | 8786.3033 | 9581.3793 | 10460.5683 | 11433.8383 | 12512.4188 | 13708.9664 | 15037.7515 | 16514.8707 | 18158.487 | 19989.1018 | 22029.8634 | 24306.9174 | 26849.8022 | 29691.8992 | 32870.942 | 36429.594 | 40416.1031 | 44885.0449 | 49898.1643 | 55525.3302 | 61845.6189 | 68948.5415 | 76935.4367 | 85921.0504 | 96035.327 | 107425.4412 | 120258.1022 | 134722.1682 | 151031.6111
| Ethyelene Dichloride | tons | 0 | 218.7594 | 230.0621 | 241.9487 | 254.4495 | 267.5961 | 281.422 | 295.9623 | 311.2538 | 327.3354 | 344.2478 | 362.0341 | 380.7393 | 400.411 | 421.0991 | 442.856 | 465.7371 | 489.8004 | 515.1069 | 541.721 | 569.7101 | 599.1454 | 630.1014 | 662.6569 | 696.8945 | 732.901 | 770.7678 | 810.5911 | 852.472 | 896.5167 | 942.8371 | 0 | 5.9036 | 6.2086 | 6.5294 | 6.8667 | 7.2215 | 7.5946 | 7.987 | 8.3997 | 8.8337 | 9.2901 | 9.7701 | 10.2748 | 10.8057 | 11.364 | 11.9512 | 12.5686 | 13.218 | 13.901 | 14.6192 | 15.3745 | 16.1689 | 17.0043 | 17.8828 | 18.8068 | 19.7785 | 20.8004 | 21.8751 | 23.0053 | 24.1939 | 25.4439 | 0 | 224.663 | 236.2706 | 248.478 | 261.3162 | 274.8176 | 289.0166 | 303.9493 | 319.6535 | 336.169 | 353.5379 | 371.8041 | 391.0142 | 411.2167 | 432.4631 | 454.8072 | 478.3057 | 503.0184 | 529.0079 | 556.3402 | 585.0846 | 615.3142 | 647.1057 | 680.5398 | 715.7013 | 752.6794 | 791.5682 | 832.4662 | 875.4773 | 920.7106 | 968.281
| Others | tons | 0 | 7586.3233 | 8039.1525 | 8519.0209 | 9027.5433 | 9566.4313 | 10137.4987 | 10742.6677 | 11383.9752 | 12063.5799 | 12783.7696 | 13546.9686 | 14355.7461 | 15212.8248 | 16121.0903 | 17083.6004 | 18103.5956 | 19184.5102 | 20329.9836 | 21543.8726 | 22830.2647 | 24193.4915 | 25638.1434 | 27169.0853 | 28791.4726 | 30510.7691 | 32332.7647 | 34263.5956 | 36309.7647 | 38478.1635 | 40776.0952 | 0 | 5328.5143 | 6045.8605 | 6859.8058 | 7783.3599 | 8831.2846 | 10020.3297 | 11369.5012 | 12900.3646 | 14637.3901 | 16608.3435 | 18844.7302 | 21382.299 | 24261.6131 | 27528.6994 | 31235.7835 | 35442.1251 | 40214.9652 | 45630.6011 | 51775.6061 | 58748.2136 | 66659.8876 | 75637.1043 | 85823.3745 | 97381.5377 | 110496.3652 | 125377.5143 | 142262.8799 | 161422.3978 | 183162.3598 | 207830.3109 | 0 | 12914.8376 | 14085.013 | 15378.8267 | 16810.9032 | 18397.7159 | 20157.8285 | 22112.1689 | 24284.3398 | 26700.9701 | 29392.1131 | 32391.6988 | 35738.045 | 39474.438 | 43649.7898 | 48319.3839 | 53545.7208 | 59399.4754 | 65960.5847 | 73319.4787 | 81578.4784 | 90853.3791 | 101275.2477 | 112992.4598 | 126173.0103 | 141007.1342 | 157710.2789 | 176526.4755 | 197732.1625 | 221640.5233 | 248606.4061
Tiers 2 | Vinyl Chloride | tons | 0 | 218.7594 | 230.0621 | 241.9487 | 254.4495 | 267.5961 | 281.422 | 295.9623 | 311.2538 | 327.3354 | 344.2478 | 362.0341 | 380.7393 | 400.411 | 421.0991 | 442.856 | 465.7371 | 489.8004 | 515.1069 | 541.721 | 569.7101 | 599.1454 | 630.1014 | 662.6569 | 696.8945 | 732.901 | 770.7678 | 810.5911 | 852.472 | 896.5167 | 942.8371 | 0 | 5.9036 | 6.2086 | 6.5294 | 6.8667 | 7.2215 | 7.5946 | 7.987 | 8.3997 | 8.8337 | 9.2901 | 9.7701 | 10.2748 | 10.8057 | 11.364 | 11.9512 | 12.5686 | 13.218 | 13.901 | 14.6192 | 15.3745 | 16.1689 | 17.0043 | 17.8828 | 18.8068 | 19.7785 | 20.8004 | 21.8751 | 23.0053 | 24.1939 | 25.4439 | 0 | 224.663 | 236.2706 | 248.478 | 261.3162 | 274.8176 | 289.0166 | 303.9493 | 319.6535 | 336.169 | 353.5379 | 371.8041 | 391.0142 | 411.2167 | 432.4631 | 454.8072 | 478.3057 | 503.0184 | 529.0079 | 556.3402 | 585.0846 | 615.3142 | 647.1057 | 680.5398 | 715.7013 | 752.6794 | 791.5682 | 832.4662 | 875.4773 | 920.7106 | 968.281
| Etylene Glycol | tons | 0 | 218.7594 | 8039.1525 | 25145.2146 | 0 | 0 | 0 | 0 | 0 | 0 | 0 | 0 | 0 | 0 | 0 | 0 | 0 | 0 | 0 | 0 | 0 | 0 | 0 | 0 | 0 | 0 | 0 | 0 | 0 | 0 | 0 | 0 | 5.9036 | 6045.8605 | 20625.4574 | 0 | 0 | 0 | 0 | 0 | 0 | 0 | 0 | 0 | 0 | 0 | 0 | 0 | 0 | 0 | 0 | 0 | 0 | 0 | 0 | 0 | 0 | 0 | 0 | 0 | 0 | 0 | 0 | 224.663 | 14085.013 | 45770.672 | 0 | 0 | 0 | 0 | 0 | 0 | 0 | 0 | 0 | 0 | 0 | 0 | 0 | 0 | 0 | 0 | 0 | 0 | 0 | 0 | 0 | 0 | 0 | 0 | 0 | 0 | 0
Total | Reduce | tons | 0 | 25097.3235 | 49901.8202 | 74416.4025 | 98643.9641 | 122587.3802 | 146208.0131 | 169536.884 | 192577.0323 | 215331.4775 | 237803.2197 | 273845.1145 | 309597.4192 | 345069.1802 | 380269.5017 | 415207.5476 | 449713.0703 | 483955.1141 | 517943.4857 | 551688.0549 | 585198.7574 | 620756.1048 | 656367.8244 | 692048.0189 | 727810.9013 | 763670.7966 | 799538.1555 | 835525.1577 | 871646.657 | 907917.6225 | 944353.1396 | 0 | 4575.2519 | 9151.4183 | 13728.5262 | 18306.6034 | 22885.6782 | 27465.7798 | 32046.9379 | 36629.1831 | 41212.5468 | 45797.061 | 53729.7509 | 61688.0346 | 69672.614 | 77684.2072 | 85723.5487 | 93791.3896 | 101888.4981 | 110015.6598 | 118173.6778 | 126363.3738 | 135910.1575 | 145525.8806 | 155212.0959 | 164970.3813 | 174802.3401 | 184709.6005 | 194693.8165 | 204756.6676 | 214899.8593 | 225125.1229 | 0 | 29672.5753 | 59053.2384 | 88144.9287 | 116950.5675 | 145473.0584 | 173673.7928 | 201583.8219 | 229206.2155 | 256544.0243 | 283600.2807 | 327574.8654 | 371285.4538 | 414741.7942 | 457953.7089 | 500931.0963 | 543504.4599 | 585843.6123 | 627959.1455 | 669861.7327 | 711562.1312 | 756666.2623 | 801893.705 | 847260.1148 | 892781.2826 | 938473.1367 | 984247.756 | 1030218.9742 | 1076403.3246 | 1122817.4818 | 1169478.2625
| Substitute | tons | 0 | 17046.7049 | 33848.8523 | 50408.2749 | 66726.7755 | 82806.1275 | 98634.2425 | 114222.2284 | 129571.8412 | 144684.8065 | 159562.8189 | 174160.5228 | 182777.5701 | 196025.7086 | 209050.1786 | 221852.5363 | 234374.4814 | 246670.7573 | 258742.9737 | 270592.7059 | 282221.4948 | 290546.9957 | 298301.572 | 305881.3223 | 313287.2569 | 320520.3535 | 327546.8941 | 334400.3322 | 341081.6073 | 347591.6244 | 353931.2539 | 0 | 3007.0776 | 6011.4944 | 9013.1823 | 12012.0721 | 15008.0927 | 18001.1717 | 20991.2347 | 23978.2059 | 26962.0078 | 29942.561 | 32919.7844 | 34792.8188 | 37877.0053 | 40957.6076 | 44034.5371 | 47107.7032 | 50177.0132 | 53242.3724 | 56303.6842 | 59360.8496 | 65907.4325 | 68962.7668 | 72013.5287 | 75059.6072 | 78100.8889 | 81137.2581 | 84168.5962 | 87194.7822 | 90215.6923 | 93231.2003 | 0 | 20053.7826 | 39860.3467 | 59421.4572 | 78738.8476 | 97814.2202 | 116635.4142 | 135213.463 | 153550.0471 | 171646.8143 | 189505.3799 | 207080.3072 | 217570.3889 | 233902.7139 | 250007.7862 | 265887.0734 | 281482.1846 | 296847.7705 | 311985.3462 | 326896.3901 | 341582.3444 | 356454.4283 | 367264.3388 | 377894.851 | 388346.8641 | 398621.2425 | 408684.1522 | 418568.9284 | 428276.3895 | 437807.3167 | 447162.4541
| Additional demand | tons | 0 | 23707.5757 | 25697.9117 | 27791.0419 | 29992.3909 | 32307.6877 | 34742.9832 | 37304.669 | 39999.4974 | 42834.6024 | 45817.5217 | 51061.1024 | 56540.4467 | 62266.2766 | 68249.8623 | 74503.0533 | 81038.3105 | 87868.7404 | 95008.1317 | 102470.9932 | 110272.595 | 119259.4657 | 128646.3096 | 138451.6681 | 148695.0473 | 159396.9731 | 170579.048 | 182264.0125 | 194475.8095 | 207239.6522 | 220582.0966 | 0 | 16134.1795 | 18390.896 | 20941.5713 | 23825.4316 | 27086.9765 | 30776.6895 | 34951.8431 | 39677.4134 | 45027.1171 | 51084.5887 | 58281.5614 | 66400.2989 | 75563.2376 | 85909.2598 | 97595.9078 | 110801.8953 | 125729.9589 | 142610.0917 | 161703.2135 | 183305.3352 | 207885.1817 | 235695.3776 | 267168.3035 | 302794.5061 | 343130.5313 | 388807.8115 | 440542.75 | 499148.1639 | 565546.2674 | 640783.4049 | 0 | 39841.7552 | 44088.8078 | 48732.6132 | 53817.8225 | 59394.6642 | 65519.6726 | 72256.5121 | 79676.9108 | 87861.7195 | 96902.1104 | 109342.6638 | 122940.7456 | 137829.5142 | 154159.1222 | 172098.9611 | 191840.2058 | 213598.6993 | 237618.2234 | 264174.2067 | 293577.9301 | 327144.6474 | 364341.6873 | 405619.9715 | 451489.5534 | 502527.5043 | 559386.8595 | 622806.7626 | 693623.9734 | 772785.9196 | 861365.5015
Post R&S Ethylene Production |  | tons | 5341060.7015 | 5295428.4096 | 5228754.7393 | 5162854.2742 | 5097727.0409 | 5033373.4218 | 4967055.2323 | 4901560.267 | 4836889.5544 | 4773044.5601 | 4710027.2092 | 4630960.7109 | 4558624.2048 | 4482406.1286 | 4407161.9282 | 4332891.2626 | 4255301.511 | 4178777.2042 | 4103318.584 | 4028926.6 | 3955602.9475 | 3881831.8311 | 3809297.9186 | 3737606.9047 | 3666760.4488 | 3596761.1722 | 3526146.6055 | 3456423.1007 | 3387595.9273 | 3319671.5695 | 3252657.7972 | 1049369.6122 | 1057921.4622 | 1052597.5956 | 1047569.475 | 1042876.3683 | 1038562.8178 | 1034679.3503 | 1031283.2827 | 1028439.6365 | 1026222.1746 | 1024714.5789 | 1021001.6383 | 1019289.0577 | 1017383.2305 | 1016637.0572 | 1017207.4341 | 1019272.4147 | 1023034.0598 | 1028721.6717 | 1036595.4636 | 1046950.724 | 1055437.2038 | 1070576.3424 | 1089312.2911 | 1112134.1297 | 1139596.9145 | 1172330.5651 | 1211049.9496 | 1256566.3263 | 1309800.328 | 1371796.6939 | 6390430.3137 | 6353349.8718 | 6281352.3349 | 6210423.7492 | 6140603.4092 | 6071936.2396 | 6001734.5825 | 5932843.5497 | 5865329.1909 | 5799266.7347 | 5734741.788 | 5651962.3492 | 5577913.2625 | 5499789.359 | 5423798.9854 | 5350098.6967 | 5274573.9258 | 5201811.264 | 5132040.2556 | 5065522.0637 | 5002553.6715 | 4937269.0349 | 4879874.261 | 4826919.1958 | 4778894.5786 | 4736358.0867 | 4698477.1706 | 4667473.0503 | 4644162.2536 | 4629471.8975 | 4624454.4911
Tiers 1 | PE | tons | 1581163.9729 | 1557568.0038 | 1524519.7998 | 1491888.5717 | 1459672.858 | 1427871.3653 | 1396172.6015 | 1364891.4117 | 1334026.9938 | 1303578.7476 | 1273546.2854 | 1234235.401 | 1200590.1364 | 1163149.6957 | 1126242.9383 | 1089869.2484 | 1053541.8413 | 1017757.4558 | 982516.2591 | 947818.7613 | 913665.8339 | 885461.7527 | 858510.3959 | 832008.6948 | 805959.8245 | 780367.4187 | 755069.4576 | 730240.7342 | 705886.351 | 682011.9819 | 658623.9041 | 313520.9413 | 317106.7891 | 314213.9444 | 311456.4274 | 308852.529 | 306423.0039 | 304191.4022 | 302184.4462 | 300432.4572 | 298969.8404 | 297835.6353 | 294669.7861 | 292853.8342 | 290492.9373 | 288675.7002 | 287475.5239 | 286975.6984 | 287270.7355 | 288467.8796 | 290688.8232 | 294071.6525 | 295715.9337 | 301705.7495 | 309391.2625 | 319001.3517 | 330795.7325 | 345069.1099 | 362155.8909 | 382435.5325 | 406338.6086 | 434353.6956 | 1894684.9141 | 1874674.7929 | 1838733.7443 | 1803344.9991 | 1768525.387 | 1734294.3692 | 1700364.0037 | 1667075.8579 | 1634459.4509 | 1602548.588 | 1571381.9207 | 1528905.1871 | 1493443.9705 | 1453642.6329 | 1414918.6385 | 1377344.7723 | 1340517.5397 | 1305028.1913 | 1270984.1387 | 1238507.5845 | 1207737.4864 | 1181177.6864 | 1160216.1454 | 1141399.9573 | 1124961.1762 | 1111163.1512 | 1100138.5675 | 1092396.6251 | 1088321.8835 | 1088350.5905 | 1092977.5996
| Ethylene Oxide | tons | 1122665.6612 | 1105159.2839 | 1083334.594 | 1061767.154 | 1040455.5598 | 1019398.4882 | 998458.0536 | 977772.1302 | 957339.6309 | 937159.5644 | 917231.0391 | 892018.3205 | 870158.0798 | 846060.3559 | 822281.9233 | 798821.7207 | 775464.6543 | 752428.6491 | 729713.0176 | 707317.233 | 685240.9373 | 667375.1894 | 649981.2908 | 632851.9229 | 615988.0535 | 599390.8612 | 582988.6019 | 566857.8266 | 551000.3867 | 535418.3935 | 520114.2326 | 221834.4377 | 222732.5332 | 220843.9829 | 219012.7133 | 217246.554 | 215554.3905 | 213946.3062 | 212433.7438 | 211029.6885 | 209748.8756 | 208608.0265 | 206267.6018 | 204660.3322 | 202648.1063 | 200868.5083 | 199352.9987 | 198137.2764 | 197261.8499 | 196772.6848 | 196721.9389 | 197168.7963 | 196343.5392 | 197909.9385 | 200203.795 | 203323.2241 | 207379.5576 | 212499.1228 | 218825.2631 | 226520.6291 | 235769.7793 | 246782.1308 | 1344500.0989 | 1327891.8171 | 1304178.5769 | 1280779.8672 | 1257702.1138 | 1234952.8788 | 1212404.3599 | 1190205.874 | 1168369.3194 | 1146908.44 | 1125839.0656 | 1098285.9223 | 1074818.4119 | 1048708.4622 | 1023150.4316 | 998174.7194 | 973601.9307 | 949690.499 | 926485.7024 | 904039.1719 | 882409.7336 | 863718.7286 | 847891.2294 | 833055.7179 | 819311.2777 | 806770.4187 | 795487.7247 | 785683.0897 | 777521.0158 | 771188.1727 | 766896.3634
| Ethyelene Dichloride | tons | 1018827.6885 | 1004149.6061 | 989402.2535 | 974792.3345 | 960318.5531 | 945979.6256 | 931474.0728 | 917106.0727 | 902874.3209 | 888777.5255 | 874814.408 | 859717.8685 | 844768.6704 | 829965.2536 | 815306.0711 | 800789.5892 | 785943.7569 | 771247.5483 | 756699.3282 | 742297.4763 | 728040.3873 | 713354.8867 | 698811.0256 | 684406.9871 | 670140.9706 | 656011.1914 | 641855.1852 | 627835.7907 | 613951.2089 | 600199.6583 | 586579.3754 | 202943.6515 | 201265.0863 | 199579.927 | 197893.7798 | 196206.6373 | 194518.4925 | 192829.338 | 191139.1669 | 189447.9722 | 187755.7468 | 186062.484 | 184209.665 | 182355.1488 | 180498.9099 | 178640.9226 | 176781.1611 | 174919.5989 | 173056.2094 | 171190.9657 | 169323.8405 | 167454.8062 | 165486.005 | 163513.7259 | 161537.9133 | 159558.5111 | 157575.4631 | 155588.7122 | 153598.2014 | 151603.873 | 149605.669 | 147603.5312 | 1221771.34 | 1205414.6924 | 1188982.1805 | 1172686.1143 | 1156525.1904 | 1140498.1181 | 1124303.4108 | 1108245.2397 | 1092322.2931 | 1076533.2723 | 1060876.8919 | 1043927.5335 | 1027123.8192 | 1010464.1635 | 993946.9938 | 977570.7503 | 960863.3558 | 944303.7578 | 927890.2939 | 911621.3168 | 895495.1936 | 878840.8917 | 862324.7515 | 845944.9004 | 829699.4817 | 813586.6545 | 797443.8974 | 781433.9921 | 765555.0819 | 749805.3273 | 734182.9066
| Others | tons | 1618403.379 | 1628551.5159 | 1631498.0919 | 1634406.2141 | 1637280.0699 | 1640123.9427 | 1640950.5044 | 1641790.6523 | 1642648.6087 | 1643528.7226 | 1644435.4767 | 1644989.1209 | 1643107.3183 | 1643230.8234 | 1643330.9954 | 1643410.7042 | 1640351.2585 | 1637343.5509 | 1634389.9791 | 1631493.1294 | 1628655.7889 | 1615640.0023 | 1601995.2063 | 1588339.2998 | 1574671.6002 | 1560991.701 | 1546233.3609 | 1531488.7491 | 1516757.9807 | 1502041.5359 | 1487340.2852 | 311070.5817 | 316817.0535 | 317959.7413 | 319206.5546 | 320570.648 | 322066.9309 | 323712.3038 | 325525.9258 | 327529.5187 | 329747.7118 | 332208.4331 | 335854.5853 | 339419.7426 | 343743.2771 | 348451.926 | 353597.7505 | 359239.841 | 365445.265 | 372290.1415 | 379860.8609 | 388255.469 | 397891.7258 | 407446.9285 | 418179.3204 | 430251.0428 | 443846.1613 | 459173.6202 | 476470.5942 | 496006.2918 | 518086.2711 | 543057.3363 | 1929473.9607 | 1945368.5694 | 1949457.8332 | 1953612.7687 | 1957850.7179 | 1962190.8736 | 1964662.8082 | 1967316.5781 | 1970178.1274 | 1973276.4344 | 1976643.9098 | 1980843.7062 | 1982527.0609 | 1986974.1005 | 1991782.9214 | 1997008.4547 | 1999591.0996 | 2002788.8159 | 2006680.1206 | 2011353.9904 | 2016911.2579 | 2013531.7281 | 2009442.1348 | 2006518.6202 | 2004922.6431 | 2004837.8623 | 2005406.9811 | 2007959.3433 | 2012764.2725 | 2020127.807 | 2030397.6215
Tiers 2 | Vinyl Chloride | tons | 464409.5109 | 457837.8826 | 451121.7867 | 444468.6547 | 437877.912 | 431348.991 | 424744.4871 | 418203.0724 | 411724.1721 | 405307.2185 | 398951.6511 | 392079.9146 | 385275.8403 | 378538.7431 | 371867.9449 | 365262.7751 | 358508.0902 | 351822.2512 | 345204.5459 | 338654.2707 | 332170.7308 | 325492.696 | 318880.052 | 312332.0133 | 305847.8041 | 299426.6583 | 292994.5698 | 286625.8173 | 280319.6358 | 274075.2711 | 267891.9801 | 92507.264 | 91745.3407 | 90977.365 | 90208.9475 | 89440.0854 | 88670.7759 | 87901.0162 | 87130.8035 | 86360.1353 | 85589.0089 | 84817.4218 | 83973.1174 | 83128.0529 | 82282.2174 | 81435.5998 | 80588.1892 | 79739.9742 | 78890.9438 | 78041.0863 | 77190.3905 | 76338.8446 | 75441.8435 | 74543.2793 | 73643.128 | 72741.3652 | 71837.9664 | 70932.9072 | 70026.1627 | 69117.7084 | 68207.5192 | 67295.5703 | 556916.7749 | 549583.2232 | 542099.1517 | 534677.6022 | 527317.9974 | 520019.7669 | 512645.5033 | 505333.8759 | 498084.3073 | 490896.2274 | 483769.0729 | 476053.032 | 468403.8932 | 460820.9604 | 453303.5447 | 445850.9643 | 438248.0645 | 430713.1949 | 423245.6322 | 415844.6612 | 408509.5754 | 400934.5395 | 393423.3313 | 385975.1413 | 378589.1693 | 371264.6247 | 363927.477 | 356651.9801 | 349437.3442 | 342282.7903 | 335187.5504
| Etylene Glycol | tons | 395269.2974 | 387570.6979 | 387560.0671 | 396920.5747 | 364114.417 | 356537.2343 | 348997.231 | 341540.1047 | 334165.0171 | 326871.1369 | 319657.6401 | 310753.2194 | 302964.8301 | 294420.825 | 285976.3582 | 277630.4023 | 269310.2522 | 261088.1008 | 252962.9256 | 244933.7132 | 236999.4588 | 230423.7476 | 223992.5957 | 217635.5595 | 211351.8519 | 205140.6927 | 198976.8263 | 192884.5619 | 186863.1299 | 180911.7674 | 175029.7184 | 78081.7859 | 77251.8824 | 82455.7184 | 96198.877 | 74736.6601 | 73899.5759 | 73062.1632 | 72224.4184 | 71386.3376 | 70547.9171 | 69709.1531 | 68432.7552 | 67340.998 | 66044.7566 | 64748.156 | 63451.1924 | 62153.8617 | 60856.1599 | 59558.0828 | 58259.6265 | 56960.7868 | 55038.1114 | 53701.0278 | 52363.5571 | 51025.6953 | 49687.4383 | 48348.7821 | 47009.7226 | 45670.2556 | 44330.3771 | 42990.0827 | 473351.0832 | 464822.5803 | 470015.7855 | 493119.4517 | 438851.0771 | 430436.8102 | 422059.3943 | 413764.5231 | 405551.3547 | 397419.054 | 389366.7932 | 379185.9746 | 370305.8281 | 360465.5816 | 350724.5143 | 341081.5947 | 331464.1139 | 321944.2607 | 312521.0085 | 303193.3397 | 293960.2456 | 285461.8591 | 277693.6235 | 269999.1166 | 262377.5471 | 254828.1311 | 247325.6085 | 239894.2845 | 232533.3855 | 225242.1445 | 218019.8011
|  |  | 0 | 0 | 0 | 0 | 0 | 0 | 0 | 0 | 0 | 0 | 0 | 0 | 0 | 0 | 0 | 0 | 0 | 0 | 0 | 0 | 0 | 0 | 0 | 0 | 0 | 0 | 0 | 0 | 0 | 0 | 0 | 0 | 0 | 0 | 0 | 0 | 0 | 0 | 0 | 0 | 0 | 0 | 0 | 0 | 0 | 0 | 0 | 0 | 0 | 0 | 0 | 0 | 0 | 0 | 0 | 0 | 0 | 0 | 0 | 0 | 0 | 0 | 0 | 0 | 0 | 0 | 0 | 0 | 0 | 0 | 0 | 0 | 0 | 0 | 0 | 0 | 0 | 0 | 0 | 0 | 0 | 0 | 0 | 0 | 0 | 0 | 0 | 0 | 0 | 0 | 0 | 0 | 0
Recycling Packaging and Consumer goods | Sector demand Post R&S | tons | 1749397.7313 | 1712790.0608 | 1676607.6194 | 1640846.2583 | 1605501.8661 | 1570570.3683 | 1536047.7268 | 1501929.9399 | 1468213.0415 | 1434893.1015 | 1401966.2248 | 1359158.8913 | 1322621.1367 | 1281737.6794 | 1241359.7606 | 1201482.3201 | 1162100.3438 | 1123208.8629 | 1084802.954 | 1046877.7385 | 1009428.382 | 980273.2381 | 951864.9615 | 923804.9901 | 896089.8492 | 868716.0956 | 841680.3174 | 814979.1336 | 788609.1939 | 762567.1786 | 736849.7979 | 360575.6744 | 356724.4522 | 352873.23 | 349022.0077 | 345170.7855 | 341319.5632 | 337468.341 | 333617.1187 | 329765.8965 | 325914.6743 | 322063.452 | 315454.3163 | 309945.9567 | 303222.9476 | 296499.9384 | 289776.9292 | 283053.92 | 276330.9109 | 269607.9017 | 262884.8925 | 256161.8834 | 245818.2221 | 238961.3456 | 232104.4691 | 225247.5926 | 218390.7161 | 211533.8396 | 204676.9631 | 197820.0866 | 190963.2101 | 184106.3336 | 2109973.4057 | 2069514.513 | 2029480.8493 | 1989868.266 | 1950672.6516 | 1911889.9315 | 1873516.0678 | 1835547.0586 | 1797978.938 | 1760807.7757 | 1724029.6768 | 1674613.2076 | 1632567.0934 | 1584960.6269 | 1537859.699 | 1491259.2494 | 1445154.2638 | 1399539.7738 | 1354410.8557 | 1309762.631 | 1265590.2654 | 1226091.4602 | 1190826.3071 | 1155909.4592 | 1121337.4418 | 1087106.8117 | 1053214.157 | 1019656.0967 | 986429.2805 | 953530.3887 | 920956.1315
| Closed Loop Recycling | tons | 0 | 8987.4058 | 17604.5039 | 25848.7577 | 33717.6631 | 41208.7488 | 48319.576 | 55047.738 | 61390.8603 | 67346.6 | 72912.6462 | 79028.2474 | 85562.174 | 90347.4004 | 94346.3569 | 97554.954 | 99969.1607 | 101585.0046 | 102398.5717 | 102406.0056 | 101603.5072 | 108199.9028 | 113998.3107 | 118865.9289 | 122798.2851 | 125790.9735 | 127839.6542 | 128940.0529 | 129087.9606 | 128279.2331 | 126509.7906 | 0 | 3917.174 | 7682.4133 | 11296.5067 | 14760.2434 | 18074.4123 | 21239.8023 | 24257.2024 | 27127.4016 | 29851.1888 | 32429.3531 | 37373.8949 | 42347.9011 | 46326.2452 | 49830.0567 | 52862.0494 | 55424.9373 | 57521.434 | 59154.2534 | 60326.1094 | 61039.7157 | 63004.362 | 66539.5752 | 69245.3157 | 71126.4957 | 72188.0274 | 72434.8233 | 71871.7956 | 70503.8565 | 68335.9185 | 65372.8938 | 0 | 12904.5798 | 25286.9172 | 37145.2644 | 48477.9065 | 59283.1611 | 69559.3783 | 79304.9405 | 88518.2619 | 97197.7889 | 105341.9993 | 116402.1423 | 127910.0751 | 136673.6456 | 144176.4136 | 150417.0034 | 155394.0979 | 159106.4386 | 161552.8251 | 162732.1149 | 162643.2229 | 171204.2648 | 180537.8859 | 188111.2446 | 193924.7808 | 197979.0009 | 200274.4774 | 200811.8484 | 199591.8171 | 196615.1516 | 191882.6844
| Open Loop Recycling from Automotive | tons | 0 | 31.0084 | 58.538 | 82.661 | 103.4491 | 120.9734 | 135.3047 | 146.5129 | 154.6677 | 159.8381 | 162.0927 | 149.2863 | 134.7854 | 115.7986 | 95.3196 | 73.4083 | 50.1236 | 25.5237 | -0.33416 | -27.3936 | -55.599 | -77.2964 | -101.0811 | -131.6934 | -163.8123 | -197.3008 | -232.0252 | -267.8552 | -304.6636 | -342.3265 | -380.7234 | 0 | 27.9815 | 55.8321 | 83.5519 | 111.1407 | 138.5987 | 165.9258 | 193.1219 | 220.187 | 247.1212 | 273.9244 | 325.5861 | 376.9982 | 426.3385 | 475.0779 | 523.218 | 570.76 | 617.7054 | 664.0559 | 709.8128 | 754.9777 | 837.9512 | 919.8746 | 991.649 | 1060.969 | 1127.845 | 1192.2875 | 1254.3082 | 1313.9192 | 1371.1334 | 251.4984 | 0 | 58.9899 | 114.3701 | 166.2129 | 214.5898 | 259.5721 | 301.2304 | 339.6348 | 374.8547 | 406.9593 | 436.017 | 474.8724 | 511.7836 | 542.1371 | 570.3976 | 596.6263 | 620.8836 | 643.2292 | 663.7217 | 682.4192 | 699.3786 | 760.6548 | 818.7935 | 859.9555 | 897.1567 | 930.5442 | 960.2623 | 986.4529 | 1009.2556 | 1028.8069 | -129.225
| Sector Demand Post R&S and Recycling | tons | 1749397.7313 | 1703771.6466 | 1658944.5774 | 1614914.8396 | 1571680.7539 | 1529240.6461 | 1487592.8462 | 1446735.6889 | 1406667.5135 | 1367386.6633 | 1328891.4859 | 1279981.3576 | 1236924.1772 | 1191274.4804 | 1146918.084 | 1103853.9578 | 1062081.0595 | 1021598.3345 | 982404.7165 | 944499.1265 | 907880.4739 | 872150.6317 | 837967.732 | 805070.7547 | 773455.3764 | 743122.4229 | 714072.6885 | 686306.9359 | 659825.8969 | 634630.272 | 610720.7308 | 360575.6744 | 352779.2967 | 345134.9846 | 337641.9491 | 330299.4013 | 323106.5522 | 316062.6129 | 309166.7945 | 302418.3079 | 295816.3642 | 289360.1746 | 277754.8353 | 267221.0574 | 256470.3639 | 246194.8038 | 236391.6618 | 227058.2228 | 218191.7714 | 209789.5924 | 201848.9704 | 194367.19 | 181975.9089 | 171501.8957 | 161867.5044 | 153060.1279 | 145074.8437 | 137906.7288 | 131550.8594 | 126002.3109 | 121256.1582 | 118481.9414 | 2109973.4057 | 2056550.9434 | 2004079.562 | 1952556.7887 | 1901980.1552 | 1852347.1983 | 1803655.4591 | 1755902.4834 | 1709085.8214 | 1663203.0276 | 1618251.6605 | 1557736.1929 | 1504145.2347 | 1447744.8443 | 1393112.8878 | 1340245.6196 | 1289139.2823 | 1239790.106 | 1192194.3089 | 1146348.0969 | 1102247.6639 | 1054126.5406 | 1009469.6277 | 966938.2591 | 926515.5043 | 888197.2666 | 851979.4173 | 817857.7953 | 785828.2078 | 755886.4302 | 729202.6722
Tiers 1 | PE | tons | 1121142.3306 | 1084418.3391 | 1048406.2615 | 1013103.4676 | 978507.3199 | 944615.1734 | 911424.3758 | 878932.2673 | 847136.1811 | 816033.4431 | 785621.3723 | 746026.2224 | 711620.0882 | 674917.8771 | 639360.3705 | 604944.0601 | 571665.4063 | 539520.8389 | 508506.7571 | 478619.5299 | 449855.4963 | 420980.7845 | 393933.8683 | 368024.6979 | 343248.2118 | 319601.9273 | 297083.3158 | 275689.804 | 255418.7734 | 236267.5611 | 218233.4601 | 220273.2301 | 213397.3019 | 206667.1436 | 200081.7481 | 193640.1103 | 187341.2269 | 181184.0968 | 175167.7204 | 169291.1002 | 163553.2407 | 157953.1482 | 147774.7904 | 138503.7145 | 129132.4742 | 120203.001 | 111711.9353 | 103655.9241 | 96031.6209 | 88835.6859 | 82064.7858 | 75715.5937 | 65227.235 | 56157.9375 | 47858.8619 | 40318.2696 | 33530.1539 | 27488.5195 | 22187.3826 | 17620.7709 | 13782.7236 | 11509.9408 | 1341415.5606 | 1297815.641 | 1255073.405 | 1213185.2156 | 1172147.4301 | 1131956.4004 | 1092608.4726 | 1054099.9877 | 1016427.2813 | 979586.6839 | 943574.5205 | 893801.0128 | 850123.8027 | 804050.3513 | 759563.3715 | 716655.9954 | 675321.3304 | 635552.4599 | 597342.4431 | 560684.3157 | 525571.0901 | 486208.0195 | 450091.8058 | 415883.5598 | 383566.4814 | 353132.0812 | 324571.8353 | 297877.1866 | 273039.5443 | 250050.2847 | 229743.4009
| Ethylene Oxide | tons | 921454.7375 | 901748.7115 | 882319.1618 | 863162.4174 | 844274.8093 | 825652.6712 | 807292.3391 | 789190.1515 | 771342.4494 | 753745.5768 | 736395.8803 | 713827.7799 | 694557.5323 | 673110.3076 | 651984.0723 | 631172.845 | 610670.6411 | 590471.4735 | 570569.352 | 550958.2846 | 531632.277 | 516369.5425 | 501551.3929 | 486969.3662 | 472617.6282 | 458490.332 | 444581.6187 | 430885.6179 | 417396.4476 | 404108.2151 | 391015.0167 | 181040.1818 | 178885.4403 | 176747.575 | 174626.174 | 172520.8282 | 170431.1307 | 168356.6774 | 166297.0663 | 164251.8981 | 162220.776 | 160203.3054 | 156654.4073 | 153664.0749 | 150133.535 | 146638.3348 | 143177.1966 | 139748.8509 | 136352.0369 | 132985.5023 | 129648.003 | 126338.3037 | 121141.9281 | 117612.7535 | 114134.165 | 110703.9534 | 107319.9248 | 103979.9005 | 100681.7173 | 97423.2275 | 94202.2986 | 91016.8135 | 1102494.9193 | 1080634.1519 | 1059066.7368 | 1037788.5913 | 1016795.6375 | 996083.802 | 975649.0165 | 955487.2178 | 935594.3476 | 915966.3528 | 896599.1856 | 870482.1872 | 848221.6072 | 823243.8425 | 798622.4071 | 774350.0415 | 750419.4921 | 726823.5104 | 703554.8543 | 680606.2876 | 657970.5808 | 637511.4706 | 619164.1463 | 601103.5312 | 583321.5816 | 565810.2567 | 548561.5192 | 531567.3353 | 514819.6752 | 498310.5137 | 482031.8302
| Ethyelene Dichloride | tons | 118732.3354 | 117202.0231 | 115657.1168 | 114099.2776 | 112530.1821 | 110951.5218 | 109365.0028 | 107772.3459 | 106175.2861 | 104575.5723 | 102974.9674 | 100712.1136 | 98443.0284 | 96209.2776 | 93997.8409 | 91812.2824 | 89656.1907 | 87533.1785 | 85446.8823 | 83400.9619 | 81399.0999 | 79364.2514 | 77352.2868 | 75371.9361 | 73427.1034 | 71522.1519 | 69661.4686 | 67849.4644 | 66090.5731 | 64389.2513 | 62749.9778 | 23327.5957 | 23190.7595 | 23048.1248 | 22900.0301 | 22746.8118 | 22588.8036 | 22426.3372 | 22259.7416 | 22089.3438 | 21915.4682 | 21738.437 | 21392.4624 | 21038.5132 | 20686.5204 | 20333.2287 | 19979.6728 | 19626.8792 | 19275.8665 | 18927.6449 | 18583.2169 | 18243.5764 | 17874.3275 | 17475.9538 | 17086.7572 | 16707.9495 | 16341.3043 | 15988.5802 | 15651.521 | 15331.8557 | 15031.2984 | 14877.384 | 142059.9311 | 140392.7826 | 138705.2415 | 136999.3077 | 135276.9939 | 133540.3254 | 131791.3399 | 130032.0875 | 128264.6298 | 126491.0405 | 124713.4044 | 122104.5759 | 119481.5415 | 116895.7979 | 114331.0696 | 111791.9552 | 109283.0699 | 106809.045 | 104374.5272 | 101984.1788 | 99642.6764 | 97238.5788 | 94828.2406 | 92458.6932 | 90135.0529 | 87863.4562 | 85650.0489 | 83500.9855 | 81422.4288 | 79420.5497 | 77627.3619
| Others | tons | -411931.6722 | -399597.4271 | -387437.9626 | -375450.3229 | -363631.5574 | -351978.7204 | -340488.8715 | -329159.0757 | -317986.4031 | -306967.9289 | -296100.734 | -280584.7583 | -267696.4717 | -252962.9818 | -238424.1996 | -224075.2296 | -209911.1787 | -195927.1563 | -182118.275 | -168479.6499 | -155006.3994 | -144563.9467 | -134869.8159 | -125295.2455 | -115837.567 | -106491.9882 | -97253.7147 | -88117.9504 | -79079.8972 | -70134.7555 | -61277.7239 | -64065.3332 | -62694.205 | -61327.8587 | -59966.0031 | -58608.3489 | -57254.6091 | -55904.4984 | -54557.7338 | -53214.0343 | -51873.1207 | -50534.716 | -48066.8248 | -45985.2451 | -43482.1657 | -40979.7608 | -38477.1429 | -35973.4315 | -33467.7529 | -30959.2407 | -28447.0353 | -25930.2839 | -22267.5816 | -19744.7491 | -17212.2797 | -14670.0447 | -12116.5393 | -9550.2714 | -6969.7616 | -4373.5433 | -1760.1624 | 1077.8031 | -475997.0053 | -462291.6321 | -448765.8213 | -435416.326 | -422239.9063 | -409233.3294 | -396393.3699 | -383716.8096 | -371200.4373 | -358841.0496 | -346635.4501 | -328651.5831 | -313681.7168 | -296445.1475 | -279403.9604 | -262552.3725 | -245884.6101 | -229394.9093 | -213077.5157 | -196926.6851 | -180936.6833 | -166831.5283 | -154614.565 | -142507.5251 | -130507.6117 | -118608.5275 | -106803.9862 | -95087.712 | -83453.4405 | -71894.9179 | -60199.9208
Tiers 2 | Vinyl Chloride | tons | 54121.4441 | 53294.879 | 52447.0494 | 51579.6754 | 50694.4917 | 49793.2477 | 48877.7068 | 47949.6467 | 47010.8586 | 46063.1475 | 45108.3315 | 43837.5499 | 42549.521 | 41285.9158 | 40033.8185 | 38796.8967 | 37578.8415 | 36383.3673 | 35214.2114 | 34075.1334 | 32969.9151 | 31720.1773 | 30484.7335 | 29272.3952 | 28087.1474 | 26933.4335 | 25815.7199 | 24738.4961 | 23706.2742 | 22723.588 | 21794.9931 | 10633.3558 | 10538.5669 | 10437.9795 | 10331.9322 | 10220.7612 | 10104.8004 | 9984.3812 | 9859.833 | 9731.4825 | 9599.6543 | 9464.6704 | 9239.4226 | 9006.2002 | 8774.9342 | 8542.3693 | 8309.5402 | 8077.4735 | 7847.1875 | 7619.6928 | 7395.9915 | 7177.0779 | 6931.7411 | 6657.2796 | 6391.9953 | 6137.0998 | 5894.3668 | 5665.5549 | 5452.408 | 5256.6549 | 5080.0098 | 5050.0076 | 64754.7999 | 63833.4459 | 62885.0289 | 61911.6076 | 60915.2529 | 59898.0481 | 58862.0881 | 57809.4797 | 56742.3412 | 55662.8018 | 54573.0019 | 53076.9725 | 51555.7212 | 50060.85 | 48576.1879 | 47106.4369 | 45656.315 | 44230.5548 | 42833.9042 | 41471.125 | 40146.993 | 38651.9184 | 37142.0132 | 35664.3904 | 34224.2472 | 32827.8003 | 31481.2748 | 30190.9041 | 28962.9291 | 27803.5978 | 26845.0007
| Etylene Glycol | tons | 308424.776 | 301546.9357 | 294796.5614 | 288171.4359 | 281669.3311 | 275288.0085 | 269025.219 | 262878.7034 | 256846.1927 | 250925.4079 | 245114.0606 | 237546.6531 | 231080.0909 | 223959.3877 | 216982.5214 | 210145.2837 | 203443.4473 | 196872.7659 | 190428.975 | 184107.7919 | 177904.9164 | 172858.8275 | 167995.6038 | 163246.4487 | 158606.7455 | 154071.8541 | 149637.1111 | 145297.8308 | 141049.3054 | 136886.8052 | 132805.5797 | 60596.875 | 59728.5596 | 58877.1202 | 58042.1453 | 57223.2255 | 56419.9542 | 55631.9269 | 54858.7419 | 54099.9997 | 53355.3036 | 52624.2591 | 51283.0146 | 50132.6428 | 48847.7936 | 47598.2842 | 46382.8367 | 45200.1818 | 44049.0585 | 42928.2146 | 41836.4061 | 40772.3976 | 39031.1213 | 37792.3532 | 36604.1713 | 35464.3662 | 34370.7441 | 33321.1263 | 32313.3497 | 31345.2664 | 30414.744 | 29519.6654 | 369021.651 | 361275.4952 | 353673.6816 | 346213.5812 | 338892.5567 | 331707.9627 | 324657.1458 | 317737.4453 | 310946.1924 | 304280.7115 | 297738.3196 | 288829.6676 | 281212.7337 | 272807.1813 | 264580.8055 | 256528.1204 | 248643.6291 | 240921.8245 | 233357.1896 | 225944.198 | 218677.314 | 211889.9488 | 205787.9569 | 199850.6199 | 194071.1117 | 188442.5981 | 182958.2374 | 177611.1805 | 172394.5718 | 167301.5493 | 162325.2452
Recycling Automotive | Sector demand Post R&S | tons | 582875.6941 | 591776.2746 | 600809.8635 | 609978.3975 | 619283.8404 | 628728.184 | 638313.4479 | 648041.6801 | 657914.9574 | 667935.3859 | 678105.1011 | 686686.4107 | 695340.6093 | 704067.5772 | 712867.1724 | 721739.2298 | 730683.5602 | 739699.9506 | 748788.1624 | 757947.9318 | 767178.9683 | 770526.281 | 773748.0902 | 776840.4694 | 779799.4443 | 782620.9941 | 785301.0516 | 787835.5049 | 790220.1981 | 792450.9324 | 794523.4674 | 93277.9468 | 94702.312 | 96147.9627 | 97615.2087 | 99104.3643 | 100615.7483 | 102149.6838 | 103706.4986 | 105286.5251 | 106890.1003 | 108517.5659 | 109890.838 | 111275.7746 | 112672.3565 | 114080.561 | 115500.3617 | 116931.7282 | 118374.6266 | 119829.0186 | 121294.862 | 122772.1103 | 123307.7827 | 123823.3708 | 124318.2461 | 124791.7726 | 125243.3069 | 125672.1981 | 126077.7882 | 126459.4121 | 126816.3978 | 127148.0669 | 676153.6409 | 686478.5866 | 696957.8262 | 707593.6061 | 718388.2047 | 729343.9323 | 740463.1317 | 751748.1787 | 763201.4825 | 774825.4862 | 786622.667 | 796577.2487 | 806616.3839 | 816739.9337 | 826947.7334 | 837239.5914 | 847615.2885 | 858074.5772 | 868617.181 | 879242.7937 | 889951.0786 | 893834.0637 | 897571.461 | 901158.7155 | 904591.217 | 907864.301 | 910973.2497 | 913913.2931 | 916679.6102 | 919267.3302 | 921671.5342
| Closed Loop Recycling | tons | 0 | 203.3158 | 427.7919 | 672.8714 | 938.0017 | 1222.6344 | 1526.2253 | 1848.2347 | 2188.1268 | 2545.3701 | 2919.4373 | 3256.435 | 3602.6998 | 3942.6592 | 4288.6982 | 4640.3914 | 4997.3206 | 5359.0741 | 5725.2474 | 6095.4426 | 6469.2688 | 6935.2448 | 7409.1585 | 7821.321 | 8231.4575 | 8638.7119 | 9042.2564 | 9441.2915 | 9835.0461 | 10222.7777 | 10603.7723 | 0 | 23.1652 | 47.4431 | 72.8338 | 99.3375 | 126.9544 | 155.6846 | 185.5281 | 216.4853 | 248.5561 | 281.7409 | 340.1678 | 400.718 | 461.5502 | 524.0604 | 588.2258 | 654.0234 | 721.43 | 790.4227 | 860.9781 | 933.0731 | 1052.6064 | 1174.8877 | 1288.5584 | 1402.6724 | 1517.0926 | 1631.6819 | 1746.3043 | 1860.8238 | 1975.1054 | 11876.2315 | 0 | 226.481 | 475.235 | 745.7053 | 1037.3392 | 1349.5888 | 1681.9099 | 2033.7628 | 2404.6121 | 2793.9263 | 3201.1782 | 3596.6028 | 4003.4178 | 4404.2094 | 4812.7586 | 5228.6173 | 5651.344 | 6080.5041 | 6515.6701 | 6956.4207 | 7402.3419 | 7987.8512 | 8584.0461 | 9109.8794 | 9634.1299 | 10155.8045 | 10673.9384 | 11187.5957 | 11695.8699 | 12197.8831 | 22480.0038
| Open Loop Recycling from Packaging | tons | 0 | 1332.347 | 2599.0139 | 3799.5699 | 4933.5895 | 6000.6529 | 7000.3461 | 7932.2604 | 8795.9929 | 9591.146 | 10317.3275 | 9043.5312 | 8005.1775 | 6735.083 | 5446.0153 | 4137.9574 | 2810.8929 | 1464.8065 | 99.6833 | -1284.4906 | -2687.7285 | -3678.4703 | -4664.0939 | -5664.0715 | -6678.4139 | -7707.1317 | -8750.2347 | -9807.7321 | -10879.6327 | -11965.9447 | -13066.6759 | 0 | 400.376 | 779.6702 | 1137.995 | 1475.4626 | 1792.185 | 2088.2747 | 2363.8437 | 2619.0042 | 2853.8686 | 3068.549 | 3755.5713 | 4470.7254 | 4990.5528 | 5429.4459 | 5787.8713 | 6066.2951 | 6265.1837 | 6385.0035 | 6426.2206 | 6389.3015 | 6323.0061 | 6612.0643 | 6773.927 | 6809.3532 | 6719.1021 | 6503.9329 | 6164.6045 | 5701.8762 | 5116.5069 | 4409.2559 | 0 | 1732.7229 | 3378.6842 | 4937.5649 | 6409.052 | 7792.8379 | 9088.6207 | 10296.1041 | 11414.9971 | 12445.0146 | 13385.8765 | 12799.1025 | 12475.903 | 11725.6358 | 10875.4613 | 9925.8287 | 8877.188 | 7729.9902 | 6484.6868 | 5141.73 | 3701.573 | 2644.5358 | 1947.9704 | 1109.8555 | 130.9393 | -988.0296 | -2246.3018 | -3643.1275 | -5177.7565 | -6849.4378 | -8657.4199
| Sector Demand Post R&S and Recycling | tons | 582875.6941 | 590240.6118 | 597783.0576 | 605505.9561 | 613412.2493 | 621504.8968 | 629786.8765 | 638261.185 | 646930.8377 | 655798.8698 | 664868.3362 | 674386.4445 | 683732.7319 | 693389.835 | 703132.4589 | 712960.8809 | 722875.3467 | 732876.07 | 742963.2317 | 753136.9798 | 763397.428 | 767269.5065 | 771003.0256 | 774683.2199 | 778246.4008 | 781689.4138 | 785009.0298 | 788201.9455 | 791264.7847 | 794194.0994 | 796986.371 | 93277.9468 | 94278.7709 | 95320.8494 | 96404.3798 | 97529.5642 | 98696.6088 | 99905.7246 | 101157.1268 | 102451.0356 | 103787.6755 | 105167.2761 | 105795.0989 | 106404.3312 | 107220.2535 | 108127.0546 | 109124.2646 | 110211.4098 | 111388.0128 | 112653.5925 | 114007.6632 | 115449.7357 | 115932.1703 | 116036.4188 | 116255.7607 | 116579.747 | 117007.1122 | 117536.5833 | 118166.8794 | 118896.7121 | 119724.7855 | 110862.5794 | 676153.6409 | 684519.3827 | 693103.907 | 701910.3359 | 710941.8135 | 720201.5056 | 729692.6011 | 739418.3118 | 749381.8733 | 759586.5453 | 770035.6123 | 780181.5434 | 790137.0631 | 800610.0885 | 811259.5136 | 822085.1455 | 833086.7565 | 844264.0828 | 855616.8242 | 867144.643 | 878847.1637 | 883201.6767 | 887039.4445 | 890938.9806 | 894826.1477 | 898696.5261 | 902545.6131 | 906368.8249 | 910161.4968 | 913918.8849 | 907848.9503
Tiers 1 | PE | tons | 36825.843 | 35902.096 | 35041.7783 | 34246.7764 | 33518.9376 | 32860.0708 | 32271.9465 | 31756.2974 | 31314.8187 | 30949.1686 | 30660.9682 | 32307.1664 | 33726.2761 | 35395.5411 | 37094.4004 | 38823.3735 | 40582.949 | 42373.5855 | 44195.712 | 46049.7283 | 47936.0055 | 49002.062 | 50064.4878 | 51176.1587 | 52306.4911 | 53455.5393 | 54623.2927 | 55809.6781 | 57014.5618 | 58237.7514 | 59478.9982 | 7235.2521 | 6926.9689 | 6640.6654 | 6376.2631 | 6133.6841 | 5912.8506 | 5713.6854 | 5536.1115 | 5380.0524 | 5245.4318 | 5132.1738 | 4507.5153 | 3854.3407 | 3397.5403 | 3021.654 | 2726.246 | 2510.8798 | 2375.1185 | 2318.5245 | 2340.66 | 2441.0862 | 2462.9759 | 2126.6291 | 1922.9571 | 1844.4168 | 1890.3036 | 2059.9105 | 2352.5279 | 2767.4434 | 3303.9425 | -3060.7709 | 44061.0951 | 42829.065 | 41682.4437 | 40623.0395 | 39652.6216 | 38772.9214 | 37985.6319 | 37292.4089 | 36694.8711 | 36194.6003 | 35793.142 | 36814.6817 | 37580.6169 | 38793.0814 | 40116.0544 | 41549.6195 | 43093.8288 | 44748.704 | 46514.2366 | 48390.3883 | 50377.0917 | 51465.0379 | 52191.117 | 53099.1158 | 54150.9079 | 55345.8429 | 56683.2032 | 58162.206 | 59782.0052 | 61541.6938 | 56418.2273
| Ethylene Oxide | tons | 0 | 0 | 0 | 0 | 0 | 0 | 0 | 0 | 0 | 0 | 0 | 0 | 0 | 0 | 0 | 0 | 0 | 0 | 0 | 0 | 0 | 0 | 0 | 0 | 0 | 0 | 0 | 0 | 0 | 0 | 0 | 0 | 0 | 0 | 0 | 0 | 0 | 0 | 0 | 0 | 0 | 0 | 0 | 0 | 0 | 0 | 0 | 0 | 0 | 0 | 0 | 0 | 0 | 0 | 0 | 0 | 0 | 0 | 0 | 0 | 0 | 0 | 0 | 0 | 0 | 0 | 0 | 0 | 0 | 0 | 0 | 0 | 0 | 0 | 0 | 0 | 0 | 0 | 0 | 0 | 0 | 0 | 0 | 0 | 0 | 0 | 0 | 0 | 0 | 0 | 0 | 0 | 0
| Ethyelene Dichloride | tons | 23746.4671 | 24106.2002 | 24469.5599 | 24836.3783 | 25206.4974 | 25579.7693 | 25956.0556 | 26335.2278 | 26717.1671 | 27101.7642 | 27488.9193 | 27810.0038 | 28130.9231 | 28452.3696 | 28773.721 | 29094.923 | 29415.927 | 29736.6896 | 30057.1723 | 30377.3415 | 30697.1687 | 30766.5818 | 30826.4643 | 30882.9598 | 30930.9238 | 30970.3021 | 31001.0494 | 31023.1289 | 31036.5114 | 31041.175 | 31037.1047 | 4665.5191 | 4736.4022 | 4808.1765 | 4880.8456 | 4954.4133 | 5028.8837 | 5104.2608 | 5180.5493 | 5257.7538 | 5335.8792 | 5414.9307 | 5480.0394 | 5545.2232 | 5610.5439 | 5675.9275 | 5741.3559 | 5806.8112 | 5872.2757 | 5937.7316 | 6003.1614 | 6068.5477 | 6082.766 | 6094.91 | 6105.8519 | 6114.8761 | 6121.9578 | 6127.0739 | 6130.203 | 6131.3248 | 6130.421 | 5078.8441 | 28411.9862 | 28842.6025 | 29277.7364 | 29717.2239 | 30160.9108 | 30608.6529 | 31060.3164 | 31515.7771 | 31974.9209 | 32437.6434 | 32903.85 | 33290.0432 | 33676.1463 | 34062.9135 | 34449.6484 | 34836.2789 | 35222.7382 | 35608.9652 | 35994.9038 | 36380.5029 | 36765.7163 | 36849.3478 | 36921.3743 | 36988.8117 | 37045.7998 | 37092.2598 | 37128.1233 | 37153.3319 | 37167.8362 | 37171.596 | 36115.9488
| Others | tons | 522303.384 | 530232.3155 | 538271.7193 | 546422.8014 | 554686.8143 | 563065.0568 | 571558.8745 | 580169.6598 | 588898.8519 | 597747.937 | 606718.4487 | 614269.2744 | 621875.5327 | 629541.9243 | 637264.3375 | 645042.5845 | 652876.4707 | 660765.7949 | 668710.3474 | 676709.9099 | 684764.2539 | 687500.8627 | 690112.0735 | 692624.1013 | 695008.9859 | 697263.5725 | 699384.6878 | 701369.1385 | 703213.7115 | 704915.173 | 706470.2681 | 81377.1756 | 82615.3997 | 83872.0075 | 85147.2711 | 86441.4668 | 87754.8746 | 89087.7783 | 90440.466 | 91813.2294 | 93206.3645 | 94620.1716 | 95807.5442 | 97004.7673 | 98212.1694 | 99429.4731 | 100656.6627 | 101893.7187 | 103140.6187 | 104397.3364 | 105663.8419 | 106940.1018 | 107386.4284 | 107814.8797 | 108226.9517 | 108620.4541 | 108994.8508 | 109349.5988 | 109684.1486 | 109997.9438 | 110290.422 | 108844.5062 | 603680.5596 | 612847.7153 | 622143.7268 | 631570.0725 | 641128.2811 | 650819.9313 | 660646.6528 | 670610.1257 | 680712.0812 | 690954.3016 | 701338.6203 | 710076.8186 | 718880.3 | 727754.0936 | 736693.8107 | 745699.2471 | 754770.1895 | 763906.4136 | 773107.6838 | 782373.7518 | 791704.3557 | 794887.2911 | 797926.9532 | 800851.053 | 803629.44 | 806258.4233 | 808734.2866 | 811053.2871 | 813211.6554 | 815205.595 | 815314.7742
Tiers 2 | Vinyl Chloride | tons | 10824.2888 | 10986.6988 | 11149.7865 | 11313.3413 | 11477.1615 | 11641.0551 | 11804.839 | 11968.3393 | 12131.391 | 12293.8382 | 12455.5339 | 12586.3732 | 12715.4316 | 12843.4039 | 12969.6709 | 13094.182 | 13216.893 | 13337.7649 | 13456.7646 | 13573.8646 | 13689.0424 | 13684.2466 | 13672.7026 | 13660.641 | 13643.0054 | 13619.8308 | 13591.1621 | 13557.0535 | 13517.568 | 13472.777 | 13422.7592 | 2126.6712 | 2158.7857 | 2191.2122 | 2223.9456 | 2256.9814 | 2290.3147 | 2323.9411 | 2357.856 | 2392.0552 | 2426.5344 | 2461.2893 | 2489.0202 | 2516.5086 | 2543.817 | 2570.872 | 2597.6561 | 2624.1524 | 2650.3439 | 2676.214 | 2701.7463 | 2726.9248 | 2726.5631 | 2724.6738 | 2722.1461 | 2718.2818 | 2713.0736 | 2706.5162 | 2698.6058 | 2689.3406 | 2678.7203 | 1618.116 | 12950.96 | 13145.4845 | 13340.9987 | 13537.2869 | 13734.1429 | 13931.3698 | 14128.7801 | 14326.1953 | 14523.4462 | 14720.3726 | 14916.8232 | 15075.3934 | 15231.9402 | 15387.2209 | 15540.5428 | 15691.8382 | 15841.0453 | 15988.1087 | 16132.9786 | 16275.6109 | 16415.9672 | 16410.8097 | 16397.3764 | 16382.7872 | 16361.2872 | 16332.9044 | 16297.6782 | 16255.6593 | 16206.9086 | 16151.4973 | 15040.8752
| Etylene Glycol | tons | 0 | 0 | 0 | 0 | 0 | 0 | 0 | 0 | 0 | 0 | 0 | 0 | 0 | 0 | 0 | 0 | 0 | 0 | 0 | 0 | 0 | 0 | 0 | 0 | 0 | 0 | 0 | 0 | 0 | 0 | 0 | 0 | 0 | 0 | 0 | 0 | 0 | 0 | 0 | 0 | 0 | 0 | 0 | 0 | 0 | 0 | 0 | 0 | 0 | 0 | 0 | 0 | 0 | 0 | 0 | 0 | 0 | 0 | 0 | 0 | 0 | 0 | 0 | 0 | 0 | 0 | 0 | 0 | 0 | 0 | 0 | 0 | 0 | 0 | 0 | 0 | 0 | 0 | 0 | 0 | 0 | 0 | 0 | 0 | 0 | 0 | 0 | 0 | 0 | 0 | 0 | 0 | 0
Recycling Apparel | Sector demand Post R&S | tons | 29305.0302 | 28651.2231 | 28005.1046 | 27366.5995 | 26735.6328 | 26112.1306 | 25496.0195 | 24887.2268 | 24285.6804 | 23691.3088 | 23104.0412 | 22647.2741 | 22195.7507 | 21749.4202 | 21308.2321 | 20872.1365 | 20441.0837 | 20015.0247 | 19593.9109 | 19177.6939 | 18766.326 | 18302.8284 | 17844.8789 | 17392.4229 | 16945.4059 | 16503.7741 | 16067.4741 | 15636.4532 | 15210.6589 | 14790.0393 | 14374.543 | 5757.6219 | 5668.6667 | 5579.7114 | 5490.7561 | 5401.8009 | 5312.8456 | 5223.8904 | 5134.9351 | 5045.9798 | 4957.0246 | 4868.0693 | 4805.3113 | 4742.5532 | 4679.7951 | 4617.037 | 4554.2789 | 4491.5209 | 4428.7628 | 4366.0047 | 4303.2466 | 4240.4885 | 4164.7758 | 4089.0631 | 4013.3504 | 3937.6376 | 3861.9249 | 3786.2122 | 3710.4994 | 3634.7867 | 3559.074 | 3483.3613 | 35062.6521 | 34319.8897 | 33584.816 | 32857.3556 | 32137.4337 | 31424.9763 | 30719.9099 | 30022.1619 | 29331.6602 | 28648.3333 | 27972.1106 | 27452.5853 | 26938.3039 | 26429.2153 | 25925.2691 | 25426.4154 | 24932.6046 | 24443.7875 | 23959.9156 | 23480.9405 | 23006.8145 | 22467.6042 | 21933.942 | 21405.7732 | 20883.0435 | 20365.699 | 19853.6863 | 19346.9526 | 18845.4456 | 18349.1133 | 17857.9042
| Closed Loop Recycling | tons | 0 | 107.9312 | 246.1554 | 414.4702 | 612.6744 | 840.5675 | 1064.0235 | 1299.0539 | 1542.7639 | 1792.2842 | 2044.7703 | 2228.8624 | 2408.0566 | 2580.5124 | 2744.4057 | 2897.9286 | 3081.1885 | 3258.312 | 3428.0321 | 3589.0931 | 3740.2506 | 3960.8834 | 4168.2677 | 4360.5034 | 4535.7075 | 4692.0141 | 4779.4267 | 4837.0038 | 4862.5738 | 4853.9848 | 4809.1051 | 0 | 113.0155 | 233.6407 | 361.8756 | 497.7203 | 641.1746 | 750.5665 | 857.7621 | 962.056 | 1062.7427 | 1159.1168 | 1299.9723 | 1436.7537 | 1568.1163 | 1692.7154 | 1809.2063 | 1950.3313 | 2086.7906 | 2217.6354 | 2341.917 | 2458.6867 | 2653.6577 | 2838.5052 | 3011.5479 | 3171.1046 | 3315.4941 | 3403.1473 | 3465.9359 | 3501.8316 | 3508.8061 | 3828.2974 | 0 | 220.9467 | 479.796 | 776.3458 | 1110.3946 | 1481.7422 | 1814.5901 | 2156.816 | 2504.8199 | 2855.0269 | 3203.8871 | 3528.8347 | 3844.8103 | 4148.6287 | 4437.1211 | 4707.1349 | 5031.5199 | 5345.1026 | 5645.6675 | 5931.0101 | 6198.9373 | 6614.5411 | 7006.7729 | 7372.0513 | 7706.8121 | 8007.5081 | 8182.574 | 8302.9397 | 8364.4054 | 8362.791 | 8637.4025
| Open Loop Recycling from Packaging | tons | 0 | 465.9635 | 837.3626 | 1116.9534 | 1307.524 | 1411.893 | 1432.9098 | 1373.4538 | 1236.434 | 1024.7885 | 741.484 | -886.674 | -2322.8748 | -3872.3563 | -5393.5793 | -6885.66 | -8347.7127 | -9778.8504 | -11178.1849 | -12544.8263 | -13877.8838 | -14958.9838 | -16006.4563 | -17029.7431 | -18028.1728 | -19001.0729 | -19947.7701 | -20867.5903 | -21759.8585 | -22623.899 | -23459.0354 | 0 | -3.2737 | -36.0433 | -97.2271 | -185.7501 | -300.5447 | -440.5502 | -604.7129 | -791.9862 | -1001.3306 | -1231.7136 | -1156.6115 | -1084.9416 | -1158.7206 | -1298.5176 | -1500.2392 | -1759.8215 | -2073.2296 | -2436.4583 | -2845.5313 | -3296.5018 | -3761.1159 | -4050.1572 | -4408.3814 | -4829.4472 | -5307.0608 | -5834.9762 | -6406.9951 | -7016.9669 | -7658.7886 | -8326.405 | 0 | 462.6899 | 801.3192 | 1019.7264 | 1121.7738 | 1111.3483 | 992.3596 | 768.741 | 444.4479 | 23.4579 | -490.2296 | -2043.2855 | -3407.8164 | -5031.0769 | -6692.0969 | -8385.8992 | -10107.5342 | -11852.0801 | -13614.6432 | -15390.3576 | -17174.3856 | -18720.0998 | -20056.6135 | -21438.1245 | -22857.62 | -24308.1337 | -25782.7463 | -27274.5854 | -28776.8254 | -30282.6876 | -31785.4405
| Sector Demand Post R&S and Recycling | tons | 29305.0302 | 28077.3283 | 26921.5867 | 25835.1759 | 24815.4345 | 23859.6701 | 22999.0862 | 22214.7191 | 21506.4824 | 20874.236 | 20317.7869 | 20418.4117 | 19787.6941 | 19168.9078 | 18563.8264 | 17974.2079 | 17359.8952 | 16756.7127 | 16165.8787 | 15588.6008 | 15026.0754 | 14341.945 | 13676.6113 | 13031.9195 | 12409.6983 | 11811.76 | 11288.0474 | 10799.4494 | 10348.0851 | 9936.0545 | 9565.4378 | 5757.6219 | 5555.6512 | 5346.0707 | 5128.8805 | 4904.0806 | 4671.671 | 4473.3238 | 4277.173 | 4083.9239 | 3894.2819 | 3708.9525 | 3505.339 | 3305.7995 | 3111.6788 | 2924.3216 | 2745.0726 | 2541.1895 | 2341.9722 | 2148.3693 | 1961.3297 | 1781.8019 | 1511.1181 | 1250.5579 | 1001.8024 | 766.533 | 546.4308 | 383.0649 | 244.5636 | 132.9551 | 50.2678 | -344.9361 | 35062.6521 | 33632.9795 | 32267.6574 | 30964.0564 | 29719.5151 | 28531.3411 | 27472.41 | 26491.8921 | 25590.4063 | 24768.5179 | 24026.7394 | 23923.7506 | 23093.4936 | 22280.5866 | 21488.148 | 20719.2805 | 19901.0847 | 19098.6849 | 18314.2481 | 17549.9304 | 16807.8772 | 15853.0631 | 14927.1691 | 14033.7219 | 13176.2314 | 12358.1908 | 11671.1123 | 11044.0129 | 10481.0402 | 9986.3223 | 9220.5017
Tiers 1 | PE | tons | 0 | 0 | 0 | 0 | 0 | 0 | 0 | 0 | 0 | 0 | 0 | 0 | 0 | 0 | 0 | 0 | 0 | 0 | 0 | 0 | 0 | 0 | 0 | 0 | 0 | 0 | 0 | 0 | 0 | 0 | 0 | 0 | 0 | 0 | 0 | 0 | 0 | 0 | 0 | 0 | 0 | 0 | 0 | 0 | 0 | 0 | 0 | 0 | 0 | 0 | 0 | 0 | 0 | 0 | 0 | 0 | 0 | 0 | 0 | 0 | 0 | 0 | 0 | 0 | 0 | 0 | 0 | 0 | 0 | 0 | 0 | 0 | 0 | 0 | 0 | 0 | 0 | 0 | 0 | 0 | 0 | 0 | 0 | 0 | 0 | 0 | 0 | 0 | 0 | 0 | 0 | 0 | 0
| Ethylene Oxide | tons | 29305.0302 | 28181.6619 | 27151.332 | 26208.1998 | 25346.4205 | 24560.1458 | 23850.3092 | 23210.6663 | 22637.8506 | 22128.8455 | 21680.9804 | 21830.0405 | 21232.5469 | 20631.22 | 20027.5345 | 19423.2005 | 18797.8153 | 18168.684 | 17537.1318 | 16904.646 | 16272.8743 | 15530.2642 | 14788.209 | 14049.4356 | 13316.9107 | 12593.8387 | 11925.3852 | 11283.2348 | 10672.3453 | 10097.9456 | 9565.5318 | 5757.6219 | 5555.6624 | 5346.094 | 5128.9165 | 4904.1301 | 4671.7347 | 4473.3984 | 4277.2582 | 4084.0195 | 3894.3875 | 3709.0678 | 3505.4682 | 3305.9423 | 3111.8347 | 2924.4899 | 2745.2525 | 2541.3834 | 2342.1796 | 2148.5898 | 1961.5625 | 1782.0463 | 1511.3819 | 1250.8401 | 1002.1018 | 766.8483 | 546.7605 | 383.4032 | 244.9081 | 133.3033 | 50.6167 | -344.5555 | 35062.6521 | 33737.3243 | 32497.426 | 31337.1163 | 30250.5506 | 29231.8805 | 28323.7076 | 27487.9246 | 26721.8701 | 26023.233 | 25390.0482 | 25335.5087 | 24538.4892 | 23743.0547 | 22952.0244 | 22168.453 | 21339.1987 | 20510.8636 | 19685.7216 | 18866.2085 | 18054.9206 | 17041.6461 | 16039.0491 | 15051.5374 | 14083.759 | 13140.5992 | 12308.7885 | 11528.1429 | 10805.6486 | 10148.5623 | 9220.9763
| Ethyelene Dichloride | tons | 0 | 0 | 0 | 0 | 0 | 0 | 0 | 0 | 0 | 0 | 0 | 0 | 0 | 0 | 0 | 0 | 0 | 0 | 0 | 0 | 0 | 0 | 0 | 0 | 0 | 0 | 0 | 0 | 0 | 0 | 0 | 0 | 0 | 0 | 0 | 0 | 0 | 0 | 0 | 0 | 0 | 0 | 0 | 0 | 0 | 0 | 0 | 0 | 0 | 0 | 0 | 0 | 0 | 0 | 0 | 0 | 0 | 0 | 0 | 0 | 0 | 0 | 0 | 0 | 0 | 0 | 0 | 0 | 0 | 0 | 0 | 0 | 0 | 0 | 0 | 0 | 0 | 0 | 0 | 0 | 0 | 0 | 0 | 0 | 0 | 0 | 0 | 0 | 0 | 0 | 0 | 0 | 0
| Others | tons | 0 | -9.3304 | -18.8673 | -28.5343 | -38.258 | -47.9682 | -57.5977 | -67.0828 | -76.3628 | -85.3806 | -94.082 | -98.5166 | -102.6867 | -105.6501 | -107.8627 | -109.3517 | -110.1458 | -110.2737 | -109.7658 | -108.6531 | -106.9678 | -106.0128 | -104.6628 | -102.8855 | -100.7054 | -98.1478 | -95.2379 | -92.0033 | -88.4715 | -84.6707 | -80.6301 | 0 | -0.59403 | -1.1866 | -1.775 | -2.3564 | -2.9284 | -3.4843 | -4.0251 | -4.5486 | -5.0526 | -5.5354 | -6.1188 | -6.7055 | -7.2336 | -7.7255 | -8.1764 | -8.5857 | -8.9469 | -9.2569 | -9.5133 | -9.7139 | -9.8829 | -10.1482 | -10.3404 | -10.4573 | -10.4979 | -10.4577 | -10.3405 | -10.1473 | -9.8801 | -9.5757 | 0 | -9.9244 | -20.054 | -30.3093 | -40.6144 | -50.8966 | -61.082 | -71.1079 | -80.9114 | -90.4332 | -99.6174 | -104.6354 | -109.3922 | -112.8837 | -115.5882 | -117.5281 | -118.7314 | -119.2206 | -119.0227 | -118.1664 | -116.6817 | -115.8957 | -114.8111 | -113.2259 | -111.1627 | -108.6457 | -105.6957 | -102.3438 | -98.6188 | -94.5509 | -90.2058
Tiers 2 | Vinyl Chloride | tons | 0 | 0 | 0 | 0 | 0 | 0 | 0 | 0 | 0 | 0 | 0 | 0 | 0 | 0 | 0 | 0 | 0 | 0 | 0 | 0 | 0 | 0 | 0 | 0 | 0 | 0 | 0 | 0 | 0 | 0 | 0 | 0 | 0 | 0 | 0 | 0 | 0 | 0 | 0 | 0 | 0 | 0 | 0 | 0 | 0 | 0 | 0 | 0 | 0 | 0 | 0 | 0 | 0 | 0 | 0 | 0 | 0 | 0 | 0 | 0 | 0 | 0 | 0 | 0 | 0 | 0 | 0 | 0 | 0 | 0 | 0 | 0 | 0 | 0 | 0 | 0 | 0 | 0 | 0 | 0 | 0 | 0 | 0 | 0 | 0 | 0 | 0 | 0 | 0 | 0 | 0 | 0 | 0
| Etylene Glycol | tons | 29305.0302 | 28181.6619 | 27151.332 | 26208.1998 | 25346.4205 | 24560.1458 | 23850.3092 | 23210.6663 | 22637.8506 | 22128.8455 | 21680.9804 | 21830.0405 | 21232.5469 | 20631.22 | 20027.5345 | 19423.2005 | 18797.8153 | 18168.684 | 17537.1318 | 16904.646 | 16272.8743 | 15530.2642 | 14788.209 | 14049.4356 | 13316.9107 | 12593.8387 | 11925.3852 | 11283.2348 | 10672.3453 | 10097.9456 | 9565.5318 | 5757.6219 | 5555.6624 | 5346.094 | 5128.9165 | 4904.1301 | 4671.7347 | 4473.3984 | 4277.2582 | 4084.0195 | 3894.3875 | 3709.0678 | 3505.4682 | 3305.9423 | 3111.8347 | 2924.4899 | 2745.2525 | 2541.3834 | 2342.1796 | 2148.5898 | 1961.5625 | 1782.0463 | 1511.3819 | 1250.8401 | 1002.1018 | 766.8483 | 546.7605 | 383.4032 | 244.9081 | 133.3033 | 50.6167 | -344.5555 | 35062.6521 | 33737.3243 | 32497.426 | 31337.1163 | 30250.5506 | 29231.8805 | 28323.7076 | 27487.9246 | 26721.8701 | 26023.233 | 25390.0482 | 25335.5087 | 24538.4892 | 23743.0547 | 22952.0244 | 22168.453 | 21339.1987 | 20510.8636 | 19685.7216 | 18866.2085 | 18054.9206 | 17041.6461 | 16039.0491 | 15051.5374 | 14083.759 | 13140.5992 | 12308.7885 | 11528.1429 | 10805.6486 | 10148.5623 | 9220.9763
Recycling Construction | Sector demand Post R&S | tons | 833693.9094 | 819227.8348 | 804922.882 | 790777.5081 | 776790.1838 | 762959.3933 | 749283.6341 | 735761.4174 | 722391.2674 | 709171.7213 | 696101.3296 | 683178.6554 | 670402.2748 | 657770.7764 | 645282.7616 | 632936.8439 | 620731.6494 | 608665.8165 | 596737.9957 | 584946.8493 | 573291.0518 | 561541.1976 | 549927.2553 | 538447.9013 | 527101.8239 | 515887.7231 | 504804.3106 | 493850.3095 | 483024.4545 | 472325.4917 | 461752.1781 | 201906.274 | 199795.0245 | 197683.775 | 195572.5255 | 193461.276 | 191350.0265 | 189238.777 | 187127.5275 | 185016.2781 | 182905.0286 | 180793.7791 | 178682.5296 | 176571.2801 | 174460.0306 | 172348.7811 | 170237.5316 | 168126.2821 | 166015.0327 | 163903.7832 | 161792.5337 | 159681.2842 | 157506.0574 | 155330.8307 | 153155.6039 | 150980.3772 | 148805.1504 | 146629.9237 | 144454.6969 | 142279.4702 | 140104.2435 | 137929.0167 | 1035600.1834 | 1019022.8593 | 1002606.657 | 986350.0337 | 970251.4598 | 954309.4198 | 938522.4112 | 922888.945 | 907407.5455 | 892076.7499 | 876895.1087 | 861861.185 | 846973.5549 | 832230.8071 | 817631.5427 | 803174.3755 | 788857.9316 | 774680.8492 | 760641.7788 | 746739.3829 | 732972.336 | 719047.255 | 705258.086 | 691603.5052 | 678082.2011 | 664692.8736 | 651434.2343 | 638305.0065 | 625303.9247 | 612429.7351 | 599681.1949
| Closed Loop Recycling | tons | 0 | 5310.0285 | 10593.8631 | 15851.5995 | 21083.3332 | 26289.1595 | 31469.1731 | 36623.4686 | 41752.1403 | 46855.2821 | 51932.9877 | 55281.2814 | 58612.7237 | 61927.3767 | 65225.3022 | 68506.5619 | 71771.2172 | 75019.3293 | 78250.9593 | 81466.168 | 84665.0161 | 89677.7991 | 94665.3194 | 99627.6701 | 104564.944 | 109477.2336 | 114364.6309 | 119227.2278 | 124065.1159 | 128878.3865 | 133667.1305 | 0 | 779.2342 | 1554.817 | 2326.7483 | 3095.0282 | 3859.6566 | 4620.6336 | 5377.9591 | 6131.6332 | 6881.6558 | 7628.027 | 9063.8194 | 10492.6513 | 11914.5226 | 13329.4333 | 14737.3834 | 16138.373 | 17532.402 | 18919.4704 | 20299.5782 | 21672.7255 | 24137.715 | 26590.3693 | 29030.6884 | 31458.6724 | 33874.3211 | 36277.6346 | 38668.6129 | 41047.2561 | 43413.564 | 45767.5367 | 0 | 6089.2627 | 12148.6801 | 18178.3478 | 24178.3614 | 30148.8161 | 36089.8066 | 42001.4277 | 47883.7735 | 53736.9379 | 59561.0147 | 64345.1008 | 69105.375 | 73841.8993 | 78554.7355 | 83243.9454 | 87909.5902 | 92551.7313 | 97170.4297 | 101765.7463 | 106337.7416 | 113815.5141 | 121255.6887 | 128658.3586 | 136023.6164 | 143351.5547 | 150642.2655 | 157895.8407 | 165112.372 | 172291.9505 | 179434.6673
| Open Loop Recycling from Packaging | tons | 0 | 6813.5764 | 13362.8617 | 19642.7446 | 25648.1132 | 31373.8553 | 36814.859 | 41966.0124 | 46822.2046 | 51378.3255 | 55629.2659 | 50297.7868 | 46060.7381 | 40670.8082 | 35148.956 | 29494.2045 | 23705.5794 | 17782.109 | 11722.8242 | 5526.759 | -807.0501 | -5139.0628 | -9476.7388 | -13917.0262 | -18460.6563 | -23108.3583 | -27860.8593 | -32718.8844 | -37683.1562 | -42754.3954 | -47933.3202 | 0 | 2190.8066 | 4295.9251 | 6314.8869 | 8247.2302 | 10092.5004 | 11850.2498 | 13520.038 | 15101.4313 | 16594.0035 | 17997.335 | 21675.9146 | 25511.6299 | 28425.5879 | 30963.3642 | 33123.4133 | 34904.2189 | 36304.2942 | 37322.1816 | 37956.4526 | 38205.7083 | 38308.1043 | 40176.4719 | 41419.0647 | 42033.6888 | 42018.198 | 41370.4938 | 40088.5254 | 38170.2897 | 35613.8314 | 32417.2428 | 0 | 9004.3829 | 17658.7868 | 25957.6315 | 33895.3434 | 41466.3557 | 48665.1088 | 55486.0504 | 61923.636 | 67972.3289 | 73626.6009 | 71973.7014 | 71572.368 | 69096.3962 | 66112.3203 | 62617.6178 | 58609.7983 | 54086.4032 | 49045.0058 | 43483.2116 | 37398.6582 | 33169.0415 | 30699.7331 | 27502.0385 | 23573.0325 | 18909.8397 | 13509.6344 | 7369.641 | 487.1335 | -7140.5639 | -15516.0773
| Open Loop Recycling from Textile | tons | 0 | 871.1593 | 1723.0875 | 2555.8994 | 3369.7091 | 4164.6301 | 4788.1058 | 5346.1062 | 5840.4634 | 6272.9947 | 6645.5036 | 6752.142 | 6822.827 | 6858.7303 | 6861.0142 | 6830.8317 | 6862.6471 | 6870.7884 | 6856.0642 | 6819.2769 | 6761.2223 | 6821.5213 | 6847.8683 | 6841.4795 | 6803.5613 | 6735.3105 | 6571.7117 | 6376.0505 | 6149.7257 | 5894.1244 | 5610.6227 | 0 | 195.47 | 387.1352 | 574.9955 | 759.0509 | 939.3015 | 917.9463 | 882.1171 | 832.1665 | 768.4473 | 691.3121 | 762.3819 | 805.8042 | 822.2513 | 812.3956 | 776.9094 | 799.208 | 802.897 | 788.4508 | 756.3436 | 707.0498 | 805.4854 | 871.8694 | 907.0425 | 911.8453 | 887.1185 | 772.6725 | 625.8846 | 447.7688 | 239.3393 | -170.1228 | 0 | 1066.6293 | 2110.2227 | 3130.8949 | 4128.76 | 5103.9316 | 5706.0521 | 6228.2233 | 6672.6299 | 7041.442 | 7336.8157 | 7514.5239 | 7628.6312 | 7680.9816 | 7673.4098 | 7607.7411 | 7661.8551 | 7673.6854 | 7644.515 | 7575.6205 | 7468.2721 | 7627.0067 | 7719.7377 | 7748.522 | 7715.4066 | 7622.429 | 7344.3842 | 7001.9351 | 6597.4945 | 6133.4638 | 5440.4999
| Open Loop Recycling from Automotive | tons | 0 | 134.3698 | 253.6646 | 358.1976 | 448.2793 | 524.2181 | 586.3202 | 634.8892 | 670.2267 | 692.6318 | 702.4016 | 646.9074 | 584.0701 | 501.7939 | 413.0517 | 318.1027 | 217.2025 | 110.6028 | -1.448 | -118.7056 | -240.9292 | -334.951 | -438.0183 | -570.6716 | -709.8533 | -854.9701 | -1005.4427 | -1160.706 | -1320.209 | -1483.415 | -1649.8016 | 0 | 121.2531 | 241.9391 | 362.0581 | 481.6099 | 600.5944 | 719.0116 | 836.8614 | 954.1437 | 1070.8585 | 1187.0056 | 1410.8732 | 1633.6587 | 1847.4667 | 2058.6711 | 2267.2778 | 2473.2932 | 2676.7236 | 2877.5754 | 3075.8553 | 3271.5699 | 3631.1218 | 3986.1235 | 4297.1455 | 4597.5325 | 4887.3282 | 5166.5792 | 5435.3354 | 5693.6497 | 5941.578 | 1089.8265 | 0 | 255.6229 | 495.6038 | 720.2557 | 929.8892 | 1124.8126 | 1305.3318 | 1471.7506 | 1624.3704 | 1763.4903 | 1889.4072 | 2057.7805 | 2217.7289 | 2349.2607 | 2471.7228 | 2585.3805 | 2690.4957 | 2787.3264 | 2876.1274 | 2957.1497 | 3030.6407 | 3296.1708 | 3548.1052 | 3726.4739 | 3887.6792 | 4032.3581 | 4161.1365 | 4274.6294 | 4373.4407 | 4458.163 | -559.9751
| Sector Demand Post R&S and Recycling | tons | 833693.9094 | 806098.7008 | 778989.405 | 752369.067 | 726240.749 | 700607.5302 | 675625.1761 | 651190.941 | 627306.2324 | 603972.4872 | 581191.1708 | 570200.5378 | 558321.9159 | 547812.0672 | 537634.4374 | 527787.143 | 518175.0032 | 508882.987 | 499909.5959 | 491253.3509 | 482912.7927 | 470515.8909 | 458328.8247 | 446466.4495 | 434903.8282 | 423638.5074 | 412734.2701 | 402126.6216 | 391812.9781 | 381790.791 | 372057.5467 | 201906.274 | 196508.2606 | 191203.9586 | 185993.8367 | 180878.3568 | 175857.9736 | 171130.9357 | 166510.552 | 161996.9033 | 157590.0636 | 153290.0994 | 145769.5406 | 138127.536 | 131450.2021 | 125184.917 | 119332.5477 | 113811.189 | 108698.7158 | 103996.105 | 99704.304 | 95824.2306 | 90623.631 | 83705.9966 | 77501.6628 | 71978.6382 | 67209.3392 | 64297.8796 | 61989.4132 | 60275.0427 | 59145.7875 | 62961.0691 | 1035600.1834 | 1002606.9614 | 970193.3636 | 938362.9037 | 907119.1058 | 876465.5039 | 846756.1119 | 817701.493 | 789303.1357 | 761562.5508 | 734481.2702 | 715970.0784 | 696449.4519 | 679262.2693 | 662819.3543 | 647119.6907 | 631986.1922 | 617581.7028 | 603905.7009 | 590957.6549 | 578737.0234 | 561139.5219 | 542034.8213 | 523968.1123 | 506882.4664 | 490847.8466 | 477032.1497 | 464116.0348 | 452088.0208 | 440936.5785 | 435018.6158
Tiers 1 | PE | tons | 180037.4545 | 172150.4522 | 164615.4345 | 157427.7205 | 150582.4096 | 144074.3812 | 137898.294 | 132048.5856 | 126519.4725 | 121304.949 | 116398.7876 | 120115.9809 | 122731.2576 | 126196.8272 | 129609.6715 | 132965.7873 | 136261.1406 | 139491.6664 | 142653.2689 | 145741.8207 | 148753.1634 | 149581.0422 | 150239.6723 | 150809.7384 | 151276.7324 | 151637.5234 | 151888.9835 | 152027.9872 | 152051.4101 | 151956.1285 | 151739.018 | 35372.3435 | 33590.9363 | 31938.8304 | 30413.5303 | 29012.5121 | 27733.2234 | 26573.0844 | 25529.4876 | 24599.7987 | 23781.357 | 23071.4753 | 20038.1624 | 16945.8435 | 14721.4414 | 12871.3801 | 11383.8476 | 10246.936 | 9448.6432 | 8976.8745 | 8819.4444 | 8964.0782 | 8575.7062 | 6862.9467 | 5666.8311 | 4942.3141 | 4669.0004 | 4826.3594 | 5393.728 | 6350.3141 | 7675.1985 | 12998.8194 | 215409.7981 | 205741.3885 | 196554.2649 | 187841.2508 | 179594.9217 | 171807.6046 | 164471.3783 | 157578.0732 | 151119.2712 | 145086.306 | 139470.2629 | 140154.1433 | 139677.101 | 140918.2686 | 142481.0516 | 144349.6349 | 146508.0765 | 148940.3096 | 151630.1434 | 154561.2651 | 157717.2416 | 158156.7485 | 157102.619 | 156476.5695 | 156219.0465 | 156306.5238 | 156715.3429 | 157421.7152 | 158401.7242 | 159631.327 | 164737.8375
| Ethylene Oxide | tons | 64852.2421 | 63380.0164 | 61841.6993 | 60240.4291 | 58579.3646 | 56861.684 | 55121.1195 | 53351.4569 | 51560.1575 | 49754.4782 | 47941.4729 | 46374.1169 | 44821.2958 | 43329.2071 | 41882.6197 | 40484.8953 | 39089.4838 | 37739.3233 | 36436.8943 | 35184.5806 | 33984.671 | 32649.5189 | 31360.4648 | 30123.6131 | 28941.7124 | 27817.3643 | 26810.3993 | 25873.8532 | 25010.0898 | 24221.3029 | 23509.5182 | 12741.6586 | 12246.8234 | 11748.7755 | 11247.9459 | 10744.7684 | 10239.6798 | 9930.9012 | 9631.7623 | 9342.356 | 9062.7779 | 8793.1266 | 8328.8944 | 7876.9023 | 7459.0684 | 7066.599 | 6700.7415 | 6280.018 | 5882.7535 | 5510.4213 | 5164.503 | 4846.4893 | 4381.0328 | 3882.531 | 3432.9972 | 3034.8074 | 2690.3504 | 2463.0511 | 2298.7915 | 2199.8223 | 2168.4054 | 2378.5291 | 77593.9007 | 75626.8398 | 73590.4748 | 71488.3751 | 69324.1329 | 67101.3638 | 65052.0207 | 62983.2191 | 60902.5135 | 58817.2561 | 56734.5995 | 54703.0112 | 52698.1981 | 50788.2755 | 48949.2188 | 47185.6368 | 45369.5018 | 43622.0769 | 41947.3155 | 40349.0837 | 38831.1603 | 37030.5517 | 35242.9958 | 33556.6103 | 31976.5198 | 30507.7147 | 29273.4504 | 28172.6447 | 27209.9121 | 26389.7082 | 25888.0473
| Ethyelene Dichloride | tons | 641154.611 | 623898.9905 | 606877.1572 | 590090.9341 | 573542.258 | 557233.1789 | 541165.8604 | 525342.5792 | 509765.7254 | 494437.8022 | 479361.426 | 466489.393 | 453827.4234 | 441504.0377 | 429462.7289 | 417703.7835 | 406227.5165 | 395034.2716 | 384124.4206 | 373498.3639 | 363156.5298 | 351412.2296 | 339977.7342 | 328864.1146 | 318069.0004 | 307591.9236 | 297432.4372 | 287590.1147 | 278064.5509 | 268855.3613 | 259962.1829 | 125969.0168 | 123679.4103 | 121380.96 | 119074.8882 | 116762.4263 | 114444.8151 | 112123.3039 | 109799.151 | 107473.6231 | 105147.9952 | 102823.5506 | 99985.6589 | 97123.7406 | 94305.8 | 91507.1053 | 88733.2977 | 85990.0468 | 83283.0498 | 80618.0311 | 78000.7413 | 75436.9564 | 72326.3051 | 69058.2719 | 65884.4483 | 62811.8402 | 59849.9884 | 57008.4692 | 54296.8937 | 51724.9064 | 49302.1836 | 47583.7205 | 767123.6278 | 747578.4008 | 728258.1172 | 709165.8223 | 690304.6843 | 671677.994 | 653289.1643 | 635141.7301 | 617239.3484 | 599585.7974 | 582184.9766 | 566475.0518 | 550951.164 | 535809.8376 | 520969.8342 | 506437.0812 | 492217.5633 | 478317.3214 | 464742.4518 | 451499.1051 | 438593.4862 | 423738.5347 | 409036.006 | 394748.5629 | 380880.8406 | 367441.912 | 354440.9064 | 341887.0085 | 329789.4572 | 318157.5449 | 307545.9034
| Others | tons | -52350.3982 | -52488.6376 | -52736.6708 | -53089.7073 | -53542.8687 | -54091.1889 | -54729.6131 | -55452.9992 | -56256.1165 | -57133.6459 | -58080.1801 | -58502.5962 | -58964.3647 | -59331.3909 | -59661.3752 | -59951.9072 | -60200.569 | -60404.9327 | -60562.5622 | -60671.0127 | -60727.8307 | -61080.4434 | -61422.9484 | -61734.6714 | -62022.9047 | -62285.7521 | -62521.3217 | -62727.7285 | -62903.091 | -63045.5308 | -63153.1724 | 27823.255 | 26991.0906 | 26135.3926 | 25257.4723 | 24358.6501 | 23440.2554 | 22503.6462 | 21550.1511 | 20581.1256 | 19597.9335 | 18601.947 | 17416.8249 | 16181.0496 | 14963.8924 | 13739.8326 | 12514.6609 | 11294.1882 | 10084.2693 | 8890.7781 | 7719.6153 | 6576.7068 | 5340.5868 | 3902.247 | 2517.3862 | 1189.6764 | -71.1545 | -1255.3361 | -2353.0746 | -3354.5369 | -4249.8568 | -4136.5357 | -24527.1432 | -25497.5471 | -26601.2782 | -27832.235 | -29184.2186 | -30650.9335 | -32225.9668 | -33902.8481 | -35674.9909 | -37535.7124 | -39478.2331 | -41085.7714 | -42783.315 | -44367.4985 | -45921.5426 | -47437.2463 | -48906.3808 | -50320.6634 | -51671.784 | -52951.3975 | -54151.124 | -55739.8566 | -57520.7014 | -59217.2851 | -60833.2283 | -62356.9066 | -63776.6578 | -65080.8032 | -66257.6279 | -67295.3876 | -67289.7081
Tiers 2 | Vinyl Chloride | tons | 292255.7982 | 281054.1937 | 270018.9473 | 259152.5278 | 248457.5118 | 237936.584 | 227592.5363 | 217428.2689 | 207446.7894 | 197651.2132 | 188044.7632 | 180580.8369 | 173265.7506 | 166228.6153 | 159413.5095 | 152821.2997 | 146452.8761 | 140309.152 | 134391.0642 | 128699.5726 | 123235.6607 | 116408.645 | 109834.5553 | 103525.0166 | 97478.2074 | 91694.2037 | 86173.0977 | 80914.9972 | 75920.0265 | 71188.3261 | 66720.053 | 57420.1213 | 55847.302 | 54265.6388 | 52676.3541 | 51080.6794 | 49479.8553 | 47875.1312 | 46267.7655 | 44659.0247 | 43050.1839 | 41442.5265 | 39321.4219 | 37176.2908 | 35075.1373 | 32993.2298 | 30936.2093 | 28909.7455 | 26919.5357 | 24971.3042 | 23070.8014 | 21223.8037 | 18851.6604 | 16322.1351 | 13886.8195 | 11552.7194 | 9329.3755 | 7226.3642 | 5253.2967 | 3419.8174 | 1735.6026 | 755.6474 | 349675.9195 | 336901.4956 | 324284.586 | 311828.8818 | 299538.1912 | 287416.4392 | 275467.6676 | 263696.0344 | 252105.8141 | 240701.3972 | 229487.2897 | 219902.2588 | 210442.0414 | 201303.7526 | 192406.7392 | 183757.509 | 175362.6216 | 167228.6877 | 159362.3683 | 151770.3741 | 144459.4643 | 135260.3054 | 126156.6904 | 117411.8361 | 109030.9268 | 101023.5792 | 93399.4619 | 86168.294 | 79339.8439 | 72923.9287 | 67475.7004
| Etylene Glycol | tons | 21707.022 | 20983.4428 | 20185.4337 | 19316.2131 | 18379.0187 | 17377.1075 | 16344.2891 | 15274.4265 | 14175.0575 | 13053.5144 | 11916.9263 | 11018.3428 | 10126.7234 | 9288.3384 | 8488.0292 | 7729.229 | 6965.4592 | 6239.7282 | 5554.5862 | 4912.4864 | 4315.7861 | 3588.711 | 2900.7001 | 2257.9265 | 1663.2065 | 1119.2091 | 685.8314 | 316.1754 | 12.6703 | -222.4253 | -387.0212 | 4264.825 | 3858.6285 | 3449.2193 | 3037.0284 | 2622.4896 | 2206.0397 | 1985.8998 | 1775.3996 | 1574.632 | 1383.6926 | 1202.68 | 827.0865 | 463.7331 | 134.5379 | -169.2927 | -446.5115 | -778.5964 | -1087.2221 | -1370.9157 | -1628.1952 | -1857.5702 | -2231.702 | -2638.879 | -2997.0881 | -3303.9532 | -3557.0855 | -3693.0601 | -3765.995 | -3773.6394 | -3713.7316 | -3412.2831 | 25971.847 | 24842.0712 | 23634.653 | 22353.2416 | 21001.5083 | 19583.1472 | 18330.189 | 17049.8261 | 15749.6894 | 14437.207 | 13119.6064 | 11845.4294 | 10590.4565 | 9422.8763 | 8318.7364 | 7282.7175 | 6186.8629 | 5152.5061 | 4183.6705 | 3284.2912 | 2458.2159 | 1357.009 | 261.8211 | -739.1617 | -1640.7467 | -2437.8764 | -3007.2286 | -3449.8195 | -3760.9691 | -3936.1569 | -3799.3043
Recycling Other | Sector demand Post R&S | tons | 2145788.3366 | 2142983.0164 | 2118409.2698 | 2093885.5109 | 2069415.5177 | 2045003.3455 | 2017914.4039 | 1990940.0028 | 1964084.6077 | 1937353.0426 | 1910750.5124 | 1879289.4793 | 1848064.4334 | 1817080.6754 | 1786344.0015 | 1755860.7324 | 1721344.8739 | 1687187.5494 | 1653395.561 | 1619976.3866 | 1586938.2193 | 1551188.286 | 1515912.7326 | 1481121.121 | 1446823.9255 | 1413032.5854 | 1378293.4518 | 1344121.6995 | 1310531.4219 | 1277537.9276 | 1245157.8107 | 387852.0951 | 401031.0068 | 400312.9166 | 399868.977 | 399738.1416 | 399964.6341 | 400598.6581 | 401697.2027 | 403324.957 | 405555.3469 | 408471.7125 | 412168.6432 | 416753.4931 | 422348.1007 | 429090.7397 | 437138.3327 | 446668.9635 | 457884.7269 | 471014.9635 | 486319.9288 | 504094.9577 | 524640.3657 | 548371.7323 | 575720.6217 | 607176.7497 | 643295.8161 | 684708.3915 | 732130.0019 | 786372.5707 | 848357.4026 | 919129.9155 | 2533640.4317 | 2544014.0232 | 2518722.1864 | 2493754.4879 | 2469153.6593 | 2444967.9797 | 2418513.0619 | 2392637.2055 | 2367409.5647 | 2342908.3896 | 2319222.2249 | 2291458.1225 | 2264817.9265 | 2239428.7761 | 2215434.7411 | 2192999.065 | 2168013.8373 | 2145072.2764 | 2124410.5246 | 2106296.3155 | 2091033.177 | 2075828.6517 | 2064284.4649 | 2056841.7426 | 2054000.6752 | 2056328.4015 | 2063001.8433 | 2076251.7014 | 2096903.9926 | 2125895.3303 | 2164287.7262
| Closed Loop Recycling | tons | 0 | 9047.1234 | 18053.9319 | 27020.5593 | 35947.1393 | 44833.8049 | 52824.6044 | 60659.499 | 68339.4033 | 75865.2276 | 83237.8787 | 87617.3964 | 91897.045 | 96077.4202 | 100159.1149 | 104142.72 | 108028.8234 | 111818.0108 | 115510.8652 | 119107.9672 | 122609.8951 | 128866.0654 | 134973.6805 | 140933.6306 | 146746.8021 | 152414.0779 | 157882.0145 | 163202.4539 | 168376.2903 | 173404.4145 | 178287.7132 | 0 | 1010.8761 | 2021.7522 | 3032.6284 | 4043.5045 | 5054.3806 | 5885.4652 | 6703.2062 | 7507.6037 | 8298.6576 | 9076.368 | 10720.5634 | 12339.3227 | 13932.6458 | 15500.5327 | 17042.9835 | 18559.9981 | 20051.5765 | 21517.7187 | 22958.4248 | 24373.6947 | 27094.327 | 29769.8826 | 32400.3614 | 34985.7634 | 37526.0887 | 40007.1285 | 42441.7255 | 44829.8798 | 47171.5914 | 49466.8603 | 0 | 10057.9995 | 20075.6841 | 30053.1877 | 39990.6438 | 49888.1854 | 58710.0695 | 67362.7053 | 75847.007 | 84163.8852 | 92314.2467 | 98337.9598 | 104236.3677 | 110010.0659 | 115659.6476 | 121185.7035 | 126588.8215 | 131869.5872 | 137028.5839 | 142066.3921 | 146983.5898 | 155960.3924 | 164743.563 | 173333.992 | 181732.5656 | 189940.1666 | 197889.143 | 205644.1794 | 213206.1701 | 220576.0059 | 227754.5735
| Open Loop Recycling from Packaging | tons | 0 | 1048.6592 | 2045.6232 | 2990.5527 | 3883.113 | 4722.9737 | 5509.8089 | 6243.2969 | 6923.1206 | 7548.967 | 8120.5275 | 7117.9522 | 6300.6883 | 5301.0266 | 4286.4315 | 3256.8896 | 2212.3882 | 1152.915 | 78.4584 | -1010.9926 | -2115.4483 | -2895.2381 | -3670.9994 | -4458.0583 | -5256.4236 | -6066.1033 | -6887.1053 | -7719.4368 | -8563.1048 | -9418.1156 | -10284.4754 | 0 | 315.1266 | 613.6602 | 895.6893 | 1161.3021 | 1410.587 | 1643.6322 | 1860.5261 | 2061.3571 | 2246.2133 | 2415.1832 | 2955.9224 | 3518.8035 | 3927.9475 | 4273.3901 | 4555.4983 | 4774.6392 | 4931.1798 | 5025.4871 | 5057.9281 | 5028.87 | 4976.6904 | 5204.2014 | 5331.5997 | 5359.4829 | 5288.4484 | 5119.0937 | 4852.0162 | 4487.8136 | 4027.0831 | 3470.4224 | 0 | 1363.7857 | 2659.2834 | 3886.242 | 5044.4151 | 6133.5607 | 7153.4411 | 8103.823 | 8984.4776 | 9795.1803 | 10535.7108 | 10073.8746 | 9819.4918 | 9228.9741 | 8559.8215 | 7812.3879 | 6987.0273 | 6084.0947 | 5103.9455 | 4046.9356 | 2913.4216 | 2081.4523 | 1533.202 | 873.5413 | 103.0593 | -777.655 | -1768.0117 | -2867.4206 | -4075.2912 | -5391.0325 | -6814.053
| Open Loop Recycling from Textile | tons | 0 | 871.1593 | 1723.0875 | 2555.8994 | 3369.7091 | 4164.6301 | 4788.1058 | 5346.1062 | 5840.4634 | 6272.9947 | 6645.5036 | 6752.142 | 6822.827 | 6858.7303 | 6861.0142 | 6830.8317 | 6862.6471 | 6870.7884 | 6856.0642 | 6819.2769 | 6761.2223 | 6821.5213 | 6847.8683 | 6841.4795 | 6803.5613 | 6735.3105 | 6571.7117 | 6376.0505 | 6149.7257 | 5894.1244 | 5610.6227 | 0 | 195.47 | 387.1352 | 574.9955 | 759.0509 | 939.3015 | 917.9463 | 882.1171 | 832.1665 | 768.4473 | 691.3121 | 762.3819 | 805.8042 | 822.2513 | 812.3956 | 776.9094 | 799.208 | 802.897 | 788.4508 | 756.3436 | 707.0498 | 805.4854 | 871.8694 | 907.0425 | 911.8453 | 887.1185 | 772.6725 | 625.8846 | 447.7688 | 239.3393 | -170.1228 | 0 | 1066.6293 | 2110.2227 | 3130.8949 | 4128.76 | 5103.9316 | 5706.0521 | 6228.2233 | 6672.6299 | 7041.442 | 7336.8157 | 7514.5239 | 7628.6312 | 7680.9816 | 7673.4098 | 7607.7411 | 7661.8551 | 7673.6854 | 7644.515 | 7575.6205 | 7468.2721 | 7627.0067 | 7719.7377 | 7748.522 | 7715.4066 | 7622.429 | 7344.3842 | 7001.9351 | 6597.4945 | 6133.4638 | 5440.4999
| Open Loop Recycling from Automotive | tons | 0 | 93.0252 | 175.614 | 247.9829 | 310.3472 | 362.9203 | 405.914 | 439.5387 | 464.0031 | 479.5143 | 486.278 | 447.8589 | 404.3563 | 347.3958 | 285.9589 | 220.2249 | 150.3709 | 76.5712 | -1.0025 | -82.1808 | -166.7971 | -231.8891 | -303.2434 | -395.0803 | -491.4369 | -591.9024 | -696.0757 | -803.5657 | -913.9908 | -1026.9796 | -1142.1703 | 0 | 83.9444 | 167.4963 | 250.6556 | 333.4222 | 415.7961 | 497.7773 | 579.3656 | 660.561 | 741.3636 | 821.7731 | 976.7584 | 1130.9945 | 1279.0154 | 1425.2338 | 1569.6539 | 1712.2799 | 1853.1163 | 1992.1676 | 2129.4383 | 2264.933 | 2513.8536 | 2759.6239 | 2974.9469 | 3182.9071 | 3383.5349 | 3576.8625 | 3762.9245 | 3941.7575 | 4113.4002 | 754.4953 | 0 | 176.9697 | 343.1103 | 498.6386 | 643.7694 | 778.7164 | 903.6912 | 1018.9043 | 1124.5641 | 1220.8779 | 1308.0511 | 1424.6173 | 1535.3507 | 1626.4112 | 1711.1927 | 1789.8788 | 1862.6509 | 1929.6875 | 1991.1651 | 2047.2575 | 2098.1359 | 2281.9644 | 2456.3805 | 2579.8665 | 2691.4702 | 2791.6325 | 2880.7868 | 2959.3588 | 3027.7667 | 3086.4206 | -387.6751
| Sector Demand Post R&S and Recycling | tons | 2145788.3366 | 2131923.0493 | 2096411.0133 | 2061070.5165 | 2025905.2091 | 1990919.0166 | 1954385.9709 | 1918251.5619 | 1882517.6174 | 1847186.339 | 1812260.3246 | 1777354.1298 | 1742639.5168 | 1708496.1025 | 1674751.482 | 1641410.0662 | 1604090.6443 | 1567269.2641 | 1530951.1757 | 1495142.3159 | 1459849.3474 | 1418627.8265 | 1378065.4266 | 1338199.1496 | 1299021.4226 | 1260541.2027 | 1221422.9066 | 1183066.1976 | 1145482.5015 | 1108684.4839 | 1072686.1206 | 387852.0951 | 399425.5896 | 397122.8726 | 395115.0082 | 393440.8619 | 392144.5689 | 391653.8371 | 391671.9877 | 392263.2687 | 393500.6652 | 395467.0761 | 396753.0171 | 398958.5682 | 402386.2407 | 407079.1875 | 413193.2876 | 420822.8383 | 430245.9573 | 441691.1394 | 455417.794 | 471720.4101 | 489250.0093 | 509766.155 | 534106.6712 | 562736.751 | 596210.6256 | 635232.6343 | 680447.451 | 732665.351 | 792805.9886 | 865608.2604 | 2533640.4317 | 2531348.6389 | 2493533.8858 | 2456185.5247 | 2419346.071 | 2383063.5855 | 2346039.8079 | 2309923.5496 | 2274780.8861 | 2240687.0042 | 2207727.4007 | 2174107.1469 | 2141598.085 | 2110882.3433 | 2081830.6695 | 2054603.3538 | 2024913.4825 | 1997515.2214 | 1972642.315 | 1950560.1099 | 1931569.7575 | 1907877.8358 | 1887831.5816 | 1872305.8208 | 1861758.1735 | 1856751.8283 | 1856655.541 | 1863513.6487 | 1878147.8525 | 1901490.4725 | 1938294.3809
Tiers 1 | PE | tons | 243158.3448 | 245659.7538 | 238376.5493 | 231182.0253 | 224078.7868 | 217069.5894 | 210229.3369 | 203546.4506 | 197023.7772 | 190664.3501 | 184471.3994 | 180362.1159 | 176239.6107 | 172400.3037 | 168711.0311 | 165175.4163 | 161310.8863 | 157618.3655 | 154102.1791 | 150766.9694 | 147617.7134 | 142739.3695 | 138073.0233 | 133643.9481 | 129450.2585 | 125498.4058 | 121653.4535 | 118070.2546 | 114756.7277 | 111721.3647 | 108973.2621 | 50640.1156 | 56626.9108 | 56142.2645 | 55800.4228 | 55619.8999 | 55621.6712 | 55958.549 | 56538.004 | 57390.5707 | 58550.8644 | 60058.132 | 60961.9495 | 62282.0811 | 64220.1439 | 66767.667 | 69998.9581 | 73998.2051 | 78860.8082 | 84694.8913 | 91623.0173 | 99784.1336 | 108257.9398 | 118024.0555 | 129627.4372 | 143281.1668 | 159246.3074 | 177829.0941 | 199356.032 | 224207.878 | 252816.4903 | 288199.6619 | 293798.4604 | 302286.6646 | 294518.8138 | 286982.4481 | 279698.6867 | 272691.2607 | 266187.8858 | 260084.4547 | 254414.3479 | 249215.2144 | 244529.5314 | 241324.0653 | 238521.6918 | 236620.4476 | 235478.6981 | 235174.3744 | 235309.0914 | 236479.1737 | 238797.0704 | 242389.9867 | 247401.8471 | 250997.3093 | 256097.0788 | 263271.3852 | 272731.4253 | 284744.7132 | 299482.5476 | 317426.2865 | 338964.6056 | 364537.855 | 397172.924
| Ethylene Oxide | tons | 107053.6515 | 110550.5482 | 109428.8823 | 108268.5455 | 107072.427 | 105843.4605 | 104478.5148 | 103110.2167 | 101745.8519 | 100392.5416 | 99057.2489 | 97610.132 | 96199.7041 | 94839.4299 | 93529.9055 | 92275.6871 | 90817.3537 | 89417.9585 | 88081.4518 | 86811.8162 | 85613.0756 | 84228.61 | 82927.5493 | 81715.5279 | 80597.8154 | 79579.721 | 78650.8371 | 77842.2329 | 77159.5827 | 76608.628 | 76195.1936 | 22294.9753 | 25131.3609 | 25184.7285 | 25299.0475 | 25482.19 | 25743.0834 | 26289.634 | 26946.2131 | 27725.4941 | 28641.9006 | 29711.8417 | 30780.4354 | 32055.4468 | 33566.472 | 35337.8802 | 37400.6189 | 39707.1382 | 42374.49 | 45448.3208 | 48980.4683 | 53029.7949 | 57495.1592 | 62622.0107 | 68511.375 | 75260.772 | 82980.9355 | 91858.6168 | 101980.0261 | 113507.0362 | 126623.4257 | 141709.5455 | 129348.6268 | 135681.909 | 134613.6108 | 133567.593 | 132554.617 | 131586.5439 | 130768.1488 | 130056.4298 | 129471.346 | 129034.4421 | 128769.0906 | 128390.5674 | 128255.1509 | 128405.9019 | 128867.7857 | 129676.306 | 130524.4919 | 131792.4484 | 133529.7726 | 135792.2846 | 138642.8705 | 141723.7692 | 145549.56 | 150226.9029 | 155858.5874 | 162560.6565 | 170509.4539 | 179822.259 | 190666.619 | 203232.0537 | 217904.7391
| Ethyelene Dichloride | tons | 235194.275 | 230592.327 | 225784.3395 | 220978.5673 | 216175.2516 | 211374.6323 | 206458.4963 | 201575.4439 | 196725.4868 | 191908.6373 | 187124.9078 | 182457.6122 | 177823.3533 | 173228.7517 | 168670.2897 | 164147.6836 | 159190.1203 | 154277.7993 | 149410.299 | 144587.201 | 139808.09 | 134114.8066 | 128482.8496 | 122913.4478 | 117404.7001 | 111956.0113 | 106417.6266 | 100942.7271 | 95530.6597 | 90180.7765 | 84892.4354 | 48981.5198 | 48449.6558 | 47909.0921 | 47365.4607 | 46818.7792 | 46269.0651 | 45745.2409 | 45220.5628 | 44695.0468 | 44168.7086 | 43641.5633 | 42966.0567 | 42290.2822 | 41616.128 | 40942.8211 | 40270.4939 | 39599.2776 | 38929.3021 | 38260.6959 | 37593.5864 | 36928.0994 | 36036.7706 | 35144.1872 | 34258.4729 | 33378.1636 | 32503.5222 | 31637.0934 | 30777.0705 | 29923.7088 | 29077.2611 | 28615.4848 | 284175.7949 | 279041.9827 | 273693.4316 | 268344.028 | 262994.0309 | 257643.6974 | 252203.7373 | 246796.0067 | 241420.5336 | 236077.3458 | 230766.4711 | 225423.6689 | 220113.6355 | 214844.8797 | 209613.1108 | 204418.1775 | 198789.3979 | 193207.1014 | 187670.9949 | 182180.7873 | 176736.1895 | 170151.5771 | 163627.0368 | 157171.9207 | 150782.8637 | 144459.5335 | 138054.72 | 131719.7976 | 125454.3685 | 119258.0376 | 113507.9202
| Others | tons | 1560382.0653 | 1545962.541 | 1524429.4573 | 1502941.6879 | 1481499.1582 | 1460101.8594 | 1437050.1075 | 1414118.1322 | 1391305.5079 | 1368611.9064 | 1346037.1042 | 1321200.6264 | 1296470.5449 | 1271914.2311 | 1247499.4632 | 1223226.6951 | 1195974.8526 | 1168932.4825 | 1142099.6715 | 1115476.7308 | 1089064.2092 | 1059591.4968 | 1030408.1027 | 1001522.571 | 972929.3608 | 944629.6163 | 915577.2178 | 886848.5881 | 858445.513 | 830370.1855 | 802625.2295 | 265935.4843 | 269217.6622 | 267886.7874 | 266650.0771 | 265519.9927 | 264510.7492 | 263660.4131 | 262967.2077 | 262452.1571 | 262139.1917 | 262055.5391 | 262044.5755 | 262330.7581 | 262983.4969 | 264030.8192 | 265523.2167 | 267518.2173 | 270081.357 | 273287.2313 | 277220.722 | 281978.3821 | 287460.1398 | 293975.9016 | 301709.3862 | 310816.6486 | 321479.8606 | 333907.83 | 348334.3224 | 365026.7281 | 384288.8115 | 407083.5682 | 1826317.5496 | 1815180.2032 | 1792316.2447 | 1769591.765 | 1747019.1509 | 1724612.6087 | 1700710.5207 | 1677085.3399 | 1653757.665 | 1630751.0981 | 1608092.6433 | 1583245.2019 | 1558801.3029 | 1534897.728 | 1511530.2824 | 1488749.9117 | 1463493.0699 | 1439013.8396 | 1415386.9028 | 1392697.4528 | 1371042.5913 | 1347051.6366 | 1324384.0043 | 1303231.9572 | 1283746.0094 | 1266109.4769 | 1249485.0478 | 1235182.9105 | 1223472.2411 | 1214658.997 | 1209708.7977
Tiers 2 | Vinyl Chloride | tons | 107207.9798 | 104152.0458 | 100891.9233 | 97635.933 | 94384.383 | 91137.5808 | 87940.7472 | 84776.3414 | 81644.4774 | 78545.27 | 75478.8351 | 72826.4085 | 70201.1948 | 67609.991 | 65049.4553 | 62519.4799 | 59805.4772 | 57126.3576 | 54481.9516 | 51872.092 | 49296.6138 | 45982.6097 | 42716.3698 | 39499.4316 | 36330.201 | 33208.3878 | 30071.9868 | 26984.9149 | 23946.8532 | 20957.4858 | 18016.5003 | 22327.1157 | 21991.8275 | 21648.9609 | 21304.1604 | 20957.4568 | 20608.8805 | 20287.3675 | 19966.1869 | 19645.3682 | 19324.9407 | 19004.9332 | 18537.8051 | 18071.6638 | 17608.4112 | 17147.2887 | 16688.4427 | 16232.0189 | 15778.1614 | 15327.0133 | 14878.7165 | 14433.4119 | 13766.0429 | 13098.7877 | 12439.7841 | 11787.5824 | 11142.4601 | 10506.9764 | 9879.3391 | 9259.8183 | 8648.6817 | 8423.7015 | 129535.0955 | 126143.8733 | 122540.8842 | 118940.0935 | 115341.8399 | 111746.4614 | 108228.1147 | 104742.5282 | 101289.8456 | 97870.2107 | 94483.7683 | 91364.2136 | 88272.8586 | 85218.4022 | 82196.744 | 79207.9227 | 76037.4961 | 72904.5189 | 69808.9648 | 66750.8085 | 63730.0257 | 59748.6527 | 55815.1575 | 51939.2157 | 48117.7835 | 44350.8479 | 40578.9632 | 36864.254 | 33206.6715 | 29606.1675 | 26440.2018
| Etylene Glycol | tons | 35832.4692 | 35560.3117 | 42833.2214 | 59337.1637 | 33537.1081 | 32831.4458 | 32061.6427 | 31266.6696 | 30452.5949 | 29625.2468 | 28790.2162 | 27981.9318 | 27178.4683 | 26391.6876 | 25620.4819 | 24867.5961 | 24014.17 | 23175.7128 | 22354.0449 | 21550.8833 | 20767.8425 | 19848.6911 | 18954.408 | 18087.7687 | 17251.0023 | 16446.1857 | 15708.137 | 15014.4331 | 14366.8877 | 13767.1399 | 13216.6558 | 7462.464 | 7195.7858 | 12966.475 | 27280.1575 | 6392.1776 | 6133.0854 | 6075.2429 | 6031.5748 | 6001.7656 | 5985.4997 | 5982.4611 | 5818.7893 | 5680.714 | 5573.3941 | 5493.4703 | 5440.4256 | 5331.007 | 5241.754 | 5172.3434 | 5122.4511 | 5091.7511 | 4913.2731 | 4754.9103 | 4631.2162 | 4541.591 | 4485.4328 | 4523.1614 | 4597.6397 | 4708.0856 | 4853.7151 | 5205.4577 | 43294.9331 | 42756.0975 | 55799.6964 | 86617.3212 | 39929.2857 | 38964.5313 | 38136.8856 | 37298.2444 | 36454.3604 | 35610.7465 | 34772.6773 | 33800.7211 | 32859.1822 | 31965.0817 | 31113.9522 | 30308.0217 | 29345.177 | 28417.4668 | 27526.3884 | 26673.3344 | 25859.5936 | 24761.9641 | 23709.3183 | 22718.9849 | 21792.5933 | 20931.6185 | 20231.2985 | 19612.0728 | 19074.9733 | 18620.855 | 18422.1135
Total | Open Loop | tons | 0 | 11661.268 | 22778.8531 | 33350.4611 | 43373.8334 | 52846.747 | 61461.6741 | 69428.1769 | 76747.5764 | 83421.2006 | 89450.3845 | 80320.9328 | 72812.595 | 63517.0106 | 54004.1821 | 44276.7908 | 34524.1391 | 24575.2545 | 14432.1249 | 4096.7233 | -6428.9916 | -13672.8487 | -20964.8946 | -28483.3855 | -36181.6465 | -44056.2185 | -52236.0897 | -60593.6695 | -69125.1642 | -77826.8269 | -86694.9569 | 0 | 3527.1545 | 6892.7502 | 10097.6007 | 13142.5194 | 16028.3199 | 18360.2138 | 20513.2779 | 22489.0312 | 24288.9926 | 25914.6809 | 31468.7782 | 37169.477 | 41382.6907 | 44951.4566 | 47880.5122 | 50340.0809 | 52180.7675 | 53406.9142 | 54022.8636 | 54032.9583 | 54440.5821 | 57351.9412 | 59194.0362 | 60038.177 | 59891.6327 | 58639.6185 | 56402.4884 | 53187.8766 | 49003.4231 | 33726.0908 | 0 | 15188.4225 | 29671.6033 | 43448.0618 | 56516.3528 | 68875.0669 | 79821.8879 | 89941.4548 | 99236.6076 | 107710.1932 | 115365.0654 | 111789.711 | 109982.0719 | 104899.7014 | 98955.6387 | 92157.303 | 84864.22 | 76756.022 | 67839.0391 | 58119.5869 | 47603.9667 | 40767.7334 | 36387.0466 | 30710.6507 | 23856.5305 | 15835.4143 | 6403.5287 | -4191.1811 | -15937.2876 | -28823.4038 | -52968.8661
| Closed Loop | tons | 0 | 23655.8048 | 46926.2462 | 69808.2581 | 92298.8117 | 114394.9151 | 135203.6023 | 155477.9942 | 175213.2946 | 194404.7641 | 213047.7203 | 227412.2227 | 242082.6991 | 254875.3688 | 266763.878 | 277742.556 | 287847.7104 | 297039.7309 | 305313.6757 | 312664.6766 | 319087.9379 | 337639.8955 | 355214.7367 | 371609.054 | 386877.1964 | 401013.011 | 413907.9827 | 425648.0298 | 436226.9867 | 445638.7966 | 453877.5118 | 0 | 5843.465 | 11540.0662 | 17090.5928 | 22495.8339 | 27756.5786 | 32652.1522 | 37381.658 | 41945.1798 | 46342.8011 | 50574.6057 | 58798.4178 | 67017.3468 | 74203.08 | 80876.7985 | 87039.8485 | 92727.663 | 97913.6331 | 102599.5006 | 106787.0075 | 110477.8956 | 117942.6681 | 126913.22 | 134976.4719 | 142144.7085 | 148421.0239 | 153754.4156 | 158194.3742 | 161743.6478 | 164404.9855 | 176311.8197 | 0 | 29499.2697 | 58466.3124 | 86898.851 | 114794.6456 | 142151.4936 | 167855.7545 | 192859.6522 | 217158.4743 | 240747.5652 | 263622.326 | 286210.6405 | 309100.0459 | 329078.4488 | 347640.6765 | 364782.4044 | 380575.3734 | 394953.3639 | 407913.1763 | 419451.684 | 429565.8335 | 455582.5636 | 482127.9567 | 506585.5258 | 529021.9049 | 549434.0348 | 567662.3982 | 583842.404 | 597970.6345 | 610043.7821 | 630189.3314
Post R&S and Recycling Ethylene Demand |  | tons | 5341060.7015 | 5260111.3369 | 5159049.64 | 5059695.555 | 4962054.3958 | 4866131.7597 | 4770389.9559 | 4676654.0959 | 4584928.6834 | 4495218.5954 | 4407529.1044 | 4322340.8813 | 4241406.0359 | 4160141.3929 | 4081000.2887 | 4003986.2558 | 3924581.9489 | 3847383.3683 | 3772394.5985 | 3699620.3738 | 3629066.1174 | 3542905.8005 | 3459041.6202 | 3377451.4931 | 3298036.7262 | 3220803.3069 | 3144526.9425 | 3070501.15 | 2998734.2463 | 2929235.7008 | 2862016.2069 | 1049369.6122 | 1048547.569 | 1034128.7358 | 1020284.0544 | 1007052.2648 | 994477.3746 | 983226.4341 | 972783.6339 | 963213.4393 | 954589.0504 | 946993.5787 | 929577.8308 | 914017.2923 | 900638.7391 | 889510.2845 | 880786.8343 | 874444.8493 | 870866.4296 | 870278.7986 | 872940.0613 | 879143.3683 | 879292.8376 | 882261.024 | 890733.4016 | 905121.797 | 926048.3516 | 955356.8909 | 992399.1666 | 1037972.3719 | 1092982.9876 | 1157568.9141 | 6390430.3137 | 6308658.9059 | 6193178.3758 | 6079979.6094 | 5969106.6606 | 5860609.1343 | 5753616.39 | 5649437.7298 | 5548142.1228 | 5449807.6458 | 5354522.6831 | 5251918.7121 | 5155423.3282 | 5060780.132 | 4970510.5732 | 4884773.0901 | 4799026.7982 | 4718249.7979 | 4642673.3971 | 4572560.4351 | 4508209.4857 | 4422198.6381 | 4341302.6442 | 4268184.8948 | 4203158.5232 | 4146851.6584 | 4099883.8334 | 4062900.3166 | 4036706.6182 | 4022218.6884 | 4019585.121
Tiers 1 | PE | tons | 1581163.9729 | 1538130.6411 | 1486440.0236 | 1435959.9897 | 1386687.4539 | 1338619.2148 | 1291823.9531 | 1246283.6009 | 1201994.2495 | 1158951.9108 | 1117152.5275 | 1078811.4855 | 1044317.2327 | 1008910.549 | 974775.4735 | 941908.6371 | 909820.3822 | 879004.4564 | 849457.9172 | 821178.0484 | 794162.3786 | 762303.2583 | 732311.0517 | 703654.5431 | 676281.6938 | 650193.3957 | 625249.0455 | 601597.7238 | 579241.473 | 558182.8057 | 538424.7384 | 313520.9413 | 310542.118 | 301388.9039 | 292671.9643 | 284406.2063 | 276608.9722 | 269429.4155 | 262771.3236 | 256661.522 | 251130.8938 | 246214.9293 | 233282.4176 | 221585.9797 | 211471.5998 | 202863.7022 | 195820.987 | 190411.945 | 186716.1908 | 184825.9763 | 184847.9074 | 186904.8918 | 184523.8568 | 183171.5688 | 185076.0873 | 190386.1673 | 199335.7654 | 212203.8835 | 229289.6705 | 250946.4064 | 277578.3549 | 309647.6513 | 1894684.9141 | 1848672.7591 | 1787828.9274 | 1728631.954 | 1671093.6602 | 1615228.187 | 1561253.3686 | 1509054.9245 | 1458655.7715 | 1410082.8046 | 1363367.4568 | 1312093.9031 | 1265903.2123 | 1220382.1488 | 1177639.1757 | 1137729.6241 | 1100232.3272 | 1065720.6471 | 1034283.8934 | 1006025.9558 | 981067.2704 | 946827.1151 | 915482.6205 | 888730.6303 | 866667.8612 | 849529.161 | 837452.9289 | 830887.3943 | 830187.8794 | 835761.1605 | 848072.3897
| Ethylene Oxide | tons | 1122665.6612 | 1103860.938 | 1080741.0754 | 1057879.5918 | 1035273.0214 | 1012917.9615 | 990742.2826 | 968862.4913 | 947286.3095 | 926021.442 | 905075.5825 | 879642.0693 | 856811.0791 | 831910.1646 | 807424.132 | 783356.6278 | 759375.2939 | 735797.4392 | 712624.8298 | 689859.3275 | 667502.8979 | 648777.9355 | 630627.616 | 612857.9428 | 595474.0667 | 578481.256 | 561968.2403 | 545884.9388 | 530238.4655 | 515036.0916 | 500285.2603 | 221834.4377 | 221819.287 | 219027.173 | 216302.084 | 213651.9167 | 211085.6287 | 209050.6111 | 207152.2999 | 205403.7677 | 203819.842 | 202417.3414 | 199269.2053 | 196902.3664 | 194270.91 | 191967.3039 | 190023.8095 | 188277.3905 | 186951.4601 | 186092.8341 | 185754.5368 | 185996.6343 | 184529.502 | 185368.1352 | 187080.639 | 189766.3812 | 193537.9711 | 198684.9716 | 205205.443 | 213263.3893 | 223044.7464 | 234760.3325 | 1344500.0989 | 1325680.2251 | 1299768.2484 | 1274181.6758 | 1248924.9381 | 1224003.5902 | 1199792.8937 | 1176014.7912 | 1152690.0772 | 1129841.284 | 1107492.9239 | 1078911.2745 | 1053713.4454 | 1026181.0746 | 999391.4359 | 973380.4373 | 947652.6844 | 922748.8993 | 898717.664 | 875613.8643 | 853499.5321 | 833307.4376 | 815995.7512 | 799938.5819 | 785240.4479 | 772019.2271 | 760653.2119 | 751090.3819 | 743501.8548 | 738080.8379 | 735045.5929
| Ethyelene Dichloride | tons | 1018827.6885 | 995799.5408 | 972788.1733 | 950005.1573 | 927454.1892 | 905139.1023 | 882945.415 | 861025.5967 | 839383.6653 | 818023.776 | 796950.2206 | 777469.1224 | 758224.7281 | 739394.4365 | 720904.5804 | 702758.6725 | 684489.7545 | 666581.9389 | 649038.7741 | 631863.8683 | 615060.8885 | 595657.8693 | 576639.3348 | 558032.4583 | 539831.7276 | 522040.3889 | 504512.5818 | 487405.4352 | 470722.2951 | 454466.5641 | 438641.7009 | 202943.6515 | 200056.2278 | 197146.3535 | 194221.2246 | 191282.4307 | 188331.5674 | 185399.1428 | 182460.0048 | 179515.7675 | 176568.0512 | 173618.4816 | 169824.2174 | 165997.7592 | 162218.9922 | 158459.0825 | 154724.8203 | 151023.0149 | 147360.4941 | 143744.1036 | 140180.7059 | 136677.1799 | 132320.1691 | 127773.3229 | 123335.5303 | 119012.8294 | 114816.7726 | 110761.2168 | 106855.6882 | 103111.7957 | 99541.1642 | 96155.4335 | 1221771.34 | 1195855.7686 | 1169934.5268 | 1144226.382 | 1118736.6199 | 1093470.6697 | 1068344.5579 | 1043485.6015 | 1018899.4328 | 994591.8272 | 970568.7022 | 947293.3398 | 924222.4874 | 901613.4288 | 879363.663 | 857483.4928 | 835512.7694 | 813942.433 | 792782.8777 | 772044.5741 | 751738.0684 | 727978.0384 | 704412.6577 | 681367.9885 | 658844.5571 | 636857.1616 | 615273.7986 | 594261.1234 | 573834.0908 | 554007.7282 | 534797.1343
| Others | tons | 1670753.7771 | 1676588.099 | 1675244.3467 | 1673885.6321 | 1672516.1571 | 1671140.2277 | 1668062.5128 | 1665061.6334 | 1662141.5939 | 1659306.534 | 1656560.7369 | 1654786.6259 | 1650546.9192 | 1648387.5235 | 1646231.7384 | 1644084.6982 | 1638829.9989 | 1633660.8474 | 1628581.9782 | 1623598.3377 | 1618715.0958 | 1602422.4 | 1585545.6974 | 1568748.5414 | 1552000.0743 | 1535303.0529 | 1517612.9529 | 1500007.7729 | 1482490.8559 | 1465065.9323 | 1447737.1435 | 311070.5817 | 316129.3534 | 316565.1421 | 317087.0424 | 317709.4042 | 318448.3417 | 319343.855 | 320396.0659 | 321627.9293 | 323065.3164 | 324737.4063 | 327196.0009 | 329524.6244 | 332670.1594 | 336212.6387 | 340209.2209 | 344724.1071 | 349829.5453 | 355606.8482 | 362147.6307 | 369555.1928 | 377909.6905 | 385938.131 | 395231.1041 | 405946.277 | 418347.6741 | 433696.6997 | 451038.3689 | 470640.9813 | 492809.1909 | 516996.3018 | 1981824.3589 | 1992717.4525 | 1991809.4887 | 1990972.6746 | 1990225.5613 | 1989588.5694 | 1987406.3677 | 1985457.6993 | 1983769.5231 | 1982371.8504 | 1981298.1432 | 1981982.6268 | 1980071.5435 | 1981057.6828 | 1982444.3771 | 1984293.9191 | 1983554.1061 | 1983490.3926 | 1984188.8263 | 1985745.9684 | 1988270.2886 | 1980332.0904 | 1971483.8284 | 1963979.6455 | 1957946.3513 | 1953650.727 | 1951309.6526 | 1951046.1418 | 1953131.8372 | 1957875.1232 | 1964733.4453
Tiers 2 | Vinyl Chloride | tons | 464409.5109 | 449487.8172 | 434507.7065 | 419681.4775 | 405013.5481 | 390508.4676 | 376215.8294 | 362122.5963 | 348233.5165 | 334553.469 | 321087.4638 | 309831.1685 | 298731.8981 | 287967.926 | 277466.4542 | 267231.8584 | 257054.0877 | 247156.6417 | 237543.9918 | 228220.6627 | 219191.2319 | 207795.6786 | 196708.3613 | 185957.4845 | 175538.5612 | 165455.8558 | 155651.9664 | 146195.4618 | 137090.722 | 128342.1769 | 119954.3056 | 92507.264 | 90536.4821 | 88543.7914 | 86536.3924 | 84515.8788 | 82483.8509 | 80470.821 | 78451.6414 | 76427.9306 | 74401.3132 | 72373.4194 | 69587.6698 | 66770.6634 | 64002.2997 | 61253.7597 | 58531.8484 | 55843.3903 | 53195.2285 | 50594.2242 | 48047.2558 | 45561.2183 | 42276.0075 | 38802.8763 | 35440.745 | 32195.6834 | 29079.276 | 26105.4117 | 23283.6496 | 20625.6311 | 18143.0143 | 15847.4725 | 556916.7749 | 540024.2994 | 523051.4979 | 506217.8698 | 489529.4269 | 472992.3185 | 456686.6504 | 440574.2377 | 424661.4471 | 408954.7822 | 393460.8831 | 379418.8383 | 365502.5614 | 351970.2257 | 338720.2139 | 325763.7068 | 312897.478 | 300351.8702 | 288138.216 | 276267.9185 | 264752.4502 | 250071.6861 | 235511.2375 | 221398.2295 | 207734.2447 | 194535.1318 | 181757.3781 | 169479.1113 | 157716.3531 | 146485.1912 | 135801.7781
| Etylene Glycol | tons | 395269.2974 | 386272.3521 | 384966.5485 | 393033.0125 | 358931.8786 | 350056.7076 | 341281.46 | 332630.4658 | 324111.6957 | 315733.0146 | 307502.1835 | 298376.9682 | 289617.8295 | 280270.6337 | 271118.5669 | 262165.3094 | 253220.8919 | 244456.8909 | 235874.7379 | 227475.8076 | 219261.4193 | 211826.4938 | 204638.9209 | 197641.5794 | 190837.865 | 184231.0876 | 177956.4648 | 171911.6741 | 166101.2087 | 160529.4655 | 155200.7461 | 78081.7859 | 76338.6362 | 80638.9086 | 93488.2478 | 71142.0228 | 69430.814 | 68166.4681 | 66942.9745 | 65760.4168 | 64618.8835 | 63518.468 | 61434.3586 | 59583.0322 | 57667.5603 | 55846.9516 | 54122.0032 | 52293.9758 | 50545.77 | 48878.2322 | 47292.2245 | 45788.6248 | 43224.0743 | 41159.2245 | 39240.4012 | 37468.8523 | 35845.8519 | 34534.6309 | 33389.9026 | 32413.0159 | 31605.3442 | 30968.2845 | 473351.0832 | 462610.9883 | 465605.4571 | 486521.2603 | 430073.9014 | 419487.5216 | 409447.9281 | 399573.4403 | 389872.1124 | 380351.8981 | 371020.6515 | 359811.3268 | 349200.8616 | 337938.194 | 326965.5185 | 316287.3126 | 305514.8676 | 295002.6609 | 284752.97 | 274768.0321 | 265050.0441 | 255050.568 | 245798.1454 | 236881.9805 | 228306.7173 | 220076.9394 | 212491.0957 | 205301.5767 | 198514.2246 | 192134.8097 | 186169.0306
Depolymerization |  | tons | 0.76137 | 1.5386 | 3.0857 | 6.1419 | 12.1276 | 23.7351 | 45.896 | 87.6207 | 164.6365 | 303.1835 | 544.2559 | 925.7451 | 1520.4897 | 2376.9556 | 3523.5881 | 4929.5696 | 6499.2186 | 8086.6564 | 9540.7931 | 10746.0595 | 11643.3731 | 12471.8764 | 13034.6584 | 13360.7641 | 13493.4317 | 13472.9386 | 13330.5347 | 13097.8516 | 12796.9227 | 12444.5357 | 12053.3483 | 0.18309 | 0.36761 | 0.73666 | 1.4723 | 2.932 | 5.8097 | 11.4276 | 22.2679 | 42.8394 | 81.0054 | 150.3596 | 256.6328 | 424.8565 | 673.1082 | 1014.8534 | 1450.055 | 1958.7889 | 2507.6794 | 3057.7448 | 3576.3931 | 4044.6535 | 4216.3433 | 4308.7347 | 4358.9114 | 4401.8805 | 4617.6471 | 4833.3076 | 5076.232 | 5367.5721 | 5714.8817 | 6103.9886 | 0.94446 | 1.9062 | 3.8224 | 7.6142 | 15.0596 | 29.5448 | 57.3236 | 109.8885 | 207.4758 | 384.1889 | 694.6155 | 1182.3779 | 1945.3462 | 3050.0638 | 4538.4415 | 6379.6246 | 8458.0075 | 10594.3358 | 12598.5379 | 14322.4527 | 15688.0266 | 16688.2198 | 17343.3931 | 17719.6755 | 17895.3122 | 18090.5857 | 18163.8423 | 18174.0837 | 18164.4948 | 18159.4174 | 18157.3369
Dissolution |  | tons | 3.4013 | 6.8734 | 13.785 | 27.4377 | 54.1778 | 106.032 | 205.0319 | 391.4291 | 735.483 | 1354.4163 | 2431.3624 | 4135.5949 | 6792.5064 | 10618.6095 | 15740.9779 | 22021.9405 | 29034.0568 | 36125.6417 | 42621.7281 | 48006.0331 | 52014.6153 | 55715.8008 | 58229.9251 | 59686.7418 | 60279.4099 | 60187.861 | 59551.6977 | 58512.2291 | 57167.8848 | 55593.6611 | 53846.1039 | 0.48822 | 0.98026 | 1.9644 | 3.926 | 7.8182 | 15.492 | 30.4723 | 59.3786 | 114.2337 | 216.0056 | 400.9428 | 684.3264 | 1132.9048 | 1794.8824 | 2706.1661 | 3866.6566 | 5223.2254 | 6686.874 | 8153.6556 | 9536.6618 | 10785.3056 | 11243.1264 | 11489.4935 | 11623.2926 | 11737.8722 | 12313.2264 | 12888.2979 | 13536.0701 | 14312.9455 | 15239.0667 | 16276.6431 | 3.8895 | 7.8537 | 15.7493 | 31.3637 | 61.996 | 121.5241 | 235.5042 | 450.8076 | 849.7167 | 1570.4219 | 2832.3052 | 4819.9213 | 7925.4112 | 12413.492 | 18447.1441 | 25888.5971 | 34257.2821 | 42812.5157 | 50775.3837 | 57542.6949 | 62799.9209 | 66958.9273 | 69719.4186 | 71310.0344 | 72017.2821 | 72501.0874 | 72439.9956 | 72048.2992 | 71480.8303 | 70832.7278 | 70122.747
Post R&S and Recycling and chem. Recycling Ethylene Demand |  | tons | 5341056.5389 | 5260102.9248 | 5159032.7693 | 5059661.9754 | 4961988.0904 | 4866001.9926 | 4770139.028 | 4676175.0462 | 4584028.564 | 4493560.9956 | 4404553.4861 | 4317279.5413 | 4233093.0398 | 4147145.8277 | 4061735.7228 | 3977034.7457 | 3889048.6735 | 3803171.0702 | 3720232.0773 | 3640868.2812 | 3565408.129 | 3474718.1233 | 3387777.0367 | 3304403.9873 | 3224263.8846 | 3147142.5072 | 3071644.7101 | 2998891.0693 | 2928769.4388 | 2861197.504 | 2796116.7547 | 1049368.9409 | 1048546.2211 | 1034126.0348 | 1020278.6561 | 1007041.5146 | 994456.0728 | 983184.5342 | 972701.9875 | 963056.3663 | 954292.0394 | 946442.2763 | 928636.8717 | 912459.5311 | 898170.7485 | 885789.2649 | 875470.1227 | 867262.835 | 861671.8762 | 859067.3982 | 859827.0063 | 864313.4092 | 863833.3678 | 866462.7958 | 874751.1976 | 888982.0443 | 909117.4781 | 937635.2855 | 973786.8644 | 1018291.8543 | 1072029.0393 | 1135188.2825 | 6390425.4798 | 6308649.146 | 6193158.8041 | 6079940.6315 | 5969029.605 | 5860458.0655 | 5753323.5622 | 5648877.0337 | 5547084.9303 | 5447853.035 | 5350995.7623 | 5245916.413 | 5145552.5708 | 5045316.5762 | 4947524.9877 | 4852504.8684 | 4756311.5086 | 4664842.9464 | 4579299.4755 | 4500695.2876 | 4429721.5382 | 4338551.4911 | 4254239.8325 | 4179155.1849 | 4113245.929 | 4056259.9854 | 4009279.9955 | 3972677.9337 | 3947061.2931 | 3933226.5433 | 3931305.0371
Tiers 1 | PE | tons | 1581162.966 | 1538128.6312 | 1486436.0518 | 1435952.2028 | 1386672.3134 | 1338590.0466 | 1291768.4303 | 1246179.2888 | 1201801.4338 | 1158602.7168 | 1116536.2632 | 1077779.2838 | 1042644.7845 | 1006335.3415 | 971015.6308 | 936728.1358 | 903089.5312 | 870750.8988 | 839860.4683 | 810522.4955 | 782779.822 | 750315.2635 | 719983.2389 | 691219.4727 | 663921.0488 | 638043.0884 | 613407.9505 | 590133.5289 | 568198.8106 | 547589.112 | 528294.7908 | 313520.7954 | 310541.8276 | 301388.3314 | 292670.8381 | 284403.9983 | 276604.6632 | 269421.0653 | 262755.284 | 256631.0829 | 251074.0676 | 246110.6856 | 233110.6824 | 221311.3286 | 211050.1582 | 202246.5279 | 194961.3324 | 189274.5782 | 185282.5063 | 183094.3388 | 182828.4882 | 184611.9479 | 182164.4324 | 180786.1653 | 182661.006 | 187917.1863 | 196685.2921 | 209341.1346 | 226162.2182 | 247486.0231 | 273708.1802 | 305293.6778 | 1894683.7614 | 1848670.4589 | 1787824.3832 | 1728623.0409 | 1671076.3118 | 1615194.7097 | 1561189.4957 | 1508934.5729 | 1458432.5167 | 1409676.7844 | 1362646.9488 | 1310889.9662 | 1263956.1132 | 1217385.4997 | 1173262.1587 | 1131689.4682 | 1092364.1094 | 1056033.4052 | 1022954.8071 | 993350.9836 | 967391.7699 | 932479.6958 | 900769.4042 | 873880.4787 | 851838.2351 | 834728.3805 | 822749.0851 | 816295.7471 | 815684.8337 | 821297.2922 | 833588.4686
| Ethylene Oxide | tons | 1180908.392 | 1154024.4805 | 1150114.3007 | 1174196.1541 | 1072280.5524 | 1045698.1028 | 1019353.5472 | 993267.9894 | 967375.3663 | 941549.571 | 915580.7177 | 886155.4883 | 856624.6756 | 823895.582 | 790166.5216 | 755649.5263 | 720325.5697 | 685542.3361 | 652144.1891 | 620761.3709 | 591699.9179 | 565113.2781 | 540723.2107 | 518202.8998 | 497320.7343 | 477863.0013 | 460042.8223 | 443395.9587 | 427814.0877 | 413217.4809 | 399548.8245 | 233277.5227 | 228068.7987 | 240914.6344 | 279300.0819 | 212531.3171 | 207405.4163 | 203601.72 | 199895.5841 | 196266.0946 | 192676.5944 | 189063.5224 | 182337.2703 | 176012.7547 | 169120.8338 | 162072.404 | 154871.2611 | 147022.2777 | 139230.6637 | 131685.0845 | 124543.2685 | 117897.8026 | 109490.8442 | 102882.9749 | 96919.0065 | 91439.0544 | 85609.5995 | 80728.2237 | 76228.1836 | 72015.5354 | 68059.771 | 64422.9078 | 1414185.9146 | 1382093.2792 | 1391028.9351 | 1453496.2359 | 1284811.8695 | 1253103.5192 | 1222955.2671 | 1193163.5735 | 1163641.4609 | 1134226.1654 | 1104644.2401 | 1068492.7587 | 1032637.4304 | 993016.4159 | 952238.9256 | 910520.7874 | 867347.8473 | 824772.9998 | 783829.2736 | 745304.6394 | 709597.7205 | 674604.1224 | 643606.1856 | 615121.9063 | 588759.7887 | 563472.6008 | 540771.0461 | 519624.1424 | 499829.6231 | 481277.252 | 463971.7323
| Ethyelene Dichloride | tons | 1018826.2651 | 986089.4263 | 953223.0148 | 920691.4391 | 888501.8295 | 856659.3404 | 825263.9778 | 794271.2104 | 763663.8721 | 733407.0841 | 703441.4354 | 678079.7586 | 652698.0649 | 627607.4868 | 602609.3758 | 577777.2902 | 552819.4841 | 528484.4535 | 505039.792 | 482686.3617 | 461524.9711 | 435314.7268 | 410245.5694 | 386321.4244 | 363453.1072 | 341577.5225 | 320510.4037 | 300349.129 | 281064.4727 | 262636.5152 | 245052.6149 | 202943.4444 | 198619.7141 | 194247.7117 | 189843.0353 | 185408.7878 | 180947.7198 | 176525.3392 | 172083.8087 | 167621.8925 | 163134.9271 | 158612.4969 | 152388.0755 | 146030.9804 | 139699.8569 | 133321.706 | 126917.8075 | 120530.9484 | 114218.1027 | 108039.7764 | 102047.0064 | 96274.3195 | 89033.9065 | 81475.8334 | 74219.6034 | 67245.4007 | 60445.2818 | 53992.3325 | 47882.5285 | 42129.5232 | 36757.6636 | 31800.2548 | 1221769.7095 | 1184709.1403 | 1147470.7265 | 1110534.4745 | 1073910.6173 | 1037607.0602 | 1001789.317 | 966355.0191 | 931285.7646 | 896542.0112 | 862053.9324 | 830467.8341 | 798729.0453 | 767307.3437 | 735931.0818 | 704695.0977 | 673350.4325 | 642702.5562 | 613079.5684 | 584733.3681 | 557799.2905 | 524348.6333 | 491721.4028 | 460541.0278 | 430698.5078 | 402022.8043 | 374502.7362 | 348231.6575 | 323193.9959 | 299394.1788 | 276852.8697
| Others | tons | 1560158.9159 | 1581860.3869 | 1569259.402 | 1528822.1795 | 1614533.3951 | 1625054.5028 | 1633753.0728 | 1642456.5575 | 1651187.8917 | 1660001.6238 | 1668995.0697 | 1675265.0106 | 1681125.5147 | 1689307.4174 | 1697944.1945 | 1706879.7934 | 1712814.0886 | 1718393.3817 | 1723187.628 | 1726898.0531 | 1729403.4181 | 1723974.8549 | 1716825.0177 | 1708660.1904 | 1699568.9944 | 1689658.895 | 1677683.5335 | 1665012.4527 | 1651692.0678 | 1637754.3959 | 1623220.5245 | 299627.1784 | 311315.8807 | 297575.3574 | 258464.7008 | 324697.4114 | 329498.2736 | 333636.4096 | 337967.3107 | 342537.2964 | 347406.4503 | 352655.5713 | 360800.8434 | 369104.4673 | 378299.8996 | 388148.6271 | 398719.7218 | 410435.0307 | 422940.6035 | 436248.1984 | 450408.2432 | 465529.3392 | 483144.1847 | 501317.8223 | 520951.5817 | 542380.4029 | 566377.3048 | 593573.5947 | 623513.9341 | 656660.7725 | 693503.4244 | 733671.442 | 1859786.0943 | 1893176.2676 | 1866834.7594 | 1787286.8802 | 1939230.8065 | 1954552.7764 | 1967389.4824 | 1980423.8682 | 1993725.1881 | 2007408.074 | 2021650.641 | 2036065.854 | 2050229.982 | 2067607.317 | 2086092.8216 | 2105599.5152 | 2123249.1193 | 2141333.9852 | 2159435.8264 | 2177306.2964 | 2194932.7572 | 2207119.0396 | 2218142.84 | 2229611.7721 | 2241949.3973 | 2256036.1998 | 2271257.1282 | 2288526.3868 | 2308352.8404 | 2331257.8203 | 2356891.9665
Tiers 2 | Vinyl Chloride | tons | 464408.8621 | 449486.516 | 434505.1072 | 419676.3258 | 405003.4218 | 390488.7448 | 376177.8803 | 362050.5297 | 348098.8683 | 334306.9972 | 320647.8354 | 309087.2898 | 297517.62 | 286080.6486 | 274685.8263 | 263366.6829 | 251990.2326 | 240897.6605 | 230210.9429 | 220021.6383 | 210375.698 | 198428.3521 | 187001.1449 | 176095.8657 | 165671.8615 | 155700.372 | 146097.4034 | 136907.3433 | 128116.8698 | 119716.903 | 111701.6806 | 92507.1696 | 90536.2951 | 88543.4169 | 86535.645 | 84514.3938 | 82480.917 | 80465.0751 | 78440.504 | 76406.6407 | 74361.3592 | 72299.9119 | 69462.6505 | 66564.9127 | 63679.0136 | 60771.678 | 57852.606 | 54941.3011 | 52063.7334 | 49247.4834 | 46515.8151 | 43884.4665 | 40584.0884 | 37138.9121 | 33831.3241 | 30652.2918 | 27552.6117 | 24611.1811 | 21826.1654 | 19203.7883 | 16755.1479 | 14495.4254 | 556916.0316 | 540022.8111 | 523048.5241 | 506211.9708 | 489517.8156 | 472969.6619 | 456642.9554 | 440491.0338 | 424505.5089 | 408668.3564 | 392947.7473 | 378549.9403 | 364082.5327 | 349759.6622 | 335457.5044 | 321219.2889 | 306931.5337 | 292961.3939 | 279458.4263 | 266537.4533 | 254260.1645 | 239012.4405 | 224140.057 | 209927.1897 | 196324.1534 | 183252.9838 | 170708.5845 | 158733.5087 | 147320.6581 | 136472.0509 | 126197.106
| Etylene Glycol | tons | 395267.8211 | 386269.3711 | 384960.575 | 393021.134 | 358908.4474 | 350010.9013 | 341192.9818 | 332461.7528 | 323795.102 | 315150.8194 | 306458.6532 | 296609.5858 | 286725.1781 | 275770.2576 | 264480.6332 | 252927.2751 | 241103.8149 | 229461.3429 | 218282.4801 | 207778.1784 | 198050.8724 | 189151.9237 | 180988.2009 | 173450.3137 | 166460.7385 | 159947.9423 | 153983.26 | 148411.3041 | 143195.8172 | 138310.1132 | 133735.008 | 78081.4996 | 76338.0612 | 80637.7558 | 93485.9431 | 71137.4322 | 69421.716 | 68148.5615 | 66908.0621 | 65693.2173 | 64491.7575 | 63282.4079 | 61031.03 | 58914.1194 | 56607.2897 | 54248.0741 | 51837.7432 | 49210.5702 | 46602.5997 | 44076.9807 | 41686.5074 | 39462.1699 | 36648.2343 | 34436.4809 | 32440.2509 | 30606.0284 | 28654.8221 | 27020.9521 | 25514.7209 | 24104.6841 | 22780.6302 | 21563.3173 | 473349.3206 | 462607.4323 | 465598.3309 | 486507.0771 | 430045.8796 | 419432.6173 | 409341.5433 | 399369.8149 | 389488.3192 | 379642.5769 | 369741.061 | 357640.6158 | 345639.2975 | 332377.5474 | 318728.7073 | 304765.0183 | 290314.3851 | 276063.9426 | 262359.4609 | 249464.6857 | 237513.0423 | 225800.158 | 215424.6818 | 205890.5646 | 197066.7669 | 188602.7643 | 181004.2121 | 173926.025 | 167300.5013 | 161090.7434 | 155298.3254
Waste available for pyrolysis |  | tons | 368987.5601 | 385067.331 | 399491.9304 | 412320.3226 | 423606.2974 | 433395.283 | 440981.094 | 447008.7929 | 451458.8081 | 454252.471 | 455228.8722 | 444315.6648 | 433271.3448 | 418863.5808 | 402366.7939 | 383992.4296 | 364414.3172 | 344365.8548 | 324712.3389 | 306123.9488 | 288961.1483 | 278765.1377 | 269469.7881 | 260808.6396 | 252636.2042 | 244779.3025 | 237030.2794 | 229342.8191 | 221640.8919 | 213876.1209 | 206021.7098 | 240750.1591 | 242283.9278 | 243981.6664 | 245838.8021 | 247850.1357 | 250009.25 | 252177.3503 | 254477.695 | 256889.6444 | 259380.2786 | 261895.6858 | 252557.1336 | 243944.6438 | 235568.6989 | 227618.0868 | 220083.2864 | 212963.2056 | 206423.4153 | 200597.3175 | 195594.9175 | 191476.3086 | 178025.9435 | 165952.6141 | 155545.5021 | 146845.0874 | 144368.3808 | 141070.3581 | 136977.2846 | 132077.9415 | 126408.8627 | 120084.1968 | 609737.7192 | 627351.2588 | 643473.5967 | 658159.1246 | 671456.4332 | 683404.5331 | 693158.4443 | 701486.4879 | 708348.4525 | 713632.7496 | 717124.558 | 696872.7984 | 677215.9886 | 654432.2797 | 629984.8807 | 604075.716 | 577377.5228 | 550789.2701 | 525309.6564 | 501718.8662 | 480437.4569 | 456791.0813 | 435422.4022 | 416354.1417 | 399481.2916 | 389147.6833 | 378100.6376 | 366320.1037 | 353718.8334 | 340284.9836 | 326105.9066
Waste available for gasification (incl. pyrolysis) |  | tons | 2446172.2651 | 2375783.4813 | 2306439.8798 | 2238142.4638 | 2170888.4386 | 2104667.9852 | 2037666.0156 | 1971869.7455 | 1907196.3205 | 1843505.3467 | 1780575.7028 | 1723371.6324 | 1670597.0703 | 1614005.3026 | 1557120.4237 | 1500113.4536 | 1443643.2183 | 1388354.2853 | 1335075.2152 | 1284440.3052 | 1236774.9675 | 1184724.0758 | 1135803.63 | 1089649.618 | 1045983.7326 | 1004588.1384 | 965302.8951 | 927968.3526 | 892466.0999 | 858706.3427 | 826621.8055 | 1552681.3818 | 1538303.3706 | 1524103.6885 | 1510080.0651 | 1496229.5875 | 1482548.1081 | 1467296.1004 | 1452218.6645 | 1437297.6659 | 1422502.6709 | 1407782.2345 | 1374614.0029 | 1344939.0109 | 1312667.7734 | 1280961.8555 | 1249815.3094 | 1219447.6052 | 1189808.1619 | 1161033.823 | 1133238.0041 | 1106484.1777 | 1062348.3512 | 1027718.619 | 994870.71 | 963690.3856 | 933507.282 | 904899.3594 | 877816.326 | 852170.2445 | 827923.0294 | 805116.2476 | 3998853.6469 | 3914086.8519 | 3830543.5682 | 3748222.5289 | 3667118.0262 | 3587216.0933 | 3504962.1161 | 3424088.4101 | 3344493.9864 | 3266008.0175 | 3188357.9374 | 3097985.6353 | 3015536.0812 | 2926673.076 | 2838082.2791 | 2749928.763 | 2663090.8235 | 2578162.4472 | 2496109.0382 | 2417678.3093 | 2343259.1453 | 2247072.427 | 2163522.2489 | 2084520.3281 | 2009674.1182 | 1938095.4204 | 1870202.2545 | 1805784.6786 | 1744636.3445 | 1686629.372 | 1631738.0531
check 1 |  |  | 0 | 0 | 0 | 0 | 0 | 0 | 0 | 0 | 0 | 0 | 0 | 0 | 0 | 0 | 0 | 0 | 0 | 0 | 0 | 0 | 0 | 0 | 0 | 0 | 0 | 0 | 0 | 0 | 0 | 0 | 0 | 0 | 0 | 0 | 0 | 0 | 0 | 0 | 0 | 0 | 0 | 0 | 0 | 0 | 0 | 0 | 0 | 0 | 0 | 0 | 0 | 0 | 0 | 0 | 0 | 0 | 0 | 0 | 0 | 0 | 0 | 0 | 0 | 0 | 0 | 0 | 0 | 0 | 0 | 0 | 0 | 0 | 0 | 0 | 0 | 0 | 0 | 0 | 0 | 0 | 0 | 0 | 0 | 0 | 0 | 0 | 0 | 0 | 0 | 0 | 0 | 0 | 0
check 2 |  |  | 0 | 8.2582e-10 | 7.858e-10 | 2.4011e-10 | -1.6007e-10 | 2.4374e-10 | 4.1837e-10 | 9.4587e-10 | 0 | 2.4011e-10 | -7.7853e-10 | 8.5856e-10 | 5.1659e-10 | 3.4197e-10 | -7.7853e-10 | 3.4197e-10 | -3.3469e-10 | 4.7294e-10 | 2.8376e-10 | 3.2014e-10 | -5.3842e-10 | -7.1304e-10 | 0 | 1.0332e-09 | -9.4587e-10 | -4.3656e-10 | 3.929e-10 | -2.9104e-10 | 2.3283e-10 | 1.6007e-10 | -5.0932e-10 | 0 | -1.146e-10 | 9.0949e-11 | 0 | -1.6371e-10 | 1.8554e-10 | 8.7311e-11 | -9.4587e-11 | 1.8917e-10 | -9.4587e-11 | -8.7311e-11 | 0 | 0 | -2.3283e-10 | -2.0373e-10 | 0 | 0 | -3.0559e-10 | 0 | 0 | 0 | 0 | 0 | 0 | 0 | 0 | 0 | 0 | 0 | 0 | 0 | 0 | 5.3842e-10 | -4.0745e-10 | 2.0373e-10 | -1.4552e-10 | 1.0696e-09 | 7.4215e-10 | 2.0373e-10 | 4.6566e-10 | -7.858e-10 | -1.397e-09 | 4.9477e-10 | 3.2014e-10 | 8.7311e-10 | -1.5716e-09 | 0 | -2.3283e-10 | -3.4925e-10 | 9.0222e-10 | 0 | -2.9104e-10 | -1.2224e-09 | 0 | 6.4028e-10 | 0 | -4.6566e-10 | 7.567e-10 | 0 | 9.3132e-10 | 0 | 0
check 3 |  |  | 0 | 0 | 0 | 0 | 0 | 0 | 0 | 0 | 0 | 0 | 0 | 0 | 0 | 0 | 0 | 0 | 0 | 0 | 0 | 0 | 0 | 0 | 0 | 0 | 0 | 0 | 0 | 0 | 0 | 0 | 0 | 0 | 0 | 0 | 0 | 0 | 0 | 0 | 0 | 0 | 0 | 0 | 0 | 0 | 0 | 0 | 0 | 0 | 0 | 0 | 0 | 0 | 0 | 0 | 0 | 0 | 0 | 0 | 0 | 0 | 0 | 0 | 0 | 0 | 0 | 0 | 0 | 0 | 0 | 0 | 0 | 0 | 0 | 0 | 0 | 0 | 0 | 0 | 0 | 0 | 0 | 0 | 0 | 0 | 0 | 0 | 0 | 0 | 0 | 0 | 0 | 0 | 0
check 4 |  |  | 0 | 0 | 0 | 0 | 0 | 0 | 0 | 0 | 0 | 0 | 0 | 0 | 0 | 0 | 0 | 0 | 0 | 0 | 0 | 0 | 0 | 0 | 0 | 0 | 0 | 0 | 0 | 0 | 0 | 0 | 0 | 0 | 0 | 0 | 0 | 0 | 0 | 0 | 0 | 0 | 0 | 0 | 0 | 0 | 0 | 0 | 0 | 0 | 0 | 0 | 0 | 0 | 0 | 0 | 0 | 0 | 0 | 0 | 0 | 0 | 0 | 0 | 0 | 0 | 0 | 0 | 0 | 0 | 0 | 0 | 0 | 0 | 0 | 0 | 0 | 0 | 0 | 0 | 0 | 0 | 0 | 0 | 0 | 0 | 0 | 0 | 0 | 0 | 0 | 0 | 0 | 0 | 0

## Yearly HC Propylene
Propylene - High circularity |  |  | Japan | [30 empty] | Exports | [30 empty] | Total
|  |  | 2020 | 2021 | 2022 | 2023 | 2024 | 2025 | 2026 | 2027 | 2028 | 2029 | 2030 | 2031 | 2032 | 2033 | 2034 | 2035 | 2036 | 2037 | 2038 | 2039 | 2040 | 2041 | 2042 | 2043 | 2044 | 2045 | 2046 | 2047 | 2048 | 2049 | 2050 | 2020 | 2021 | 2022 | 2023 | 2024 | 2025 | 2026 | 2027 | 2028 | 2029 | 2030 | 2031 | 2032 | 2033 | 2034 | 2035 | 2036 | 2037 | 2038 | 2039 | 2040 | 2041 | 2042 | 2043 | 2044 | 2045 | 2046 | 2047 | 2048 | 2049 | 2050 | 2020 | 2021 | 2022 | 2023 | 2024 | 2025 | 2026 | 2027 | 2028 | 2029 | 2030 | 2031 | 2032 | 2033 | 2034 | 2035 | 2036 | 2037 | 2038 | 2039 | 2040 | 2041 | 2042 | 2043 | 2044 | 2045 | 2046 | 2047 | 2048 | 2049 | 2050
Baseline Propylene Production |  | tons | 4343145.1258 | 4321030.5154 | 4299028.5091 | 4277138.5336 | 4255360.0184 | 4233692.396 | 4209862.9109 | 4186167.551 | 4162605.5613 | 4139176.191 | 4115878.6937 | 4088499.1542 | 4061301.7482 | 4034285.264 | 4007448.4981 | 3980790.2551 | 3950623.9617 | 3920686.2675 | 3890975.4401 | 3861489.7604 | 3832227.5221 | 3800615.7545 | 3769264.7502 | 3738172.358 | 3707336.4446 | 3676754.8945 | 3645120.681 | 3613758.6431 | 3582666.4392 | 3551841.7477 | 3521282.267 | 1127444.35 | 1127444.35 | 1127444.35 | 1127444.35 | 1127444.35 | 1127444.35 | 1127444.35 | 1127444.35 | 1127444.35 | 1127444.35 | 1127444.35 | 1127444.35 | 1127444.35 | 1127444.35 | 1127444.35 | 1127444.35 | 1127444.35 | 1127444.35 | 1127444.35 | 1127444.35 | 1127444.35 | 1127444.35 | 1127444.35 | 1127444.35 | 1127444.35 | 1127444.35 | 1127444.35 | 1127444.35 | 1127444.35 | 1127444.35 | 1127444.35 | 5470589.4758 | 5448474.8654 | 5426472.8591 | 5404582.8836 | 5382804.3684 | 5361136.746 | 5337307.2609 | 5313611.901 | 5290049.9113 | 5266620.541 | 5243323.0437 | 5215943.5042 | 5188746.0982 | 5161729.614 | 5134892.8481 | 5108234.6051 | 5078068.3117 | 5048130.6175 | 5018419.7901 | 4988934.1104 | 4959671.8721 | 4928060.1045 | 4896709.1002 | 4865616.708 | 4834780.7946 | 4804199.2445 | 4772565.031 | 4741202.9931 | 4710110.7892 | 4679286.0977 | 4648726.617
|  |  | 0 | 0 | 0 | 0 | 0 | 0 | 0 | 0 | 0 | 0 | 0 | 0 | 0 | 0 | 0 | 0 | 0 | 0 | 0 | 0 | 0 | 0 | 0 | 0 | 0 | 0 | 0 | 0 | 0 | 0 | 0 | 0 | 0 | 0 | 0 | 0 | 0 | 0 | 0 | 0 | 0 | 0 | 0 | 0 | 0 | 0 | 0 | 0 | 0 | 0 | 0 | 0 | 0 | 0 | 0 | 0 | 0 | 0 | 0 | 0 | 0 | 0
Automotive industry | Sector demand BAU | tons | 816476.0513 | 830356.1442 | 844472.1986 | 858828.226 | 873428.3058 | 888276.587 | 903377.289 | 918734.7029 | 934353.1929 | 950237.1972 | 966391.2295 | 982819.8804 | 999527.8184 | 1016519.7913 | 1033800.6277 | 1051375.2384 | 1069248.6175 | 1087425.844 | 1105912.0833 | 1124712.5887 | 1143832.7027 | 1163277.8587 | 1183053.5823 | 1203165.4932 | 1223619.3066 | 1244420.8348 | 1265575.989 | 1287090.7808 | 1308971.324 | 1331223.8366 | 1353854.6418 | 185951.3324 | 189112.5051 | 192327.4177 | 195596.9838 | 198922.1325 | 202303.8088 | 205742.9735 | 209240.6041 | 212797.6943 | 216415.2551 | 220094.3145 | 223835.9178 | 227641.1284 | 231511.0276 | 235446.7151 | 239449.3092 | 243519.9475 | 247659.7866 | 251870.003 | 256151.793 | 260506.3735 | 264934.9818 | 269438.8765 | 274019.3374 | 278677.6662 | 283415.1865 | 288233.2447 | 293133.2098 | 298116.4744 | 303184.4545 | 308338.5902 | 1002427.3837 | 1019468.6493 | 1036799.6163 | 1054425.2098 | 1072350.4383 | 1090580.3958 | 1109120.2625 | 1127975.307 | 1147150.8872 | 1166652.4523 | 1186485.544 | 1206655.7982 | 1227168.9468 | 1248030.8189 | 1269247.3428 | 1290824.5476 | 1312768.5649 | 1335085.6305 | 1357782.0863 | 1380864.3817 | 1404339.0762 | 1428212.8405 | 1452492.4588 | 1477184.8306 | 1502296.9727 | 1527836.0213 | 1553809.2336 | 1580223.9906 | 1607087.7984 | 1634408.291 | 1662193.232
| ICE to EV switch | tons | 0 | 1660.7123 | 3377.8888 | 5152.9694 | 6987.4264 | 8882.7659 | 10840.5275 | 12862.2858 | 14949.6511 | 17104.2695 | 19327.8246 | 24570.497 | 29985.8346 | 35578.1927 | 41352.0251 | 47311.8857 | 53462.4309 | 59808.4214 | 66354.725 | 73106.3183 | 80068.2892 | 84919.2837 | 89912.0723 | 95050.074 | 100336.7831 | 105775.771 | 111370.687 | 117125.2611 | 123043.3045 | 129128.7121 | 135385.4642 | 0 | 378.225 | 769.3097 | 1173.5819 | 1591.3771 | 2023.0381 | 2468.9157 | 2929.3685 | 3404.7631 | 3895.4746 | 4401.8863 | 5595.8979 | 6829.2339 | 8102.886 | 9417.8686 | 10775.2189 | 12175.9974 | 13621.2883 | 15112.2002 | 16649.8665 | 18235.4461 | 19340.2537 | 20477.3546 | 21647.5277 | 22851.5686 | 24090.2909 | 25364.5255 | 26675.1221 | 28022.9486 | 29408.8921 | 30833.859 | 0 | 2038.9373 | 4147.1985 | 6326.5513 | 8578.8035 | 10905.804 | 13309.4432 | 15791.6543 | 18354.4142 | 20999.7441 | 23729.7109 | 30166.395 | 36815.0684 | 43681.0787 | 50769.8937 | 58087.1046 | 65638.4282 | 73429.7097 | 81466.9252 | 89756.1848 | 98303.7353 | 104259.5374 | 110389.4269 | 116697.6016 | 123188.3518 | 129866.0618 | 136735.2126 | 143800.3831 | 151066.2531 | 158537.6042 | 166219.3232
| Ad. Sector demand BAU | tons | 816476.0513 | 832016.8565 | 847850.0874 | 863981.1953 | 880415.7323 | 897159.3529 | 914217.8165 | 931596.9888 | 949302.844 | 967341.4667 | 985719.0541 | 1007390.3774 | 1029513.6529 | 1052097.984 | 1075152.6529 | 1098687.1241 | 1122711.0483 | 1147234.2654 | 1172266.8083 | 1197818.907 | 1223900.9919 | 1248197.1424 | 1272965.6545 | 1298215.5671 | 1323956.0897 | 1350196.6057 | 1376946.676 | 1404216.0418 | 1432014.6285 | 1460352.5487 | 1489240.106 | 185951.3324 | 189490.7301 | 193096.7274 | 196770.5657 | 200513.5096 | 204326.8468 | 208211.8892 | 212169.9725 | 216202.4574 | 220310.7297 | 224496.2008 | 229431.8158 | 234470.3623 | 239613.9136 | 244864.5837 | 250224.5281 | 255695.9449 | 261281.0748 | 266982.2031 | 272801.6596 | 278741.8196 | 284275.2355 | 289916.2311 | 295666.8651 | 301529.2348 | 307505.4773 | 313597.7702 | 319808.3319 | 326139.423 | 332593.3465 | 339172.4492 | 1002427.3837 | 1021507.5866 | 1040946.8148 | 1060751.761 | 1080929.2418 | 1101486.1998 | 1122429.7057 | 1143766.9613 | 1165505.3014 | 1187652.1964 | 1210215.2549 | 1236822.1932 | 1263984.0152 | 1291711.8975 | 1320017.2365 | 1348911.6523 | 1378406.9932 | 1408515.3402 | 1439249.0114 | 1470620.5665 | 1502642.8116 | 1532472.3779 | 1562881.8857 | 1593882.4322 | 1625485.3245 | 1657702.0831 | 1690544.4462 | 1724024.3737 | 1758154.0515 | 1792945.8952 | 1828412.5552
| MaaS | tons | 0 | 2745.6556 | 5595.8106 | 8553.4138 | 11621.4877 | 14803.1293 | 18101.5128 | 21519.8904 | 25061.5951 | 28730.0416 | 32528.7288 | 43217.0472 | 54358.3209 | 65966.5436 | 78056.0826 | 90641.6877 | 103738.5009 | 117362.0653 | 131528.3359 | 146253.6885 | 161554.9309 | 189476.3262 | 218440.9063 | 248478.4596 | 279619.5261 | 311895.4159 | 345338.2263 | 379980.8609 | 415857.0481 | 453001.3606 | 491449.235 | 0 | 625.3194 | 1274.4384 | 1948.0286 | 2646.7783 | 3371.393 | 4122.5954 | 4901.1264 | 5707.7449 | 6543.2287 | 7408.3746 | 9842.6249 | 12380.0351 | 15023.7924 | 17777.1688 | 20643.5236 | 23626.3053 | 26729.054 | 29955.4032 | 33309.0826 | 36793.9202 | 43152.9808 | 49749.6253 | 56590.638 | 63682.9744 | 71033.7653 | 78650.3208 | 86540.1346 | 94710.8884 | 103170.4561 | 111926.9082 | 0 | 3370.975 | 6870.249 | 10501.4424 | 14268.266 | 18174.5223 | 22224.1082 | 26421.0168 | 30769.34 | 35273.2702 | 39937.1034 | 53059.6721 | 66738.356 | 80990.336 | 95833.2514 | 111285.2113 | 127364.8062 | 144091.1193 | 161483.7391 | 179562.7712 | 198348.8511 | 232629.307 | 268190.5316 | 305069.0975 | 343302.5005 | 382929.1812 | 423988.5471 | 466520.9955 | 510567.9366 | 556171.8167 | 603376.1432
| Life extension | tons | 0 | 1741.4695 | 3537.468 | 5389.195 | 7297.8717 | 9264.7403 | 11291.0654 | 13378.1333 | 15527.253 | 17739.7559 | 20016.9968 | 26321.9319 | 32765.2192 | 39346.6445 | 46065.8615 | 52922.3854 | 59915.5858 | 67044.6802 | 74308.7269 | 81706.6175 | 89237.0691 | 102272.4308 | 115154.1025 | 127857.9797 | 140358.8341 | 152630.2749 | 164644.7086 | 176373.2982 | 187785.9209 | 198851.1245 | 209536.0829 | 0 | 396.6174 | 805.6536 | 1227.382 | 1662.0805 | 2110.0323 | 2571.5251 | 3046.852 | 3536.3112 | 4040.2058 | 4558.8443 | 5994.7849 | 7462.235 | 8961.1458 | 10491.4386 | 12053.0027 | 13645.6948 | 15269.3366 | 16923.7135 | 18608.5732 | 20323.6236 | 23292.4098 | 26226.1934 | 29119.4845 | 31966.5374 | 34761.3417 | 37497.6129 | 40168.7836 | 42767.9932 | 45288.0786 | 47721.5636 | 0 | 2138.0869 | 4343.1216 | 6616.577 | 8959.9522 | 11374.7726 | 13862.5905 | 16424.9854 | 19063.5642 | 21779.9617 | 24575.8412 | 32316.7168 | 40227.4541 | 48307.7903 | 56557.3001 | 64975.3882 | 73561.2806 | 82314.0168 | 91232.4404 | 100315.1907 | 109560.6927 | 125564.8407 | 141380.2959 | 156977.4642 | 172325.3715 | 187391.6166 | 202142.3215 | 216542.0817 | 230553.914 | 244139.2031 | 257257.6465
| Reduce | tons | 0 | 4487.1251 | 9133.2785 | 13942.6089 | 18919.3593 | 24067.8697 | 29392.5782 | 34898.0238 | 40588.8481 | 46469.7975 | 52545.7256 | 69538.9791 | 87123.54 | 105313.1881 | 124121.9441 | 143564.0732 | 163654.0867 | 184406.7456 | 205837.0628 | 227960.306 | 250792.0001 | 291748.7571 | 333595.0088 | 376336.4393 | 419978.3603 | 464525.6908 | 509982.9349 | 556354.1591 | 603642.969 | 651852.4851 | 700985.3179 | 0 | 1021.9368 | 2080.092 | 3175.4106 | 4308.8589 | 5481.4252 | 6694.1205 | 7947.9784 | 9244.056 | 10583.4344 | 11967.219 | 15837.4098 | 19842.2701 | 23984.9382 | 28268.6073 | 32696.5263 | 37272.0001 | 41998.3905 | 46879.1167 | 51917.6559 | 57117.5437 | 66445.3906 | 75975.8186 | 85710.1224 | 95649.5118 | 105795.1069 | 116147.9337 | 126708.9182 | 137478.8816 | 148458.5347 | 159648.4718 | 0 | 5509.0619 | 11213.3706 | 17118.0194 | 23228.2182 | 29549.2949 | 36086.6987 | 42846.0022 | 49832.9041 | 57053.2319 | 64512.9446 | 85376.3889 | 106965.8102 | 129298.1263 | 152390.5515 | 176260.5995 | 200926.0868 | 226405.1361 | 252716.1795 | 279877.9619 | 307909.5438 | 358194.1476 | 409570.8274 | 462046.5617 | 515627.8721 | 570320.7978 | 626130.8686 | 683063.0773 | 741121.8506 | 800311.0198 | 860633.7897
| Substitute | tons | 0 | 0 | 0 | 0 | 0 | 0 | 0 | 0 | 0 | 0 | 0 | 0 | 0 | 0 | 0 | 0 | 0 | 0 | 0 | 0 | 0 | 0 | 0 | 0 | 0 | 0 | 0 | 0 | 0 | 0 | 0 | 0 | 0 | 0 | 0 | 0 | 0 | 0 | 0 | 0 | 0 | 0 | 0 | 0 | 0 | 0 | 0 | 0 | 0 | 0 | 0 | 0 | 0 | 0 | 0 | 0 | 0 | 0 | 0 | 0 | 0 | 0 | 0 | 0 | 0 | 0 | 0 | 0 | 0 | 0 | 0 | 0 | 0 | 0 | 0 | 0 | 0 | 0 | 0 | 0 | 0 | 0 | 0 | 0 | 0 | 0 | 0 | 0 | 0 | 0 | 0 | 0 | 0
| Sector demand Post R&S | tons | 816476.0513 | 827529.7313 | 838716.8089 | 850038.5865 | 861496.373 | 873091.4832 | 884825.2383 | 896698.965 | 908713.9959 | 920871.6692 | 933173.3285 | 937851.3983 | 942390.1129 | 946784.7959 | 951030.7087 | 955123.051 | 959056.9617 | 962827.5198 | 966429.7455 | 969858.601 | 973108.9919 | 956448.3853 | 939370.6457 | 921879.1279 | 903977.7294 | 885670.9149 | 866963.7411 | 847861.8828 | 828371.6595 | 808500.0636 | 788254.7881 | 185951.3324 | 188468.7933 | 191016.6353 | 193595.1551 | 196204.6507 | 198845.4216 | 201517.7687 | 204221.9941 | 206958.4014 | 209727.2953 | 212528.9818 | 213594.406 | 214628.0921 | 215628.9753 | 216595.9763 | 217528.0018 | 218423.9447 | 219282.6843 | 220103.0864 | 220884.0037 | 221624.2759 | 217829.845 | 213940.4125 | 209956.7426 | 205879.723 | 201710.3704 | 197449.8365 | 193099.4137 | 188660.5414 | 184134.8119 | 179523.9774 | 1002427.3837 | 1015998.5246 | 1029733.4442 | 1043633.7416 | 1057701.0237 | 1071936.9048 | 1086343.007 | 1100920.9591 | 1115672.3973 | 1130598.9645 | 1145702.3103 | 1151445.8043 | 1157018.205 | 1162413.7713 | 1167626.685 | 1172651.0528 | 1177480.9064 | 1182110.2041 | 1186532.8319 | 1190742.6047 | 1194733.2678 | 1174278.2303 | 1153311.0582 | 1131835.8705 | 1109857.4524 | 1087381.2853 | 1064413.5776 | 1040961.2965 | 1017032.2009 | 992634.8754 | 967778.7654
R&S Packaging & consumer goods industry | Sector demand BAU | tons | 1598212.8066 | 1587076.3609 | 1576017.5146 | 1565035.727 | 1554130.4613 | 1543301.1841 | 1532547.3659 | 1521868.4811 | 1511264.0073 | 1500733.4262 | 1490276.2229 | 1479891.886 | 1469579.9078 | 1459339.784 | 1449171.0141 | 1439073.1009 | 1429045.5505 | 1419087.8727 | 1409199.5806 | 1399380.1907 | 1389629.223 | 1379946.2006 | 1370330.6501 | 1360782.1013 | 1351300.0874 | 1341884.1448 | 1332533.8131 | 1323248.635 | 1314028.1567 | 1304871.9272 | 1295779.4989 | 435529.0631 | 435529.0631 | 435529.0631 | 435529.0631 | 435529.0631 | 435529.0631 | 435529.0631 | 435529.0631 | 435529.0631 | 435529.0631 | 435529.0631 | 435529.0631 | 435529.0631 | 435529.0631 | 435529.0631 | 435529.0631 | 435529.0631 | 435529.0631 | 435529.0631 | 435529.0631 | 435529.0631 | 435529.0631 | 435529.0631 | 435529.0631 | 435529.0631 | 435529.0631 | 435529.0631 | 435529.0631 | 435529.0631 | 435529.0631 | 435529.0631 | 2033741.8696 | 2022605.4239 | 2011546.5777 | 2000564.7901 | 1989659.5243 | 1978830.2471 | 1968076.429 | 1957397.5442 | 1946793.0704 | 1936262.4893 | 1925805.286 | 1915420.949 | 1905108.9708 | 1894868.8471 | 1884700.0772 | 1874602.1639 | 1864574.6135 | 1854616.9357 | 1844728.6436 | 1834909.2538 | 1825158.286 | 1815475.2636 | 1805859.7131 | 1796311.1644 | 1786829.1505 | 1777413.2079 | 1768062.8762 | 1758777.6981 | 1749557.2198 | 1740400.9903 | 1731308.562
| Elimination | tons | 0 | 1237.9196 | 2458.5873 | 3662.1836 | 4848.887 | 6018.8746 | 7172.3217 | 8309.4019 | 9430.2874 | 10535.1487 | 11624.1545 | 15805.2453 | 19927.5035 | 23991.546 | 27997.984 | 31947.4228 | 35840.4624 | 39677.6969 | 43459.7151 | 47187.1 | 50860.4296 | 53735.105 | 56567.2492 | 59357.3153 | 62105.752 | 64813.0042 | 67479.5123 | 70105.7127 | 72692.0376 | 75238.9153 | 77746.7699 | 0 | 160.7102 | 321.4204 | 482.1307 | 642.8409 | 803.5511 | 964.2613 | 1124.9716 | 1285.6818 | 1446.392 | 1607.1022 | 2428.5101 | 3249.9179 | 4071.3257 | 4892.7335 | 5714.1413 | 6535.5491 | 7356.9569 | 8178.3647 | 8999.7726 | 9821.1804 | 10624.7315 | 11428.2826 | 12231.8337 | 13035.3849 | 13838.936 | 14642.4871 | 15446.0382 | 16249.5893 | 17053.1405 | 17856.6916 | 0 | 1398.6298 | 2780.0078 | 4144.3143 | 5491.7279 | 6822.4257 | 8136.583 | 9434.3735 | 10715.9692 | 11981.5407 | 13231.2568 | 18233.7554 | 23177.4214 | 28062.8717 | 32890.7175 | 37661.5641 | 42376.0115 | 47034.6539 | 51638.0798 | 56186.8726 | 60681.6099 | 64359.8365 | 67995.5318 | 71589.149 | 75141.1369 | 78651.9402 | 82121.9994 | 85551.7509 | 88941.627 | 92292.0558 | 95603.4615
| Reuse and NBM | tons | 0 | 6456.2266 | 12822.4785 | 19099.696 | 25288.8109 | 31390.7461 | 37406.4161 | 43336.7269 | 49182.5759 | 54944.8522 | 60624.4367 | 66891.1132 | 73067.513 | 79154.5899 | 85153.2888 | 91064.5458 | 96889.2883 | 102628.435 | 108282.8958 | 113853.5723 | 119341.3577 | 122252.1938 | 125116.6697 | 127935.29 | 130708.5549 | 133436.9594 | 136120.9941 | 138761.1449 | 141357.893 | 143911.7151 | 146423.0834 | 0 | 1275.2291 | 2550.4582 | 3825.6873 | 5100.9164 | 6376.1455 | 7651.3746 | 8926.6037 | 10201.8328 | 11477.0619 | 12752.291 | 14771.4037 | 16790.5164 | 18809.6292 | 20828.7419 | 22847.8546 | 24866.9674 | 26886.0801 | 28905.1929 | 30924.3056 | 32943.4183 | 34962.5311 | 36981.6438 | 39000.7565 | 41019.8693 | 43038.982 | 45058.0947 | 47077.2075 | 49096.3202 | 51115.433 | 53134.5457 | 0 | 7731.4557 | 15372.9367 | 22925.3833 | 30389.7273 | 37766.8916 | 45057.7907 | 52263.3305 | 59384.4086 | 66421.9141 | 73376.7277 | 81662.5169 | 89858.0295 | 97964.2191 | 105982.0307 | 113912.4005 | 121756.2557 | 129514.5151 | 137188.0886 | 144777.8779 | 152284.776 | 157214.7249 | 162098.3135 | 166936.0466 | 171728.4241 | 176475.9414 | 181179.0888 | 185838.3524 | 190454.2132 | 195027.1481 | 199557.6291
| Reduce | tons | 0 | 7694.1462 | 15281.0658 | 22761.8796 | 30137.6979 | 37409.6207 | 44578.7378 | 51646.1288 | 58612.8633 | 65480.0009 | 72248.5913 | 82696.3586 | 92995.0166 | 103146.1359 | 113151.2728 | 123011.9687 | 132729.7507 | 142306.1319 | 151742.6108 | 161040.6723 | 170201.7872 | 175987.2988 | 181683.9189 | 187292.6053 | 192814.3069 | 198249.9636 | 203600.5064 | 208866.8575 | 214049.9306 | 219150.6304 | 224169.8533 | 0 | 1435.9393 | 2871.8786 | 4307.818 | 5743.7573 | 7179.6966 | 8615.6359 | 10051.5752 | 11487.5146 | 12923.4539 | 14359.3932 | 17199.9138 | 20040.4343 | 22880.9549 | 25721.4754 | 28561.996 | 31402.5165 | 34243.0371 | 37083.5576 | 39924.0782 | 42764.5987 | 45587.2626 | 48409.9264 | 51232.5903 | 54055.2541 | 56877.918 | 59700.5819 | 62523.2457 | 65345.9096 | 68168.5734 | 70991.2373 | 0 | 9130.0855 | 18152.9445 | 27069.6976 | 35881.4552 | 44589.3173 | 53194.3737 | 61697.704 | 70100.3778 | 78403.4547 | 86607.9845 | 99896.2723 | 113035.4509 | 126027.0908 | 138872.7482 | 151573.9646 | 164132.2672 | 176549.1689 | 188826.1684 | 200964.7505 | 212966.3859 | 221574.5614 | 230093.8453 | 238525.1956 | 246869.561 | 255127.8816 | 263301.0882 | 271390.1033 | 279395.8402 | 287319.2039 | 295161.0906
| Paper and coatings | tons | 0 | 4062.9155 | 8069.2097 | 12019.4744 | 15914.2959 | 19754.2552 | 23539.9275 | 27271.8832 | 30950.6869 | 34576.8981 | 38151.0713 | 41673.7555 | 45145.4948 | 48566.828 | 51938.2891 | 55260.4071 | 58533.7057 | 61758.7042 | 64935.9167 | 68065.8525 | 71149.0162 | 70035.0296 | 71564.1479 | 73068.5557 | 74548.5232 | 76004.318 | 77436.2049 | 78844.4467 | 80229.3031 | 81591.0319 | 82929.8879 | 0 | 404.171 | 808.3419 | 1212.5129 | 1616.6839 | 2020.8549 | 2425.0258 | 2829.1968 | 3233.3678 | 3637.5387 | 4041.7097 | 4445.8807 | 4850.0516 | 5254.2226 | 5658.3936 | 6062.5646 | 6466.7355 | 6870.9065 | 7275.0775 | 7679.2484 | 8083.4194 | 10173.9589 | 10592.0668 | 11010.1747 | 11428.2826 | 11846.3905 | 12264.4984 | 12682.6063 | 13100.7142 | 13518.8221 | 13936.93 | 0 | 4467.0865 | 8877.5516 | 13231.9873 | 17530.9798 | 21775.11 | 25964.9534 | 30101.08 | 34184.0546 | 38214.4369 | 42192.781 | 46119.6362 | 49995.5464 | 53821.0506 | 57596.6827 | 61322.9716 | 65000.4413 | 68629.6107 | 72210.9941 | 75745.1009 | 79232.4356 | 80208.9885 | 82156.2147 | 84078.7304 | 85976.8058 | 87850.7085 | 89700.7034 | 91527.053 | 93330.0174 | 95109.854 | 96866.8179
| Compostables | tons | 0 | 1456.9361 | 2893.5682 | 4310.1084 | 5706.7671 | 7083.7524 | 8441.2709 | 9779.5269 | 11098.7229 | 12399.0596 | 13680.7357 | 14943.9483 | 14310.7691 | 15025.3624 | 15729.3022 | 16422.7022 | 17105.6752 | 17778.3329 | 18440.7857 | 19093.1433 | 19735.5142 | 20815.1085 | 21114.0547 | 21407.824 | 21696.4742 | 21980.0623 | 22258.6448 | 22532.2778 | 22801.0166 | 23064.9162 | 23324.031 | 0 | 353.6496 | 707.2992 | 1060.9488 | 1414.5984 | 1768.248 | 2121.8976 | 2475.5472 | 2829.1968 | 3182.8464 | 3536.496 | 3890.1456 | 3999.8989 | 4463.3018 | 4926.7048 | 5390.1077 | 5853.5106 | 6316.9135 | 6780.3165 | 7243.7194 | 7707.1223 | 8572.9541 | 8975.3829 | 9377.8118 | 9780.2406 | 10182.6695 | 10585.0983 | 10987.5272 | 11389.9561 | 11792.3849 | 12194.8138 | 0 | 1810.5857 | 3600.8674 | 5371.0572 | 7121.3655 | 8852.0004 | 10563.1685 | 12255.0741 | 13927.9197 | 15581.906 | 17217.2317 | 18834.0939 | 18310.6681 | 19488.6643 | 20656.0069 | 21812.8099 | 22959.1858 | 24095.2464 | 25221.1022 | 26336.8627 | 27442.6365 | 29388.0626 | 30089.4376 | 30785.6358 | 31476.7148 | 32162.7318 | 32843.7432 | 33519.805 | 34190.9726 | 34857.3011 | 35518.8447
| Substitute | tons | 0 | 5519.8516 | 10962.7778 | 16329.5828 | 21621.063 | 26838.0076 | 31981.1984 | 37051.41 | 42049.4097 | 46975.9577 | 51831.807 | 56617.7038 | 59456.2639 | 63592.1904 | 67667.5913 | 71683.1093 | 75639.381 | 79537.0371 | 83376.7024 | 87158.9958 | 90884.5304 | 90850.1381 | 92678.2025 | 94476.3797 | 96244.9974 | 97984.3803 | 99694.8498 | 101376.7244 | 103030.3197 | 104655.948 | 106253.9189 | 0 | 757.8206 | 1515.6411 | 2273.4617 | 3031.2823 | 3789.1028 | 4546.9234 | 5304.744 | 6062.5646 | 6820.3851 | 7578.2057 | 8336.0263 | 8849.9506 | 9717.5245 | 10585.0983 | 11452.6722 | 12320.2461 | 13187.82 | 14055.3939 | 14922.9678 | 15790.5417 | 18746.913 | 19567.4497 | 20387.9865 | 21208.5233 | 22029.06 | 22849.5968 | 23670.1335 | 24490.6703 | 25311.207 | 26131.7438 | 0 | 6277.6722 | 12478.419 | 18603.0445 | 24652.3453 | 30627.1104 | 36528.1219 | 42356.154 | 48111.9743 | 53796.3428 | 59410.0127 | 64953.73 | 68306.2145 | 73309.7149 | 78252.6897 | 83135.7815 | 87959.6271 | 92724.8571 | 97432.0963 | 102081.9636 | 106675.0722 | 109597.0511 | 112245.6523 | 114864.3662 | 117453.5207 | 120013.4403 | 122544.4465 | 125046.8579 | 127520.99 | 129967.1551 | 132385.6627
| Sector demand Post R&S | tons | 1598212.8066 | 1573862.3631 | 1549773.6709 | 1525944.2647 | 1502371.7004 | 1479053.5558 | 1455987.4297 | 1433170.9423 | 1410601.7343 | 1388277.4677 | 1366195.8246 | 1340577.8236 | 1317128.6273 | 1292601.4577 | 1268352.15 | 1244378.0229 | 1220676.4187 | 1197244.7037 | 1174080.2673 | 1151180.5226 | 1128542.9053 | 1113108.7636 | 1095968.5286 | 1079013.1163 | 1062240.7831 | 1045649.801 | 1029238.457 | 1013005.0531 | 996947.9064 | 981065.3487 | 965355.7267 | 435529.0631 | 433335.3032 | 431141.5433 | 428947.7834 | 426754.0235 | 424560.2636 | 422366.5037 | 420172.7438 | 417978.984 | 415785.2241 | 413591.4642 | 409993.123 | 406638.6782 | 402930.5838 | 399222.4893 | 395514.3949 | 391806.3004 | 388098.206 | 384390.1115 | 380682.0171 | 376973.9227 | 371194.8875 | 367551.6869 | 363908.4863 | 360265.2857 | 356622.0851 | 352978.8845 | 349335.6838 | 345692.4832 | 342049.2826 | 338406.082 | 2033741.8696 | 2007197.6663 | 1980915.2142 | 1954892.0481 | 1929125.7239 | 1903613.8194 | 1878353.9335 | 1853343.6861 | 1828580.7183 | 1804062.6917 | 1779787.2887 | 1750570.9467 | 1723767.3055 | 1695532.0414 | 1667574.6393 | 1639892.4178 | 1612482.7192 | 1585342.9097 | 1558470.3789 | 1531862.5397 | 1505516.8279 | 1484303.6512 | 1463520.2155 | 1442921.6026 | 1422506.0688 | 1402271.8861 | 1382217.3414 | 1362340.7369 | 1342640.3896 | 1323114.6313 | 1303761.8087
Construction industry | Sector demand BAU | tons | 350789.7013 | 348345.377 | 345918.0848 | 343507.7062 | 341114.1233 | 338737.2189 | 336376.877 | 334032.9822 | 331705.4197 | 329394.0758 | 327098.8375 | 324819.5925 | 322556.2295 | 320308.6378 | 318076.7074 | 315860.3292 | 313659.3949 | 311473.7968 | 309303.4281 | 307148.1827 | 305007.9552 | 302882.6409 | 300772.1359 | 298676.337 | 296595.1418 | 294528.4485 | 292476.1561 | 290438.1641 | 288414.373 | 286404.6838 | 284408.9983 | 137707.4599 | 137707.4599 | 137707.4599 | 137707.4599 | 137707.4599 | 137707.4599 | 137707.4599 | 137707.4599 | 137707.4599 | 137707.4599 | 137707.4599 | 137707.4599 | 137707.4599 | 137707.4599 | 137707.4599 | 137707.4599 | 137707.4599 | 137707.4599 | 137707.4599 | 137707.4599 | 137707.4599 | 137707.4599 | 137707.4599 | 137707.4599 | 137707.4599 | 137707.4599 | 137707.4599 | 137707.4599 | 137707.4599 | 137707.4599 | 137707.4599 | 488497.1612 | 486052.8368 | 483625.5447 | 481215.1661 | 478821.5831 | 476444.6788 | 474084.3369 | 471740.442 | 469412.8795 | 467101.5357 | 464806.2974 | 462527.0524 | 460263.6894 | 458016.0976 | 455784.1672 | 453567.7891 | 451366.8548 | 449181.2567 | 447010.888 | 444855.6426 | 442715.415 | 440590.1007 | 438479.5958 | 436383.7969 | 434302.6017 | 432235.9084 | 430183.616 | 428145.624 | 426121.8329 | 424112.1437 | 422116.4582
| Reduce | tons | 0 | 6322.4686 | 12556.8265 | 18703.9946 | 24764.8853 | 30740.4026 | 36631.4419 | 42438.8904 | 48163.6269 | 53806.5223 | 59368.439 | 64850.2317 | 70252.7468 | 75576.8231 | 80823.2913 | 85992.9746 | 91086.6883 | 96105.24 | 101049.43 | 105920.0508 | 110717.8877 | 115610.304 | 120429.1632 | 125175.2528 | 129849.3531 | 134452.2368 | 138984.6694 | 143447.4093 | 147841.2076 | 152166.8085 | 156424.9491 | 0 | 2499.3904 | 4998.7808 | 7498.1712 | 9997.5616 | 12496.952 | 14996.3424 | 17495.7328 | 19995.1232 | 22494.5136 | 24993.904 | 27493.2944 | 29992.6848 | 32492.0752 | 34991.4656 | 37490.856 | 39990.2463 | 42489.6367 | 44989.0271 | 47488.4175 | 49987.8079 | 52562.9374 | 55138.0669 | 57713.1964 | 60288.3259 | 62863.4554 | 65438.5849 | 68013.7144 | 70588.8439 | 73163.9734 | 75739.1029 | 0 | 8821.859 | 17555.6073 | 26202.1658 | 34762.4469 | 43237.3546 | 51627.7843 | 59934.6232 | 68158.7501 | 76301.0359 | 84362.343 | 92343.526 | 100245.4316 | 108068.8982 | 115814.7569 | 123483.8306 | 131076.9346 | 138594.8768 | 146038.4571 | 153408.4683 | 160705.6957 | 168173.2415 | 175567.2301 | 182888.4493 | 190137.679 | 197315.6922 | 204423.2543 | 211461.1237 | 218430.0516 | 225330.782 | 232164.052
| Substitute | tons | 0 | 0 | 0 | 0 | 0 | 0 | 0 | 0 | 0 | 0 | 0 | 0 | 0 | 0 | 0 | 0 | 0 | 0 | 0 | 0 | 0 | 0 | 0 | 0 | 0 | 0 | 0 | 0 | 0 | 0 | 0 | 0 | 0 | 0 | 0 | 0 | 0 | 0 | 0 | 0 | 0 | 0 | 0 | 0 | 0 | 0 | 0 | 0 | 0 | 0 | 0 | 0 | 0 | 0 | 0 | 0 | 0 | 0 | 0 | 0 | 0 | 0 | 0 | 0 | 0 | 0 | 0 | 0 | 0 | 0 | 0 | 0 | 0 | 0 | 0 | 0 | 0 | 0 | 0 | 0 | 0 | 0 | 0 | 0 | 0 | 0 | 0 | 0 | 0 | 0 | 0 | 0 | 0
| Sector demand Post R&S | tons | 350789.7013 | 342022.9084 | 333361.2583 | 324803.7116 | 316349.2379 | 307996.8163 | 299745.4351 | 291594.0918 | 283541.7927 | 275587.5535 | 267730.3985 | 259969.3609 | 252303.4827 | 244731.8147 | 237253.416 | 229867.3546 | 222572.7066 | 215368.5568 | 208253.9982 | 201228.1319 | 194290.0674 | 187272.3368 | 180342.9727 | 173501.0842 | 166745.7887 | 160076.2118 | 153491.4867 | 146990.7549 | 140573.1654 | 134237.8753 | 127984.0492 | 137707.4599 | 135208.0695 | 132708.6791 | 130209.2887 | 127709.8983 | 125210.5079 | 122711.1175 | 120211.7271 | 117712.3367 | 115212.9463 | 112713.5559 | 110214.1655 | 107714.7751 | 105215.3847 | 102715.9943 | 100216.6039 | 97717.2135 | 95217.8231 | 92718.4327 | 90219.0423 | 87719.6519 | 85144.5224 | 82569.3929 | 79994.2634 | 77419.1339 | 74844.0044 | 72268.8749 | 69693.7454 | 67118.6159 | 64543.4864 | 61968.3569 | 488497.1612 | 477230.9778 | 466069.9374 | 455013.0003 | 444059.1362 | 433207.3242 | 422456.5526 | 411805.8189 | 401254.1294 | 390800.4998 | 380443.9544 | 370183.5264 | 360018.2579 | 349947.1994 | 339969.4103 | 330083.9585 | 320289.9201 | 310586.3799 | 300972.4309 | 291447.1742 | 282009.7194 | 272416.8593 | 262912.3656 | 253495.3476 | 244164.9227 | 234920.2162 | 225760.3617 | 216684.5003 | 207691.7814 | 198781.3618 | 189952.4062
Textile industry | Sector demand BAU | tons | 0 | 0 | 0 | 0 | 0 | 0 | 0 | 0 | 0 | 0 | 0 | 0 | 0 | 0 | 0 | 0 | 0 | 0 | 0 | 0 | 0 | 0 | 0 | 0 | 0 | 0 | 0 | 0 | 0 | 0 | 0 | 0 | 0 | 0 | 0 | 0 | 0 | 0 | 0 | 0 | 0 | 0 | 0 | 0 | 0 | 0 | 0 | 0 | 0 | 0 | 0 | 0 | 0 | 0 | 0 | 0 | 0 | 0 | 0 | 0 | 0 | 0 | 0 | 0 | 0 | 0 | 0 | 0 | 0 | 0 | 0 | 0 | 0 | 0 | 0 | 0 | 0 | 0 | 0 | 0 | 0 | 0 | 0 | 0 | 0 | 0 | 0 | 0 | 0 | 0 | 0 | 0 | 0
| Waste reduction | tons | 0 | 0 | 0 | 0 | 0 | 0 | 0 | 0 | 0 | 0 | 0 | 0 | 0 | 0 | 0 | 0 | 0 | 0 | 0 | 0 | 0 | 0 | 0 | 0 | 0 | 0 | 0 | 0 | 0 | 0 | 0 | 0 | 0 | 0 | 0 | 0 | 0 | 0 | 0 | 0 | 0 | 0 | 0 | 0 | 0 | 0 | 0 | 0 | 0 | 0 | 0 | 0 | 0 | 0 | 0 | 0 | 0 | 0 | 0 | 0 | 0 | 0 | 0 | 0 | 0 | 0 | 0 | 0 | 0 | 0 | 0 | 0 | 0 | 0 | 0 | 0 | 0 | 0 | 0 | 0 | 0 | 0 | 0 | 0 | 0 | 0 | 0 | 0 | 0 | 0 | 0 | 0 | 0
| New Business Models | tons | 0 | 0 | 0 | 0 | 0 | 0 | 0 | 0 | 0 | 0 | 0 | 0 | 0 | 0 | 0 | 0 | 0 | 0 | 0 | 0 | 0 | 0 | 0 | 0 | 0 | 0 | 0 | 0 | 0 | 0 | 0 | 0 | 0 | 0 | 0 | 0 | 0 | 0 | 0 | 0 | 0 | 0 | 0 | 0 | 0 | 0 | 0 | 0 | 0 | 0 | 0 | 0 | 0 | 0 | 0 | 0 | 0 | 0 | 0 | 0 | 0 | 0 | 0 | 0 | 0 | 0 | 0 | 0 | 0 | 0 | 0 | 0 | 0 | 0 | 0 | 0 | 0 | 0 | 0 | 0 | 0 | 0 | 0 | 0 | 0 | 0 | 0 | 0 | 0 | 0 | 0 | 0 | 0
| Reduce | tons | 0 | 0 | 0 | 0 | 0 | 0 | 0 | 0 | 0 | 0 | 0 | 0 | 0 | 0 | 0 | 0 | 0 | 0 | 0 | 0 | 0 | 0 | 0 | 0 | 0 | 0 | 0 | 0 | 0 | 0 | 0 | 0 | 0 | 0 | 0 | 0 | 0 | 0 | 0 | 0 | 0 | 0 | 0 | 0 | 0 | 0 | 0 | 0 | 0 | 0 | 0 | 0 | 0 | 0 | 0 | 0 | 0 | 0 | 0 | 0 | 0 | 0 | 0 | 0 | 0 | 0 | 0 | 0 | 0 | 0 | 0 | 0 | 0 | 0 | 0 | 0 | 0 | 0 | 0 | 0 | 0 | 0 | 0 | 0 | 0 | 0 | 0 | 0 | 0 | 0 | 0 | 0 | 0
| Substitute | tons | 0 | 0 | 0 | 0 | 0 | 0 | 0 | 0 | 0 | 0 | 0 | 0 | 0 | 0 | 0 | 0 | 0 | 0 | 0 | 0 | 0 | 0 | 0 | 0 | 0 | 0 | 0 | 0 | 0 | 0 | 0 | 0 | 0 | 0 | 0 | 0 | 0 | 0 | 0 | 0 | 0 | 0 | 0 | 0 | 0 | 0 | 0 | 0 | 0 | 0 | 0 | 0 | 0 | 0 | 0 | 0 | 0 | 0 | 0 | 0 | 0 | 0 | 0 | 0 | 0 | 0 | 0 | 0 | 0 | 0 | 0 | 0 | 0 | 0 | 0 | 0 | 0 | 0 | 0 | 0 | 0 | 0 | 0 | 0 | 0 | 0 | 0 | 0 | 0 | 0 | 0 | 0 | 0
| Sector demand Post R&S | tons | 0 | 0 | 0 | 0 | 0 | 0 | 0 | 0 | 0 | 0 | 0 | 0 | 0 | 0 | 0 | 0 | 0 | 0 | 0 | 0 | 0 | 0 | 0 | 0 | 0 | 0 | 0 | 0 | 0 | 0 | 0 | 0 | 0 | 0 | 0 | 0 | 0 | 0 | 0 | 0 | 0 | 0 | 0 | 0 | 0 | 0 | 0 | 0 | 0 | 0 | 0 | 0 | 0 | 0 | 0 | 0 | 0 | 0 | 0 | 0 | 0 | 0 | 0 | 0 | 0 | 0 | 0 | 0 | 0 | 0 | 0 | 0 | 0 | 0 | 0 | 0 | 0 | 0 | 0 | 0 | 0 | 0 | 0 | 0 | 0 | 0 | 0 | 0 | 0 | 0 | 0 | 0 | 0
R&S Other industry | Sector demand BAU | tons | 1577666.5666 | 1555252.6334 | 1532620.7111 | 1509766.8744 | 1486687.128 | 1463377.4059 | 1437561.3789 | 1411531.3849 | 1385282.9414 | 1358811.4918 | 1332112.4038 | 1300967.7953 | 1269637.7925 | 1238117.0509 | 1206400.1489 | 1174481.5867 | 1138670.3989 | 1102698.7541 | 1066560.3481 | 1030248.7983 | 993757.6413 | 954509.0545 | 915108.382 | 875548.4264 | 835821.9088 | 795921.4664 | 754534.7228 | 712981.0632 | 671252.5855 | 629341.3001 | 587239.128 | 368256.4946 | 365095.322 | 361880.4094 | 358610.8433 | 355285.6945 | 351904.0183 | 348464.8535 | 344967.223 | 341410.1327 | 337792.5719 | 334113.5126 | 330371.9092 | 326566.6986 | 322696.7994 | 318761.112 | 314758.5178 | 310687.8796 | 306548.0405 | 302337.8241 | 298056.034 | 293701.4536 | 289272.8452 | 284768.9505 | 280188.4896 | 275530.1609 | 270792.6406 | 265974.5824 | 261074.6172 | 256091.3527 | 251023.3726 | 245869.2369 | 1945923.0612 | 1920347.9554 | 1894501.1205 | 1868377.7176 | 1841972.8226 | 1815281.4242 | 1786026.2325 | 1756498.6079 | 1726693.0741 | 1696604.0637 | 1666225.9164 | 1631339.7045 | 1596204.4911 | 1560813.8503 | 1525161.2609 | 1489240.1045 | 1449358.2785 | 1409246.7946 | 1368898.1722 | 1328304.8323 | 1287459.0948 | 1243781.8997 | 1199877.3325 | 1155736.9161 | 1111352.0697 | 1066714.107 | 1020509.3052 | 974055.6804 | 927343.9381 | 880364.6727 | 833108.3649
| Reduce | tons | 0 | 7698.5005 | 15172.945 | 22420.0381 | 29436.4051 | 36218.5908 | 42695.573 | 48909.5625 | 54857.2045 | 60535.052 | 65939.564 | 70837.6965 | 75416.4849 | 79672.8322 | 83603.5303 | 87205.2578 | 90182.6956 | 92792.1002 | 95030.527 | 96894.8995 | 98382.0065 | 99364.3926 | 99929.8353 | 100075.1851 | 99797.1359 | 99092.2226 | 97787.7001 | 96038.5492 | 93841.1114 | 91191.5544 | 88085.8692 | 0 | 1807.2218 | 3582.6161 | 5325.371 | 7034.6568 | 8709.6245 | 10349.4062 | 11953.1143 | 13519.8413 | 15048.6591 | 16538.6189 | 17988.7505 | 19398.0619 | 20765.539 | 22090.1451 | 23370.8199 | 24606.4801 | 25796.0176 | 26938.3001 | 28032.17 | 29076.4439 | 30113.3032 | 31096.7694 | 32025.5444 | 32898.3012 | 33713.6837 | 34470.3059 | 35166.7509 | 35801.5711 | 36373.2867 | 36880.3855 | 0 | 9505.7224 | 18755.5611 | 27745.4091 | 36471.0619 | 44928.2152 | 53044.9791 | 60862.6768 | 68377.0457 | 75583.711 | 82478.1829 | 88826.4469 | 94814.5468 | 100438.3713 | 105693.6754 | 110576.0778 | 114789.1757 | 118588.1178 | 121968.8271 | 124927.0695 | 127458.4504 | 129477.6958 | 131026.6047 | 132100.7295 | 132695.4371 | 132805.9063 | 132258.006 | 131205.3001 | 129642.6825 | 127564.8411 | 124966.2547
| Substitute | tons | 0 | 2566.1668 | 5057.6483 | 7473.346 | 9812.135 | 12072.8636 | 14231.8577 | 16303.1875 | 18285.7348 | 20178.3507 | 21979.8547 | 23612.5655 | 25138.8283 | 26557.6107 | 27867.8434 | 29068.4193 | 30060.8985 | 30930.7001 | 31676.8423 | 32298.2998 | 32794.0022 | 33121.4642 | 33309.9451 | 33358.395 | 33265.712 | 33030.7409 | 32595.9 | 32012.8497 | 31280.3705 | 30397.1848 | 29361.9564 | 0 | 602.4073 | 1194.2054 | 1775.1237 | 2344.8856 | 2903.2082 | 3449.8021 | 3984.3714 | 4506.6138 | 5016.2197 | 5512.873 | 5996.2502 | 6466.0206 | 6921.8463 | 7363.3817 | 7790.2733 | 8202.16 | 8598.6725 | 8979.4334 | 9344.0567 | 9692.148 | 10037.7677 | 10365.5898 | 10675.1815 | 10966.1004 | 11237.8946 | 11490.102 | 11722.2503 | 11933.857 | 12124.4289 | 12293.4618 | 0 | 3168.5741 | 6251.8537 | 9248.4697 | 12157.0206 | 14976.0717 | 17681.6597 | 20287.5589 | 22792.3486 | 25194.5703 | 27492.7276 | 29608.8156 | 31604.8489 | 33479.4571 | 35231.2251 | 36858.6926 | 38263.0586 | 39529.3726 | 40656.2757 | 41642.3565 | 42486.1501 | 43159.2319 | 43675.5349 | 44033.5765 | 44231.8124 | 44268.6354 | 44086.002 | 43735.1 | 43214.2275 | 42521.6137 | 41655.4182
| Sector demand Post R&S | tons | 1577666.5666 | 1544987.966 | 1512390.1177 | 1479873.4903 | 1447438.5879 | 1415085.9515 | 1380633.9483 | 1346318.6349 | 1312140.0021 | 1278098.0892 | 1244192.9852 | 1206517.5334 | 1169082.4793 | 1131886.6079 | 1094928.7751 | 1058207.9096 | 1018426.8048 | 978975.9539 | 939852.9788 | 901055.599 | 862581.6326 | 822023.1977 | 781868.6015 | 742114.8463 | 702759.0609 | 663798.503 | 624151.1227 | 584929.6642 | 546131.1035 | 507752.561 | 469791.3024 | 368256.4946 | 362685.6928 | 357103.588 | 351510.3486 | 345906.1522 | 340291.1857 | 334665.6453 | 329029.7373 | 323383.6777 | 317727.6931 | 312062.0207 | 306386.9086 | 300702.6161 | 295009.4141 | 289307.5852 | 283597.4246 | 277879.2395 | 272153.3503 | 266420.0906 | 260679.8074 | 254932.8617 | 249121.7743 | 243306.5913 | 237487.7638 | 231665.7593 | 225841.0622 | 220014.1745 | 214185.616 | 208355.9245 | 202525.657 | 196695.3895 | 1945923.0612 | 1907673.6588 | 1869493.7057 | 1831383.8388 | 1793344.7401 | 1755377.1372 | 1715299.5937 | 1675348.3722 | 1635523.6798 | 1595825.7823 | 1556255.0059 | 1512904.442 | 1469785.0954 | 1426896.022 | 1384236.3604 | 1341805.3341 | 1296306.0443 | 1251129.3042 | 1206273.0694 | 1161735.4063 | 1117514.4943 | 1071144.972 | 1025175.1929 | 979602.61 | 934424.8202 | 889639.5652 | 844165.2973 | 799115.2802 | 754487.0281 | 710278.218 | 666486.6919
| Wind increase | tons | 0 | 0 | 0 | 0 | 0 | 0 | 0 | 0 | 0 | 0 | 0 | 0 | 0 | 0 | 0 | 0 | 0 | 0 | 0 | 0 | 0 | 0 | 0 | 0 | 0 | 0 | 0 | 0 | 0 | 0 | 0 | 0 | 0 | 0 | 0 | 0 | 0 | 0 | 0 | 0 | 0 | 0 | 0 | 0 | 0 | 0 | 0 | 0 | 0 | 0 | 0 | 0 | 0 | 0 | 0 | 0 | 0 | 0 | 0 | 0 | 0 | 0 | 0 | 0 | 0 | 0 | 0 | 0 | 0 | 0 | 0 | 0 | 0 | 0 | 0 | 0 | 0 | 0 | 0 | 0 | 0 | 0 | 0 | 0 | 0 | 0 | 0 | 0 | 0 | 0 | 0 | 0 | 0
| Solar increase | tons | 0 | 0 | 0 | 0 | 0 | 0 | 0 | 0 | 0 | 0 | 0 | 0 | 0 | 0 | 0 | 0 | 0 | 0 | 0 | 0 | 0 | 0 | 0 | 0 | 0 | 0 | 0 | 0 | 0 | 0 | 0 | 0 | 0 | 0 | 0 | 0 | 0 | 0 | 0 | 0 | 0 | 0 | 0 | 0 | 0 | 0 | 0 | 0 | 0 | 0 | 0 | 0 | 0 | 0 | 0 | 0 | 0 | 0 | 0 | 0 | 0 | 0 | 0 | 0 | 0 | 0 | 0 | 0 | 0 | 0 | 0 | 0 | 0 | 0 | 0 | 0 | 0 | 0 | 0 | 0 | 0 | 0 | 0 | 0 | 0 | 0 | 0 | 0 | 0 | 0 | 0 | 0 | 0
Solar and Wind | Add. Energy Sector demand | tons | 0 | 0 | 0 | 0 | 0 | 0 | 0 | 0 | 0 | 0 | 0 | 0 | 0 | 0 | 0 | 0 | 0 | 0 | 0 | 0 | 0 | 0 | 0 | 0 | 0 | 0 | 0 | 0 | 0 | 0 | 0 | 0 | 0 | 0 | 0 | 0 | 0 | 0 | 0 | 0 | 0 | 0 | 0 | 0 | 0 | 0 | 0 | 0 | 0 | 0 | 0 | 0 | 0 | 0 | 0 | 0 | 0 | 0 | 0 | 0 | 0 | 0 | 0 | 0 | 0 | 0 | 0 | 0 | 0 | 0 | 0 | 0 | 0 | 0 | 0 | 0 | 0 | 0 | 0 | 0 | 0 | 0 | 0 | 0 | 0 | 0 | 0 | 0 | 0 | 0 | 0 | 0 | 0
Total | Reduce | tons | 0 | 26202.2405 | 52144.1159 | 77828.5212 | 103258.3477 | 128436.4838 | 153298.3308 | 177892.6054 | 202222.5427 | 226291.3726 | 250102.3199 | 287923.2658 | 325787.7883 | 363708.9793 | 401700.0386 | 439774.2742 | 477653.2213 | 515610.2176 | 553659.6306 | 591815.9286 | 630093.6815 | 682710.7525 | 735637.9262 | 788879.4825 | 842439.1562 | 896320.1137 | 950355.8107 | 1004706.9751 | 1059375.2187 | 1114361.4785 | 1169665.9894 | 0 | 6764.4883 | 13533.3675 | 20306.7708 | 27084.8345 | 33867.6983 | 40655.505 | 47448.4007 | 54246.535 | 61050.061 | 67859.135 | 78519.3684 | 89273.4511 | 100123.5073 | 111071.6934 | 122120.1982 | 133271.243 | 144527.0819 | 155890.0016 | 167362.3216 | 178946.3943 | 194708.8937 | 210620.5814 | 226681.4535 | 242891.3931 | 259250.1641 | 275757.4064 | 292412.6293 | 309215.2062 | 326164.3682 | 343259.1976 | 0 | 32966.7288 | 65677.4834 | 98135.2919 | 130343.1822 | 162304.1821 | 193953.8358 | 225341.0061 | 256469.0778 | 287341.4336 | 317961.4549 | 366442.6342 | 415061.2393 | 463832.4866 | 512771.732 | 561894.4724 | 610924.4643 | 660137.2995 | 709549.6322 | 759178.2502 | 809040.0758 | 877419.6462 | 946258.5076 | 1015560.9361 | 1085330.5492 | 1155570.2778 | 1226113.2171 | 1297119.6044 | 1368590.4249 | 1440525.8467 | 1512925.187
| Substitute | tons | 0 | 8086.0184 | 16020.4262 | 23802.9288 | 31433.198 | 38910.8712 | 46213.0561 | 53354.5975 | 60335.1446 | 67154.3084 | 73811.6617 | 80230.2693 | 84595.0922 | 90149.8012 | 95535.4348 | 100751.5286 | 105700.2795 | 110467.7371 | 115053.5447 | 119457.2956 | 123678.5326 | 123971.6022 | 125988.1476 | 127834.7748 | 129510.7094 | 131015.1211 | 132290.7498 | 133389.5742 | 134310.6902 | 135053.1328 | 135615.8753 | 0 | 1360.2279 | 2709.8465 | 4048.5854 | 5376.1679 | 6692.311 | 7996.7255 | 9289.1154 | 10569.1783 | 11836.6048 | 13091.0787 | 14332.2764 | 15315.9712 | 16639.3708 | 17948.48 | 19242.9456 | 20522.4062 | 21786.4926 | 23034.8273 | 24267.0245 | 25482.6897 | 28784.6807 | 29933.0395 | 31063.168 | 32174.6237 | 33266.9546 | 34339.6987 | 35392.3838 | 36424.5273 | 37435.6359 | 38425.2056 | 0 | 9446.2463 | 18730.2727 | 27851.5142 | 36809.3659 | 45603.1822 | 54209.7816 | 62643.7129 | 70904.3229 | 78990.9132 | 86902.7404 | 94562.5457 | 99911.0634 | 106789.172 | 113483.9148 | 119994.4741 | 126222.6857 | 132254.2297 | 138088.372 | 143724.3201 | 149161.2223 | 152756.283 | 155921.1872 | 158897.9427 | 161685.3331 | 164282.0757 | 166630.4485 | 168781.958 | 170735.2175 | 172488.7688 | 174041.0809
| Additional demand | tons | 0 | 1660.7123 | 3377.8888 | 5152.9694 | 6987.4264 | 8882.7659 | 10840.5275 | 12862.2858 | 14949.6511 | 17104.2695 | 19327.8246 | 24570.497 | 29985.8346 | 35578.1927 | 41352.0251 | 47311.8857 | 53462.4309 | 59808.4214 | 66354.725 | 73106.3183 | 80068.2892 | 84919.2837 | 89912.0723 | 95050.074 | 100336.7831 | 105775.771 | 111370.687 | 117125.2611 | 123043.3045 | 129128.7121 | 135385.4642 | 0 | 378.225 | 769.3097 | 1173.5819 | 1591.3771 | 2023.0381 | 2468.9157 | 2929.3685 | 3404.7631 | 3895.4746 | 4401.8863 | 5595.8979 | 6829.2339 | 8102.886 | 9417.8686 | 10775.2189 | 12175.9974 | 13621.2883 | 15112.2002 | 16649.8665 | 18235.4461 | 19340.2537 | 20477.3546 | 21647.5277 | 22851.5686 | 24090.2909 | 25364.5255 | 26675.1221 | 28022.9486 | 29408.8921 | 30833.859 | 0 | 2038.9373 | 4147.1985 | 6326.5513 | 8578.8035 | 10905.804 | 13309.4432 | 15791.6543 | 18354.4142 | 20999.7441 | 23729.7109 | 30166.395 | 36815.0684 | 43681.0787 | 50769.8937 | 58087.1046 | 65638.4282 | 73429.7097 | 81466.9252 | 89756.1848 | 98303.7353 | 104259.5374 | 110389.4269 | 116697.6016 | 123188.3518 | 129866.0618 | 136735.2126 | 143800.3831 | 151066.2531 | 158537.6042 | 166219.3232
Post R&S Propylene Production |  | tons | 4343145.1258 | 4288402.9688 | 4234241.8559 | 4180660.053 | 4127655.8991 | 4075227.8068 | 4021192.0515 | 3967782.6339 | 3914997.5251 | 3862834.7796 | 3811292.5367 | 3744916.1162 | 3680904.7023 | 3616004.6762 | 3551565.0499 | 3487576.338 | 3420732.8918 | 3354416.7342 | 3288616.9898 | 3223322.8544 | 3158523.5972 | 3078852.6835 | 2997550.7485 | 2916508.1746 | 2835723.3622 | 2755195.4307 | 2673844.8075 | 2592787.3549 | 2512023.8349 | 2431555.8486 | 2351385.8664 | 1127444.35 | 1119697.8588 | 1111970.4457 | 1104262.5758 | 1096574.7247 | 1088907.3788 | 1081261.0352 | 1073636.2023 | 1066033.3998 | 1058453.1588 | 1050896.0226 | 1040188.6031 | 1029684.1616 | 1018784.3579 | 1007842.0452 | 996856.4252 | 985826.6982 | 974752.0638 | 963631.7213 | 952464.8705 | 941250.7122 | 923291.0292 | 907368.0837 | 891347.2562 | 875229.9019 | 859017.5221 | 842711.7705 | 826314.459 | 809827.5651 | 793253.2379 | 776593.8058 | 5470589.4758 | 5408100.8276 | 5346212.3015 | 5284922.6288 | 5224230.6238 | 5164135.1857 | 5102453.0867 | 5041418.8362 | 4981030.9248 | 4921287.9384 | 4862188.5593 | 4785104.7193 | 4710588.8638 | 4634789.0341 | 4559407.0951 | 4484432.7632 | 4406559.59 | 4329168.798 | 4252248.7111 | 4175787.7249 | 4099774.3094 | 4002143.7127 | 3904918.8322 | 3807855.4308 | 3710953.2641 | 3614212.9528 | 3516556.5779 | 3419101.8139 | 3321851.3999 | 3224809.0865 | 3127979.6722
Recycling Packaging and Consumer goods | Sector demand Post R&S | tons | 1598212.8066 | 1573862.3631 | 1549773.6709 | 1525944.2647 | 1502371.7004 | 1479053.5558 | 1455987.4297 | 1433170.9423 | 1410601.7343 | 1388277.4677 | 1366195.8246 | 1340577.8236 | 1317128.6273 | 1292601.4577 | 1268352.15 | 1244378.0229 | 1220676.4187 | 1197244.7037 | 1174080.2673 | 1151180.5226 | 1128542.9053 | 1113108.7636 | 1095968.5286 | 1079013.1163 | 1062240.7831 | 1045649.801 | 1029238.457 | 1013005.0531 | 996947.9064 | 981065.3487 | 965355.7267 | 435529.0631 | 433335.3032 | 431141.5433 | 428947.7834 | 426754.0235 | 424560.2636 | 422366.5037 | 420172.7438 | 417978.984 | 415785.2241 | 413591.4642 | 409993.123 | 406638.6782 | 402930.5838 | 399222.4893 | 395514.3949 | 391806.3004 | 388098.206 | 384390.1115 | 380682.0171 | 376973.9227 | 371194.8875 | 367551.6869 | 363908.4863 | 360265.2857 | 356622.0851 | 352978.8845 | 349335.6838 | 345692.4832 | 342049.2826 | 338406.082 | 2033741.8696 | 2007197.6663 | 1980915.2142 | 1954892.0481 | 1929125.7239 | 1903613.8194 | 1878353.9335 | 1853343.6861 | 1828580.7183 | 1804062.6917 | 1779787.2887 | 1750570.9467 | 1723767.3055 | 1695532.0414 | 1667574.6393 | 1639892.4178 | 1612482.7192 | 1585342.9097 | 1558470.3789 | 1531862.5397 | 1505516.8279 | 1484303.6512 | 1463520.2155 | 1442921.6026 | 1422506.0688 | 1402271.8861 | 1382217.3414 | 1362340.7369 | 1342640.3896 | 1323114.6313 | 1303761.8087
| Closed Loop Recycling | tons | 0 | 3986.7862 | 8246.6702 | 12768.6225 | 17541.7028 | 22555.0595 | 27797.9293 | 33259.6367 | 38929.5936 | 44797.2988 | 50852.3373 | 58038.5671 | 65555.4622 | 73186.8683 | 80997.3928 | 88970.5201 | 97089.8749 | 105339.2216 | 113702.4631 | 122163.6404 | 130706.9318 | 143853.9366 | 157048.6519 | 170529.6567 | 184279.3211 | 198280.1616 | 212514.8408 | 226966.1664 | 241617.0906 | 256450.7091 | 271450.2602 | 0 | 1153.0536 | 2335.457 | 3546.5735 | 4785.7669 | 6052.4005 | 7345.838 | 8665.4428 | 10010.5786 | 11380.6088 | 12774.897 | 15060.6943 | 17395.6473 | 19733.7564 | 22097.3015 | 24484.2318 | 26892.4965 | 29320.045 | 31764.8264 | 34224.7901 | 36697.8851 | 40569.3939 | 44752.3891 | 48960.8957 | 53191.3431 | 57440.1606 | 61703.7775 | 65978.6233 | 70261.1272 | 74547.7186 | 78834.8269 | 0 | 5139.8398 | 10582.1272 | 16315.1961 | 22327.4697 | 28607.46 | 35143.7672 | 41925.0795 | 48940.1722 | 56177.9076 | 63627.2344 | 73099.2614 | 82951.1095 | 92920.6247 | 103094.6943 | 113454.7518 | 123982.3714 | 134659.2666 | 145467.2895 | 156388.4304 | 167404.8169 | 184423.3305 | 201801.041 | 219490.5524 | 237470.6642 | 255720.3222 | 274218.6183 | 292944.7897 | 311878.2178 | 330998.4277 | 350285.0871
| Open Loop Recycling from Automotive | tons | 0 | 122.8633 | 225.0071 | 307.2342 | 370.3408 | 415.1169 | 442.3457 | 452.8042 | 447.2632 | 426.4869 | 391.2335 | 286.7507 | 175.4702 | 45.2958 | -89.8974 | -229.5747 | -373.2115 | -520.2935 | -670.3166 | -822.7867 | -977.2201 | -1102.8997 | -1234.6393 | -1390.3014 | -1548.3704 | -1707.9863 | -1868.3269 | -2028.6072 | -2188.0798 | -2346.0343 | -2501.7974 | 0 | 117.8599 | 232.6889 | 344.5047 | 453.3247 | 559.1665 | 662.0476 | 761.9855 | 858.9977 | 953.1018 | 1044.3153 | 1231.1281 | 1412.4245 | 1581.2185 | 1743.3861 | 1899.0124 | 2048.1824 | 2190.9808 | 2327.4924 | 2457.8016 | 2581.9927 | 2834.5785 | 3076.2446 | 3276.0755 | 3461.3344 | 3632.379 | 3789.5676 | 3933.259 | 4063.8119 | 4181.5852 | 639.7038 | 0 | 240.7232 | 457.696 | 651.7389 | 823.6656 | 974.2834 | 1104.3932 | 1214.7897 | 1306.2609 | 1379.5887 | 1435.5488 | 1517.8788 | 1587.8947 | 1626.5143 | 1653.4887 | 1669.4377 | 1674.9708 | 1670.6873 | 1657.1758 | 1635.0149 | 1604.7726 | 1731.6788 | 1841.6053 | 1885.7741 | 1912.964 | 1924.3927 | 1921.2408 | 1904.6518 | 1875.7321 | 1835.5509 | -1862.0936
| Sector Demand Post R&S and Recycling | tons | 1598212.8066 | 1569752.7136 | 1541301.9937 | 1512868.4079 | 1484459.6567 | 1456083.3794 | 1427747.1548 | 1399458.5014 | 1371224.8776 | 1343053.682 | 1314952.2538 | 1282252.5058 | 1251397.6949 | 1219369.2935 | 1187444.6546 | 1155637.0775 | 1123959.7554 | 1092425.7756 | 1061048.1209 | 1029839.6689 | 998813.1936 | 970357.7267 | 940154.516 | 909873.761 | 879509.8324 | 849077.6258 | 818591.943 | 788067.4938 | 757518.8955 | 726960.674 | 696407.2639 | 435529.0631 | 432064.3897 | 428573.3974 | 425056.7051 | 421514.9319 | 417948.6966 | 414358.6182 | 410745.3156 | 407109.4077 | 403451.5134 | 399772.2518 | 393701.3007 | 387830.6064 | 381615.6088 | 375381.8017 | 369131.1507 | 362865.6215 | 356587.1802 | 350297.7927 | 343999.4254 | 337694.0449 | 327790.9151 | 319723.0532 | 311671.5151 | 303612.6082 | 295549.5455 | 287485.5393 | 279423.8016 | 271367.5442 | 263319.9788 | 258931.5513 | 2033741.8696 | 2001817.1033 | 1969875.391 | 1937925.1131 | 1905974.5887 | 1874032.076 | 1842105.773 | 1810203.8169 | 1778334.2852 | 1746505.1954 | 1714724.5056 | 1675953.8064 | 1639228.3013 | 1600984.9023 | 1562826.4564 | 1524768.2283 | 1486825.3769 | 1449012.9558 | 1411345.9136 | 1373839.0943 | 1336507.2384 | 1298148.6418 | 1259877.5692 | 1221545.276 | 1183122.4406 | 1144627.1712 | 1106077.4823 | 1067491.2954 | 1028886.4397 | 990280.6527 | 955338.8152
Recycling Automotive | Sector demand Post R&S | tons | 816476.0513 | 827529.7313 | 838716.8089 | 850038.5865 | 861496.373 | 873091.4832 | 884825.2383 | 896698.965 | 908713.9959 | 920871.6692 | 933173.3285 | 937851.3983 | 942390.1129 | 946784.7959 | 951030.7087 | 955123.051 | 959056.9617 | 962827.5198 | 966429.7455 | 969858.601 | 973108.9919 | 956448.3853 | 939370.6457 | 921879.1279 | 903977.7294 | 885670.9149 | 866963.7411 | 847861.8828 | 828371.6595 | 808500.0636 | 788254.7881 | 185951.3324 | 188468.7933 | 191016.6353 | 193595.1551 | 196204.6507 | 198845.4216 | 201517.7687 | 204221.9941 | 206958.4014 | 209727.2953 | 212528.9818 | 213594.406 | 214628.0921 | 215628.9753 | 216595.9763 | 217528.0018 | 218423.9447 | 219282.6843 | 220103.0864 | 220884.0037 | 221624.2759 | 217829.845 | 213940.4125 | 209956.7426 | 205879.723 | 201710.3704 | 197449.8365 | 193099.4137 | 188660.5414 | 184134.8119 | 179523.9774 | 1002427.3837 | 1015998.5246 | 1029733.4442 | 1043633.7416 | 1057701.0237 | 1071936.9048 | 1086343.007 | 1100920.9591 | 1115672.3973 | 1130598.9645 | 1145702.3103 | 1151445.8043 | 1157018.205 | 1162413.7713 | 1167626.685 | 1172651.0528 | 1177480.9064 | 1182110.2041 | 1186532.8319 | 1190742.6047 | 1194733.2678 | 1174278.2303 | 1153311.0582 | 1131835.8705 | 1109857.4524 | 1087381.2853 | 1064413.5776 | 1040961.2965 | 1017032.2009 | 992634.8754 | 967778.7654
| Closed Loop Recycling | tons | 0 | 1001.5644 | 2089.2751 | 3256.9856 | 4498.601 | 5808.0778 | 7179.4238 | 8606.6975 | 10084.008 | 11605.5149 | 13165.4278 | 14515.4582 | 15868.909 | 17154.4876 | 18426.7771 | 19682.1936 | 20917.2351 | 22128.4813 | 23312.5933 | 24466.3126 | 25586.4612 | 27023.7457 | 28430.4541 | 29535.0807 | 30574.5905 | 31545.0468 | 32442.8151 | 33264.5615 | 34007.2494 | 34668.1375 | 35244.7763 | 0 | 98.0602 | 198.9064 | 302.3924 | 408.3723 | 516.6999 | 627.2291 | 739.8141 | 854.3086 | 970.5666 | 1088.442 | 1302.8671 | 1520.4268 | 1733.7482 | 1948.1116 | 2163.2102 | 2378.7409 | 2594.4044 | 2809.9053 | 3024.9518 | 3239.2562 | 3613.3008 | 3986.342 | 4319.2529 | 4643.6725 | 4959.0873 | 5265.0093 | 5560.9765 | 5846.5521 | 6121.3254 | 36778.5278 | 0 | 1099.6246 | 2288.1815 | 3559.378 | 4906.9733 | 6324.7777 | 7806.6529 | 9346.5115 | 10938.3166 | 12576.0815 | 14253.8698 | 15818.3253 | 17389.3358 | 18888.2358 | 20374.8887 | 21845.4038 | 23295.976 | 24722.8857 | 26122.4985 | 27491.2644 | 28825.7173 | 30637.0466 | 32416.7961 | 33854.3336 | 35218.263 | 36504.134 | 37707.8245 | 38825.538 | 39853.8015 | 40789.4629 | 72023.3041
| Sector Demand Post R&S and Recycling | tons | 816476.0513 | 826528.1669 | 836627.5338 | 846781.6009 | 856997.772 | 867283.4054 | 877645.8145 | 888092.2675 | 898629.9879 | 909266.1543 | 920007.9007 | 923335.9401 | 926521.2039 | 929630.3083 | 932603.9316 | 935440.8574 | 938139.7266 | 940699.0385 | 943117.1522 | 945392.2884 | 947522.5307 | 929424.6396 | 910940.1916 | 892344.0472 | 873403.1389 | 854125.8681 | 834520.926 | 814597.3213 | 794364.4101 | 773831.9261 | 753010.0118 | 185951.3324 | 188370.7331 | 190817.729 | 193292.7627 | 195796.2784 | 198328.7218 | 200890.5395 | 203482.18 | 206104.0928 | 208756.7287 | 211440.5398 | 212291.5389 | 213107.6653 | 213895.2272 | 214647.8648 | 215364.7916 | 216045.2038 | 216688.2799 | 217293.1812 | 217859.0519 | 218385.0197 | 214216.5441 | 209954.0706 | 205637.4898 | 201236.0505 | 196751.2832 | 192184.8272 | 187538.4373 | 182813.9893 | 178013.4864 | 142745.4496 | 1002427.3837 | 1014898.9001 | 1027445.2627 | 1040074.3636 | 1052794.0504 | 1065612.1272 | 1078536.354 | 1091574.4476 | 1104734.0807 | 1118022.883 | 1131448.4405 | 1135627.479 | 1139628.8692 | 1143525.5355 | 1147251.7963 | 1150805.649 | 1154184.9305 | 1157387.3184 | 1160410.3334 | 1163251.3403 | 1165907.5504 | 1143641.1837 | 1120894.2621 | 1097981.537 | 1074639.1894 | 1050877.1513 | 1026705.7531 | 1002135.7585 | 977178.3994 | 951845.4125 | 895755.4614
Recycling Apparel | Sector demand Post R&S | tons | 0 | 0 | 0 | 0 | 0 | 0 | 0 | 0 | 0 | 0 | 0 | 0 | 0 | 0 | 0 | 0 | 0 | 0 | 0 | 0 | 0 | 0 | 0 | 0 | 0 | 0 | 0 | 0 | 0 | 0 | 0 | 0 | 0 | 0 | 0 | 0 | 0 | 0 | 0 | 0 | 0 | 0 | 0 | 0 | 0 | 0 | 0 | 0 | 0 | 0 | 0 | 0 | 0 | 0 | 0 | 0 | 0 | 0 | 0 | 0 | 0 | 0 | 0 | 0 | 0 | 0 | 0 | 0 | 0 | 0 | 0 | 0 | 0 | 0 | 0 | 0 | 0 | 0 | 0 | 0 | 0 | 0 | 0 | 0 | 0 | 0 | 0 | 0 | 0 | 0 | 0 | 0 | 0
| Closed Loop Recycling | tons | 0 | 0 | 0 | 0 | 0 | 0 | 0 | 0 | 0 | 0 | 0 | 0 | 0 | 0 | 0 | 0 | 0 | 0 | 0 | 0 | 0 | 0 | 0 | 0 | 0 | 0 | 0 | 0 | 0 | 0 | 0 | 0 | 0 | 0 | 0 | 0 | 0 | 0 | 0 | 0 | 0 | 0 | 0 | 0 | 0 | 0 | 0 | 0 | 0 | 0 | 0 | 0 | 0 | 0 | 0 | 0 | 0 | 0 | 0 | 0 | 0 | 0 | 0 | 0 | 0 | 0 | 0 | 0 | 0 | 0 | 0 | 0 | 0 | 0 | 0 | 0 | 0 | 0 | 0 | 0 | 0 | 0 | 0 | 0 | 0 | 0 | 0 | 0 | 0 | 0 | 0 | 0 | 0
| Open Loop Recycling from Packaging | tons | 0 | 0 | 0 | 0 | 0 | 0 | 0 | 0 | 0 | 0 | 0 | 0 | 0 | 0 | 0 | 0 | 0 | 0 | 0 | 0 | 0 | 0 | 0 | 0 | 0 | 0 | 0 | 0 | 0 | 0 | 0 | 0 | 0 | 0 | 0 | 0 | 0 | 0 | 0 | 0 | 0 | 0 | 0 | 0 | 0 | 0 | 0 | 0 | 0 | 0 | 0 | 0 | 0 | 0 | 0 | 0 | 0 | 0 | 0 | 0 | 0 | 0 | 0 | 0 | 0 | 0 | 0 | 0 | 0 | 0 | 0 | 0 | 0 | 0 | 0 | 0 | 0 | 0 | 0 | 0 | 0 | 0 | 0 | 0 | 0 | 0 | 0 | 0 | 0 | 0 | 0 | 0 | 0
| Sector Demand Post R&S and Recycling | tons | 0 | 0 | 0 | 0 | 0 | 0 | 0 | 0 | 0 | 0 | 0 | 0 | 0 | 0 | 0 | 0 | 0 | 0 | 0 | 0 | 0 | 0 | 0 | 0 | 0 | 0 | 0 | 0 | 0 | 0 | 0 | 0 | 0 | 0 | 0 | 0 | 0 | 0 | 0 | 0 | 0 | 0 | 0 | 0 | 0 | 0 | 0 | 0 | 0 | 0 | 0 | 0 | 0 | 0 | 0 | 0 | 0 | 0 | 0 | 0 | 0 | 0 | 0 | 0 | 0 | 0 | 0 | 0 | 0 | 0 | 0 | 0 | 0 | 0 | 0 | 0 | 0 | 0 | 0 | 0 | 0 | 0 | 0 | 0 | 0 | 0 | 0 | 0 | 0 | 0 | 0 | 0 | 0
Recycling Construction | Sector demand Post R&S | tons | 350789.7013 | 342022.9084 | 333361.2583 | 324803.7116 | 316349.2379 | 307996.8163 | 299745.4351 | 291594.0918 | 283541.7927 | 275587.5535 | 267730.3985 | 259969.3609 | 252303.4827 | 244731.8147 | 237253.416 | 229867.3546 | 222572.7066 | 215368.5568 | 208253.9982 | 201228.1319 | 194290.0674 | 187272.3368 | 180342.9727 | 173501.0842 | 166745.7887 | 160076.2118 | 153491.4867 | 146990.7549 | 140573.1654 | 134237.8753 | 127984.0492 | 137707.4599 | 135208.0695 | 132708.6791 | 130209.2887 | 127709.8983 | 125210.5079 | 122711.1175 | 120211.7271 | 117712.3367 | 115212.9463 | 112713.5559 | 110214.1655 | 107714.7751 | 105215.3847 | 102715.9943 | 100216.6039 | 97717.2135 | 95217.8231 | 92718.4327 | 90219.0423 | 87719.6519 | 85144.5224 | 82569.3929 | 79994.2634 | 77419.1339 | 74844.0044 | 72268.8749 | 69693.7454 | 67118.6159 | 64543.4864 | 61968.3569 | 488497.1612 | 477230.9778 | 466069.9374 | 455013.0003 | 444059.1362 | 433207.3242 | 422456.5526 | 411805.8189 | 401254.1294 | 390800.4998 | 380443.9544 | 370183.5264 | 360018.2579 | 349947.1994 | 339969.4103 | 330083.9585 | 320289.9201 | 310586.3799 | 300972.4309 | 291447.1742 | 282009.7194 | 272416.8593 | 262912.3656 | 253495.3476 | 244164.9227 | 234920.2162 | 225760.3617 | 216684.5003 | 207691.7814 | 198781.3618 | 189952.4062
| Closed Loop Recycling | tons | 0 | 66.3807 | 201.0076 | 403.4278 | 673.1904 | 1009.8463 | 1412.9486 | 1882.0524 | 2416.7146 | 3016.4942 | 3680.9521 | 4288.3774 | 4938.143 | 5629.9595 | 6363.539 | 7138.5946 | 7954.8409 | 8811.9938 | 9709.7702 | 10647.8886 | 11626.0685 | 12893.3361 | 14222.6986 | 15613.7258 | 17065.99 | 18579.065 | 20152.5268 | 21785.953 | 23478.9234 | 25231.0195 | 27041.8248 | 0 | 107.9554 | 216.0417 | 324.2589 | 432.6071 | 541.0861 | 649.6961 | 758.4371 | 867.3089 | 976.3117 | 1085.4454 | 1293.0146 | 1500.8334 | 1708.9017 | 1917.2196 | 2125.7871 | 2334.6042 | 2543.6708 | 2752.9871 | 2962.5529 | 3172.3682 | 3543.0612 | 3914.1964 | 4285.774 | 4657.7938 | 5030.2559 | 5403.1603 | 5776.507 | 6150.296 | 6524.5272 | 6899.2008 | 0 | 174.3361 | 417.0493 | 727.6867 | 1105.7974 | 1550.9324 | 2062.6448 | 2640.4895 | 3284.0236 | 3992.8059 | 4766.3975 | 5581.392 | 6438.9763 | 7338.8612 | 8280.7586 | 9264.3817 | 10289.4451 | 11355.6646 | 12462.7573 | 13610.4414 | 14798.4367 | 16436.3973 | 18136.895 | 19899.4998 | 21723.7838 | 23609.321 | 25555.6871 | 27562.46 | 29629.2194 | 31755.5467 | 33941.0255
| Open Loop Recycling from Packaging | tons | 0 | 5272.6956 | 10792.6378 | 16548.8519 | 22530.4524 | 28726.6431 | 35126.7161 | 41720.0515 | 48496.1171 | 55444.4677 | 62554.7446 | 66580.6463 | 70654.4332 | 74523.7259 | 78291.3619 | 81956.4187 | 85517.9851 | 88975.1606 | 92327.0554 | 95572.7906 | 98711.498 | 102632.5566 | 106264.3085 | 109831.711 | 113334.1101 | 116770.8591 | 120141.3187 | 123444.8573 | 126680.8505 | 129848.6811 | 132947.7393 | 0 | 1142.5709 | 2306.8874 | 3492.4243 | 4698.6566 | 5925.0592 | 7171.1071 | 8436.275 | 9720.0381 | 11021.8711 | 12341.249 | 14698.586 | 17107.097 | 19509.3381 | 21934.2805 | 24379.8802 | 26844.0931 | 29324.8751 | 31820.1823 | 34327.9707 | 36846.1961 | 40322.24 | 44149.4038 | 47995.2841 | 51856.68 | 55730.3911 | 59613.2165 | 63501.9556 | 67393.4078 | 71284.3724 | 75171.6488 | 0 | 6415.2665 | 13099.5252 | 20041.2762 | 27229.109 | 34651.7023 | 42297.8231 | 50156.3266 | 58216.1552 | 66466.3387 | 74895.9935 | 81279.2323 | 87761.5302 | 94033.064 | 100225.6424 | 106336.2989 | 112362.0782 | 118300.0357 | 124147.2377 | 129900.7613 | 135557.6941 | 142954.7966 | 150413.7123 | 157826.9951 | 165190.7901 | 172501.2501 | 179754.5352 | 186946.813 | 194074.2583 | 201133.0535 | 208119.3881
| Open Loop Recycling from Textile | tons | 0 | 0 | 0 | 0 | 0 | 0 | 0 | 0 | 0 | 0 | 0 | 0 | 0 | 0 | 0 | 0 | 0 | 0 | 0 | 0 | 0 | 0 | 0 | 0 | 0 | 0 | 0 | 0 | 0 | 0 | 0 | 0 | 0 | 0 | 0 | 0 | 0 | 0 | 0 | 0 | 0 | 0 | 0 | 0 | 0 | 0 | 0 | 0 | 0 | 0 | 0 | 0 | 0 | 0 | 0 | 0 | 0 | 0 | 0 | 0 | 0 | 0 | 0 | 0 | 0 | 0 | 0 | 0 | 0 | 0 | 0 | 0 | 0 | 0 | 0 | 0 | 0 | 0 | 0 | 0 | 0 | 0 | 0 | 0 | 0 | 0 | 0 | 0 | 0 | 0 | 0 | 0 | 0
| Open Loop Recycling from Automotive | tons | 0 | 532.4075 | 975.0307 | 1331.3482 | 1604.8103 | 1798.8398 | 1916.8312 | 1962.1515 | 1938.1404 | 1848.11 | 1695.3451 | 1242.5866 | 760.3708 | 196.2819 | -389.5555 | -994.8238 | -1617.25 | -2254.6053 | -2904.7052 | -3565.4091 | -4234.6203 | -4779.232 | -5350.1034 | -6024.6394 | -6709.605 | -7401.274 | -8096.0831 | -8790.6312 | -9481.6791 | -10166.1487 | -10841.1222 | 0 | 510.7261 | 1008.3187 | 1492.8538 | 1964.4071 | 2423.0548 | 2868.8728 | 3301.937 | 3722.3234 | 4130.1078 | 4525.3664 | 5334.8884 | 6120.5061 | 6851.9469 | 7554.6732 | 8229.0538 | 8875.457 | 9494.2503 | 10085.8005 | 10650.4736 | 11188.6349 | 12283.1736 | 13330.3932 | 14196.3272 | 14999.1157 | 15740.309 | 16421.4598 | 17044.1222 | 17609.8514 | 18120.2026 | 2772.0499 | 0 | 1043.1337 | 1983.3495 | 2824.2019 | 3569.2175 | 4221.8946 | 4785.704 | 5264.0885 | 5660.4638 | 5978.2178 | 6220.7115 | 6577.475 | 6880.8769 | 7048.2288 | 7165.1177 | 7234.23 | 7258.207 | 7239.645 | 7181.0953 | 7085.0645 | 6954.0146 | 7503.9416 | 7980.2898 | 8171.6878 | 8289.5108 | 8339.035 | 8325.3767 | 8253.491 | 8128.1723 | 7954.0539 | -8069.0723
| Sector Demand Post R&S and Recycling | tons | 350789.7013 | 336151.4245 | 321392.5822 | 306520.0838 | 291540.7848 | 276461.4871 | 261288.9392 | 246029.8363 | 230690.8205 | 215278.4817 | 199799.3568 | 187857.7507 | 175950.5358 | 164381.8474 | 152988.0707 | 141767.1651 | 130717.1305 | 119836.0077 | 109121.8777 | 98572.8619 | 88187.1213 | 76525.6761 | 65206.0691 | 54080.2867 | 43055.2936 | 32127.5617 | 21293.7243 | 10550.5757 | -104.9294 | -10675.6766 | -21164.3926 | 137707.4599 | 133446.817 | 129177.4313 | 124899.7517 | 120614.2275 | 116321.3077 | 112021.4415 | 107715.078 | 103402.6664 | 99084.6557 | 94761.4951 | 88887.6765 | 82986.3386 | 77145.198 | 71309.821 | 65481.8828 | 59663.0593 | 53855.0269 | 48059.4629 | 42278.0452 | 36512.4528 | 28996.0477 | 21175.3994 | 13516.8782 | 5905.5444 | -1656.9516 | -9168.9616 | -16628.8394 | -24034.9393 | -31385.6158 | -22874.5425 | 488497.1612 | 469598.2416 | 450570.0135 | 431419.8355 | 412155.0123 | 392782.7948 | 373310.3807 | 353744.9143 | 334093.4869 | 314363.1374 | 294560.8519 | 276745.4272 | 258936.8744 | 241527.0453 | 224297.8917 | 207249.0479 | 190380.1898 | 173691.0346 | 157181.3406 | 140850.9071 | 124699.5741 | 105521.7238 | 86381.4685 | 67597.1649 | 48960.838 | 30470.6101 | 12124.7626 | -6078.2637 | -24139.8687 | -42061.2924 | -44038.9352
Recycling Other | Sector demand Post R&S | tons | 1577666.5666 | 1544987.966 | 1512390.1177 | 1479873.4903 | 1447438.5879 | 1415085.9515 | 1380633.9483 | 1346318.6349 | 1312140.0021 | 1278098.0892 | 1244192.9852 | 1206517.5334 | 1169082.4793 | 1131886.6079 | 1094928.7751 | 1058207.9096 | 1018426.8048 | 978975.9539 | 939852.9788 | 901055.599 | 862581.6326 | 822023.1977 | 781868.6015 | 742114.8463 | 702759.0609 | 663798.503 | 624151.1227 | 584929.6642 | 546131.1035 | 507752.561 | 469791.3024 | 368256.4946 | 362685.6928 | 357103.588 | 351510.3486 | 345906.1522 | 340291.1857 | 334665.6453 | 329029.7373 | 323383.6777 | 317727.6931 | 312062.0207 | 306386.9086 | 300702.6161 | 295009.4141 | 289307.5852 | 283597.4246 | 277879.2395 | 272153.3503 | 266420.0906 | 260679.8074 | 254932.8617 | 249121.7743 | 243306.5913 | 237487.7638 | 231665.7593 | 225841.0622 | 220014.1745 | 214185.616 | 208355.9245 | 202525.657 | 196695.3895 | 1945923.0612 | 1907673.6588 | 1869493.7057 | 1831383.8388 | 1793344.7401 | 1755377.1372 | 1715299.5937 | 1675348.3722 | 1635523.6798 | 1595825.7823 | 1556255.0059 | 1512904.442 | 1469785.0954 | 1426896.022 | 1384236.3604 | 1341805.3341 | 1296306.0443 | 1251129.3042 | 1206273.0694 | 1161735.4063 | 1117514.4943 | 1071144.972 | 1025175.1929 | 979602.61 | 934424.8202 | 889639.5652 | 844165.2973 | 799115.2802 | 754487.0281 | 710278.218 | 666486.6919
| Closed Loop Recycling | tons | 0 | 12620.9848 | 25185.7292 | 37694.42 | 50147.2434 | 62544.3851 | 73691.7692 | 84621.6617 | 95335.3384 | 105834.0694 | 116119.1195 | 122228.6666 | 128198.8936 | 134030.6313 | 139724.7073 | 145281.9454 | 150703.166 | 155989.1861 | 161140.8191 | 166158.875 | 171044.1602 | 179771.689 | 188291.9792 | 196606.2728 | 204715.8063 | 212621.8111 | 220249.7324 | 227671.8909 | 234889.5344 | 241903.9053 | 248716.2406 | 0 | 1130.5493 | 2261.0985 | 3391.6478 | 4522.197 | 5652.7463 | 6582.2193 | 7496.769 | 8396.3956 | 9281.0988 | 10150.8788 | 11989.7233 | 13800.1203 | 15582.0698 | 17335.5719 | 19060.6266 | 20757.2338 | 22425.3935 | 24065.1059 | 25676.3707 | 27259.1882 | 30301.9041 | 33294.2068 | 36236.0963 | 39127.5726 | 41968.6357 | 44743.3947 | 47466.2128 | 50137.0901 | 52756.0266 | 55323.0221 | 0 | 13751.5341 | 27446.8277 | 41086.0677 | 54669.4404 | 68197.1314 | 80273.9885 | 92118.4308 | 103731.734 | 115115.1682 | 126269.9983 | 134218.3899 | 141999.0138 | 149612.7011 | 157060.2792 | 164342.5719 | 171460.3998 | 178414.5796 | 185205.925 | 191835.2457 | 198303.3483 | 210073.593 | 221586.186 | 232842.369 | 243843.3788 | 254590.4467 | 264993.1271 | 275138.1038 | 285026.6245 | 294659.9318 | 304039.2627
| Open Loop Recycling from Packaging | tons | 0 | 1318.1739 | 2698.1595 | 4137.213 | 5632.6131 | 7181.6608 | 8781.679 | 10430.0129 | 12124.0293 | 13861.1169 | 15638.6861 | 16645.1616 | 17663.6083 | 18630.9315 | 19572.8405 | 20489.1047 | 21379.4963 | 22243.7901 | 23081.7638 | 23893.1976 | 24677.8745 | 25658.1391 | 26566.0771 | 27457.9278 | 28333.5275 | 29192.7148 | 30035.3297 | 30861.2143 | 31670.2126 | 32462.1703 | 33236.9348 | 0 | 285.6427 | 576.7218 | 873.1061 | 1174.6642 | 1481.2648 | 1792.7768 | 2109.0688 | 2430.0095 | 2755.4678 | 3085.3122 | 3674.6465 | 4276.7743 | 4877.3345 | 5483.5701 | 6094.97 | 6711.0233 | 7331.2188 | 7955.0456 | 8581.9927 | 9211.549 | 10080.56 | 11037.351 | 11998.821 | 12964.17 | 13932.5978 | 14903.3041 | 15875.4889 | 16848.352 | 17821.0931 | 18792.9122 | 0 | 1603.8166 | 3274.8813 | 5010.319 | 6807.2773 | 8662.9256 | 10574.4558 | 12539.0816 | 14554.0388 | 16616.5847 | 18723.9984 | 20319.8081 | 21940.3826 | 23508.266 | 25056.4106 | 26584.0747 | 28090.5196 | 29575.0089 | 31036.8094 | 32475.1903 | 33889.4235 | 35738.6991 | 37603.4281 | 39456.7488 | 41297.6975 | 43125.3125 | 44938.6338 | 46736.7032 | 48518.5646 | 50283.2634 | 52029.847
| Open Loop Recycling from Textile | tons | 0 | 0 | 0 | 0 | 0 | 0 | 0 | 0 | 0 | 0 | 0 | 0 | 0 | 0 | 0 | 0 | 0 | 0 | 0 | 0 | 0 | 0 | 0 | 0 | 0 | 0 | 0 | 0 | 0 | 0 | 0 | 0 | 0 | 0 | 0 | 0 | 0 | 0 | 0 | 0 | 0 | 0 | 0 | 0 | 0 | 0 | 0 | 0 | 0 | 0 | 0 | 0 | 0 | 0 | 0 | 0 | 0 | 0 | 0 | 0 | 0 | 0 | 0 | 0 | 0 | 0 | 0 | 0 | 0 | 0 | 0 | 0 | 0 | 0 | 0 | 0 | 0 | 0 | 0 | 0 | 0 | 0 | 0 | 0 | 0 | 0 | 0 | 0 | 0 | 0 | 0 | 0 | 0
| Open Loop Recycling from Automotive | tons | 0 | 368.5898 | 675.0213 | 921.7026 | 1111.0225 | 1245.3506 | 1327.037 | 1358.4126 | 1341.7895 | 1279.4607 | 1173.7004 | 860.2522 | 526.4105 | 135.8875 | -269.6923 | -688.7242 | -1119.6346 | -1560.8806 | -2010.9497 | -2468.3602 | -2931.6602 | -3308.6991 | -3703.9178 | -4170.9042 | -4645.1111 | -5123.9589 | -5604.9806 | -6085.8216 | -6564.2394 | -7038.1029 | -7505.3923 | 0 | 353.5796 | 698.0668 | 1033.5141 | 1359.9742 | 1677.4995 | 1986.1427 | 2285.9564 | 2576.9931 | 2859.3054 | 3132.946 | 3693.3843 | 4237.2735 | 4743.6556 | 5230.1584 | 5697.0372 | 6144.5472 | 6572.9425 | 6982.4773 | 7373.4048 | 7745.978 | 8503.7356 | 9228.7338 | 9828.2265 | 10384.0032 | 10897.137 | 11368.7029 | 11799.7769 | 12191.4356 | 12544.7557 | 1919.1115 | 0 | 722.1695 | 1373.0881 | 1955.2167 | 2470.9967 | 2922.8501 | 3313.1797 | 3644.369 | 3918.7826 | 4138.7662 | 4306.6464 | 4553.6365 | 4763.684 | 4879.543 | 4960.4661 | 5008.313 | 5024.9125 | 5012.0619 | 4971.5275 | 4905.0446 | 4814.3178 | 5195.0365 | 5524.816 | 5657.3223 | 5738.8921 | 5773.1781 | 5763.7223 | 5713.9553 | 5627.1962 | 5506.6527 | -5586.2808
| Sector Demand Post R&S and Recycling | tons | 1577666.5666 | 1530680.2175 | 1483831.2078 | 1437120.1547 | 1390547.7088 | 1344114.555 | 1296833.4632 | 1249908.5477 | 1203338.8449 | 1157123.4422 | 1111261.4792 | 1066783.453 | 1022693.567 | 979089.1577 | 935900.9197 | 893125.5837 | 847463.7771 | 802303.8582 | 757641.3456 | 713471.8865 | 669791.2581 | 619902.0686 | 570714.463 | 522221.5499 | 474354.8383 | 427107.9361 | 379471.0412 | 332482.3806 | 286135.5959 | 240424.5883 | 195343.5193 | 368256.4946 | 360915.9212 | 353567.7008 | 346212.0806 | 338849.3169 | 331479.6751 | 324304.5066 | 317137.9431 | 309980.2795 | 302831.8211 | 295692.8837 | 287029.1546 | 278388.4481 | 269806.3541 | 261258.2848 | 252744.7907 | 244266.4353 | 235823.7955 | 227417.4619 | 219048.0392 | 210716.1465 | 200235.5747 | 189746.2998 | 179424.62 | 169190.0135 | 159042.6918 | 148998.7728 | 139044.1373 | 129179.0468 | 119403.7817 | 120660.3437 | 1945923.0612 | 1891596.1387 | 1837398.9086 | 1783332.2353 | 1729397.0257 | 1675594.2301 | 1621137.9698 | 1567046.4908 | 1513319.1244 | 1459955.2633 | 1406954.3629 | 1353812.6075 | 1301082.0151 | 1248895.5118 | 1197159.2045 | 1145870.3744 | 1091730.2124 | 1038127.6537 | 985058.8074 | 932519.9257 | 880507.4047 | 820137.6433 | 760460.7628 | 701646.1699 | 643544.8518 | 586150.6278 | 528469.8141 | 471526.5179 | 415314.6427 | 359828.37 | 316003.863
Total | Open Loop | tons | 0 | 7614.7301 | 15365.8564 | 23246.3498 | 31249.2393 | 39367.6112 | 47594.6089 | 55923.4328 | 64347.3395 | 72859.6422 | 81453.7097 | 85615.3974 | 89780.293 | 93532.1226 | 97115.0571 | 100532.4006 | 103787.3853 | 106883.1714 | 109822.8478 | 112609.4322 | 115245.8719 | 119099.865 | 122541.7252 | 125703.7938 | 128764.5511 | 131730.3546 | 134607.2579 | 137401.0117 | 140117.0649 | 142760.5654 | 145336.3622 | 0 | 2410.3793 | 4822.6837 | 7236.403 | 9651.0268 | 12066.0449 | 14480.9469 | 16895.2226 | 19308.3617 | 21719.8539 | 24129.1889 | 28632.6333 | 33154.0754 | 37563.4937 | 41946.0683 | 46299.9537 | 50623.3029 | 54914.2675 | 59170.9981 | 63391.6433 | 67574.3506 | 74024.2876 | 80822.1264 | 87294.7343 | 93665.3034 | 99932.8139 | 106096.2509 | 112154.6026 | 118106.8587 | 123952.009 | 99295.4262 | 0 | 10025.1095 | 20188.5401 | 30482.7528 | 40900.2661 | 51433.656 | 62075.5558 | 72818.6554 | 83655.7013 | 94579.4961 | 105582.8986 | 114248.0306 | 122934.3684 | 131095.6163 | 139061.1254 | 146832.3543 | 154410.6882 | 161797.4389 | 168993.8458 | 176001.0755 | 182820.2225 | 193124.1526 | 203363.8516 | 212998.5281 | 222429.8545 | 231663.1685 | 240703.5088 | 249555.6143 | 258223.9235 | 266712.5745 | 244631.7884
| Closed Loop | tons | 0 | 17675.716 | 35722.6821 | 54123.4559 | 72860.7375 | 91917.3687 | 110082.0709 | 128370.0483 | 146765.6547 | 165253.3773 | 183817.8367 | 199071.0693 | 214561.4077 | 230001.9467 | 245512.4162 | 261073.2536 | 276665.1169 | 292268.8828 | 307865.6456 | 323436.7165 | 338963.6216 | 363542.7075 | 387993.7838 | 412284.736 | 436635.7079 | 461026.0845 | 485359.9151 | 509688.5719 | 533992.7979 | 558253.7713 | 582453.1019 | 0 | 2489.6185 | 5011.5035 | 7564.8726 | 10148.9432 | 12762.9327 | 15204.9825 | 17660.463 | 20128.5916 | 22608.5859 | 25099.6633 | 29646.2992 | 34217.0278 | 38758.4761 | 43298.2046 | 47833.8556 | 52363.0754 | 56883.5138 | 61392.8246 | 65888.6654 | 70368.6977 | 78027.66 | 85947.1343 | 93802.0188 | 101620.3819 | 109398.1394 | 117115.3419 | 124782.3196 | 132395.0654 | 139949.5978 | 177835.5775 | 0 | 20165.3345 | 40734.1856 | 61688.3285 | 83009.6807 | 104680.3015 | 125287.0534 | 146030.5113 | 166894.2463 | 187861.9632 | 208917.5 | 228717.3685 | 248778.4354 | 268760.4228 | 288810.6207 | 308907.1092 | 329028.1923 | 349152.3965 | 369258.4702 | 389325.3819 | 409332.3193 | 441570.3675 | 473940.918 | 506086.7549 | 538256.0898 | 570424.2239 | 602475.257 | 634470.8915 | 666387.8632 | 698203.3692 | 760288.6795
Post R&S and Recycling Propylene Demand |  | tons | 4343145.1258 | 4263112.5226 | 4183153.3174 | 4103290.2473 | 4023545.9223 | 3943942.827 | 3863515.3717 | 3783489.1528 | 3703884.5309 | 3624721.7601 | 3546020.9904 | 3460229.6495 | 3376563.0016 | 3292470.6069 | 3208937.5766 | 3125970.6838 | 3040280.3896 | 2955264.6801 | 2870928.4964 | 2787276.7057 | 2704314.1037 | 2596210.111 | 2487015.2396 | 2378519.6448 | 2270323.1032 | 2162438.9916 | 2053877.6345 | 1945697.7713 | 1838018.9015 | 1741217.1884 | 1644760.7949 | 1127444.35 | 1114797.861 | 1102136.2584 | 1089461.3001 | 1076774.7547 | 1064078.4012 | 1051575.1058 | 1039080.5167 | 1026596.4464 | 1014124.719 | 1001667.1704 | 981909.6706 | 962313.0584 | 942462.3881 | 922597.7723 | 902722.6159 | 882840.3199 | 862954.2824 | 843067.8986 | 823184.5618 | 803307.6639 | 771239.0816 | 740598.823 | 710250.503 | 679944.2166 | 651343.5204 | 628669.1393 | 606006.3762 | 583360.5803 | 560737.2469 | 522337.3446 | 5470589.4758 | 5377910.3836 | 5285289.5758 | 5192751.5475 | 5100320.677 | 5008021.2281 | 4915090.4775 | 4822569.6695 | 4730480.9773 | 4638846.4791 | 4547688.1608 | 4442139.3201 | 4338876.06 | 4234932.995 | 4131535.3489 | 4028693.2996 | 3923120.7096 | 3818218.9625 | 3713996.395 | 3610461.2674 | 3507621.7676 | 3367449.1927 | 3227614.0626 | 3088770.1478 | 2950267.3198 | 2813782.512 | 2682546.7738 | 2551704.1475 | 2421379.4818 | 2301954.4353 | 2167098.1395
Depolymerization |  | tons | 0 | 0 | 0 | 0 | 0 | 0 | 0 | 0 | 0 | 0 | 0 | 0 | 0 | 0 | 0 | 0 | 0 | 0 | 0 | 0 | 0 | 0 | 0 | 0 | 0 | 0 | 0 | 0 | 0 | 0 | 0 | 0 | 0 | 0 | 0 | 0 | 0 | 0 | 0 | 0 | 0 | 0 | 0 | 0 | 0 | 0 | 0 | 0 | 0 | 0 | 0 | 0 | 0 | 0 | 0 | 0 | 0 | 0 | 0 | 0 | 0 | 0 | 0 | 0 | 0 | 0 | 0 | 0 | 0 | 0 | 0 | 0 | 0 | 0 | 0 | 0 | 0 | 0 | 0 | 0 | 0 | 0 | 0 | 0 | 0 | 0 | 0 | 0 | 0 | 0 | 0 | 0 | 0
Dissolution |  | tons | 2.7044 | 5.7447 | 12.0574 | 25.0284 | 51.3948 | 104.3613 | 208.6358 | 411.2162 | 796.7497 | 1511.4564 | 2792.6393 | 4914.4627 | 8322.934 | 13444.0176 | 20589.5406 | 29757.3229 | 40518.3147 | 52069.5176 | 63455.8156 | 73838.9944 | 82674.496 | 91130.9623 | 97905.5526 | 103126.2539 | 107046.9012 | 109883.0651 | 111823.064 | 113044.6504 | 113682.3075 | 113840.2535 | 113597.6084 | 0.85489 | 1.7263 | 3.4759 | 6.9741 | 13.9308 | 27.6662 | 54.3684 | 105.7565 | 202.9378 | 382.469 | 707.072 | 1231.7325 | 2075.1755 | 3338.042 | 5095.2002 | 7347.9155 | 9988.6217 | 12825.408 | 15629.9608 | 18204.4809 | 20425.0632 | 21484.8132 | 22098.2187 | 22314.1694 | 22259.0929 | 22055.3841 | 21815.6278 | 21638.6416 | 21574.4878 | 21599.9468 | 23747.1342 | 3.5593 | 7.471 | 15.5333 | 32.0026 | 65.3255 | 132.0274 | 263.0042 | 516.9727 | 999.6874 | 1893.9254 | 3499.7113 | 6146.1953 | 10398.1094 | 16782.0596 | 25684.7408 | 37105.2384 | 50506.9364 | 64894.9255 | 79085.7764 | 92043.4753 | 103099.5592 | 112615.7754 | 120003.7713 | 125440.4233 | 129305.9941 | 131938.4492 | 133638.6918 | 134683.292 | 135256.7953 | 135440.2003 | 137344.7426
Post R&S and Recycling and chem. Recycling Propylene Demand |  | tons | 4343142.4213 | 4263106.7779 | 4183141.26 | 4103265.2189 | 4023494.5275 | 3943838.4657 | 3863306.7359 | 3783077.9366 | 3703087.7812 | 3623210.3037 | 3543228.351 | 3455315.1868 | 3368240.0676 | 3279026.5893 | 3188348.0361 | 3096213.3608 | 2999762.0749 | 2903195.1625 | 2807472.6807 | 2713437.7113 | 2621639.6077 | 2505079.1488 | 2389109.687 | 2275393.3908 | 2163276.202 | 2052555.9265 | 1942054.5705 | 1832653.1209 | 1724336.594 | 1627376.9349 | 1531163.1865 | 1127443.4951 | 1114796.1347 | 1102132.7825 | 1089454.326 | 1076760.8239 | 1064050.735 | 1051520.7374 | 1038974.7602 | 1026393.5086 | 1013742.25 | 1000960.0984 | 980677.9381 | 960237.883 | 939124.3462 | 917502.5721 | 895374.7004 | 872851.6982 | 850128.8745 | 827437.9379 | 804980.0809 | 782882.6007 | 749754.2684 | 718500.6043 | 687936.3336 | 657685.1237 | 629288.1363 | 606853.5115 | 584367.7345 | 561786.0925 | 539137.3001 | 498590.2104 | 5470585.9164 | 5377902.9126 | 5285274.0425 | 5192719.5449 | 5100255.3515 | 5007889.2007 | 4914827.4733 | 4822052.6969 | 4729481.2898 | 4636952.5537 | 4544188.4495 | 4435993.1249 | 4328477.9506 | 4218150.9354 | 4105850.6081 | 3991588.0612 | 3872613.7731 | 3753324.037 | 3634910.6186 | 3518417.7922 | 3404522.2084 | 3254833.4172 | 3107610.2914 | 2963329.7244 | 2820961.3257 | 2681844.0628 | 2548908.082 | 2417020.8554 | 2286122.6865 | 2166514.235 | 2029753.3969
Waste available for pyrolysis |  | tons | 146694.9326 | 160915.3027 | 174708.5611 | 188047.433 | 200903.2257 | 213242.6325 | 224285.2952 | 234643.1759 | 244223.7453 | 252874.2171 | 260351.9811 | 262090.2337 | 262216.1775 | 259940.2681 | 255161.9422 | 247888.3174 | 238553.9925 | 227968.0956 | 217092.4248 | 206772.4022 | 197560.2921 | 192613.8948 | 188543.2696 | 185290.6758 | 182779.0687 | 180799.9222 | 179145.6906 | 177673.3402 | 176256.7808 | 174800.5445 | 173234.5991 | 210780.6308 | 213337.3488 | 215861.2154 | 218352.0241 | 220808.7324 | 223228.6899 | 224948.7637 | 226586.3426 | 228120.6715 | 229515.5518 | 230708.6261 | 226906.3789 | 222771.8664 | 218006.9465 | 212688.7428 | 206819.0382 | 200508.4534 | 193951.9605 | 187380.9401 | 180996.2652 | 174924.9214 | 163383.6034 | 152686.2431 | 142333.5956 | 132278.9118 | 122403.7892 | 112575.5232 | 102723.4253 | 92801.3766 | 82836.53 | 80178.8221 | 357475.5634 | 374252.6515 | 390569.7765 | 406399.4571 | 421711.9581 | 436471.3224 | 449234.0589 | 461229.5185 | 472344.4168 | 482389.7689 | 491060.6071 | 488996.6126 | 484988.044 | 477947.2146 | 467850.6849 | 454707.3556 | 439062.446 | 421920.0561 | 404473.3648 | 387768.6674 | 372485.2135 | 355997.4982 | 341229.5128 | 327624.2713 | 315057.9805 | 303203.7115 | 291721.2139 | 280396.7655 | 269058.1575 | 257637.0744 | 253413.4212
Waste available for gasification (incl. pyrolysis) |  | tons | 2034373.0964 | 1993650.9822 | 1952467.5223 | 1910843.675 | 1868796.8479 | 1826337.7817 | 1779814.3623 | 1733034.5881 | 1685936.0269 | 1638394.4838 | 1590194.4929 | 1545581.5105 | 1501211.0376 | 1454165.3774 | 1405271.314 | 1354547.092 | 1302437.6783 | 1249761.8416 | 1197490.322 | 1146476.8135 | 1097281.2089 | 1044816.1652 | 992855.8353 | 942295.8862 | 893135.3144 | 845172.8156 | 798168.5404 | 752029.5861 | 706635.2823 | 661895.0886 | 617743.4297 | 936405.1279 | 933751.1989 | 931038.1662 | 928266.4523 | 925435.6403 | 922543.7025 | 917085.844 | 911541.4524 | 905890.7133 | 900098.3629 | 894102.972 | 882008.4519 | 869785.221 | 856457.0099 | 842593.6973 | 828198.2194 | 813382.3412 | 798342.1704 | 783310.2151 | 768488.4665 | 754005.0201 | 732546.3785 | 713547.8934 | 694459.754 | 675703.34 | 657161.5153 | 638653.3918 | 620159.6634 | 601635.4503 | 583109.132 | 562553.7312 | 2970778.2244 | 2927402.1811 | 2883505.6885 | 2839110.1273 | 2794232.4881 | 2748881.4841 | 2696900.2063 | 2644576.0405 | 2591826.7402 | 2538492.8466 | 2484297.4648 | 2427589.9624 | 2370996.2586 | 2310622.3873 | 2247865.0113 | 2182745.3114 | 2115820.0194 | 2048104.012 | 1980800.5371 | 1914965.2801 | 1851286.229 | 1777362.5437 | 1706403.7287 | 1636755.6402 | 1568838.6544 | 1502334.3309 | 1436821.9322 | 1372189.2494 | 1308270.7326 | 1245004.2206 | 1180297.1609
check 1 |  |  | 0 | 0 | 0 | 0 | 0 | 0 | 0 | 0 | 0 | 0 | 0 | 0 | 0 | 0 | 0 | 0 | 0 | 0 | 0 | 0 | 0 | 0 | 0 | 0 | 0 | 0 | 0 | 0 | 0 | 0 | 0 | 0 | 0 | 0 | 0 | 0 | 0 | 0 | 0 | 0 | 0 | 0 | 0 | 0 | 0 | 0 | 0 | 0 | 0 | 0 | 0 | 0 | 0 | 0 | 0 | 0 | 0 | 0 | 0 | 0 | 0 | 0 | 0 | 0 | 0 | 0 | 0 | 0 | 0 | 0 | 0 | 0 | 0 | 0 | 0 | 0 | 0 | 0 | 0 | 0 | 0 | 0 | 0 | 0 | 0 | 0 | 0 | 0 | 0 | 0 | 0 | 0 | 0
check 2 |  |  | 0 | -2.2204e-16 | 0 | 4.4409e-16 | -1.1102e-15 | 2.2204e-16 | -6.6613e-16 | 8.8818e-16 | 4.4409e-16 | -8.8818e-16 | -2.2204e-16 | 0 | 2.2204e-16 | 0 | -4.4409e-16 | 4.4409e-16 | -2.2204e-16 | 4.4409e-16 | 2.2204e-16 | 2.2204e-16 | -4.4409e-16 | -2.2204e-16 | 0 | -5.5511e-16 | 2.2204e-16 | -6.6613e-16 | 2.2204e-16 | 4.4409e-16 | -2.2204e-16 | 1.1102e-16 | -1.1102e-16 | 0 | 0 | -1.6653e-16 | -5.5511e-17 | 0 | 0 | 1.1102e-16 | 0 | 5.5511e-17 | 1.6653e-16 | -2.2204e-16 | 5.5511e-17 | 5.5511e-17 | 0 | -5.5511e-17 | -5.5511e-17 | -1.6653e-16 | 5.5511e-17 | 2.2204e-16 | -5.5511e-17 | 1.6653e-16 | 5.5511e-17 | -5.5511e-17 | 0 | 1.6653e-16 | -5.5511e-17 | -1.1102e-16 | -5.5511e-17 | 5.5511e-17 | -5.5511e-17 | 1.1102e-16 | 0 | -2.2204e-16 | -1.6653e-16 | 3.8858e-16 | -1.1102e-15 | 2.2204e-16 | -5.5511e-16 | 8.8818e-16 | 4.996e-16 | -7.2164e-16 | -4.4409e-16 | 5.5511e-17 | 2.7756e-16 | 0 | -4.996e-16 | 3.8858e-16 | -3.8858e-16 | 4.996e-16 | 4.4409e-16 | 1.6653e-16 | -2.7756e-16 | -1.6653e-16 | -5.5511e-17 | -5.5511e-16 | 3.8858e-16 | -7.2164e-16 | 1.1102e-16 | 3.8858e-16 | -1.6653e-16 | 5.5511e-17 | 0
check 3 |  |  | 0 | 0 | 0 | 0 | 0 | 0 | 0 | 0 | 0 | 0 | 0 | 0 | 0 | 0 | 0 | 0 | 0 | 0 | 0 | 0 | 0 | 0 | 0 | 0 | 0 | 0 | 0 | 0 | 0 | 0 | 0 | 0 | 0 | 0 | 0 | 0 | 0 | 0 | 0 | 0 | 0 | 0 | 0 | 0 | 0 | 0 | 0 | 0 | 0 | 0 | 0 | 0 | 0 | 0 | 0 | 0 | 0 | 0 | 0 | 0 | 0 | 0 | 0 | 0 | 0 | 0 | 0 | 0 | 0 | 0 | 0 | 0 | 0 | 0 | 0 | 0 | 0 | 0 | 0 | 0 | 0 | 0 | 0 | 0 | 0 | 0 | 0 | 0 | 0 | 0 | 0 | 0 | 0
check 4 |  |  | 0 | 0 | 0 | 0 | 0 | 0 | 0 | 0 | 0 | 0 | 0 | 0 | 0 | 0 | 0 | 0 | 0 | 0 | 0 | 0 | 0 | 0 | 0 | 0 | 0 | 0 | 0 | 0 | 0 | 0 | 0 | 0 | 0 | 0 | 0 | 0 | 0 | 0 | 0 | 0 | 0 | 0 | 0 | 0 | 0 | 0 | 0 | 0 | 0 | 0 | 0 | 0 | -0.0019445 | -0.013869 | -0.026188 | -0.038929 | -0.052088 | -0.065606 | -0.079525 | -0.093839 | -0.10854 | -0.12363 | 0 | 0 | 0 | 0 | 0 | 0 | 0 | 0 | 0 | 0 | 0 | 0 | 0 | 0 | 0 | 0 | 0 | 0 | 0 | 0 | 0 | -0.0019445 | -0.013869 | -0.026188 | -0.038929 | -0.052088 | -0.065606 | -0.079525 | -0.093839 | -0.10854 | -0.12363
|  |  | 0 | 0 | 0 | 0 | 0 | 0 | 0 | 0 | 0 | 0 | 0 | 0 | 0 | 0 | 0 | 0 | 0 | 0 | 0 | 0 | 0 | 0 | 0 | 0 | 0 | 0 | 0 | 0 | 0 | 0 | 0 | 0 | 0 | 0 | 0 | 0 | 0 | 0 | 0 | 0 | 0 | 0 | 0 | 0 | 0 | 0 | 0 | 0 | 0 | 0 | 0 | 0 | 0 | 0 | 0 | 0 | 0 | 0 | 0 | 0 | 0 | 0 | 0 | 0 | 0 | 0 | 0 | 0 | 0 | 0 | 0 | 0 | 0 | 0 | 0 | 0 | 0 | 0 | 0 | 0 | 0 | 0 | 0 | 0 | 0 | 0 | 0 | 0 | 0 | 0 | 0 | 0 | 0
|  |  | 17.6345 | 17.8597 | 18.0846 | 18.3091 | 18.5333 | 18.7572 | 18.9809 | 19.2044 | 19.4277 | 19.6509 | 19.874 | 19.9037 | 19.9236 | 19.9357 | 19.9387 | 19.9325 | 19.9174 | 19.8932 | 19.8601 | 19.8182 | 19.7674 | 19.2285 | 18.6723 | 18.1144 | 17.5435 | 16.9603 | 16.3656 | 15.76 | 15.1443 | 14.5192 | 13.8855 | 17.6345 | 17.8597 | 18.0846 | 18.3091 | 18.5333 | 18.7572 | 18.9809 | 19.2044 | 19.4277 | 19.6509 | 19.874 | 19.9037 | 19.9236 | 19.9357 | 19.9387 | 19.9325 | 19.9174 | 19.8932 | 19.8601 | 19.8182 | 19.7674 | 19.2285 | 18.6723 | 18.1144 | 17.5435 | 16.9603 | 16.3656 | 15.76 | 15.1443 | 14.5192 | 13.8855 | 35.269 | 35.7195 | 36.1692 | 36.6182 | 37.0666 | 37.5144 | 37.9618 | 38.4087 | 38.8554 | 39.3018 | 39.7481 | 39.8073 | 39.8473 | 39.8714 | 39.8773 | 39.8651 | 39.8348 | 39.7864 | 39.7202 | 39.6363 | 39.5348 | 38.457 | 37.3447 | 36.2288 | 35.087 | 33.9207 | 32.7312 | 31.52 | 30.2886 | 29.0385 | 27.7711
|  |  | 0 | 0 | 0 | 0 | 0 | 0 | 0 | 0 | 0 | 0 | 0 | 0 | 0 | 0 | 0 | 0 | 0 | 0 | 0 | 0 | 0 | 0 | 0 | 0 | 0 | 0 | 0 | 0 | 0 | 0 | 0 | 0 | 0 | 0 | 0 | 0 | 0 | 0 | 0 | 0 | 0 | 0 | 0 | 0 | 0 | 0 | 0 | 0 | 0 | 0 | 0 | 0 | 0 | 0 | 0 | 0 | 0 | 0 | 0 | 0 | 0 | 0 | 0 | 0 | 0 | 0 | 0 | 0 | 0 | 0 | 0 | 0 | 0 | 0 | 0 | 0 | 0 | 0 | 0 | 0 | 0 | 0 | 0 | 0 | 0 | 0 | 0 | 0 | 0 | 0 | 0 | 0 | 0
|  |  | 0 | 0 | 0 | 0 | 0 | 0 | 0 | 0 | 0 | 0 | 0 | 0 | 0 | 0 | 0 | 0 | 0 | 0 | 0 | 0 | 0 | 0 | 0 | 0 | 0 | 0 | 0 | 0 | 0 | 0 | 0 | 0 | 0 | 0 | 0 | 0 | 0 | 0 | 0 | 0 | 0 | 0 | 0 | 0 | 0 | 0 | 0 | 0 | 0 | 0 | 0 | 0 | 0 | 0 | 0 | 0 | 0 | 0 | 0 | 0 | 0 | 0 | 0 | 0 | 0 | 0 | 0 | 0 | 0 | 0 | 0 | 0 | 0 | 0 | 0 | 0 | 0 | 0 | 0 | 0 | 0 | 0 | 0 | 0 | 0 | 0 | 0 | 0 | 0 | 0 | 0 | 0 | 0
|  |  | 35.0648 | 35.7428 | 36.4306 | 37.128 | 37.8352 | 38.5521 | 39.0808 | 39.6156 | 40.1563 | 40.7031 | 41.2557 | 40.5744 | 39.8838 | 39.1856 | 38.4786 | 37.7627 | 36.9879 | 36.204 | 35.4111 | 34.6091 | 33.7981 | 32.7763 | 31.7343 | 30.6856 | 29.6271 | 28.5587 | 27.4394 | 26.3103 | 25.1714 | 24.0225 | 22.8639 | 35.0648 | 35.7428 | 36.4306 | 37.128 | 37.8352 | 38.5521 | 39.0808 | 39.6156 | 40.1563 | 40.7031 | 41.2557 | 40.5744 | 39.8838 | 39.1856 | 38.4786 | 37.7627 | 36.9879 | 36.204 | 35.4111 | 34.6091 | 33.7981 | 32.7763 | 31.7343 | 30.6856 | 29.6271 | 28.5587 | 27.4394 | 26.3103 | 25.1714 | 24.0225 | 22.8639 | 70.1296 | 71.4857 | 72.8611 | 74.256 | 75.6704 | 77.1042 | 78.1616 | 79.2311 | 80.3126 | 81.4061 | 82.5115 | 81.1488 | 79.7675 | 78.3712 | 76.9572 | 75.5253 | 73.9758 | 72.4081 | 70.8222 | 69.2183 | 67.5962 | 65.5526 | 63.4686 | 61.3712 | 59.2542 | 57.1174 | 54.8788 | 52.6206 | 50.3427 | 48.0451 | 45.7277
|  |  | 0 | 0 | 0 | 0 | 0 | 0 | 0 | 0 | 0 | 0 | 0 | 0 | 0 | 0 | 0 | 0 | 0 | 0 | 0 | 0 | 0 | 0 | 0 | 0 | 0 | 0 | 0 | 0 | 0 | 0 | 0 | 0 | 0 | 0 | 0 | 0 | 0 | 0 | 0 | 0 | 0 | 0 | 0 | 0 | 0 | 0 | 0 | 0 | 0 | 0 | 0 | 0 | 0 | 0 | 0 | 0 | 0 | 0 | 0 | 0 | 0 | 0 | 0 | 0 | 0 | 0 | 0 | 0 | 0 | 0 | 0 | 0 | 0 | 0 | 0 | 0 | 0 | 0 | 0 | 0 | 0 | 0 | 0 | 0 | 0 | 0 | 0 | 0 | 0 | 0 | 0 | 0 | 0
|  |  | 0 | 0 | 0 | 0 | 0 | 0 | 0 | 0 | 0 | 0 | 0 | 0 | 0 | 0 | 0 | 0 | 0 | 0 | 0 | 0 | 0 | 0 | 0 | 0 | 0 | 0 | 0 | 0 | 0 | 0 | 0 | 0 | 0 | 0 | 0 | 0 | 0 | 0 | 0 | 0 | 0 | 0 | 0 | 0 | 0 | 0 | 0 | 0 | 0 | 0 | 0 | 0 | 0 | 0 | 0 | 0 | 0 | 0 | 0 | 0 | 0 | 0 | 0 | 0 | 0 | 0 | 0 | 0 | 0 | 0 | 0 | 0 | 0 | 0 | 0 | 0 | 0 | 0 | 0 | 0 | 0 | 0 | 0 | 0 | 0 | 0 | 0 | 0 | 0 | 0 | 0 | 0 | 0
|  |  | 0 | 0 | 0 | 0 | 0 | 0 | 0 | 0 | 0 | 0 | 0 | 0 | 0 | 0 | 0 | 0 | 0 | 0 | 0 | 0 | 0 | 0 | 0 | 0 | 0 | 0 | 0 | 0 | 0 | 0 | 0 | 0 | 0 | 0 | 0 | 0 | 0 | 0 | 0 | 0 | 0 | 0 | 0 | 0 | 0 | 0 | 0 | 0 | 0 | 0 | 0 | 0 | 0 | 0 | 0 | 0 | 0 | 0 | 0 | 0 | 0 | 0 | 0 | 0 | 0 | 0 | 0 | 0 | 0 | 0 | 0 | 0 | 0 | 0 | 0 | 0 | 0 | 0 | 0 | 0 | 0 | 0 | 0 | 0 | 0 | 0 | 0 | 0 | 0 | 0 | 0 | 0 | 0
|  |  | 0 | 0 | 0 | 0 | 0 | 0 | 0 | 0 | 0 | 0 | 0 | 0 | 0 | 0 | 0 | 0 | 0 | 0 | 0 | 0 | 0 | 0 | 0 | 0 | 0 | 0 | 0 | 0 | 0 | 0 | 0 | 0 | 0 | 0 | 0 | 0 | 0 | 0 | 0 | 0 | 0 | 0 | 0 | 0 | 0 | 0 | 0 | 0 | 0 | 0 | 0 | 0 | 0 | 0 | 0 | 0 | 0 | 0 | 0 | 0 | 0 | 0 | 0 | 0 | 0 | 0 | 0 | 0 | 0 | 0 | 0 | 0 | 0 | 0 | 0 | 0 | 0 | 0 | 0 | 0 | 0 | 0 | 0 | 0 | 0 | 0 | 0 | 0 | 0 | 0 | 0 | 0 | 0
|  |  | 0 | 0 | 0 | 0 | 0 | 0 | 0 | 0 | 0 | 0 | 0 | 0 | 0 | 0 | 0 | 0 | 0 | 0 | 0 | 0 | 0 | 0 | 0 | 0 | 0 | 0 | 0 | 0 | 0 | 0 | 0 | 0 | 0 | 0 | 0 | 0 | 0 | 0 | 0 | 0 | 0 | 0 | 0 | 0 | 0 | 0 | 0 | 0 | 0 | 0 | 0 | 0 | 0 | 0 | 0 | 0 | 0 | 0 | 0 | 0 | 0 | 0 | 0 | 0 | 0 | 0 | 0 | 0 | 0 | 0 | 0 | 0 | 0 | 0 | 0 | 0 | 0 | 0 | 0 | 0 | 0 | 0 | 0 | 0 | 0 | 0 | 0 | 0 | 0 | 0 | 0 | 0 | 0
|  |  | 0 | 0 | 0 | 0 | 0 | 0 | 0 | 0 | 0 | 0 | 0 | 0 | 0 | 0 | 0 | 0 | 0 | 0 | 0 | 0 | 0 | 0 | 0 | 0 | 0 | 0 | 0 | 0 | 0 | 0 | 0 | 0 | 0 | 0 | 0 | 0 | 0 | 0 | 0 | 0 | 0 | 0 | 0 | 0 | 0 | 0 | 0 | 0 | 0 | 0 | 0 | 0 | 0 | 0 | 0 | 0 | 0 | 0 | 0 | 0 | 0 | 0 | 0 | 0 | 0 | 0 | 0 | 0 | 0 | 0 | 0 | 0 | 0 | 0 | 0 | 0 | 0 | 0 | 0 | 0 | 0 | 0 | 0 | 0 | 0 | 0 | 0 | 0 | 0 | 0 | 0 | 0 | 0
|  |  | 0 | 0 | 0 | 0 | 0 | 0 | 0 | 0 | 0 | 0 | 0 | 0 | 0 | 0 | 0 | 0 | 0 | 0 | 0 | 0 | 0 | 0 | 0 | 0 | 0 | 0 | 0 | 0 | 0 | 0 | 0 | 0 | 0 | 0 | 0 | 0 | 0 | 0 | 0 | 0 | 0 | 0 | 0 | 0 | 0 | 0 | 0 | 0 | 0 | 0 | 0 | 0 | 0 | 0 | 0 | 0 | 0 | 0 | 0 | 0 | 0 | 0 | 0 | 0 | 0 | 0 | 0 | 0 | 0 | 0 | 0 | 0 | 0 | 0 | 0 | 0 | 0 | 0 | 0 | 0 | 0 | 0 | 0 | 0 | 0 | 0 | 0 | 0 | 0 | 0 | 0 | 0 | 0
|  |  | 0 | 0 | 0 | 0 | 0 | 0 | 0 | 0 | 0 | 0 | 0 | 0 | 0 | 0 | 0 | 0 | 0 | 0 | 0 | 0 | 0 | 0 | 0 | 0 | 0 | 0 | 0 | 0 | 0 | 0 | 0 | 0 | 0 | 0 | 0 | 0 | 0 | 0 | 0 | 0 | 0 | 0 | 0 | 0 | 0 | 0 | 0 | 0 | 0 | 0 | 0 | 0 | 0 | 0 | 0 | 0 | 0 | 0 | 0 | 0 | 0 | 0 | 0 | 0 | 0 | 0 | 0 | 0 | 0 | 0 | 0 | 0 | 0 | 0 | 0 | 0 | 0 | 0 | 0 | 0 | 0 | 0 | 0 | 0 | 0 | 0 | 0 | 0 | 0 | 0 | 0 | 0 | 0
|  |  | 0 | 0 | 0 | 0 | 0 | 0 | 0 | 0 | 0 | 0 | 0 | 0 | 0 | 0 | 0 | 0 | 0 | 0 | 0 | 0 | 0 | 0 | 0 | 0 | 0 | 0 | 0 | 0 | 0 | 0 | 0 | 0 | 0 | 0 | 0 | 0 | 0 | 0 | 0 | 0 | 0 | 0 | 0 | 0 | 0 | 0 | 0 | 0 | 0 | 0 | 0 | 0 | 0 | 0 | 0 | 0 | 0 | 0 | 0 | 0 | 0 | 0 | 0 | 0 | 0 | 0 | 0 | 0 | 0 | 0 | 0 | 0 | 0 | 0 | 0 | 0 | 0 | 0 | 0 | 0 | 0 | 0 | 0 | 0 | 0 | 0 | 0 | 0 | 0 | 0 | 0 | 0 | 0
|  |  | 0 | 0 | 0 | 0 | 0 | 0 | 0 | 0 | 0 | 0 | 0 | 0 | 0 | 0 | 0 | 0 | 0 | 0 | 0 | 0 | 0 | 0 | 0 | 0 | 0 | 0 | 0 | 0 | 0 | 0 | 0 | 0 | 0 | 0 | 0 | 0 | 0 | 0 | 0 | 0 | 0 | 0 | 0 | 0 | 0 | 0 | 0 | 0 | 0 | 0 | 0 | 0 | 0 | 0 | 0 | 0 | 0 | 0 | 0 | 0 | 0 | 0 | 0 | 0 | 0 | 0 | 0 | 0 | 0 | 0 | 0 | 0 | 0 | 0 | 0 | 0 | 0 | 0 | 0 | 0 | 0 | 0 | 0 | 0 | 0 | 0 | 0 | 0 | 0 | 0 | 0 | 0 | 0
|  |  | 0 | 0 | 0 | 0 | 0 | 0 | 0 | 0 | 0 | 0 | 0 | 0 | 0 | 0 | 0 | 0 | 0 | 0 | 0 | 0 | 0 | 0 | 0 | 0 | 0 | 0 | 0 | 0 | 0 | 0 | 0 | 0 | 0 | 0 | 0 | 0 | 0 | 0 | 0 | 0 | 0 | 0 | 0 | 0 | 0 | 0 | 0 | 0 | 0 | 0 | 0 | 0 | 0 | 0 | 0 | 0 | 0 | 0 | 0 | 0 | 0 | 0 | 0 | 0 | 0 | 0 | 0 | 0 | 0 | 0 | 0 | 0 | 0 | 0 | 0 | 0 | 0 | 0 | 0 | 0 | 0 | 0 | 0 | 0 | 0 | 0 | 0 | 0 | 0 | 0 | 0 | 0 | 0
|  |  | 0 | 0 | 0 | 0 | 0 | 0 | 0 | 0 | 0 | 0 | 0 | 0 | 0 | 0 | 0 | 0 | 0 | 0 | 0 | 0 | 0 | 0 | 0 | 0 | 0 | 0 | 0 | 0 | 0 | 0 | 0 | 0 | 0 | 0 | 0 | 0 | 0 | 0 | 0 | 0 | 0 | 0 | 0 | 0 | 0 | 0 | 0 | 0 | 0 | 0 | 0 | 0 | 0 | 0 | 0 | 0 | 0 | 0 | 0 | 0 | 0 | 0 | 0 | 0 | 0 | 0 | 0 | 0 | 0 | 0 | 0 | 0 | 0 | 0 | 0 | 0 | 0 | 0 | 0 | 0 | 0 | 0 | 0 | 0 | 0 | 0 | 0 | 0 | 0 | 0 | 0 | 0 | 0
|  |  | 4343145.1258 | 4311626.3231 | 4280309.9235 | 4249198.3918 | 4218294.2073 | 4187599.864 | 4154868.1758 | 4122382.9406 | 4090146.3874 | 4058160.7657 | 4026428.3459 | 3991623.7234 | 3959043.0477 | 3925504.5313 | 3892340.2229 | 3859549.6219 | 3823544.1859 | 3787974.7402 | 3752840.1316 | 3718139.2671 | 3683871.115 | 3650986.0132 | 3616710.5254 | 3582879.6554 | 3549492.2077 | 3516547.0587 | 3482794.6015 | 3449507.8546 | 3416685.5364 | 3384326.4446 | 3352429.4568 | 1127444.35 | 1125798.4794 | 1124157.7817 | 1122522.6585 | 1120893.518 | 1119270.7742 | 1117654.8478 | 1116046.1658 | 1114445.1622 | 1112852.2774 | 1111267.9591 | 1109437.4271 | 1107851.6046 | 1105927.6447 | 1104012.2998 | 1102106.4344 | 1100210.9206 | 1098326.6387 | 1096454.4771 | 1094595.3328 | 1092750.1113 | 1088579.1093 | 1086473.9595 | 1084382.361 | 1082305.5563 | 1080244.7976 | 1078201.3472 | 1076176.4773 | 1074171.4707 | 1072187.621 | 1070226.2322 | 5470589.4758 | 5437424.8025 | 5404467.7052 | 5371721.0504 | 5339187.7253 | 5306870.6382 | 5272523.0236 | 5238429.1064 | 5204591.5496 | 5171013.0431 | 5137696.305 | 5101061.1505 | 5066894.6522 | 5031432.176 | 4996352.5227 | 4961656.0563 | 4923755.1065 | 4886301.3789 | 4849294.6087 | 4812734.6 | 4776621.2263 | 4739565.1224 | 4703184.4849 | 4667262.0164 | 4631797.7641 | 4596791.8563 | 4560995.9486 | 4525684.3319 | 4490857.0072 | 4456514.0656 | 4422655.689
|  |  | -3175879.3732 | -3113764.3979 | -3051872.3995 | -2990197.9937 | -2928735.7717 | -2867480.3003 | -2805370.6854 | -2743650.6317 | -2682313.2212 | -2621351.5156 | -2560758.5555 | -2497431.2987 | -2434487.5912 | -2372018.7695 | -2309949.4412 | -2248270.1613 | -2183383.4076 | -2118930.9887 | -2054902.6958 | -1991288.3404 | -1928077.7526 | -1866083.6695 | -1801949.5801 | -1738331.4012 | -1675155.2215 | -1612409.087 | -1548908.3699 | -1485844.2136 | -1423204.5537 | -1360977.4272 | -1299150.9709 | -803785.5577 | -796520.0512 | -789215.201 | -781870.4427 | -774485.2026 | -767058.8973 | -759792.0102 | -752497.7855 | -745175.6105 | -737824.8624 | -730444.9081 | -720194.1882 | -709925.9205 | -699674.6805 | -689414.8436 | -679145.9003 | -668867.3306 | -658578.6034 | -648279.1771 | -637968.4985 | -627646.0036 | -613659.7807 | -601284.3355 | -589022.2364 | -576791.6348 | -564591.386 | -552436.2218 | -540310.6063 | -528213.3532 | -516143.2631 | -515040.8258 | -3979664.9308 | -3910284.4491 | -3841087.6005 | -3772068.4364 | -3703220.9743 | -3634539.1976 | -3565162.6956 | -3496148.4172 | -3427488.8317 | -3359176.378 | -3291203.4637 | -3217625.4869 | -3144413.5117 | -3071693.45 | -2999364.2848 | -2927416.0616 | -2852250.7382 | -2777509.5921 | -2703181.8729 | -2629256.8389 | -2555723.7562 | -2479743.4501 | -2403233.9156 | -2327353.6376 | -2251946.8564 | -2177000.473 | -2101344.5917 | -2026154.8199 | -1951417.9069 | -1877120.6903 | -1814191.7967
|  |  | 0 | 0 | 0 | 0 | 0 | 0 | 0 | 0 | 0 | 0 | 0 | 0 | 0 | 0 | 0 | 0 | 0 | 0 | 0 | 0 | 0 | 0 | 0 | 0 | 0 | 0 | 0 | 0 | 0 | 0 | 0 | 0 | 0 | 0 | 0 | 0 | 0 | 0 | 0 | 0 | 0 | 0 | 0 | 0 | 0 | 0 | 0 | 0 | 0 | 0 | 0 | 0 | 0 | 0 | 0 | 0 | 0 | 0 | 0 | 0 | 0 | 0 | 0 | 0 | 0 | 0 | 0 | 0 | 0 | 0 | 0 | 0 | 0 | 0 | 0 | 0 | 0 | 0 | 0 | 0 | 0 | 0 | 0 | 0 | 0 | 0 | 0 | 0 | 0 | 0 | 0 | 0 | 0
|  |  | 0 | 0 | 0 | 0 | 0 | 0 | 0 | 0 | 0 | 0 | 0 | 0 | 0 | 0 | 0 | 0 | 0 | 0 | 0 | 0 | 0 | 0 | 0 | 0 | 0 | 0 | 0 | 0 | 0 | 0 | 0 | 0 | 0 | 0 | 0 | 0 | 0 | 0 | 0 | 0 | 0 | 0 | 0 | 0 | 0 | 0 | 0 | 0 | 0 | 0 | 0 | 0 | 0 | 0 | 0 | 0 | 0 | 0 | 0 | 0 | 0 | 0 | 0 | 0 | 0 | 0 | 0 | 0 | 0 | 0 | 0 | 0 | 0 | 0 | 0 | 0 | 0 | 0 | 0 | 0 | 0 | 0 | 0 | 0 | 0 | 0 | 0 | 0 | 0 | 0 | 0 | 0 | 0
|  |  | 2050 HC - Post R&S | 2051 HC - Post R&S | 2052 HC - Post R&S | 2053 HC - Post R&S | 2054 HC - Post R&S | 2055 HC - Post R&S | 2056 HC - Post R&S | 2057 HC - Post R&S | 2058 HC - Post R&S | 2059 HC - Post R&S | 2050 HC - Post R&S - Post recyl | 2051 HC - Post R&S - Post recyl | 2052 HC - Post R&S - Post recyl | 2053 HC - Post R&S - Post recyl | 2054 HC - Post R&S - Post recyl | 2055 HC - Post R&S - Post recyl | 2056 HC - Post R&S - Post recyl | 2057 HC - Post R&S - Post recyl | 2058 HC - Post R&S - Post recyl | 2059 HC - Post R&S - Post recyl | 2050 HC - Post R&S - Post recyl | [10 empty] | 2050 HC - Post R&S | 2051 HC - Post R&S | 2052 HC - Post R&S | 2053 HC - Post R&S | 2054 HC - Post R&S | 2055 HC - Post R&S | 2056 HC - Post R&S | 2057 HC - Post R&S | 2058 HC - Post R&S | 2059 HC - Post R&S | 2050 HC - Post R&S - Post recyl | 2051 HC - Post R&S - Post recyl | 2052 HC - Post R&S - Post recyl | 2053 HC - Post R&S - Post recyl | 2054 HC - Post R&S - Post recyl | 2055 HC - Post R&S - Post recyl | 2056 HC - Post R&S - Post recyl | 2057 HC - Post R&S - Post recyl | 2058 HC - Post R&S - Post recyl | 2059 HC - Post R&S - Post recyl | 2050 HC - Post R&S - Post recyl | [10 empty] | 2050 HC - Post R&S | 2051 HC - Post R&S | 2052 HC - Post R&S | 2053 HC - Post R&S | 2054 HC - Post R&S | 2055 HC - Post R&S | 2056 HC - Post R&S | 2057 HC - Post R&S | 2058 HC - Post R&S | 2059 HC - Post R&S | 2050 HC - Post R&S - Post recyl | 2051 HC - Post R&S - Post recyl | 2052 HC - Post R&S - Post recyl | 2053 HC - Post R&S - Post recyl | 2054 HC - Post R&S - Post recyl | 2055 HC - Post R&S - Post recyl | 2056 HC - Post R&S - Post recyl | 2057 HC - Post R&S - Post recyl | 2058 HC - Post R&S - Post recyl | 2059 HC - Post R&S - Post recyl | 2050 HC - Post R&S - Post recyl
|  |  | Japan 2020: #DIV/0!; Japan 2030: #DIV/0!; Japan 2040: #DIV/0! | #DIV/0! | [9 empty] | #DIV/0! | [9 empty] | #DIV/0! | [10 empty] | #DIV/0! | [9 empty] | #DIV/0! | [9 empty] | #DIV/0!
|  |  | Japan 2020: 965355.7267; Japan 2030: #DIV/0!; Japan 2040: 0 | 338406.082 | [9 empty] | #DIV/0! | [9 empty] | 0 | [10 empty] | 1303761.8087 | [9 empty] | #DIV/0! | [9 empty] | 0
|  |  | Japan 2020: 23324.031; Japan 2030: #DIV/0!; Japan 2040: 0 | 12194.8138 | [9 empty] | #DIV/0! | [9 empty] | 0 | [10 empty] | 35518.8447 | [9 empty] | #DIV/0! | [9 empty] | 0
|  |  | Japan 2020: #DIV/0!; Japan 2030: #DIV/0!; Japan 2040: #DIV/0! | #DIV/0! | [9 empty] | #DIV/0! | [9 empty] | #DIV/0! | [10 empty] | #DIV/0! | [9 empty] | #DIV/0! | [9 empty] | #DIV/0!
|  |  | Japan 2020: #DIV/0!; Japan 2030: #DIV/0!; Japan 2040: #DIV/0! | #DIV/0! | [9 empty] | #DIV/0! | [9 empty] | #DIV/0! | [10 empty] | #DIV/0! | [9 empty] | #DIV/0! | [9 empty] | #DIV/0!
|  |  | Japan 2020: #DIV/0!; Japan 2030: #DIV/0!; Japan 2040: #DIV/0! | #DIV/0! | [9 empty] | #DIV/0! | [9 empty] | #DIV/0! | [10 empty] | #DIV/0! | [9 empty] | #DIV/0! | [9 empty] | #DIV/0!
|  |  | Japan 2020: 27041.8248; Japan 2030: #DIV/0!; Japan 2040: 0 | 6899.2008 | [9 empty] | #DIV/0! | [9 empty] | 0 | [10 empty] | 33941.0255 | [9 empty] | #DIV/0! | [9 empty] | 0
|  |  | Japan 2020: 0; Japan 2030: #DIV/0!; Japan 2040: #DIV/0! | 0 | [9 empty] | #DIV/0! | [9 empty] | #DIV/0! | [10 empty] | 0 | [9 empty] | #DIV/0! | [9 empty] | #DIV/0!
|  |  | Japan 2020: #DIV/0!; Japan 2030: #DIV/0!; Japan 2040: #DIV/0! | #DIV/0! | [9 empty] | #DIV/0! | [9 empty] | #DIV/0! | [10 empty] | #DIV/0! | [9 empty] | #DIV/0! | [9 empty] | #DIV/0!
|  |  | 2050 HC - Post R&S - Post recyl | 2051 HC - Post R&S | 2052 HC - Post R&S | 2053 HC - Post R&S | 2054 HC - Post R&S | 2055 HC - Post R&S | 2056 HC - Post R&S | 2057 HC - Post R&S | 2058 HC - Post R&S | 2059 HC - Post R&S |  | 2051 HC - Post R&S - Post recyl | 2052 HC - Post R&S - Post recyl | 2053 HC - Post R&S - Post recyl | 2054 HC - Post R&S - Post recyl | 2055 HC - Post R&S - Post recyl | 2056 HC - Post R&S - Post recyl | 2057 HC - Post R&S - Post recyl | 2058 HC - Post R&S - Post recyl | 2059 HC - Post R&S - Post recyl | [11 empty] | 2050 HC - Post R&S - Post recyl | 2051 HC - Post R&S | 2052 HC - Post R&S | 2053 HC - Post R&S | 2054 HC - Post R&S | 2055 HC - Post R&S | 2056 HC - Post R&S | 2057 HC - Post R&S | 2058 HC - Post R&S | 2059 HC - Post R&S |  | 2051 HC - Post R&S - Post recyl | 2052 HC - Post R&S - Post recyl | 2053 HC - Post R&S - Post recyl | 2054 HC - Post R&S - Post recyl | 2055 HC - Post R&S - Post recyl | 2056 HC - Post R&S - Post recyl | 2057 HC - Post R&S - Post recyl | 2058 HC - Post R&S - Post recyl | 2059 HC - Post R&S - Post recyl | [11 empty] | 2050 HC - Post R&S - Post recyl | 2051 HC - Post R&S | 2052 HC - Post R&S | 2053 HC - Post R&S | 2054 HC - Post R&S | 2055 HC - Post R&S | 2056 HC - Post R&S | 2057 HC - Post R&S | 2058 HC - Post R&S | 2059 HC - Post R&S |  | 2051 HC - Post R&S - Post recyl | 2052 HC - Post R&S - Post recyl | 2053 HC - Post R&S - Post recyl | 2054 HC - Post R&S - Post recyl | 2055 HC - Post R&S - Post recyl | 2056 HC - Post R&S - Post recyl | 2057 HC - Post R&S - Post recyl | 2058 HC - Post R&S - Post recyl | 2059 HC - Post R&S - Post recyl
|  |  | Japan 2020: #DIV/0! | #DIV/0! | [30 empty] | #DIV/0!
|  |  | Japan 2020: #DIV/0! | #DIV/0! | [30 empty] | #DIV/0!
|  |  | Japan 2020: #DIV/0! | #DIV/0! | [30 empty] | #DIV/0!
|  |  | Japan 2020: #REF! | #REF! | [30 empty] | #REF!
|  |  | Japan 2020: #DIV/0! | #DIV/0! | [30 empty] | #DIV/0!
|  |  | Japan 2020: #DIV/0! | #DIV/0! | [30 empty] | #DIV/0!
|  |  | Japan 2020: #DIV/0! | #DIV/0! | [30 empty] | #DIV/0!
|  |  | Japan 2020: #DIV/0! | #DIV/0! | [30 empty] | #DIV/0!
|  |  | Japan 2020: 2050 HC - Post R&S; Japan 2030: 2050 HC - Post R&S - Post recyl | 2050 HC - Post R&S | [9 empty] | 2050 HC - Post R&S - Post recyl | [20 empty] | 2050 HC - Post R&S | [9 empty] | 2050 HC - Post R&S - Post recyl
|  |  | Japan 2020: 0%; Japan 2030: #DIV/0! | 0% | [9 empty] | #DIV/0! | [20 empty] | 0% | [9 empty] | #DIV/0!
|  |  | Japan 2020: 0%; Japan 2030: #DIV/0! | 0% | [9 empty] | #DIV/0! | [20 empty] | 0% | [9 empty] | #DIV/0!
|  |  | Japan 2020: 0%; Japan 2030: #DIV/0! | 0% | [9 empty] | #DIV/0! | [20 empty] | 0% | [9 empty] | #DIV/0!
|  |  | Japan 2020: 0%; Japan 2030: #REF! | 0% | [9 empty] | #REF! | [20 empty] | 0% | [9 empty] | #REF!
|  |  | Japan 2020: 0%; Japan 2030: #DIV/0! | 0% | [9 empty] | #DIV/0! | [20 empty] | 0% | [9 empty] | #DIV/0!
|  |  | Japan 2020: 0%; Japan 2030: #DIV/0! | 0% | [9 empty] | #DIV/0! | [20 empty] | 0% | [9 empty] | #DIV/0!
|  |  | Japan 2020: 0%; Japan 2030: #DIV/0! | 0% | [9 empty] | #DIV/0! | [20 empty] | 0% | [9 empty] | #DIV/0!
|  |  | Japan 2020: 0%; Japan 2030: #DIV/0! | 0% | [9 empty] | #DIV/0! | [20 empty] | 0% | [9 empty] | #DIV/0!
|  |  | Japan 2020: 2050 HC - Post R&S; Japan 2030: 2050 HC - Post R&S - Post recyl | 2050 HC - Post R&S | [9 empty] | 2050 HC - Post R&S - Post recyl | [20 empty] | 2050 HC - Post R&S | [9 empty] | 2050 HC - Post R&S - Post recyl
|  |  | 2020 | 2021 | 2022 | 2023 | 2024 | 2025 | 2026 | 2027 | 2028 | 2029 | 2030 | 2031 | 2032 | 2033 | 2034 | 2035 | 2036 | 2037 | 2038 | 2039 | 2040 | 2041 | 2042 | 2043 | 2044 | 2045 | 2046 | 2047 | 2048 | 2049 | 2050 | 2020 | 2021 | 2022 | 2023 | 2024 | 2025 | 2026 | 2027 | 2028 | 2029 | 2030 | 2031 | 2032 | 2033 | 2034 | 2035 | 2036 | 2037 | 2038 | 2039 | 2040 | 2041 | 2042 | 2043 | 2044 | 2045 | 2046 | 2047 | 2048 | 2049 | 2050 | 2020 | 2021 | 2022 | 2023 | 2024 | 2025 | 2026 | 2027 | 2028 | 2029 | 2030 | 2031 | 2032 | 2033 | 2034 | 2035 | 2036 | 2037 | 2038 | 2039 | 2040 | 2041 | 2042 | 2043 | 2044 | 2045 | 2046 | 2047 | 2048 | 2049 | 2050
|  |  | 0 | 0 | 0 | 0 | 0 | 0 | 0 | 0 | 0 | 0 | 0 | 0 | 0 | 0 | 0 | 0 | 0 | 0 | 0 | 0 | 0 | 0 | 0 | 0 | 0 | 0 | 0 | 0 | 0 | 0 | 0 | 0 | 0 | 0 | 0 | 0 | 0 | 0 | 0 | 0 | 0 | 0 | 0 | 0 | 0 | 0 | 0 | 0 | 0 | 0 | 0 | 0 | 0 | 0 | 0 | 0 | 0 | 0 | 0 | 0 | 0 | 0 | 0 | 0 | 0 | 0 | 0 | 0 | 0 | 0 | 0 | 0 | 0 | 0 | 0 | 0 | 0 | 0 | 0 | 0 | 0 | 0 | 0 | 0 | 0 | 0 | 0 | 0 | 0 | 0 | 0 | 0 | 0
|  |  | 0 | 0 | 0 | 0 | 0 | 0 | 0 | 0 | 0 | 0 | 0 | 0 | 0 | 0 | 0 | 0 | 0 | 0 | 0 | 0 | 0 | 0 | 0 | 0 | 0 | 0 | 0 | 0 | 0 | 0 | 0 | 0 | 0 | 0 | 0 | 0 | 0 | 0 | 0 | 0 | 0 | 0 | 0 | 0 | 0 | 0 | 0 | 0 | 0 | 0 | 0 | 0 | 0 | 0 | 0 | 0 | 0 | 0 | 0 | 0 | 0 | 0 | 0 | 0 | 0 | 0 | 0 | 0 | 0 | 0 | 0 | 0 | 0 | 0 | 0 | 0 | 0 | 0 | 0 | 0 | 0 | 0 | 0 | 0 | 0 | 0 | 0 | 0 | 0 | 0 | 0 | 0 | 0
|  |  | 0 | 7698.5005 | 15172.945 | 22420.0381 | 29436.4051 | 36218.5908 | 42695.573 | 48909.5625 | 54857.2045 | 60535.052 | 65939.564 | 70837.6965 | 75416.4849 | 79672.8322 | 83603.5303 | 87205.2578 | 90182.6956 | 92792.1002 | 95030.527 | 96894.8995 | 98382.0065 | 99364.3926 | 99929.8353 | 100075.1851 | 99797.1359 | 99092.2226 | 97787.7001 | 96038.5492 | 93841.1114 | 91191.5544 | 88085.8692 | 0 | 1807.2218 | 3582.6161 | 5325.371 | 7034.6568 | 8709.6245 | 10349.4062 | 11953.1143 | 13519.8413 | 15048.6591 | 16538.6189 | 17988.7505 | 19398.0619 | 20765.539 | 22090.1451 | 23370.8199 | 24606.4801 | 25796.0176 | 26938.3001 | 28032.17 | 29076.4439 | 30113.3032 | 31096.7694 | 32025.5444 | 32898.3012 | 33713.6837 | 34470.3059 | 35166.7509 | 35801.5711 | 36373.2867 | 36880.3855 | 0 | 9505.7224 | 18755.5611 | 27745.4091 | 36471.0619 | 44928.2152 | 53044.9791 | 60862.6768 | 68377.0457 | 75583.711 | 82478.1829 | 88826.4469 | 94814.5468 | 100438.3713 | 105693.6754 | 110576.0778 | 114789.1757 | 118588.1178 | 121968.8271 | 124927.0695 | 127458.4504 | 129477.6958 | 131026.6047 | 132100.7295 | 132695.4371 | 132805.9063 | 132258.006 | 131205.3001 | 129642.6825 | 127564.8411 | 124966.2547
|  |  | 1598212.8066 | 1573862.3631 | 1549773.6709 | 1525944.2647 | 1502371.7004 | 1479053.5558 | 1455987.4297 | 1433170.9423 | 1410601.7343 | 1388277.4677 | 1366195.8246 | 1340577.8236 | 1317128.6273 | 1292601.4577 | 1268352.15 | 1244378.0229 | 1220676.4187 | 1197244.7037 | 1174080.2673 | 1151180.5226 | 1128542.9053 | 1113108.7636 | 1095968.5286 | 1079013.1163 | 1062240.7831 | 1045649.801 | 1029238.457 | 1013005.0531 | 996947.9064 | 981065.3487 | 965355.7267 | 435529.0631 | 433335.3032 | 431141.5433 | 428947.7834 | 426754.0235 | 424560.2636 | 422366.5037 | 420172.7438 | 417978.984 | 415785.2241 | 413591.4642 | 409993.123 | 406638.6782 | 402930.5838 | 399222.4893 | 395514.3949 | 391806.3004 | 388098.206 | 384390.1115 | 380682.0171 | 376973.9227 | 371194.8875 | 367551.6869 | 363908.4863 | 360265.2857 | 356622.0851 | 352978.8845 | 349335.6838 | 345692.4832 | 342049.2826 | 338406.082 | 2033741.8696 | 2007197.6663 | 1980915.2142 | 1954892.0481 | 1929125.7239 | 1903613.8194 | 1878353.9335 | 1853343.6861 | 1828580.7183 | 1804062.6917 | 1779787.2887 | 1750570.9467 | 1723767.3055 | 1695532.0414 | 1667574.6393 | 1639892.4178 | 1612482.7192 | 1585342.9097 | 1558470.3789 | 1531862.5397 | 1505516.8279 | 1484303.6512 | 1463520.2155 | 1442921.6026 | 1422506.0688 | 1402271.8861 | 1382217.3414 | 1362340.7369 | 1342640.3896 | 1323114.6313 | 1303761.8087
|  |  | 0 | 1456.9361 | 2893.5682 | 4310.1084 | 5706.7671 | 7083.7524 | 8441.2709 | 9779.5269 | 11098.7229 | 12399.0596 | 13680.7357 | 14943.9483 | 14310.7691 | 15025.3624 | 15729.3022 | 16422.7022 | 17105.6752 | 17778.3329 | 18440.7857 | 19093.1433 | 19735.5142 | 20815.1085 | 21114.0547 | 21407.824 | 21696.4742 | 21980.0623 | 22258.6448 | 22532.2778 | 22801.0166 | 23064.9162 | 23324.031 | 0 | 353.6496 | 707.2992 | 1060.9488 | 1414.5984 | 1768.248 | 2121.8976 | 2475.5472 | 2829.1968 | 3182.8464 | 3536.496 | 3890.1456 | 3999.8989 | 4463.3018 | 4926.7048 | 5390.1077 | 5853.5106 | 6316.9135 | 6780.3165 | 7243.7194 | 7707.1223 | 8572.9541 | 8975.3829 | 9377.8118 | 9780.2406 | 10182.6695 | 10585.0983 | 10987.5272 | 11389.9561 | 11792.3849 | 12194.8138 | 0 | 1810.5857 | 3600.8674 | 5371.0572 | 7121.3655 | 8852.0004 | 10563.1685 | 12255.0741 | 13927.9197 | 15581.906 | 17217.2317 | 18834.0939 | 18310.6681 | 19488.6643 | 20656.0069 | 21812.8099 | 22959.1858 | 24095.2464 | 25221.1022 | 26336.8627 | 27442.6365 | 29388.0626 | 30089.4376 | 30785.6358 | 31476.7148 | 32162.7318 | 32843.7432 | 33519.805 | 34190.9726 | 34857.3011 | 35518.8447
|  |  | 0 | 66.3807 | 201.0076 | 403.4278 | 673.1904 | 1009.8463 | 1412.9486 | 1882.0524 | 2416.7146 | 3016.4942 | 3680.9521 | 4288.3774 | 4938.143 | 5629.9595 | 6363.539 | 7138.5946 | 7954.8409 | 8811.9938 | 9709.7702 | 10647.8886 | 11626.0685 | 12893.3361 | 14222.6986 | 15613.7258 | 17065.99 | 18579.065 | 20152.5268 | 21785.953 | 23478.9234 | 25231.0195 | 27041.8248 | 0 | 107.9554 | 216.0417 | 324.2589 | 432.6071 | 541.0861 | 649.6961 | 758.4371 | 867.3089 | 976.3117 | 1085.4454 | 1293.0146 | 1500.8334 | 1708.9017 | 1917.2196 | 2125.7871 | 2334.6042 | 2543.6708 | 2752.9871 | 2962.5529 | 3172.3682 | 3543.0612 | 3914.1964 | 4285.774 | 4657.7938 | 5030.2559 | 5403.1603 | 5776.507 | 6150.296 | 6524.5272 | 6899.2008 | 0 | 174.3361 | 417.0493 | 727.6867 | 1105.7974 | 1550.9324 | 2062.6448 | 2640.4895 | 3284.0236 | 3992.8059 | 4766.3975 | 5581.392 | 6438.9763 | 7338.8612 | 8280.7586 | 9264.3817 | 10289.4451 | 11355.6646 | 12462.7573 | 13610.4414 | 14798.4367 | 16436.3973 | 18136.895 | 19899.4998 | 21723.7838 | 23609.321 | 25555.6871 | 27562.46 | 29629.2194 | 31755.5467 | 33941.0255
|  |  | 0 | 0 | 0 | 0 | 0 | 0 | 0 | 0 | 0 | 0 | 0 | 0 | 0 | 0 | 0 | 0 | 0 | 0 | 0 | 0 | 0 | 0 | 0 | 0 | 0 | 0 | 0 | 0 | 0 | 0 | 0 | 0 | 0 | 0 | 0 | 0 | 0 | 0 | 0 | 0 | 0 | 0 | 0 | 0 | 0 | 0 | 0 | 0 | 0 | 0 | 0 | 0 | 0 | 0 | 0 | 0 | 0 | 0 | 0 | 0 | 0 | 0 | 0 | 0 | 0 | 0 | 0 | 0 | 0 | 0 | 0 | 0 | 0 | 0 | 0 | 0 | 0 | 0 | 0 | 0 | 0 | 0 | 0 | 0 | 0 | 0 | 0 | 0 | 0 | 0 | 0 | 0 | 0
|  |  | 1577666.5666 | 1530680.2175 | 1483831.2078 | 1437120.1547 | 1390547.7088 | 1344114.555 | 1296833.4632 | 1249908.5477 | 1203338.8449 | 1157123.4422 | 1111261.4792 | 1066783.453 | 1022693.567 | 979089.1577 | 935900.9197 | 893125.5837 | 847463.7771 | 802303.8582 | 757641.3456 | 713471.8865 | 669791.2581 | 619902.0686 | 570714.463 | 522221.5499 | 474354.8383 | 427107.9361 | 379471.0412 | 332482.3806 | 286135.5959 | 240424.5883 | 195343.5193 | 368256.4946 | 360915.9212 | 353567.7008 | 346212.0806 | 338849.3169 | 331479.6751 | 324304.5066 | 317137.9431 | 309980.2795 | 302831.8211 | 295692.8837 | 287029.1546 | 278388.4481 | 269806.3541 | 261258.2848 | 252744.7907 | 244266.4353 | 235823.7955 | 227417.4619 | 219048.0392 | 210716.1465 | 200235.5747 | 189746.2998 | 179424.62 | 169190.0135 | 159042.6918 | 148998.7728 | 139044.1373 | 129179.0468 | 119403.7817 | 120660.3437 | 1945923.0612 | 1891596.1387 | 1837398.9086 | 1783332.2353 | 1729397.0257 | 1675594.2301 | 1621137.9698 | 1567046.4908 | 1513319.1244 | 1459955.2633 | 1406954.3629 | 1353812.6075 | 1301082.0151 | 1248895.5118 | 1197159.2045 | 1145870.3744 | 1091730.2124 | 1038127.6537 | 985058.8074 | 932519.9257 | 880507.4047 | 820137.6433 | 760460.7628 | 701646.1699 | 643544.8518 | 586150.6278 | 528469.8141 | 471526.5179 | 415314.6427 | 359828.37 | 316003.863
|  |  | 3175879.3732 | 3113764.3979 | 3051872.3995 | 2990197.9937 | 2928735.7717 | 2867480.3003 | 2805370.6854 | 2743650.6317 | 2682313.2212 | 2621351.5156 | 2560758.5555 | 2497431.2987 | 2434487.5912 | 2372018.7695 | 2309949.4412 | 2248270.1613 | 2183383.4076 | 2118930.9887 | 2054902.6958 | 1991288.3404 | 1928077.7526 | 1866083.6695 | 1801949.5801 | 1738331.4012 | 1675155.2215 | 1612409.087 | 1548908.3699 | 1485844.2136 | 1423204.5537 | 1360977.4272 | 1299150.9709 | 803785.5577 | 796520.0512 | 789215.201 | 781870.4427 | 774485.2026 | 767058.8973 | 759792.0102 | 752497.7855 | 745175.6105 | 737824.8624 | 730444.9081 | 720194.1882 | 709925.9205 | 699674.6805 | 689414.8436 | 679145.9003 | 668867.3306 | 658578.6034 | 648279.1771 | 637968.4985 | 627646.0036 | 613659.7807 | 601284.3355 | 589022.2364 | 576791.6348 | 564591.386 | 552436.2218 | 540310.6063 | 528213.3532 | 516143.2631 | 515040.8258 | 3979664.9308 | 3910284.4491 | 3841087.6005 | 3772068.4364 | 3703220.9743 | 3634539.1976 | 3565162.6956 | 3496148.4172 | 3427488.8317 | 3359176.378 | 3291203.4637 | 3217625.4869 | 3144413.5117 | 3071693.45 | 2999364.2848 | 2927416.0616 | 2852250.7382 | 2777509.5921 | 2703181.8729 | 2629256.8389 | 2555723.7562 | 2479743.4501 | 2403233.9156 | 2327353.6376 | 2251946.8564 | 2177000.473 | 2101344.5917 | 2026154.8199 | 1951417.9069 | 1877120.6903 | 1814191.7967
|  |  | 0 | 0 | 0 | 0 | 0 | 0 | 0 | 0 | 0 | 0 | 0 | 0 | 0 | 0 | 0 | 0 | 0 | 0 | 0 | 0 | 0 | 0 | 0 | 0 | 0 | 0 | 0 | 0 | 0 | 0 | 0 | 0 | 0 | 0 | 0 | 0 | 0 | 0 | 0 | 0 | 0 | 0 | 0 | 0 | 0 | 0 | 0 | 0 | 0 | 0 | 0 | 0 | 0 | 0 | 0 | 0 | 0 | 0 | 0 | 0 | 0 | 0 | 0 | 0 | 0 | 0 | 0 | 0 | 0 | 0 | 0 | 0 | 0 | 0 | 0 | 0 | 0 | 0 | 0 | 0 | 0 | 0 | 0 | 0 | 0 | 0 | 0 | 0 | 0 | 0 | 0 | 0 | 0
|  |  | 0 | 0 | 0 | 0 | 0 | 0 | 0 | 0 | 0 | 0 | 0 | 0 | 0 | 0 | 0 | 0 | 0 | 0 | 0 | 0 | 0 | 0 | 0 | 0 | 0 | 0 | 0 | 0 | 0 | 0 | 0 | 0 | 0 | 0 | 0 | 0 | 0 | 0 | 0 | 0 | 0 | 0 | 0 | 0 | 0 | 0 | 0 | 0 | 0 | 0 | 0 | 0 | 0 | 0 | 0 | 0 | 0 | 0 | 0 | 0 | 0 | 0 | 0 | 0 | 0 | 0 | 0 | 0 | 0 | 0 | 0 | 0 | 0 | 0 | 0 | 0 | 0 | 0 | 0 | 0 | 0 | 0 | 0 | 0 | 0 | 0 | 0 | 0 | 0 | 0 | 0 | 0 | 0
|  |  | 0 | 0 | 0 | 0 | 0 | 0 | 0 | 0 | 0 | 0 | 0 | 0 | 0 | 0 | 0 | 0 | 0 | 0 | 0 | 0 | 0 | 0 | 0 | 0 | 0 | 0 | 0 | 0 | 0 | 0 | 0 | 0 | 0 | 0 | 0 | 0 | 0 | 0 | 0 | 0 | 0 | 0 | 0 | 0 | 0 | 0 | 0 | 0 | 0 | 0 | 0 | 0 | 0 | 0 | 0 | 0 | 0 | 0 | 0 | 0 | 0 | 0 | 0 | 0 | 0 | 0 | 0 | 0 | 0 | 0 | 0 | 0 | 0 | 0 | 0 | 0 | 0 | 0 | 0 | 0 | 0 | 0 | 0 | 0 | 0 | 0 | 0 | 0 | 0 | 0 | 0 | 0 | 0
|  |  | 0 | 0 | 0 | 0 | 0 | 0 | 0 | 0 | 0 | 0 | 0 | 0 | 0 | 0 | 0 | 0 | 0 | 0 | 0 | 0 | 0 | 0 | 0 | 0 | 0 | 0 | 0 | 0 | 0 | 0 | 0 | 0 | 0 | 0 | 0 | 0 | 0 | 0 | 0 | 0 | 0 | 0 | 0 | 0 | 0 | 0 | 0 | 0 | 0 | 0 | 0 | 0 | 0 | 0 | 0 | 0 | 0 | 0 | 0 | 0 | 0 | 0 | 0 | 0 | 0 | 0 | 0 | 0 | 0 | 0 | 0 | 0 | 0 | 0 | 0 | 0 | 0 | 0 | 0 | 0 | 0 | 0 | 0 | 0 | 0 | 0 | 0 | 0 | 0 | 0 | 0 | 0 | 0
|  |  | 0 | 0 | 0 | 0 | 0 | 0 | 0 | 0 | 0 | 0 | 0 | 0 | 0 | 0 | 0 | 0 | 0 | 0 | 0 | 0 | 0 | 0 | 0 | 0 | 0 | 0 | 0 | 0 | 0 | 0 | 0 | 0 | 0 | 0 | 0 | 0 | 0 | 0 | 0 | 0 | 0 | 0 | 0 | 0 | 0 | 0 | 0 | 0 | 0 | 0 | 0 | 0 | 0 | 0 | 0 | 0 | 0 | 0 | 0 | 0 | 0 | 0 | 0 | 0 | 0 | 0 | 0 | 0 | 0 | 0 | 0 | 0 | 0 | 0 | 0 | 0 | 0 | 0 | 0 | 0 | 0 | 0 | 0 | 0 | 0 | 0 | 0 | 0 | 0 | 0 | 0 | 0 | 0
|  |  | 0 | 0 | 0 | 0 | 0 | 0 | 0 | 0 | 0 | 0 | 0 | 0 | 0 | 0 | 0 | 0 | 0 | 0 | 0 | 0 | 0 | 0 | 0 | 0 | 0 | 0 | 0 | 0 | 0 | 0 | 0 | 0 | 0 | 0 | 0 | 0 | 0 | 0 | 0 | 0 | 0 | 0 | 0 | 0 | 0 | 0 | 0 | 0 | 0 | 0 | 0 | 0 | 0 | 0 | 0 | 0 | 0 | 0 | 0 | 0 | 0 | 0 | 0 | 0 | 0 | 0 | 0 | 0 | 0 | 0 | 0 | 0 | 0 | 0 | 0 | 0 | 0 | 0 | 0 | 0 | 0 | 0 | 0 | 0 | 0 | 0 | 0 | 0 | 0 | 0 | 0 | 0 | 0
|  |  | 0 | 0 | 0 | 0 | 0 | 0 | 0 | 0 | 0 | 0 | 0 | 0 | 0 | 0 | 0 | 0 | 0 | 0 | 0 | 0 | 0 | 0 | 0 | 0 | 0 | 0 | 0 | 0 | 0 | 0 | 0 | 0 | 0 | 0 | 0 | 0 | 0 | 0 | 0 | 0 | 0 | 0 | 0 | 0 | 0 | 0 | 0 | 0 | 0 | 0 | 0 | 0 | 0 | 0 | 0 | 0 | 0 | 0 | 0 | 0 | 0 | 0 | 0 | 0 | 0 | 0 | 0 | 0 | 0 | 0 | 0 | 0 | 0 | 0 | 0 | 0 | 0 | 0 | 0 | 0 | 0 | 0 | 0 | 0 | 0 | 0 | 0 | 0 | 0 | 0 | 0 | 0 | 0
|  |  | 0 | 0 | 0 | 0 | 0 | 0 | 0 | 0 | 0 | 0 | 0 | 0 | 0 | 0 | 0 | 0 | 0 | 0 | 0 | 0 | 0 | 0 | 0 | 0 | 0 | 0 | 0 | 0 | 0 | 0 | 0 | 0 | 0 | 0 | 0 | 0 | 0 | 0 | 0 | 0 | 0 | 0 | 0 | 0 | 0 | 0 | 0 | 0 | 0 | 0 | 0 | 0 | 0 | 0 | 0 | 0 | 0 | 0 | 0 | 0 | 0 | 0 | 0 | 0 | 0 | 0 | 0 | 0 | 0 | 0 | 0 | 0 | 0 | 0 | 0 | 0 | 0 | 0 | 0 | 0 | 0 | 0 | 0 | 0 | 0 | 0 | 0 | 0 | 0 | 0 | 0 | 0 | 0
|  |  | 0 | 0 | 0 | 0 | 0 | 0 | 0 | 0 | 0 | 0 | 0 | 0 | 0 | 0 | 0 | 0 | 0 | 0 | 0 | 0 | 0 | 0 | 0 | 0 | 0 | 0 | 0 | 0 | 0 | 0 | 0 | 0 | 0 | 0 | 0 | 0 | 0 | 0 | 0 | 0 | 0 | 0 | 0 | 0 | 0 | 0 | 0 | 0 | 0 | 0 | 0 | 0 | 0 | 0 | 0 | 0 | 0 | 0 | 0 | 0 | 0 | 0 | 0 | 0 | 0 | 0 | 0 | 0 | 0 | 0 | 0 | 0 | 0 | 0 | 0 | 0 | 0 | 0 | 0 | 0 | 0 | 0 | 0 | 0 | 0 | 0 | 0 | 0 | 0 | 0 | 0 | 0 | 0
|  |  | 0 | 0 | 0 | 0 | 0 | 0 | 0 | 0 | 0 | 0 | 0 | 0 | 0 | 0 | 0 | 0 | 0 | 0 | 0 | 0 | 0 | 0 | 0 | 0 | 0 | 0 | 0 | 0 | 0 | 0 | 0 | 0 | 0 | 0 | 0 | 0 | 0 | 0 | 0 | 0 | 0 | 0 | 0 | 0 | 0 | 0 | 0 | 0 | 0 | 0 | 0 | 0 | 0 | 0 | 0 | 0 | 0 | 0 | 0 | 0 | 0 | 0 | 0 | 0 | 0 | 0 | 0 | 0 | 0 | 0 | 0 | 0 | 0 | 0 | 0 | 0 | 0 | 0 | 0 | 0 | 0 | 0 | 0 | 0 | 0 | 0 | 0 | 0 | 0 | 0 | 0 | 0 | 0
|  |  | 0 | 0 | 0 | 0 | 0 | 0 | 0 | 0 | 0 | 0 | 0 | 0 | 0 | 0 | 0 | 0 | 0 | 0 | 0 | 0 | 0 | 0 | 0 | 0 | 0 | 0 | 0 | 0 | 0 | 0 | 0 | 0 | 0 | 0 | 0 | 0 | 0 | 0 | 0 | 0 | 0 | 0 | 0 | 0 | 0 | 0 | 0 | 0 | 0 | 0 | 0 | 0 | 0 | 0 | 0 | 0 | 0 | 0 | 0 | 0 | 0 | 0 | 0 | 0 | 0 | 0 | 0 | 0 | 0 | 0 | 0 | 0 | 0 | 0 | 0 | 0 | 0 | 0 | 0 | 0 | 0 | 0 | 0 | 0 | 0 | 0 | 0 | 0 | 0 | 0 | 0 | 0 | 0
|  |  | 3175879.3732 | 3113764.3979 | 3051872.3995 | 2990197.9937 | 2928735.7717 | 2867480.3003 | 2805370.6854 | 2743650.6317 | 2682313.2212 | 2621351.5156 | 2560758.5555 | 2497431.2987 | 2434487.5912 | 2372018.7695 | 2309949.4412 | 2248270.1613 | 2183383.4076 | 2118930.9887 | 2054902.6958 | 1991288.3404 | 1928077.7526 | 1866083.6695 | 1801949.5801 | 1738331.4012 | 1675155.2215 | 1612409.087 | 1548908.3699 | 1485844.2136 | 1423204.5537 | 1360977.4272 | 1299150.9709 | 803785.5577 | 796520.0512 | 789215.201 | 781870.4427 | 774485.2026 | 767058.8973 | 759792.0102 | 752497.7855 | 745175.6105 | 737824.8624 | 730444.9081 | 720194.1882 | 709925.9205 | 699674.6805 | 689414.8436 | 679145.9003 | 668867.3306 | 658578.6034 | 648279.1771 | 637968.4985 | 627646.0036 | 613659.7807 | 601284.3355 | 589022.2364 | 576791.6348 | 564591.386 | 552436.2218 | 540310.6063 | 528213.3532 | 516143.2631 | 515040.8258 | 3979664.9308 | 3910284.4491 | 3841087.6005 | 3772068.4364 | 3703220.9743 | 3634539.1976 | 3565162.6956 | 3496148.4172 | 3427488.8317 | 3359176.378 | 3291203.4637 | 3217625.4869 | 3144413.5117 | 3071693.45 | 2999364.2848 | 2927416.0616 | 2852250.7382 | 2777509.5921 | 2703181.8729 | 2629256.8389 | 2555723.7562 | 2479743.4501 | 2403233.9156 | 2327353.6376 | 2251946.8564 | 2177000.473 | 2101344.5917 | 2026154.8199 | 1951417.9069 | 1877120.6903 | 1814191.7967
|  |  | 0 | 1.4857 | 3.0346 | 4.6487 | 6.3303 | 8.0816 | 9.8898 | 11.7666 | 13.714 | 15.7339 | 17.8287 | 21.2034 | 24.6698 | 28.23 | 31.8858 | 35.6393 | 39.4811 | 43.423 | 47.4671 | 51.6156 | 55.8705 | 60.3865 | 65.0131 | 69.7524 | 74.6065 | 79.5777 | 84.6512 | 89.8446 | 95.1601 | 100.6 | 106.1666 | 0 | 1.4857 | 3.0346 | 4.6487 | 6.3303 | 8.0816 | 9.8898 | 11.7666 | 13.714 | 15.7339 | 17.8287 | 21.2034 | 24.6698 | 28.23 | 31.8858 | 35.6393 | 39.4811 | 43.423 | 47.4671 | 51.6156 | 55.8705 | 60.3865 | 65.0131 | 69.7524 | 74.6065 | 79.5777 | 84.6512 | 89.8446 | 95.1601 | 100.6 | 106.1666 | 0 | 1.4857 | 3.0346 | 4.6487 | 6.3303 | 8.0816 | 9.8898 | 11.7666 | 13.714 | 15.7339 | 17.8287 | 21.2034 | 24.6698 | 28.23 | 31.8858 | 35.6393 | 39.4811 | 43.423 | 47.4671 | 51.6156 | 55.8705 | 60.3865 | 65.0131 | 69.7524 | 74.6065 | 79.5777 | 84.6512 | 89.8446 | 95.1601 | 100.6 | 106.1666
|  |  | 0 | 0.80315 | 1.6359 | 2.499 | 3.3935 | 4.3203 | 5.2753 | 6.2625 | 7.2829 | 8.3373 | 9.4266 | 10.5141 | 11.3845 | 12.6445 | 13.9376 | 15.2644 | 16.6219 | 18.014 | 19.4414 | 20.9049 | 22.4052 | 26.2253 | 27.9066 | 29.629 | 31.3935 | 33.2007 | 35.0461 | 36.9355 | 38.8698 | 40.8499 | 42.8767 | 0 | 0.80315 | 1.6359 | 2.499 | 3.3935 | 4.3203 | 5.2753 | 6.2625 | 7.2829 | 8.3373 | 9.4266 | 10.5141 | 11.3845 | 12.6445 | 13.9376 | 15.2644 | 16.6219 | 18.014 | 19.4414 | 20.9049 | 22.4052 | 26.2253 | 27.9066 | 29.629 | 31.3935 | 33.2007 | 35.0461 | 36.9355 | 38.8698 | 40.8499 | 42.8767 | 0 | 0.80315 | 1.6359 | 2.499 | 3.3935 | 4.3203 | 5.2753 | 6.2625 | 7.2829 | 8.3373 | 9.4266 | 10.5141 | 11.3845 | 12.6445 | 13.9376 | 15.2644 | 16.6219 | 18.014 | 19.4414 | 20.9049 | 22.4052 | 26.2253 | 27.9066 | 29.629 | 31.3935 | 33.2007 | 35.0461 | 36.9355 | 38.8698 | 40.8499 | 42.8767
|  |  | 0 | 1.0811 | 2.1347 | 3.1601 | 4.1567 | 5.1237 | 6.0218 | 6.8853 | 7.7135 | 8.5097 | 9.2766 | 10.8542 | 12.4074 | 13.704 | 14.8685 | 15.912 | 16.8407 | 17.6416 | 18.3141 | 18.8578 | 19.2724 | 19.7119 | 20.935 | 21.936 | 22.7233 | 23.297 | 23.6435 | 23.7764 | 23.6969 | 23.4066 | 22.9073 | 0 | 1.0811 | 2.1347 | 3.1601 | 4.1567 | 5.1237 | 6.0218 | 6.8853 | 7.7135 | 8.5097 | 9.2766 | 10.8542 | 12.4074 | 13.704 | 14.8685 | 15.912 | 16.8407 | 17.6416 | 18.3141 | 18.8578 | 19.2724 | 19.7119 | 20.935 | 21.936 | 22.7233 | 23.297 | 23.6435 | 23.7764 | 23.6969 | 23.4066 | 22.9073 | 0 | 1.0811 | 2.1347 | 3.1601 | 4.1567 | 5.1237 | 6.0218 | 6.8853 | 7.7135 | 8.5097 | 9.2766 | 10.8542 | 12.4074 | 13.704 | 14.8685 | 15.912 | 16.8407 | 17.6416 | 18.3141 | 18.8578 | 19.2724 | 19.7119 | 20.935 | 21.936 | 22.7233 | 23.297 | 23.6435 | 23.7764 | 23.6969 | 23.4066 | 22.9073
|  |  | 90.4834 | 90.2195 | 89.9566 | 89.6948 | 89.4339 | 89.1737 | 88.9142 | 88.6551 | 88.3964 | 88.1378 | 87.8792 | 86.1188 | 84.5702 | 82.7123 | 80.8524 | 78.9893 | 77.1218 | 75.2484 | 73.3676 | 71.4777 | 69.5772 | 65.4337 | 63.076 | 60.7435 | 58.4333 | 56.1429 | 53.8696 | 51.6105 | 49.3625 | 47.1221 | 44.886 | 90.4834 | 90.2195 | 89.9566 | 89.6948 | 89.4339 | 89.1737 | 88.9142 | 88.6551 | 88.3964 | 88.1378 | 87.8792 | 86.1188 | 84.5702 | 82.7123 | 80.8524 | 78.9893 | 77.1218 | 75.2484 | 73.3676 | 71.4777 | 69.5772 | 65.4337 | 63.076 | 60.7435 | 58.4333 | 56.1429 | 53.8696 | 51.6105 | 49.3625 | 47.1221 | 44.886 | 90.4834 | 90.2195 | 89.9566 | 89.6948 | 89.4339 | 89.1737 | 88.9142 | 88.6551 | 88.3964 | 88.1378 | 87.8792 | 86.1188 | 84.5702 | 82.7123 | 80.8524 | 78.9893 | 77.1218 | 75.2484 | 73.3676 | 71.4777 | 69.5772 | 65.4337 | 63.076 | 60.7435 | 58.4333 | 56.1429 | 53.8696 | 51.6105 | 49.3625 | 47.1221 | 44.886
|  |  | 34.8711 | 34.1027 | 33.329 | 32.5501 | 31.7658 | 30.9759 | 30.1922 | 29.4036 | 28.6099 | 27.8111 | 27.0068 | 25.7351 | 24.4546 | 23.2849 | 22.158 | 21.074 | 20.0271 | 19.0224 | 18.0596 | 17.1386 | 16.2589 | 15.3974 | 14.0718 | 12.8284 | 11.6651 | 10.5813 | 9.5809 | 8.6586 | 7.8132 | 7.0434 | 6.3475 | 34.8711 | 34.1027 | 33.329 | 32.5501 | 31.7658 | 30.9759 | 30.1922 | 29.4036 | 28.6099 | 27.8111 | 27.0068 | 25.7351 | 24.4546 | 23.2849 | 22.158 | 21.074 | 20.0271 | 19.0224 | 18.0596 | 17.1386 | 16.2589 | 15.3974 | 14.0718 | 12.8284 | 11.6651 | 10.5813 | 9.5809 | 8.6586 | 7.8132 | 7.0434 | 6.3475 | 34.8711 | 34.1027 | 33.329 | 32.5501 | 31.7658 | 30.9759 | 30.1922 | 29.4036 | 28.6099 | 27.8111 | 27.0068 | 25.7351 | 24.4546 | 23.2849 | 22.158 | 21.074 | 20.0271 | 19.0224 | 18.0596 | 17.1386 | 16.2589 | 15.3974 | 14.0718 | 12.8284 | 11.6651 | 10.5813 | 9.5809 | 8.6586 | 7.8132 | 7.0434 | 6.3475
|  |  | 8.4778 | 8.5885 | 8.6994 | 8.8106 | 8.922 | 9.0336 | 9.1454 | 9.2573 | 9.3693 | 9.4813 | 9.5934 | 9.6159 | 9.6339 | 9.6478 | 9.6572 | 9.6617 | 9.6614 | 9.6561 | 9.6456 | 9.6298 | 9.6086 | 9.3555 | 9.0921 | 8.8246 | 8.5481 | 8.2628 | 7.9689 | 7.6663 | 7.3552 | 7.0357 | 6.7079 | 8.4778 | 8.5885 | 8.6994 | 8.8106 | 8.922 | 9.0336 | 9.1454 | 9.2573 | 9.3693 | 9.4813 | 9.5934 | 9.6159 | 9.6339 | 9.6478 | 9.6572 | 9.6617 | 9.6614 | 9.6561 | 9.6456 | 9.6298 | 9.6086 | 9.3555 | 9.0921 | 8.8246 | 8.5481 | 8.2628 | 7.9689 | 7.6663 | 7.3552 | 7.0357 | 6.7079 | 8.4778 | 8.5885 | 8.6994 | 8.8106 | 8.922 | 9.0336 | 9.1454 | 9.2573 | 9.3693 | 9.4813 | 9.5934 | 9.6159 | 9.6339 | 9.6478 | 9.6572 | 9.6617 | 9.6614 | 9.6561 | 9.6456 | 9.6298 | 9.6086 | 9.3555 | 9.0921 | 8.8246 | 8.5481 | 8.2628 | 7.9689 | 7.6663 | 7.3552 | 7.0357 | 6.7079
|  |  | 3.4336 | 3.3812 | 3.3275 | 3.2725 | 3.2158 | 3.1574 | 3.0996 | 3.0404 | 2.9795 | 2.9129 | 2.837 | 2.7924 | 2.7368 | 2.6881 | 2.6422 | 2.5868 | 2.5262 | 2.4624 | 2.3953 | 2.3251 | 2.2516 | 2.1445 | 2.033 | 1.917 | 1.7966 | 1.6718 | 1.546 | 1.4165 | 1.2833 | 1.1466 | 1.0063 | 3.4336 | 3.3812 | 3.3275 | 3.2725 | 3.2158 | 3.1574 | 3.0996 | 3.0404 | 2.9795 | 2.9129 | 2.837 | 2.7924 | 2.7368 | 2.6881 | 2.6422 | 2.5868 | 2.5262 | 2.4624 | 2.3953 | 2.3251 | 2.2516 | 2.1445 | 2.033 | 1.917 | 1.7966 | 1.6718 | 1.546 | 1.4165 | 1.2833 | 1.1466 | 1.0063 | 3.4336 | 3.3812 | 3.3275 | 3.2725 | 3.2158 | 3.1574 | 3.0996 | 3.0404 | 2.9795 | 2.9129 | 2.837 | 2.7924 | 2.7368 | 2.6881 | 2.6422 | 2.5868 | 2.5262 | 2.4624 | 2.3953 | 2.3251 | 2.2516 | 2.1445 | 2.033 | 1.917 | 1.7966 | 1.6718 | 1.546 | 1.4165 | 1.2833 | 1.1466 | 1.0063
|  |  | 0 | 0.25016 | 0.28987 | 0.33654 | 0.39147 | 0.45625 | 0.53275 | 0.62323 | 0.73037 | 0.85744 | 1.0083 | 1.1877 | 1.4011 | 1.6555 | 1.9588 | 2.3209 | 2.7536 | 3.2709 | 3.89 | 4.6315 | 5.52 | 6.5855 | 7.8639 | 9.3985 | 11.2417 | 13.4566 | 16.1191 | 19.321 | 23.173 | 27.8087 | 33.3891 | 0 | 0.25016 | 0.28987 | 0.33654 | 0.39147 | 0.45625 | 0.53275 | 0.62323 | 0.73037 | 0.85744 | 1.0083 | 1.1877 | 1.4011 | 1.6555 | 1.9588 | 2.3209 | 2.7536 | 3.2709 | 3.89 | 4.6315 | 5.52 | 6.5855 | 7.8639 | 9.3985 | 11.2417 | 13.4566 | 16.1191 | 19.321 | 23.173 | 27.8087 | 33.3891 | 0 | 0.25016 | 0.28987 | 0.33654 | 0.39147 | 0.45625 | 0.53275 | 0.62323 | 0.73037 | 0.85744 | 1.0083 | 1.1877 | 1.4011 | 1.6555 | 1.9588 | 2.3209 | 2.7536 | 3.2709 | 3.89 | 4.6315 | 5.52 | 6.5855 | 7.8639 | 9.3985 | 11.2417 | 13.4566 | 16.1191 | 19.321 | 23.173 | 27.8087 | 33.3891
|  |  | 25.4263 | 27.0743 | 28.7622 | 30.4908 | 32.2606 | 34.0722 | 35.4689 | 36.895 | 38.3508 | 39.8365 | 41.3525 | 40.8624 | 40.3655 | 39.8688 | 39.3682 | 38.8636 | 38.2193 | 37.5695 | 36.9142 | 36.2533 | 35.587 | 34.6743 | 33.7268 | 32.7765 | 31.8223 | 30.8641 | 29.8002 | 28.7326 | 27.6612 | 26.5861 | 25.5073 | 25.4263 | 27.0743 | 28.7622 | 30.4908 | 32.2606 | 34.0722 | 35.4689 | 36.895 | 38.3508 | 39.8365 | 41.3525 | 40.8624 | 40.3655 | 39.8688 | 39.3682 | 38.8636 | 38.2193 | 37.5695 | 36.9142 | 36.2533 | 35.587 | 34.6743 | 33.7268 | 32.7765 | 31.8223 | 30.8641 | 29.8002 | 28.7326 | 27.6612 | 26.5861 | 25.5073 | 25.4263 | 27.0743 | 28.7622 | 30.4908 | 32.2606 | 34.0722 | 35.4689 | 36.895 | 38.3508 | 39.8365 | 41.3525 | 40.8624 | 40.3655 | 39.8688 | 39.3682 | 38.8636 | 38.2193 | 37.5695 | 36.9142 | 36.2533 | 35.587 | 34.6743 | 33.7268 | 32.7765 | 31.8223 | 30.8641 | 29.8002 | 28.7326 | 27.6612 | 26.5861 | 25.5073

## Yearly LC Propylene
Propylene - Low circularity |  |  | Japan | [30 empty] | Exports | [30 empty] | Total
|  |  | 2020 | 2021 | 2022 | 2023 | 2024 | 2025 | 2026 | 2027 | 2028 | 2029 | 2030 | 2031 | 2032 | 2033 | 2034 | 2035 | 2036 | 2037 | 2038 | 2039 | 2040 | 2041 | 2042 | 2043 | 2044 | 2045 | 2046 | 2047 | 2048 | 2049 | 2050 | 2020 | 2021 | 2022 | 2023 | 2024 | 2025 | 2026 | 2027 | 2028 | 2029 | 2030 | 2031 | 2032 | 2033 | 2034 | 2035 | 2036 | 2037 | 2038 | 2039 | 2040 | 2041 | 2042 | 2043 | 2044 | 2045 | 2046 | 2047 | 2048 | 2049 | 2050 | 2020 | 2021 | 2022 | 2023 | 2024 | 2025 | 2026 | 2027 | 2028 | 2029 | 2030 | 2031 | 2032 | 2033 | 2034 | 2035 | 2036 | 2037 | 2038 | 2039 | 2040 | 2041 | 2042 | 2043 | 2044 | 2045 | 2046 | 2047 | 2048 | 2049 | 2050
Baseline Propylene Production |  | tons | 4343145.1258 | 4321030.5154 | 4299028.5091 | 4277138.5336 | 4255360.0184 | 4233692.396 | 4209862.9109 | 4186167.551 | 4162605.5613 | 4139176.191 | 4115878.6937 | 4088499.1542 | 4061301.7482 | 4034285.264 | 4007448.4981 | 3980790.2551 | 3950623.9617 | 3920686.2675 | 3890975.4401 | 3861489.7604 | 3832227.5221 | 3800615.7545 | 3769264.7502 | 3738172.358 | 3707336.4446 | 3676754.8945 | 3645120.681 | 3613758.6431 | 3582666.4392 | 3551841.7477 | 3521282.267 | 1127444.35 | 1127444.35 | 1127444.35 | 1127444.35 | 1127444.35 | 1127444.35 | 1127444.35 | 1127444.35 | 1127444.35 | 1127444.35 | 1127444.35 | 1127444.35 | 1127444.35 | 1127444.35 | 1127444.35 | 1127444.35 | 1127444.35 | 1127444.35 | 1127444.35 | 1127444.35 | 1127444.35 | 1127444.35 | 1127444.35 | 1127444.35 | 1127444.35 | 1127444.35 | 1127444.35 | 1127444.35 | 1127444.35 | 1127444.35 | 1127444.35 | 5470589.4758 | 5448474.8654 | 5426472.8591 | 5404582.8836 | 5382804.3684 | 5361136.746 | 5337307.2609 | 5313611.901 | 5290049.9113 | 5266620.541 | 5243323.0437 | 5215943.5042 | 5188746.0982 | 5161729.614 | 5134892.8481 | 5108234.6051 | 5078068.3117 | 5048130.6175 | 5018419.7901 | 4988934.1104 | 4959671.8721 | 4928060.1045 | 4896709.1002 | 4865616.708 | 4834780.7946 | 4804199.2445 | 4772565.031 | 4741202.9931 | 4710110.7892 | 4679286.0977 | 4648726.617
Automotive industry | Sector demand BAU | tons | 816476.0513 | 830356.1442 | 844472.1986 | 858828.226 | 873428.3058 | 888276.587 | 903377.289 | 918734.7029 | 934353.1929 | 950237.1972 | 966391.2295 | 982819.8804 | 999527.8184 | 1016519.7913 | 1033800.6277 | 1051375.2384 | 1069248.6175 | 1087425.844 | 1105912.0833 | 1124712.5887 | 1143832.7027 | 1163277.8587 | 1183053.5823 | 1203165.4932 | 1223619.3066 | 1244420.8348 | 1265575.989 | 1287090.7808 | 1308971.324 | 1331223.8366 | 1353854.6418 | 185951.3324 | 189112.5051 | 192327.4177 | 195596.9838 | 198922.1325 | 202303.8088 | 205742.9735 | 209240.6041 | 212797.6943 | 216415.2551 | 220094.3145 | 223835.9178 | 227641.1284 | 231511.0276 | 235446.7151 | 239449.3092 | 243519.9475 | 247659.7866 | 251870.003 | 256151.793 | 260506.3735 | 264934.9818 | 269438.8765 | 274019.3374 | 278677.6662 | 283415.1865 | 288233.2447 | 293133.2098 | 298116.4744 | 303184.4545 | 308338.5902 | 1002427.3837 | 1019468.6493 | 1036799.6163 | 1054425.2098 | 1072350.4383 | 1090580.3958 | 1109120.2625 | 1127975.307 | 1147150.8872 | 1166652.4523 | 1186485.544 | 1206655.7982 | 1227168.9468 | 1248030.8189 | 1269247.3428 | 1290824.5476 | 1312768.5649 | 1335085.6305 | 1357782.0863 | 1380864.3817 | 1404339.0762 | 1428212.8405 | 1452492.4588 | 1477184.8306 | 1502296.9727 | 1527836.0213 | 1553809.2336 | 1580223.9906 | 1607087.7984 | 1634408.291 | 1662193.232
| ICE to EV switch | tons | 0 | 830.3561 | 1688.9444 | 2576.4847 | 3493.7132 | 4441.3829 | 5420.2637 | 6431.1429 | 7474.8255 | 8552.1348 | 9663.9123 | 13759.4783 | 17991.5007 | 22363.4354 | 26878.8163 | 31541.2572 | 36354.453 | 41322.1821 | 46448.3075 | 51736.7791 | 57191.6351 | 63980.2822 | 70983.2149 | 78205.7571 | 85653.3515 | 93331.5626 | 101246.0791 | 109402.7164 | 117807.4192 | 126466.2645 | 135385.4642 | 0 | 189.1125 | 384.6548 | 586.791 | 795.6885 | 1011.519 | 1234.4578 | 1464.6842 | 1702.3816 | 1947.7373 | 2200.9431 | 3133.7028 | 4097.5403 | 5093.2426 | 6121.6146 | 7183.4793 | 8279.6782 | 9411.0719 | 10578.5401 | 11782.9825 | 13025.3187 | 14571.424 | 16166.3326 | 17811.2569 | 19507.4366 | 21256.139 | 23058.6596 | 24916.3228 | 26830.4827 | 28802.5232 | 30833.859 | 0 | 1019.4686 | 2073.5992 | 3163.2756 | 4289.4018 | 5452.902 | 6654.7216 | 7895.8271 | 9177.2071 | 10499.8721 | 11864.8554 | 16893.1812 | 22089.041 | 27456.678 | 33000.4309 | 38724.7364 | 44634.1312 | 50733.254 | 57026.8476 | 63519.7616 | 70216.9538 | 78551.7062 | 87149.5475 | 96017.014 | 105160.7881 | 114587.7016 | 124304.7387 | 134319.0392 | 144637.9019 | 155268.7876 | 166219.3232
| Ad. Sector demand BAU | tons | 816476.0513 | 831186.5003 | 846161.143 | 861404.7107 | 876922.0191 | 892717.97 | 908797.5527 | 925165.8458 | 941828.0184 | 958789.3319 | 976055.1418 | 996579.3587 | 1017519.3191 | 1038883.2267 | 1060679.4441 | 1082916.4956 | 1105603.0705 | 1128748.026 | 1152360.3908 | 1176449.3678 | 1201024.3379 | 1227258.1409 | 1254036.7972 | 1281371.2502 | 1309272.658 | 1337752.3974 | 1366822.0681 | 1396493.4971 | 1426778.7432 | 1457690.101 | 1489240.106 | 185951.3324 | 189301.6176 | 192712.0725 | 196183.7747 | 199717.821 | 203315.3278 | 206977.4313 | 210705.2883 | 214500.0759 | 218362.9924 | 222295.2576 | 226969.6207 | 231738.6687 | 236604.2702 | 241568.3297 | 246632.7885 | 251799.6257 | 257070.8585 | 262448.5431 | 267934.7755 | 273531.6922 | 279506.4058 | 285605.2091 | 291830.5944 | 298185.1028 | 304671.3255 | 311291.9042 | 318049.5327 | 324946.9571 | 331986.9776 | 339172.4492 | 1002427.3837 | 1020488.1179 | 1038873.2155 | 1057588.4854 | 1076639.8401 | 1096033.2978 | 1115774.9841 | 1135871.1341 | 1156328.0943 | 1177152.3244 | 1198350.3994 | 1223548.9794 | 1249257.9878 | 1275487.4969 | 1302247.7737 | 1329549.2841 | 1357402.6962 | 1385818.8845 | 1414808.9339 | 1444384.1433 | 1474556.03 | 1506764.5467 | 1539642.0063 | 1573201.8446 | 1607457.7608 | 1642423.7229 | 1678113.9723 | 1714543.0298 | 1751725.7003 | 1789677.0787 | 1828412.5552
| MaaS | tons | 0 | 1371.4577 | 2792.3318 | 4263.9533 | 5787.6853 | 7364.9233 | 8997.0958 | 10685.6655 | 12432.1298 | 14238.0216 | 16104.9098 | 21376.6272 | 26862.51 | 32568.9892 | 38502.6638 | 44670.3054 | 51078.8619 | 57735.4615 | 64647.4179 | 71822.2339 | 79267.6063 | 93148.8929 | 107596.3572 | 122627.2286 | 138259.1927 | 154510.4019 | 171399.4873 | 188945.5702 | 207168.2735 | 226087.7347 | 245724.6175 | 0 | 312.3477 | 635.9498 | 971.1097 | 1318.1376 | 1677.3515 | 2049.0766 | 2433.6461 | 2831.401 | 3242.6904 | 3667.8718 | 4868.4984 | 6117.9009 | 7417.5439 | 8768.9304 | 10173.6025 | 11633.1427 | 13149.1744 | 14723.3633 | 16357.418 | 18053.0917 | 21214.5362 | 24504.9269 | 27928.1879 | 31488.3469 | 35189.5381 | 39036.0048 | 43032.1018 | 47182.2982 | 51491.1802 | 55963.4541 | 0 | 1683.8054 | 3428.2816 | 5235.063 | 7105.8229 | 9042.2747 | 11046.1723 | 13119.3116 | 15263.5308 | 17480.712 | 19772.7816 | 26245.1256 | 32980.4109 | 39986.533 | 47271.5942 | 54843.908 | 62712.0046 | 70884.6359 | 79370.7812 | 88179.6519 | 97320.698 | 114363.4291 | 132101.2841 | 150555.4165 | 169747.5395 | 189699.94 | 210435.4921 | 231977.6719 | 254350.5717 | 277578.9149 | 301688.0716
| Life extension | tons | 0 | 871.3058 | 1771.0745 | 2699.9934 | 3658.7642 | 4648.1035 | 5668.7429 | 6721.4293 | 7806.9255 | 8926.0099 | 10079.4774 | 13311.5173 | 16643.0344 | 20075.969 | 23612.2836 | 27253.9625 | 31003.0117 | 34861.459 | 38831.3531 | 42914.7642 | 47113.7827 | 54777.4767 | 62595.648 | 70567.5109 | 78692.1049 | 86968.2867 | 95394.7219 | 103969.8765 | 112692.0074 | 121559.1536 | 130569.1263 | 0 | 198.4387 | 403.3599 | 614.9199 | 833.2787 | 1058.5994 | 1291.0486 | 1530.7966 | 1778.0169 | 2032.8869 | 2295.5876 | 3031.6803 | 3790.4289 | 4572.2752 | 5377.6661 | 6207.0536 | 7060.8946 | 7939.6508 | 8843.7889 | 9773.7803 | 10730.1012 | 12475.4973 | 14256.0754 | 16071.6566 | 17922.022 | 19806.9114 | 21726.0208 | 23679.0008 | 25665.4545 | 27684.9352 | 29736.9445 | 0 | 1069.7445 | 2174.4344 | 3314.9133 | 4492.0429 | 5706.7029 | 6959.7915 | 8252.2259 | 9584.9423 | 10958.8967 | 12375.065 | 16343.1976 | 20433.4633 | 24648.2442 | 28989.9497 | 33461.0161 | 38063.9063 | 42801.1098 | 47675.1421 | 52688.5445 | 57843.8839 | 67252.974 | 76851.7234 | 86639.1675 | 96614.1269 | 106775.198 | 117120.7427 | 127648.8773 | 138357.4619 | 149244.0888 | 160306.0708
| Reduce | tons | 0 | 2242.7635 | 4563.4063 | 6963.9467 | 9446.4495 | 12013.0267 | 14665.8387 | 17407.0948 | 20239.0553 | 23164.0315 | 26184.3873 | 34688.1445 | 43505.5444 | 52644.9582 | 62114.9474 | 71924.2679 | 82081.8736 | 92596.9205 | 103478.7711 | 114736.9981 | 126381.389 | 147926.3696 | 170192.0052 | 193194.7396 | 216951.2976 | 241478.6886 | 266794.2093 | 292915.4467 | 319860.2809 | 347646.8882 | 376293.7438 | 0 | 510.7864 | 1039.3097 | 1586.0296 | 2151.4163 | 2735.9508 | 3340.1252 | 3964.4426 | 4609.4179 | 5275.5773 | 5963.4593 | 7900.1787 | 9908.3298 | 11989.8191 | 14146.5965 | 16380.6562 | 18694.0373 | 21088.8252 | 23567.1522 | 26131.1984 | 28783.1929 | 33690.0335 | 38761.0023 | 43999.8444 | 49410.3689 | 54996.4495 | 60762.0256 | 66711.1026 | 72847.7527 | 79176.1154 | 85700.3986 | 0 | 2753.5499 | 5602.716 | 8549.9763 | 11597.8658 | 14748.9776 | 18005.9639 | 21371.5375 | 24848.4732 | 28439.6088 | 32147.8466 | 42588.3232 | 53413.8742 | 64634.7773 | 76261.5439 | 88304.9241 | 100775.9109 | 113685.7457 | 127045.9232 | 140868.1964 | 155164.5819 | 181616.4031 | 208953.0076 | 237194.584 | 266361.6664 | 296475.138 | 327556.2348 | 359626.5492 | 392708.0336 | 426823.0037 | 461994.1424
| Substitute | tons | 0 | 0 | 0 | 0 | 0 | 0 | 0 | 0 | 0 | 0 | 0 | 0 | 0 | 0 | 0 | 0 | 0 | 0 | 0 | 0 | 0 | 0 | 0 | 0 | 0 | 0 | 0 | 0 | 0 | 0 | 0 | 0 | 0 | 0 | 0 | 0 | 0 | 0 | 0 | 0 | 0 | 0 | 0 | 0 | 0 | 0 | 0 | 0 | 0 | 0 | 0 | 0 | 0 | 0 | 0 | 0 | 0 | 0 | 0 | 0 | 0 | 0 | 0 | 0 | 0 | 0 | 0 | 0 | 0 | 0 | 0 | 0 | 0 | 0 | 0 | 0 | 0 | 0 | 0 | 0 | 0 | 0 | 0 | 0 | 0 | 0 | 0 | 0 | 0 | 0 | 0 | 0 | 0
| Sector demand Post R&S | tons | 816476.0513 | 828943.7368 | 841597.7367 | 854440.764 | 867475.5695 | 880704.9432 | 894131.7141 | 907758.751 | 921588.9631 | 935625.3005 | 949870.7545 | 961891.2142 | 974013.7747 | 986238.2685 | 998564.4966 | 1010992.2276 | 1023521.1969 | 1036151.1055 | 1048881.6198 | 1061712.3698 | 1074642.9488 | 1079331.7713 | 1083844.792 | 1088176.5107 | 1092321.3605 | 1096273.7088 | 1100027.8588 | 1103578.0505 | 1106918.4623 | 1110043.2128 | 1112946.3622 | 185951.3324 | 188790.8312 | 191672.7628 | 194597.7452 | 197566.4047 | 200579.377 | 203637.3061 | 206740.8456 | 209890.658 | 213087.4151 | 216331.7983 | 219069.442 | 221830.339 | 224614.4511 | 227421.7332 | 230252.1323 | 233105.5884 | 235982.0332 | 238881.3909 | 241803.5771 | 244748.4993 | 245816.3723 | 246844.2068 | 247830.7499 | 248774.7339 | 249674.876 | 250529.8787 | 251338.4301 | 252099.2044 | 252810.8622 | 253472.0506 | 1002427.3837 | 1017734.568 | 1033270.4996 | 1049038.5091 | 1065041.9743 | 1081284.3202 | 1097769.0202 | 1114499.5966 | 1131479.6211 | 1148712.7156 | 1166202.5528 | 1180960.6562 | 1195844.1137 | 1210852.7196 | 1225986.2298 | 1241244.36 | 1256626.7853 | 1272133.1388 | 1287763.0106 | 1303515.9469 | 1319391.4481 | 1325148.1437 | 1330688.9988 | 1336007.2606 | 1341096.0944 | 1345948.5848 | 1350557.7375 | 1354916.4806 | 1359017.6667 | 1362854.075 | 1366418.4128
R&S Packaging & consumer goods industry | Sector demand BAU | tons | 1598212.8066 | 1587076.3609 | 1576017.5146 | 1565035.727 | 1554130.4613 | 1543301.1841 | 1532547.3659 | 1521868.4811 | 1511264.0073 | 1500733.4262 | 1490276.2229 | 1479891.886 | 1469579.9078 | 1459339.784 | 1449171.0141 | 1439073.1009 | 1429045.5505 | 1419087.8727 | 1409199.5806 | 1399380.1907 | 1389629.223 | 1379946.2006 | 1370330.6501 | 1360782.1013 | 1351300.0874 | 1341884.1448 | 1332533.8131 | 1323248.635 | 1314028.1567 | 1304871.9272 | 1295779.4989 | 435529.0631 | 435529.0631 | 435529.0631 | 435529.0631 | 435529.0631 | 435529.0631 | 435529.0631 | 435529.0631 | 435529.0631 | 435529.0631 | 435529.0631 | 435529.0631 | 435529.0631 | 435529.0631 | 435529.0631 | 435529.0631 | 435529.0631 | 435529.0631 | 435529.0631 | 435529.0631 | 435529.0631 | 435529.0631 | 435529.0631 | 435529.0631 | 435529.0631 | 435529.0631 | 435529.0631 | 435529.0631 | 435529.0631 | 435529.0631 | 435529.0631 | 2033741.8696 | 2022605.4239 | 2011546.5777 | 2000564.7901 | 1989659.5243 | 1978830.2471 | 1968076.429 | 1957397.5442 | 1946793.0704 | 1936262.4893 | 1925805.286 | 1915420.949 | 1905108.9708 | 1894868.8471 | 1884700.0772 | 1874602.1639 | 1864574.6135 | 1854616.9357 | 1844728.6436 | 1834909.2538 | 1825158.286 | 1815475.2636 | 1805859.7131 | 1796311.1644 | 1786829.1505 | 1777413.2079 | 1768062.8762 | 1758777.6981 | 1749557.2198 | 1740400.9903 | 1731308.562
| Elimination | tons | 0 | 965.5773 | 1917.6981 | 2856.5032 | 3782.1319 | 4694.7222 | 5594.4109 | 6481.3335 | 7355.6242 | 8217.4159 | 9066.8405 | 12328.0914 | 15543.4528 | 18713.4059 | 21838.4275 | 24918.9898 | 27955.5607 | 30948.6036 | 33898.5778 | 36805.938 | 39671.1351 | 41913.3819 | 44122.4544 | 46298.7059 | 48442.4866 | 50554.1433 | 52634.0196 | 54682.4559 | 56699.7893 | 58686.354 | 60642.4805 | 0 | 123.7469 | 247.4937 | 371.2406 | 494.9875 | 618.7344 | 742.4812 | 866.2281 | 989.975 | 1113.7219 | 1237.4687 | 1869.9527 | 2502.4368 | 3134.9208 | 3767.4048 | 4399.8888 | 5032.3728 | 5664.8568 | 6297.3409 | 6929.8249 | 7562.3089 | 8181.0433 | 8799.7776 | 9418.512 | 10037.2463 | 10655.9807 | 11274.7151 | 11893.4494 | 12512.1838 | 13130.9182 | 13749.6525 | 0 | 1089.3241 | 2165.1919 | 3227.7438 | 4277.1194 | 5313.4566 | 6336.8921 | 7347.5616 | 8345.5992 | 9331.1378 | 10304.3093 | 14198.0441 | 18045.8895 | 21848.3267 | 25605.8323 | 29318.8786 | 32987.9335 | 36613.4604 | 40195.9186 | 43735.7629 | 47233.4439 | 50094.4252 | 52922.232 | 55717.2179 | 58479.7329 | 61210.124 | 63908.7347 | 66575.9053 | 69211.9731 | 71817.2721 | 74392.1331
| Reuse and NBM | tons | 0 | 5035.8568 | 10001.5332 | 14897.7629 | 19725.2725 | 24484.7819 | 29177.0046 | 33802.647 | 38362.4092 | 42856.9847 | 47287.0607 | 52175.0683 | 56992.6602 | 61740.5801 | 66419.5653 | 71030.3457 | 75573.6449 | 80050.1793 | 84460.6587 | 88805.7864 | 93086.259 | 95356.7112 | 97591.0023 | 99789.5262 | 101952.6728 | 104080.8283 | 106174.3754 | 108233.693 | 110259.1565 | 112251.1378 | 114210.005 | 0 | 981.9264 | 1963.8528 | 2945.7792 | 3927.7056 | 4909.632 | 5891.5584 | 6873.4848 | 7855.4112 | 8837.3376 | 9819.264 | 11373.9809 | 12928.6977 | 14483.4145 | 16038.1313 | 17592.8481 | 19147.5649 | 20702.2817 | 22256.9985 | 23811.7153 | 25366.4321 | 26921.1489 | 28475.8657 | 30030.5825 | 31585.2993 | 33140.0162 | 34694.733 | 36249.4498 | 37804.1666 | 39358.8834 | 40913.6002 | 0 | 6017.7832 | 11965.386 | 17843.5421 | 23652.9781 | 29394.414 | 35068.563 | 40676.1318 | 46217.8204 | 51694.3224 | 57106.3247 | 63549.0492 | 69921.3578 | 76223.9946 | 82457.6965 | 88623.1938 | 94721.2098 | 100752.461 | 106717.6572 | 112617.5017 | 118452.6911 | 122277.8601 | 126066.8681 | 129820.1088 | 133537.9721 | 137220.8445 | 140869.1083 | 144483.1428 | 148063.3231 | 151610.0212 | 155123.6052
| Reduce | tons | 0 | 6001.434 | 11919.2313 | 17754.2661 | 23507.4044 | 29179.5041 | 34771.4155 | 40283.9804 | 45718.0333 | 51074.4007 | 56353.9012 | 64503.1597 | 72536.1129 | 80453.986 | 88257.9928 | 95949.3356 | 103529.2056 | 110998.7829 | 118359.2365 | 125611.7244 | 132757.394 | 137270.0931 | 141713.4567 | 146088.2321 | 150395.1594 | 154634.9716 | 158808.395 | 162916.1489 | 166958.9459 | 170937.4917 | 174852.4856 | 0 | 1105.6733 | 2211.3466 | 3317.0198 | 4422.6931 | 5528.3664 | 6634.0397 | 7739.7129 | 8845.3862 | 9951.0595 | 11056.7328 | 13243.9336 | 15431.1344 | 17618.3352 | 19805.5361 | 21992.7369 | 24179.9377 | 26367.1385 | 28554.3394 | 30741.5402 | 32928.741 | 35102.1922 | 37275.6433 | 39449.0945 | 41622.5457 | 43795.9969 | 45969.448 | 48142.8992 | 50316.3504 | 52489.8015 | 54663.2527 | 0 | 7107.1073 | 14130.5779 | 21071.2859 | 27930.0975 | 34707.8705 | 41405.4551 | 48023.6934 | 54563.4196 | 61025.4602 | 67410.634 | 77747.0933 | 87967.2473 | 98072.3213 | 108063.5288 | 117942.0724 | 127709.1433 | 137365.9214 | 146913.5758 | 156353.2646 | 165686.135 | 172372.2853 | 178989.1001 | 185537.3266 | 192017.705 | 198430.9684 | 204777.843 | 211059.0481 | 217275.2962 | 223427.2933 | 229515.7383
| Paper and coatings | tons | 0 | 3534.7365 | 7020.2124 | 10456.9427 | 13845.4375 | 17186.202 | 20479.737 | 23726.5384 | 26927.0976 | 30081.9014 | 33191.432 | 36256.1673 | 39276.5804 | 42253.1404 | 45186.3116 | 48076.5542 | 50924.324 | 53730.0727 | 56494.2475 | 59217.2917 | 61899.6441 | 60930.4757 | 62260.8086 | 63569.6435 | 64857.2152 | 66123.7566 | 67369.4983 | 68594.6686 | 69799.4937 | 70984.1977 | 72149.0025 | 0 | 347.587 | 695.1741 | 1042.7611 | 1390.3481 | 1737.9352 | 2085.5222 | 2433.1092 | 2780.6963 | 3128.2833 | 3475.8703 | 3823.4574 | 4171.0444 | 4518.6315 | 4866.2185 | 5213.8055 | 5561.3926 | 5908.9796 | 6256.5666 | 6604.1537 | 6951.7407 | 8749.6047 | 9109.1775 | 9468.7503 | 9828.323 | 10187.8958 | 10547.4686 | 10907.0414 | 11266.6142 | 11626.187 | 11985.7598 | 0 | 3882.3235 | 7715.3865 | 11499.7038 | 15235.7856 | 18924.1372 | 22565.2592 | 26159.6476 | 29707.7939 | 33210.1847 | 36667.3024 | 40079.6247 | 43447.6249 | 46771.7718 | 50052.53 | 53290.3597 | 56485.7166 | 59639.0523 | 62750.8141 | 65821.4453 | 68851.3848 | 69680.0804 | 71369.9861 | 73038.3937 | 74685.5383 | 76311.6525 | 77916.9669 | 79501.71 | 81066.108 | 82610.3847 | 84134.7623
| Compostables | tons | 0 | 1267.5344 | 2517.4043 | 3749.7943 | 4964.8873 | 6162.8646 | 7343.9057 | 8508.1884 | 9655.8889 | 10787.1818 | 11902.2401 | 13001.235 | 12450.3692 | 13072.0653 | 13684.4929 | 14287.7509 | 14881.9375 | 15467.1496 | 16043.4836 | 16611.0347 | 17169.8974 | 18109.1444 | 18369.2276 | 18624.8069 | 18875.9326 | 19122.6542 | 19365.021 | 19603.0816 | 19836.8844 | 20066.4771 | 20291.907 | 0 | 304.1387 | 608.2773 | 912.416 | 1216.5546 | 1520.6933 | 1824.8319 | 2128.9706 | 2433.1092 | 2737.2479 | 3041.3866 | 3345.5252 | 3439.9131 | 3838.4396 | 4236.9661 | 4635.4926 | 5034.0191 | 5432.5456 | 5831.0722 | 6229.5987 | 6628.1252 | 7372.7405 | 7718.8293 | 8064.9181 | 8411.007 | 8757.0958 | 9103.1846 | 9449.2734 | 9795.3622 | 10141.451 | 10487.5398 | 0 | 1571.6731 | 3125.6816 | 4662.2103 | 6181.442 | 7683.5579 | 9168.7376 | 10637.159 | 12088.9981 | 13524.4297 | 14943.6266 | 16346.7602 | 15890.2822 | 16910.5049 | 17921.459 | 18923.2435 | 19915.9566 | 20899.6952 | 21874.5557 | 22840.6334 | 23798.0226 | 25481.8849 | 26088.0569 | 26689.725 | 27286.9395 | 27879.75 | 28468.2056 | 29052.355 | 29632.2466 | 30207.9281 | 30779.4468
| Substitute | tons | 0 | 4802.2709 | 9537.6167 | 14206.737 | 18810.3248 | 23349.0666 | 27823.6426 | 32234.7267 | 36582.9865 | 40869.0832 | 45093.6721 | 49257.4023 | 51726.9496 | 55325.2057 | 58870.8045 | 62364.3051 | 65806.2615 | 69197.2223 | 72537.7311 | 75828.3263 | 79069.5415 | 79039.6201 | 80630.0362 | 82194.4504 | 83733.1478 | 85246.4108 | 86734.5193 | 88197.7503 | 89636.3781 | 91050.6748 | 92440.9095 | 0 | 651.7257 | 1303.4514 | 1955.1771 | 2606.9028 | 3258.6284 | 3910.3541 | 4562.0798 | 5213.8055 | 5865.5312 | 6517.2569 | 7168.9826 | 7610.9575 | 8357.071 | 9103.1846 | 9849.2981 | 10595.4117 | 11341.5252 | 12087.6388 | 12833.7523 | 13579.8659 | 16122.3452 | 16828.0068 | 17533.6684 | 18239.33 | 18944.9916 | 19650.6532 | 20356.3148 | 21061.9764 | 21767.638 | 22473.2997 | 0 | 5453.9966 | 10841.0681 | 16161.9141 | 21417.2276 | 26607.6951 | 31733.9968 | 36796.8066 | 41796.792 | 46734.6144 | 51610.929 | 56426.3849 | 59337.9071 | 63682.2767 | 67973.989 | 72213.6032 | 76401.6731 | 80538.7475 | 84625.3698 | 88662.0787 | 92649.4074 | 95161.9653 | 97458.043 | 99728.1188 | 101972.4778 | 104191.4024 | 106385.1725 | 108554.0651 | 110698.3546 | 112818.3128 | 114914.2091
| Sector demand Post R&S | tons | 1598212.8066 | 1576272.6559 | 1554560.6665 | 1533074.7239 | 1511812.7321 | 1490772.6133 | 1469952.3078 | 1449349.7739 | 1428962.9875 | 1408789.9424 | 1388828.6496 | 1366131.324 | 1345316.8452 | 1323560.5923 | 1302042.2169 | 1280759.4602 | 1259710.0834 | 1238891.8675 | 1218302.613 | 1197940.1399 | 1177802.2874 | 1163636.4873 | 1147987.1571 | 1132499.4188 | 1117171.7803 | 1102002.7624 | 1086990.8988 | 1072134.7359 | 1057432.8327 | 1042883.7607 | 1028486.1039 | 435529.0631 | 433771.6641 | 432014.2651 | 430256.8662 | 428499.4672 | 426742.0682 | 424984.6693 | 423227.2703 | 421469.8713 | 419712.4724 | 417955.0734 | 415116.1469 | 412486.9712 | 409553.6568 | 406620.3424 | 403687.0281 | 400753.7137 | 397820.3993 | 394887.0849 | 391953.7706 | 389020.4562 | 384304.5257 | 381425.413 | 378546.3002 | 375667.1874 | 372788.0746 | 369908.9618 | 367029.8491 | 364150.7363 | 361271.6235 | 358392.5107 | 2033741.8696 | 2010044.3201 | 1986574.9317 | 1963331.5901 | 1940312.1993 | 1917514.6816 | 1894936.9771 | 1872577.0442 | 1850432.8589 | 1828502.4147 | 1806783.723 | 1781247.4709 | 1757803.8164 | 1733114.2491 | 1708662.5593 | 1684446.4883 | 1660463.7971 | 1636712.2668 | 1613189.698 | 1589893.9105 | 1566822.7436 | 1547941.0131 | 1529412.5701 | 1511045.719 | 1492838.9677 | 1474790.837 | 1456899.8607 | 1439164.585 | 1421583.5689 | 1404155.3842 | 1386878.6146
Construction industry | Sector demand BAU | tons | 350789.7013 | 348345.377 | 345918.0848 | 343507.7062 | 341114.1233 | 338737.2189 | 336376.877 | 334032.9822 | 331705.4197 | 329394.0758 | 327098.8375 | 324819.5925 | 322556.2295 | 320308.6378 | 318076.7074 | 315860.3292 | 313659.3949 | 311473.7968 | 309303.4281 | 307148.1827 | 305007.9552 | 302882.6409 | 300772.1359 | 298676.337 | 296595.1418 | 294528.4485 | 292476.1561 | 290438.1641 | 288414.373 | 286404.6838 | 284408.9983 | 137707.4599 | 137707.4599 | 137707.4599 | 137707.4599 | 137707.4599 | 137707.4599 | 137707.4599 | 137707.4599 | 137707.4599 | 137707.4599 | 137707.4599 | 137707.4599 | 137707.4599 | 137707.4599 | 137707.4599 | 137707.4599 | 137707.4599 | 137707.4599 | 137707.4599 | 137707.4599 | 137707.4599 | 137707.4599 | 137707.4599 | 137707.4599 | 137707.4599 | 137707.4599 | 137707.4599 | 137707.4599 | 137707.4599 | 137707.4599 | 137707.4599 | 488497.1612 | 486052.8368 | 483625.5447 | 481215.1661 | 478821.5831 | 476444.6788 | 474084.3369 | 471740.442 | 469412.8795 | 467101.5357 | 464806.2974 | 462527.0524 | 460263.6894 | 458016.0976 | 455784.1672 | 453567.7891 | 451366.8548 | 449181.2567 | 447010.888 | 444855.6426 | 442715.415 | 440590.1007 | 438479.5958 | 436383.7969 | 434302.6017 | 432235.9084 | 430183.616 | 428145.624 | 426121.8329 | 424112.1437 | 422116.4582
| Reduce | tons | 0 | 2528.9874 | 5022.7306 | 7481.5978 | 9905.9541 | 12296.161 | 14652.5768 | 16975.5562 | 19265.4508 | 21522.6089 | 23747.3756 | 25940.0927 | 28101.0987 | 30230.7292 | 32329.3165 | 34397.1898 | 36434.6753 | 38442.096 | 40419.772 | 42368.0203 | 44287.1551 | 46244.1216 | 48171.6653 | 50070.1011 | 51939.7412 | 53780.8947 | 55593.8677 | 57378.9637 | 59136.483 | 60866.7234 | 62569.9796 | 0 | 999.7562 | 1999.5123 | 2999.2685 | 3999.0246 | 4998.7808 | 5998.537 | 6998.2931 | 7998.0493 | 8997.8054 | 9997.5616 | 10997.3177 | 11997.0739 | 12996.8301 | 13996.5862 | 14996.3424 | 15996.0985 | 16995.8547 | 17995.6109 | 18995.367 | 19995.1232 | 21025.175 | 22055.2268 | 23085.2786 | 24115.3304 | 25145.3822 | 26175.434 | 27205.4858 | 28235.5376 | 29265.5894 | 30295.6412 | 0 | 3528.7436 | 7022.2429 | 10480.8663 | 13904.9788 | 17294.9418 | 20651.1137 | 23973.8493 | 27263.5 | 30520.4143 | 33744.9372 | 36937.4104 | 40098.1726 | 43227.5593 | 46325.9028 | 49393.5322 | 52430.7738 | 55437.9507 | 58415.3828 | 61363.3873 | 64282.2783 | 67269.2966 | 70226.8921 | 73155.3797 | 76055.0716 | 78926.2769 | 81769.3017 | 84584.4495 | 87372.0206 | 90132.3128 | 92865.6208
| Substitute | tons | 0 | 0 | 0 | 0 | 0 | 0 | 0 | 0 | 0 | 0 | 0 | 0 | 0 | 0 | 0 | 0 | 0 | 0 | 0 | 0 | 0 | 0 | 0 | 0 | 0 | 0 | 0 | 0 | 0 | 0 | 0 | 0 | 0 | 0 | 0 | 0 | 0 | 0 | 0 | 0 | 0 | 0 | 0 | 0 | 0 | 0 | 0 | 0 | 0 | 0 | 0 | 0 | 0 | 0 | 0 | 0 | 0 | 0 | 0 | 0 | 0 | 0 | 0 | 0 | 0 | 0 | 0 | 0 | 0 | 0 | 0 | 0 | 0 | 0 | 0 | 0 | 0 | 0 | 0 | 0 | 0 | 0 | 0 | 0 | 0 | 0 | 0 | 0 | 0 | 0 | 0 | 0 | 0
| Sector demand Post R&S | tons | 350789.7013 | 345816.3895 | 340895.3542 | 336026.1084 | 331208.1691 | 326441.0579 | 321724.3003 | 317057.426 | 312439.9689 | 307871.4669 | 303351.4619 | 298879.4999 | 294455.1308 | 290077.9085 | 285747.3908 | 281463.1393 | 277224.7196 | 273031.7008 | 268883.6561 | 264780.1624 | 260720.8001 | 256638.5193 | 252600.4706 | 248606.2359 | 244655.4006 | 240747.5538 | 236882.2883 | 233059.2004 | 229277.89 | 225537.9604 | 221839.0187 | 137707.4599 | 136707.7037 | 135707.9476 | 134708.1914 | 133708.4352 | 132708.6791 | 131708.9229 | 130709.1668 | 129709.4106 | 128709.6544 | 127709.8983 | 126710.1421 | 125710.386 | 124710.6298 | 123710.8737 | 122711.1175 | 121711.3613 | 120711.6052 | 119711.849 | 118712.0929 | 117712.3367 | 116682.2849 | 115652.2331 | 114622.1813 | 113592.1295 | 112562.0777 | 111532.0259 | 110501.9741 | 109471.9223 | 108441.8705 | 107411.8187 | 488497.1612 | 482524.0932 | 476603.3018 | 470734.2998 | 464916.6044 | 459149.737 | 453433.2232 | 447766.5928 | 442149.3795 | 436581.1213 | 431061.3602 | 425589.642 | 420165.5168 | 414788.5384 | 409458.2645 | 404174.2568 | 398936.0809 | 393743.306 | 388595.5052 | 383492.2552 | 378433.1368 | 373320.8042 | 368252.7037 | 363228.4172 | 358247.5301 | 353309.6315 | 348414.3142 | 343561.1745 | 338749.8123 | 333979.8309 | 329250.8374
Textile industry | Sector demand BAU | tons | 0 | 0 | 0 | 0 | 0 | 0 | 0 | 0 | 0 | 0 | 0 | 0 | 0 | 0 | 0 | 0 | 0 | 0 | 0 | 0 | 0 | 0 | 0 | 0 | 0 | 0 | 0 | 0 | 0 | 0 | 0 | 0 | 0 | 0 | 0 | 0 | 0 | 0 | 0 | 0 | 0 | 0 | 0 | 0 | 0 | 0 | 0 | 0 | 0 | 0 | 0 | 0 | 0 | 0 | 0 | 0 | 0 | 0 | 0 | 0 | 0 | 0 | 0 | 0 | 0 | 0 | 0 | 0 | 0 | 0 | 0 | 0 | 0 | 0 | 0 | 0 | 0 | 0 | 0 | 0 | 0 | 0 | 0 | 0 | 0 | 0 | 0 | 0 | 0 | 0 | 0 | 0 | 0
| Waste reduction | tons | 0 | 0 | 0 | 0 | 0 | 0 | 0 | 0 | 0 | 0 | 0 | 0 | 0 | 0 | 0 | 0 | 0 | 0 | 0 | 0 | 0 | 0 | 0 | 0 | 0 | 0 | 0 | 0 | 0 | 0 | 0 | 0 | 0 | 0 | 0 | 0 | 0 | 0 | 0 | 0 | 0 | 0 | 0 | 0 | 0 | 0 | 0 | 0 | 0 | 0 | 0 | 0 | 0 | 0 | 0 | 0 | 0 | 0 | 0 | 0 | 0 | 0 | 0 | 0 | 0 | 0 | 0 | 0 | 0 | 0 | 0 | 0 | 0 | 0 | 0 | 0 | 0 | 0 | 0 | 0 | 0 | 0 | 0 | 0 | 0 | 0 | 0 | 0 | 0 | 0 | 0 | 0 | 0
| New Business Models | tons | 0 | 0 | 0 | 0 | 0 | 0 | 0 | 0 | 0 | 0 | 0 | 0 | 0 | 0 | 0 | 0 | 0 | 0 | 0 | 0 | 0 | 0 | 0 | 0 | 0 | 0 | 0 | 0 | 0 | 0 | 0 | 0 | 0 | 0 | 0 | 0 | 0 | 0 | 0 | 0 | 0 | 0 | 0 | 0 | 0 | 0 | 0 | 0 | 0 | 0 | 0 | 0 | 0 | 0 | 0 | 0 | 0 | 0 | 0 | 0 | 0 | 0 | 0 | 0 | 0 | 0 | 0 | 0 | 0 | 0 | 0 | 0 | 0 | 0 | 0 | 0 | 0 | 0 | 0 | 0 | 0 | 0 | 0 | 0 | 0 | 0 | 0 | 0 | 0 | 0 | 0 | 0 | 0
| Reduce | tons | 0 | 0 | 0 | 0 | 0 | 0 | 0 | 0 | 0 | 0 | 0 | 0 | 0 | 0 | 0 | 0 | 0 | 0 | 0 | 0 | 0 | 0 | 0 | 0 | 0 | 0 | 0 | 0 | 0 | 0 | 0 | 0 | 0 | 0 | 0 | 0 | 0 | 0 | 0 | 0 | 0 | 0 | 0 | 0 | 0 | 0 | 0 | 0 | 0 | 0 | 0 | 0 | 0 | 0 | 0 | 0 | 0 | 0 | 0 | 0 | 0 | 0 | 0 | 0 | 0 | 0 | 0 | 0 | 0 | 0 | 0 | 0 | 0 | 0 | 0 | 0 | 0 | 0 | 0 | 0 | 0 | 0 | 0 | 0 | 0 | 0 | 0 | 0 | 0 | 0 | 0 | 0 | 0
| Substitute | tons | 0 | 0 | 0 | 0 | 0 | 0 | 0 | 0 | 0 | 0 | 0 | 0 | 0 | 0 | 0 | 0 | 0 | 0 | 0 | 0 | 0 | 0 | 0 | 0 | 0 | 0 | 0 | 0 | 0 | 0 | 0 | 0 | 0 | 0 | 0 | 0 | 0 | 0 | 0 | 0 | 0 | 0 | 0 | 0 | 0 | 0 | 0 | 0 | 0 | 0 | 0 | 0 | 0 | 0 | 0 | 0 | 0 | 0 | 0 | 0 | 0 | 0 | 0 | 0 | 0 | 0 | 0 | 0 | 0 | 0 | 0 | 0 | 0 | 0 | 0 | 0 | 0 | 0 | 0 | 0 | 0 | 0 | 0 | 0 | 0 | 0 | 0 | 0 | 0 | 0 | 0 | 0 | 0
| Sector demand Post R&S | tons | 0 | 0 | 0 | 0 | 0 | 0 | 0 | 0 | 0 | 0 | 0 | 0 | 0 | 0 | 0 | 0 | 0 | 0 | 0 | 0 | 0 | 0 | 0 | 0 | 0 | 0 | 0 | 0 | 0 | 0 | 0 | 0 | 0 | 0 | 0 | 0 | 0 | 0 | 0 | 0 | 0 | 0 | 0 | 0 | 0 | 0 | 0 | 0 | 0 | 0 | 0 | 0 | 0 | 0 | 0 | 0 | 0 | 0 | 0 | 0 | 0 | 0 | 0 | 0 | 0 | 0 | 0 | 0 | 0 | 0 | 0 | 0 | 0 | 0 | 0 | 0 | 0 | 0 | 0 | 0 | 0 | 0 | 0 | 0 | 0 | 0 | 0 | 0 | 0 | 0 | 0 | 0 | 0
R&S Other industry | Sector demand BAU | tons | 1577666.5666 | 1555252.6334 | 1532620.7111 | 1509766.8744 | 1486687.128 | 1463377.4059 | 1437561.3789 | 1411531.3849 | 1385282.9414 | 1358811.4918 | 1332112.4038 | 1300967.7953 | 1269637.7925 | 1238117.0509 | 1206400.1489 | 1174481.5867 | 1138670.3989 | 1102698.7541 | 1066560.3481 | 1030248.7983 | 993757.6413 | 954509.0545 | 915108.382 | 875548.4264 | 835821.9088 | 795921.4664 | 754534.7228 | 712981.0632 | 671252.5855 | 629341.3001 | 587239.128 | 368256.4946 | 365095.322 | 361880.4094 | 358610.8433 | 355285.6945 | 351904.0183 | 348464.8535 | 344967.223 | 341410.1327 | 337792.5719 | 334113.5126 | 330371.9092 | 326566.6986 | 322696.7994 | 318761.112 | 314758.5178 | 310687.8796 | 306548.0405 | 302337.8241 | 298056.034 | 293701.4536 | 289272.8452 | 284768.9505 | 280188.4896 | 275530.1609 | 270792.6406 | 265974.5824 | 261074.6172 | 256091.3527 | 251023.3726 | 245869.2369 | 1945923.0612 | 1920347.9554 | 1894501.1205 | 1868377.7176 | 1841972.8226 | 1815281.4242 | 1786026.2325 | 1756498.6079 | 1726693.0741 | 1696604.0637 | 1666225.9164 | 1631339.7045 | 1596204.4911 | 1560813.8503 | 1525161.2609 | 1489240.1045 | 1449358.2785 | 1409246.7946 | 1368898.1722 | 1328304.8323 | 1287459.0948 | 1243781.8997 | 1199877.3325 | 1155736.9161 | 1111352.0697 | 1066714.107 | 1020509.3052 | 974055.6804 | 927343.9381 | 880364.6727 | 833108.3649
| Reduce | tons | 0 | 3849.2503 | 7586.4725 | 11210.019 | 14718.2026 | 18109.2954 | 21347.7865 | 24454.7812 | 27428.6022 | 30267.526 | 32969.782 | 35418.8482 | 37708.2424 | 39836.4161 | 41801.7652 | 43602.6289 | 45091.3478 | 46396.0501 | 47515.2635 | 48447.4497 | 49191.0032 | 49682.1963 | 49964.9177 | 50037.5926 | 49898.568 | 49546.1113 | 48893.85 | 48019.2746 | 46920.5557 | 45595.7772 | 44042.9346 | 0 | 903.6109 | 1791.308 | 2662.6855 | 3517.3284 | 4354.8122 | 5174.7031 | 5976.5571 | 6759.9206 | 7524.3295 | 8269.3094 | 8994.3752 | 9699.0309 | 10382.7695 | 11045.0725 | 11685.41 | 12303.24 | 12898.0088 | 13469.1501 | 14016.085 | 14538.222 | 15056.6516 | 15548.3847 | 16012.7722 | 16449.1506 | 16856.8419 | 17235.1529 | 17583.3755 | 17900.7856 | 18186.6433 | 18440.1928 | 0 | 4752.8612 | 9377.7805 | 13872.7046 | 18235.5309 | 22464.1076 | 26522.4896 | 30431.3384 | 34188.5229 | 37791.8555 | 41239.0914 | 44413.2235 | 47407.2734 | 50219.1856 | 52846.8377 | 55288.0389 | 57394.5878 | 59294.0589 | 60984.4136 | 62463.5347 | 63729.2252 | 64738.8479 | 65513.3024 | 66050.3648 | 66347.7186 | 66402.9532 | 66129.003 | 65602.6501 | 64821.3413 | 63782.4205 | 62483.1274
| Substitute | tons | 0 | 1283.0834 | 2528.8242 | 3736.673 | 4906.0675 | 6036.4318 | 7115.9288 | 8151.5937 | 9142.8674 | 10089.1753 | 10989.9273 | 11806.2827 | 12569.4141 | 13278.8054 | 13933.9217 | 14534.2096 | 15030.4493 | 15465.35 | 15838.4212 | 16149.1499 | 16397.0011 | 16560.7321 | 16654.9726 | 16679.1975 | 16632.856 | 16515.3704 | 16297.95 | 16006.4249 | 15640.1852 | 15198.5924 | 14680.9782 | 0 | 301.2036 | 597.1027 | 887.5618 | 1172.4428 | 1451.6041 | 1724.901 | 1992.1857 | 2253.3069 | 2508.1098 | 2756.4365 | 2998.1251 | 3233.0103 | 3460.9232 | 3681.6908 | 3895.1367 | 4101.08 | 4299.3363 | 4489.7167 | 4672.0283 | 4846.074 | 5018.8839 | 5182.7949 | 5337.5907 | 5483.0502 | 5618.9473 | 5745.051 | 5861.1252 | 5966.9285 | 6062.2144 | 6146.7309 | 0 | 1584.2871 | 3125.9268 | 4624.2349 | 6078.5103 | 7488.0359 | 8840.8299 | 10143.7795 | 11396.1743 | 12597.2852 | 13746.3638 | 14804.4078 | 15802.4245 | 16739.7285 | 17615.6126 | 18429.3463 | 19131.5293 | 19764.6863 | 20328.1379 | 20821.1782 | 21243.0751 | 21579.616 | 21837.7675 | 22016.7883 | 22115.9062 | 22134.3177 | 22043.001 | 21867.55 | 21607.1138 | 21260.8068 | 20827.7091
| Sector demand Post R&S | tons | 1577666.5666 | 1550120.2997 | 1522505.4144 | 1494820.1823 | 1467062.8579 | 1439231.6787 | 1409097.6636 | 1378925.0099 | 1348711.4717 | 1318454.7905 | 1288152.6945 | 1253742.6643 | 1219360.1359 | 1185001.8294 | 1150664.462 | 1116344.7481 | 1078548.6019 | 1040837.354 | 1003206.6635 | 965652.1986 | 928169.6369 | 888266.1261 | 848488.4917 | 808831.6363 | 769290.4849 | 729859.9847 | 689342.9228 | 648955.3637 | 608691.8445 | 568546.9305 | 528515.2152 | 368256.4946 | 363890.5074 | 359491.9987 | 355060.5959 | 350595.9234 | 346097.602 | 341565.2494 | 336998.4801 | 332396.9052 | 327760.1325 | 323087.7667 | 318379.4089 | 313634.6574 | 308853.1068 | 304034.3486 | 299177.9712 | 294283.5595 | 289350.6954 | 284378.9573 | 279367.9207 | 274317.1576 | 269197.3097 | 264037.7709 | 258838.1267 | 253597.9601 | 248316.8514 | 242994.3785 | 237630.1166 | 232223.6386 | 226774.5148 | 221282.3132 | 1945923.0612 | 1914010.8071 | 1881997.4131 | 1849880.7782 | 1817658.7813 | 1785329.2807 | 1750662.9131 | 1715923.49 | 1681108.3769 | 1646214.923 | 1611240.4612 | 1572122.0733 | 1532994.7933 | 1493854.9362 | 1454698.8106 | 1415522.7193 | 1372832.1614 | 1330188.0494 | 1287585.6208 | 1245020.1193 | 1202486.7946 | 1157463.4358 | 1112526.2627 | 1067669.7631 | 1022888.4449 | 978176.8361 | 932337.3012 | 886585.4803 | 840915.4831 | 795321.4453 | 749797.5284
| Wind increase | tons | 0 | 0 | 0 | 0 | 0 | 0 | 0 | 0 | 0 | 0 | 0 | 0 | 0 | 0 | 0 | 0 | 0 | 0 | 0 | 0 | 0 | 0 | 0 | 0 | 0 | 0 | 0 | 0 | 0 | 0 | 0 | 0 | 0 | 0 | 0 | 0 | 0 | 0 | 0 | 0 | 0 | 0 | 0 | 0 | 0 | 0 | 0 | 0 | 0 | 0 | 0 | 0 | 0 | 0 | 0 | 0 | 0 | 0 | 0 | 0 | 0 | 0 | 0 | 0 | 0 | 0 | 0 | 0 | 0 | 0 | 0 | 0 | 0 | 0 | 0 | 0 | 0 | 0 | 0 | 0 | 0 | 0 | 0 | 0 | 0 | 0 | 0 | 0 | 0 | 0 | 0 | 0 | 0
| Solar increase | tons | 0 | 0 | 0 | 0 | 0 | 0 | 0 | 0 | 0 | 0 | 0 | 0 | 0 | 0 | 0 | 0 | 0 | 0 | 0 | 0 | 0 | 0 | 0 | 0 | 0 | 0 | 0 | 0 | 0 | 0 | 0 | 0 | 0 | 0 | 0 | 0 | 0 | 0 | 0 | 0 | 0 | 0 | 0 | 0 | 0 | 0 | 0 | 0 | 0 | 0 | 0 | 0 | 0 | 0 | 0 | 0 | 0 | 0 | 0 | 0 | 0 | 0 | 0 | 0 | 0 | 0 | 0 | 0 | 0 | 0 | 0 | 0 | 0 | 0 | 0 | 0 | 0 | 0 | 0 | 0 | 0 | 0 | 0 | 0 | 0 | 0 | 0 | 0 | 0 | 0 | 0 | 0 | 0
Solar and Wind | Add. Energy Sector demand | tons | 0 | 0 | 0 | 0 | 0 | 0 | 0 | 0 | 0 | 0 | 0 | 0 | 0 | 0 | 0 | 0 | 0 | 0 | 0 | 0 | 0 | 0 | 0 | 0 | 0 | 0 | 0 | 0 | 0 | 0 | 0 | 0 | 0 | 0 | 0 | 0 | 0 | 0 | 0 | 0 | 0 | 0 | 0 | 0 | 0 | 0 | 0 | 0 | 0 | 0 | 0 | 0 | 0 | 0 | 0 | 0 | 0 | 0 | 0 | 0 | 0 | 0 | 0 | 0 | 0 | 0 | 0 | 0 | 0 | 0 | 0 | 0 | 0 | 0 | 0 | 0 | 0 | 0 | 0 | 0 | 0 | 0 | 0 | 0 | 0 | 0 | 0 | 0 | 0 | 0 | 0 | 0 | 0
Total | Reduce | tons | 0 | 14622.4353 | 29091.8407 | 43409.8297 | 57578.0106 | 71597.9873 | 85437.6174 | 99121.4127 | 112651.1417 | 126028.567 | 139255.4461 | 160550.2451 | 181850.9985 | 203166.0896 | 224504.0219 | 245873.4222 | 267137.1023 | 288433.8494 | 309773.043 | 331164.1925 | 352616.9414 | 381122.7806 | 410042.0449 | 439390.6654 | 469184.7661 | 499440.6661 | 530090.322 | 561229.8339 | 592876.2656 | 625046.8806 | 657759.1436 | 0 | 3519.8268 | 7041.4766 | 10565.0034 | 14090.4624 | 17617.9102 | 21147.4049 | 24679.0058 | 28212.774 | 31748.7718 | 35287.0631 | 41135.8053 | 47035.569 | 52987.7539 | 58993.7913 | 65055.1454 | 71173.3136 | 77349.8273 | 83586.2525 | 89884.1906 | 96245.279 | 104874.0522 | 113640.2572 | 122546.9897 | 131597.3955 | 140794.6704 | 150142.0605 | 159642.863 | 169300.4261 | 179118.1497 | 189099.4852 | 0 | 18142.262 | 36133.3173 | 53974.8331 | 71668.473 | 89215.8976 | 106585.0223 | 123800.4185 | 140863.9156 | 157777.3388 | 174542.5092 | 201686.0504 | 228886.5675 | 256153.8435 | 283497.8132 | 310928.5676 | 338310.4158 | 365783.6767 | 393359.2955 | 421048.3831 | 448862.2204 | 485996.8328 | 523682.3021 | 561937.6551 | 600782.1616 | 640235.3365 | 680232.3825 | 720872.6969 | 762176.6917 | 804165.0303 | 846858.6288
| Substitute | tons | 0 | 6085.3543 | 12066.4409 | 17943.41 | 23716.3923 | 29385.4984 | 34939.5715 | 40386.3205 | 45725.8539 | 50958.2585 | 56083.5994 | 61063.685 | 64296.3637 | 68604.011 | 72804.7262 | 76898.5147 | 80836.7107 | 84662.5723 | 88376.1522 | 91977.4763 | 95466.5426 | 95600.3522 | 97285.0087 | 98873.6479 | 100366.0037 | 101761.7813 | 103032.4693 | 104204.1751 | 105276.5634 | 106249.2672 | 107121.8877 | 0 | 952.9293 | 1900.5541 | 2842.7389 | 3779.3456 | 4710.2325 | 5635.2552 | 6554.2655 | 7467.1124 | 8373.6411 | 9273.6934 | 10167.1077 | 10843.9678 | 11817.9942 | 12784.8754 | 13744.4348 | 14696.4917 | 15640.8615 | 16577.3555 | 17505.7807 | 18425.9399 | 21141.229 | 22010.8017 | 22871.2591 | 23722.3802 | 24563.9389 | 25395.7042 | 26217.44 | 27028.905 | 27829.8525 | 28620.0306 | 0 | 7038.2836 | 13966.9949 | 20786.1489 | 27495.7379 | 34095.7309 | 40574.8266 | 46940.586 | 53192.9663 | 59331.8996 | 65357.2928 | 71230.7927 | 75140.3315 | 80422.0052 | 85589.6016 | 90642.9495 | 95533.2024 | 100303.4338 | 104953.5077 | 109483.2569 | 113892.4824 | 116741.5812 | 119295.8104 | 121744.907 | 124088.3839 | 126325.7202 | 128428.1735 | 130421.6151 | 132305.4683 | 134079.1197 | 135741.9182
| Additional demand | tons | 0 | 830.3561 | 1688.9444 | 2576.4847 | 3493.7132 | 4441.3829 | 5420.2637 | 6431.1429 | 7474.8255 | 8552.1348 | 9663.9123 | 13759.4783 | 17991.5007 | 22363.4354 | 26878.8163 | 31541.2572 | 36354.453 | 41322.1821 | 46448.3075 | 51736.7791 | 57191.6351 | 63980.2822 | 70983.2149 | 78205.7571 | 85653.3515 | 93331.5626 | 101246.0791 | 109402.7164 | 117807.4192 | 126466.2645 | 135385.4642 | 0 | 189.1125 | 384.6548 | 586.791 | 795.6885 | 1011.519 | 1234.4578 | 1464.6842 | 1702.3816 | 1947.7373 | 2200.9431 | 3133.7028 | 4097.5403 | 5093.2426 | 6121.6146 | 7183.4793 | 8279.6782 | 9411.0719 | 10578.5401 | 11782.9825 | 13025.3187 | 14571.424 | 16166.3326 | 17811.2569 | 19507.4366 | 21256.139 | 23058.6596 | 24916.3228 | 26830.4827 | 28802.5232 | 30833.859 | 0 | 1019.4686 | 2073.5992 | 3163.2756 | 4289.4018 | 5452.902 | 6654.7216 | 7895.8271 | 9177.2071 | 10499.8721 | 11864.8554 | 16893.1812 | 22089.041 | 27456.678 | 33000.4309 | 38724.7364 | 44634.1312 | 50733.254 | 57026.8476 | 63519.7616 | 70216.9538 | 78551.7062 | 87149.5475 | 96017.014 | 105160.7881 | 114587.7016 | 124304.7387 | 134319.0392 | 144637.9019 | 155268.7876 | 166219.3232
Post R&S Propylene Production |  | tons | 4343145.1258 | 4301153.082 | 4259559.1719 | 4218361.7786 | 4177559.3287 | 4137150.2931 | 4094905.9859 | 4053090.9608 | 4011703.3913 | 3970741.5002 | 3930203.5605 | 3880644.7024 | 3833145.8867 | 3784878.5988 | 3737018.5664 | 3689559.5753 | 3639004.6018 | 3588912.0279 | 3539274.5524 | 3490084.8707 | 3441335.6733 | 3387872.904 | 3332920.9114 | 3278113.8017 | 3223439.0262 | 3168884.0098 | 3113243.9687 | 3057727.3505 | 3002321.0295 | 2947011.8644 | 2891786.6999 | 1127444.35 | 1123160.7064 | 1118886.9742 | 1114623.3986 | 1110370.2306 | 1106127.7263 | 1101896.1478 | 1097675.7628 | 1093466.8452 | 1089269.6745 | 1085084.5367 | 1079275.1399 | 1073662.3535 | 1067731.8445 | 1061787.2979 | 1055828.2491 | 1049854.2229 | 1043864.7331 | 1037859.2822 | 1031837.3612 | 1025798.4498 | 1016000.4927 | 1007959.6237 | 999837.3581 | 991632.0109 | 983341.8797 | 974965.2449 | 966500.3698 | 957945.5016 | 949298.871 | 940558.6932 | 5470589.4758 | 5424313.7884 | 5378446.1461 | 5332985.1772 | 5287929.5593 | 5243278.0194 | 5196802.1336 | 5150766.7236 | 5105170.2364 | 5060011.1747 | 5015288.0972 | 4959919.8423 | 4906808.2402 | 4852610.4433 | 4798805.8642 | 4745387.8244 | 4688858.8247 | 4632776.761 | 4577133.8346 | 4521922.2319 | 4467134.1231 | 4403873.3967 | 4340880.5352 | 4277951.1598 | 4215071.0372 | 4152225.8895 | 4088209.2136 | 4024227.7203 | 3960266.5311 | 3896310.7354 | 3832345.3931
Recycling Packaging and Consumer goods | Sector demand Post R&S | tons | 1598212.8066 | 1576272.6559 | 1554560.6665 | 1533074.7239 | 1511812.7321 | 1490772.6133 | 1469952.3078 | 1449349.7739 | 1428962.9875 | 1408789.9424 | 1388828.6496 | 1366131.324 | 1345316.8452 | 1323560.5923 | 1302042.2169 | 1280759.4602 | 1259710.0834 | 1238891.8675 | 1218302.613 | 1197940.1399 | 1177802.2874 | 1163636.4873 | 1147987.1571 | 1132499.4188 | 1117171.7803 | 1102002.7624 | 1086990.8988 | 1072134.7359 | 1057432.8327 | 1042883.7607 | 1028486.1039 | 435529.0631 | 433771.6641 | 432014.2651 | 430256.8662 | 428499.4672 | 426742.0682 | 424984.6693 | 423227.2703 | 421469.8713 | 419712.4724 | 417955.0734 | 415116.1469 | 412486.9712 | 409553.6568 | 406620.3424 | 403687.0281 | 400753.7137 | 397820.3993 | 394887.0849 | 391953.7706 | 389020.4562 | 384304.5257 | 381425.413 | 378546.3002 | 375667.1874 | 372788.0746 | 369908.9618 | 367029.8491 | 364150.7363 | 361271.6235 | 358392.5107 | 2033741.8696 | 2010044.3201 | 1986574.9317 | 1963331.5901 | 1940312.1993 | 1917514.6816 | 1894936.9771 | 1872577.0442 | 1850432.8589 | 1828502.4147 | 1806783.723 | 1781247.4709 | 1757803.8164 | 1733114.2491 | 1708662.5593 | 1684446.4883 | 1660463.7971 | 1636712.2668 | 1613189.698 | 1589893.9105 | 1566822.7436 | 1547941.0131 | 1529412.5701 | 1511045.719 | 1492838.9677 | 1474790.837 | 1456899.8607 | 1439164.585 | 1421583.5689 | 1404155.3842 | 1386878.6146
| Closed Loop Recycling | tons | 0 | 3986.7862 | 8246.6702 | 12768.6225 | 17541.7028 | 22555.0595 | 27797.9293 | 33259.6367 | 38929.5936 | 44797.2988 | 50852.3373 | 58038.5671 | 65555.4622 | 73186.8683 | 80997.3928 | 88970.5201 | 97089.8749 | 105339.2216 | 113702.4631 | 122163.6404 | 130706.9318 | 143853.9366 | 157048.6519 | 170529.6567 | 184279.3211 | 198280.1616 | 212514.8408 | 226966.1664 | 241617.0906 | 256450.7091 | 271450.2602 | 0 | 1153.0536 | 2335.457 | 3546.5735 | 4785.7669 | 6052.4005 | 7345.838 | 8665.4428 | 10010.5786 | 11380.6088 | 12774.897 | 15060.6943 | 17395.6473 | 19733.7564 | 22097.3015 | 24484.2318 | 26892.4965 | 29320.045 | 31764.8264 | 34224.7901 | 36697.8851 | 40569.3939 | 44752.3891 | 48960.8957 | 53191.3431 | 57440.1606 | 61703.7775 | 65978.6233 | 70261.1272 | 74547.7186 | 78834.8269 | 0 | 5139.8398 | 10582.1272 | 16315.1961 | 22327.4697 | 28607.46 | 35143.7672 | 41925.0795 | 48940.1722 | 56177.9076 | 63627.2344 | 73099.2614 | 82951.1095 | 92920.6247 | 103094.6943 | 113454.7518 | 123982.3714 | 134659.2666 | 145467.2895 | 156388.4304 | 167404.8169 | 184423.3305 | 201801.041 | 219490.5524 | 237470.6642 | 255720.3222 | 274218.6183 | 292944.7897 | 311878.2178 | 330998.4277 | 350285.0871
| Open Loop Recycling from Automotive | tons | 0 | 122.8633 | 225.0071 | 307.2342 | 370.3408 | 415.1169 | 442.3457 | 452.8042 | 447.2632 | 426.4869 | 391.2335 | 286.7507 | 175.4702 | 45.2958 | -89.8974 | -229.5747 | -373.2115 | -520.2935 | -670.3166 | -822.7867 | -977.2201 | -1102.8997 | -1234.6393 | -1390.3014 | -1548.3704 | -1707.9863 | -1868.3269 | -2028.6072 | -2188.0798 | -2346.0343 | -2501.7974 | 0 | 117.8599 | 232.6889 | 344.5047 | 453.3247 | 559.1665 | 662.0476 | 761.9855 | 858.9977 | 953.1018 | 1044.3153 | 1231.1281 | 1412.4245 | 1581.2185 | 1743.3861 | 1899.0124 | 2048.1824 | 2190.9808 | 2327.4924 | 2457.8016 | 2581.9927 | 2834.5785 | 3076.2446 | 3276.0755 | 3461.3344 | 3632.379 | 3789.5676 | 3933.259 | 4063.8119 | 4181.5852 | 639.7038 | 0 | 240.7232 | 457.696 | 651.7389 | 823.6656 | 974.2834 | 1104.3932 | 1214.7897 | 1306.2609 | 1379.5887 | 1435.5488 | 1517.8788 | 1587.8947 | 1626.5143 | 1653.4887 | 1669.4377 | 1674.9708 | 1670.6873 | 1657.1758 | 1635.0149 | 1604.7726 | 1731.6788 | 1841.6053 | 1885.7741 | 1912.964 | 1924.3927 | 1921.2408 | 1904.6518 | 1875.7321 | 1835.5509 | -1862.0936
| Sector Demand Post R&S and Recycling | tons | 1598212.8066 | 1572163.0065 | 1546088.9893 | 1519998.8672 | 1493900.6885 | 1467802.437 | 1441712.0329 | 1415637.333 | 1389586.1307 | 1363566.1567 | 1337585.0788 | 1307806.0061 | 1279585.9129 | 1250328.4282 | 1221134.7215 | 1192018.5149 | 1162993.4201 | 1134072.9395 | 1105270.4666 | 1076599.2863 | 1048072.5757 | 1020885.4504 | 992173.1445 | 963360.0635 | 934440.8296 | 905430.5872 | 876344.3849 | 847197.1767 | 818003.8218 | 788779.0859 | 759537.6411 | 435529.0631 | 432500.7506 | 429446.1192 | 426365.7879 | 423260.3756 | 420130.5012 | 416976.7837 | 413799.842 | 410600.295 | 407378.7617 | 404135.8611 | 398824.3245 | 393678.8993 | 388238.6819 | 382779.6548 | 377303.7839 | 371813.0348 | 366309.3735 | 360794.7661 | 355271.1789 | 349740.5784 | 340900.5533 | 333596.7793 | 326309.3289 | 319014.5099 | 311715.535 | 304415.6167 | 297117.9668 | 289825.7972 | 282542.3197 | 278917.98 | 2033741.8696 | 2004663.7571 | 1975535.1085 | 1946364.6551 | 1917161.0641 | 1887932.9382 | 1858688.8166 | 1829437.175 | 1800186.4258 | 1770944.9184 | 1741720.9398 | 1706630.3306 | 1673264.8122 | 1638567.11 | 1603914.3764 | 1569322.2987 | 1534806.4548 | 1500382.313 | 1466065.2327 | 1431870.4652 | 1397813.1541 | 1361786.0037 | 1325769.9238 | 1289669.3924 | 1253455.3395 | 1217146.1222 | 1180760.0016 | 1144315.1434 | 1107829.619 | 1071321.4056 | 1038455.6211
Recycling Automotive | Sector demand Post R&S | tons | 816476.0513 | 828943.7368 | 841597.7367 | 854440.764 | 867475.5695 | 880704.9432 | 894131.7141 | 907758.751 | 921588.9631 | 935625.3005 | 949870.7545 | 961891.2142 | 974013.7747 | 986238.2685 | 998564.4966 | 1010992.2276 | 1023521.1969 | 1036151.1055 | 1048881.6198 | 1061712.3698 | 1074642.9488 | 1079331.7713 | 1083844.792 | 1088176.5107 | 1092321.3605 | 1096273.7088 | 1100027.8588 | 1103578.0505 | 1106918.4623 | 1110043.2128 | 1112946.3622 | 185951.3324 | 188790.8312 | 191672.7628 | 194597.7452 | 197566.4047 | 200579.377 | 203637.3061 | 206740.8456 | 209890.658 | 213087.4151 | 216331.7983 | 219069.442 | 221830.339 | 224614.4511 | 227421.7332 | 230252.1323 | 233105.5884 | 235982.0332 | 238881.3909 | 241803.5771 | 244748.4993 | 245816.3723 | 246844.2068 | 247830.7499 | 248774.7339 | 249674.876 | 250529.8787 | 251338.4301 | 252099.2044 | 252810.8622 | 253472.0506 | 1002427.3837 | 1017734.568 | 1033270.4996 | 1049038.5091 | 1065041.9743 | 1081284.3202 | 1097769.0202 | 1114499.5966 | 1131479.6211 | 1148712.7156 | 1166202.5528 | 1180960.6562 | 1195844.1137 | 1210852.7196 | 1225986.2298 | 1241244.36 | 1256626.7853 | 1272133.1388 | 1287763.0106 | 1303515.9469 | 1319391.4481 | 1325148.1437 | 1330688.9988 | 1336007.2606 | 1341096.0944 | 1345948.5848 | 1350557.7375 | 1354916.4806 | 1359017.6667 | 1362854.075 | 1366418.4128
| Closed Loop Recycling | tons | 0 | 1001.5644 | 2089.2751 | 3256.9856 | 4498.601 | 5808.0778 | 7179.4238 | 8606.6975 | 10084.008 | 11605.5149 | 13165.4278 | 14515.4582 | 15868.909 | 17154.4876 | 18426.7771 | 19682.1936 | 20917.2351 | 22128.4813 | 23312.5933 | 24466.3126 | 25586.4612 | 27023.7457 | 28430.4541 | 29535.0807 | 30574.5905 | 31545.0468 | 32442.8151 | 33264.5615 | 34007.2494 | 34668.1375 | 35244.7763 | 0 | 98.0602 | 198.9064 | 302.3924 | 408.3723 | 516.6999 | 627.2291 | 739.8141 | 854.3086 | 970.5666 | 1088.442 | 1302.8671 | 1520.4268 | 1733.7482 | 1948.1116 | 2163.2102 | 2378.7409 | 2594.4044 | 2809.9053 | 3024.9518 | 3239.2562 | 3613.3008 | 3986.342 | 4319.2529 | 4643.6725 | 4959.0873 | 5265.0093 | 5560.9765 | 5846.5521 | 6121.3254 | 36778.5278 | 0 | 1099.6246 | 2288.1815 | 3559.378 | 4906.9733 | 6324.7777 | 7806.6529 | 9346.5115 | 10938.3166 | 12576.0815 | 14253.8698 | 15818.3253 | 17389.3358 | 18888.2358 | 20374.8887 | 21845.4038 | 23295.976 | 24722.8857 | 26122.4985 | 27491.2644 | 28825.7173 | 30637.0466 | 32416.7961 | 33854.3336 | 35218.263 | 36504.134 | 37707.8245 | 38825.538 | 39853.8015 | 40789.4629 | 72023.3041
| Sector Demand Post R&S and Recycling | tons | 816476.0513 | 827942.1724 | 839508.4616 | 851183.7784 | 862976.9685 | 874896.8654 | 886952.2903 | 899152.0536 | 911504.9551 | 924019.7855 | 936705.3268 | 947375.756 | 958144.8657 | 969083.7809 | 980137.7195 | 991310.034 | 1002603.9618 | 1014022.6242 | 1025569.0265 | 1037246.0572 | 1049056.4877 | 1052308.0256 | 1055414.3379 | 1058641.43 | 1061746.7699 | 1064728.662 | 1067585.0437 | 1070313.489 | 1072911.2129 | 1075375.0753 | 1077701.5859 | 185951.3324 | 188692.771 | 191473.8564 | 194295.3527 | 197158.0325 | 200062.6771 | 203010.077 | 206001.0316 | 209036.3494 | 212116.8486 | 215243.3563 | 217766.5749 | 220309.9122 | 222880.703 | 225473.6216 | 228088.9221 | 230726.8475 | 233387.6288 | 236071.4856 | 238778.6253 | 241509.2431 | 242203.0715 | 242857.8648 | 243511.497 | 244131.0615 | 244715.7888 | 245264.8693 | 245777.4536 | 246252.6524 | 246689.5368 | 216693.5228 | 1002427.3837 | 1016634.9434 | 1030982.3181 | 1045479.1311 | 1060135.001 | 1074959.5425 | 1089962.3673 | 1105153.0851 | 1120541.3046 | 1136136.6341 | 1151948.683 | 1165142.3309 | 1178454.7778 | 1191964.4839 | 1205611.3411 | 1219398.9562 | 1233330.8093 | 1247410.253 | 1261640.5121 | 1276024.6825 | 1290565.7308 | 1294511.0971 | 1298272.2027 | 1302152.927 | 1305877.8314 | 1309444.4508 | 1312849.913 | 1316090.9426 | 1319163.8653 | 1322064.6121 | 1294395.1087
Recycling Apparel | Sector demand Post R&S | tons | 0 | 0 | 0 | 0 | 0 | 0 | 0 | 0 | 0 | 0 | 0 | 0 | 0 | 0 | 0 | 0 | 0 | 0 | 0 | 0 | 0 | 0 | 0 | 0 | 0 | 0 | 0 | 0 | 0 | 0 | 0 | 0 | 0 | 0 | 0 | 0 | 0 | 0 | 0 | 0 | 0 | 0 | 0 | 0 | 0 | 0 | 0 | 0 | 0 | 0 | 0 | 0 | 0 | 0 | 0 | 0 | 0 | 0 | 0 | 0 | 0 | 0 | 0 | 0 | 0 | 0 | 0 | 0 | 0 | 0 | 0 | 0 | 0 | 0 | 0 | 0 | 0 | 0 | 0 | 0 | 0 | 0 | 0 | 0 | 0 | 0 | 0 | 0 | 0 | 0 | 0 | 0 | 0
| Closed Loop Recycling | tons | 0 | 0 | 0 | 0 | 0 | 0 | 0 | 0 | 0 | 0 | 0 | 0 | 0 | 0 | 0 | 0 | 0 | 0 | 0 | 0 | 0 | 0 | 0 | 0 | 0 | 0 | 0 | 0 | 0 | 0 | 0 | 0 | 0 | 0 | 0 | 0 | 0 | 0 | 0 | 0 | 0 | 0 | 0 | 0 | 0 | 0 | 0 | 0 | 0 | 0 | 0 | 0 | 0 | 0 | 0 | 0 | 0 | 0 | 0 | 0 | 0 | 0 | 0 | 0 | 0 | 0 | 0 | 0 | 0 | 0 | 0 | 0 | 0 | 0 | 0 | 0 | 0 | 0 | 0 | 0 | 0 | 0 | 0 | 0 | 0 | 0 | 0 | 0 | 0 | 0 | 0 | 0 | 0
| Open Loop Recycling from Packaging | tons | 0 | 0 | 0 | 0 | 0 | 0 | 0 | 0 | 0 | 0 | 0 | 0 | 0 | 0 | 0 | 0 | 0 | 0 | 0 | 0 | 0 | 0 | 0 | 0 | 0 | 0 | 0 | 0 | 0 | 0 | 0 | 0 | 0 | 0 | 0 | 0 | 0 | 0 | 0 | 0 | 0 | 0 | 0 | 0 | 0 | 0 | 0 | 0 | 0 | 0 | 0 | 0 | 0 | 0 | 0 | 0 | 0 | 0 | 0 | 0 | 0 | 0 | 0 | 0 | 0 | 0 | 0 | 0 | 0 | 0 | 0 | 0 | 0 | 0 | 0 | 0 | 0 | 0 | 0 | 0 | 0 | 0 | 0 | 0 | 0 | 0 | 0 | 0 | 0 | 0 | 0 | 0 | 0
| Sector Demand Post R&S and Recycling | tons | 0 | 0 | 0 | 0 | 0 | 0 | 0 | 0 | 0 | 0 | 0 | 0 | 0 | 0 | 0 | 0 | 0 | 0 | 0 | 0 | 0 | 0 | 0 | 0 | 0 | 0 | 0 | 0 | 0 | 0 | 0 | 0 | 0 | 0 | 0 | 0 | 0 | 0 | 0 | 0 | 0 | 0 | 0 | 0 | 0 | 0 | 0 | 0 | 0 | 0 | 0 | 0 | 0 | 0 | 0 | 0 | 0 | 0 | 0 | 0 | 0 | 0 | 0 | 0 | 0 | 0 | 0 | 0 | 0 | 0 | 0 | 0 | 0 | 0 | 0 | 0 | 0 | 0 | 0 | 0 | 0 | 0 | 0 | 0 | 0 | 0 | 0 | 0 | 0 | 0 | 0 | 0 | 0
Recycling Construction | Sector demand Post R&S | tons | 350789.7013 | 345816.3895 | 340895.3542 | 336026.1084 | 331208.1691 | 326441.0579 | 321724.3003 | 317057.426 | 312439.9689 | 307871.4669 | 303351.4619 | 298879.4999 | 294455.1308 | 290077.9085 | 285747.3908 | 281463.1393 | 277224.7196 | 273031.7008 | 268883.6561 | 264780.1624 | 260720.8001 | 256638.5193 | 252600.4706 | 248606.2359 | 244655.4006 | 240747.5538 | 236882.2883 | 233059.2004 | 229277.89 | 225537.9604 | 221839.0187 | 137707.4599 | 136707.7037 | 135707.9476 | 134708.1914 | 133708.4352 | 132708.6791 | 131708.9229 | 130709.1668 | 129709.4106 | 128709.6544 | 127709.8983 | 126710.1421 | 125710.386 | 124710.6298 | 123710.8737 | 122711.1175 | 121711.3613 | 120711.6052 | 119711.849 | 118712.0929 | 117712.3367 | 116682.2849 | 115652.2331 | 114622.1813 | 113592.1295 | 112562.0777 | 111532.0259 | 110501.9741 | 109471.9223 | 108441.8705 | 107411.8187 | 488497.1612 | 482524.0932 | 476603.3018 | 470734.2998 | 464916.6044 | 459149.737 | 453433.2232 | 447766.5928 | 442149.3795 | 436581.1213 | 431061.3602 | 425589.642 | 420165.5168 | 414788.5384 | 409458.2645 | 404174.2568 | 398936.0809 | 393743.306 | 388595.5052 | 383492.2552 | 378433.1368 | 373320.8042 | 368252.7037 | 363228.4172 | 358247.5301 | 353309.6315 | 348414.3142 | 343561.1745 | 338749.8123 | 333979.8309 | 329250.8374
| Closed Loop Recycling | tons | 0 | 66.3807 | 201.0076 | 403.4278 | 673.1904 | 1009.8463 | 1412.9486 | 1882.0524 | 2416.7146 | 3016.4942 | 3680.9521 | 4288.3774 | 4938.143 | 5629.9595 | 6363.539 | 7138.5946 | 7954.8409 | 8811.9938 | 9709.7702 | 10647.8886 | 11626.0685 | 12893.3361 | 14222.6986 | 15613.7258 | 17065.99 | 18579.065 | 20152.5268 | 21785.953 | 23478.9234 | 25231.0195 | 27041.8248 | 0 | 107.9554 | 216.0417 | 324.2589 | 432.6071 | 541.0861 | 649.6961 | 758.4371 | 867.3089 | 976.3117 | 1085.4454 | 1293.0146 | 1500.8334 | 1708.9017 | 1917.2196 | 2125.7871 | 2334.6042 | 2543.6708 | 2752.9871 | 2962.5529 | 3172.3682 | 3543.0612 | 3914.1964 | 4285.774 | 4657.7938 | 5030.2559 | 5403.1603 | 5776.507 | 6150.296 | 6524.5272 | 6899.2008 | 0 | 174.3361 | 417.0493 | 727.6867 | 1105.7974 | 1550.9324 | 2062.6448 | 2640.4895 | 3284.0236 | 3992.8059 | 4766.3975 | 5581.392 | 6438.9763 | 7338.8612 | 8280.7586 | 9264.3817 | 10289.4451 | 11355.6646 | 12462.7573 | 13610.4414 | 14798.4367 | 16436.3973 | 18136.895 | 19899.4998 | 21723.7838 | 23609.321 | 25555.6871 | 27562.46 | 29629.2194 | 31755.5467 | 33941.0255
| Open Loop Recycling from Packaging | tons | 0 | 5272.6956 | 10792.6378 | 16548.8519 | 22530.4524 | 28726.6431 | 35126.7161 | 41720.0515 | 48496.1171 | 55444.4677 | 62554.7446 | 66580.6463 | 70654.4332 | 74523.7259 | 78291.3619 | 81956.4187 | 85517.9851 | 88975.1606 | 92327.0554 | 95572.7906 | 98711.498 | 102632.5566 | 106264.3085 | 109831.711 | 113334.1101 | 116770.8591 | 120141.3187 | 123444.8573 | 126680.8505 | 129848.6811 | 132947.7393 | 0 | 1142.5709 | 2306.8874 | 3492.4243 | 4698.6566 | 5925.0592 | 7171.1071 | 8436.275 | 9720.0381 | 11021.8711 | 12341.249 | 14698.586 | 17107.097 | 19509.3381 | 21934.2805 | 24379.8802 | 26844.0931 | 29324.8751 | 31820.1823 | 34327.9707 | 36846.1961 | 40322.24 | 44149.4038 | 47995.2841 | 51856.68 | 55730.3911 | 59613.2165 | 63501.9556 | 67393.4078 | 71284.3724 | 75171.6488 | 0 | 6415.2665 | 13099.5252 | 20041.2762 | 27229.109 | 34651.7023 | 42297.8231 | 50156.3266 | 58216.1552 | 66466.3387 | 74895.9935 | 81279.2323 | 87761.5302 | 94033.064 | 100225.6424 | 106336.2989 | 112362.0782 | 118300.0357 | 124147.2377 | 129900.7613 | 135557.6941 | 142954.7966 | 150413.7123 | 157826.9951 | 165190.7901 | 172501.2501 | 179754.5352 | 186946.813 | 194074.2583 | 201133.0535 | 208119.3881
| Open Loop Recycling from Textile | tons | 0 | 0 | 0 | 0 | 0 | 0 | 0 | 0 | 0 | 0 | 0 | 0 | 0 | 0 | 0 | 0 | 0 | 0 | 0 | 0 | 0 | 0 | 0 | 0 | 0 | 0 | 0 | 0 | 0 | 0 | 0 | 0 | 0 | 0 | 0 | 0 | 0 | 0 | 0 | 0 | 0 | 0 | 0 | 0 | 0 | 0 | 0 | 0 | 0 | 0 | 0 | 0 | 0 | 0 | 0 | 0 | 0 | 0 | 0 | 0 | 0 | 0 | 0 | 0 | 0 | 0 | 0 | 0 | 0 | 0 | 0 | 0 | 0 | 0 | 0 | 0 | 0 | 0 | 0 | 0 | 0 | 0 | 0 | 0 | 0 | 0 | 0 | 0 | 0 | 0 | 0 | 0 | 0
| Open Loop Recycling from Automotive | tons | 0 | 532.4075 | 975.0307 | 1331.3482 | 1604.8103 | 1798.8398 | 1916.8312 | 1962.1515 | 1938.1404 | 1848.11 | 1695.3451 | 1242.5866 | 760.3708 | 196.2819 | -389.5555 | -994.8238 | -1617.25 | -2254.6053 | -2904.7052 | -3565.4091 | -4234.6203 | -4779.232 | -5350.1034 | -6024.6394 | -6709.605 | -7401.274 | -8096.0831 | -8790.6312 | -9481.6791 | -10166.1487 | -10841.1222 | 0 | 510.7261 | 1008.3187 | 1492.8538 | 1964.4071 | 2423.0548 | 2868.8728 | 3301.937 | 3722.3234 | 4130.1078 | 4525.3664 | 5334.8884 | 6120.5061 | 6851.9469 | 7554.6732 | 8229.0538 | 8875.457 | 9494.2503 | 10085.8005 | 10650.4736 | 11188.6349 | 12283.1736 | 13330.3932 | 14196.3272 | 14999.1157 | 15740.309 | 16421.4598 | 17044.1222 | 17609.8514 | 18120.2026 | 2772.0499 | 0 | 1043.1337 | 1983.3495 | 2824.2019 | 3569.2175 | 4221.8946 | 4785.704 | 5264.0885 | 5660.4638 | 5978.2178 | 6220.7115 | 6577.475 | 6880.8769 | 7048.2288 | 7165.1177 | 7234.23 | 7258.207 | 7239.645 | 7181.0953 | 7085.0645 | 6954.0146 | 7503.9416 | 7980.2898 | 8171.6878 | 8289.5108 | 8339.035 | 8325.3767 | 8253.491 | 8128.1723 | 7954.0539 | -8069.0723
| Sector Demand Post R&S and Recycling | tons | 350789.7013 | 339944.9057 | 328926.6781 | 317742.4805 | 306399.716 | 294905.7287 | 283267.8044 | 271493.1705 | 259588.9967 | 247562.395 | 235420.4202 | 226767.8897 | 218102.1839 | 209727.9412 | 201482.0455 | 193362.9499 | 185369.1435 | 177499.1517 | 169751.5357 | 162124.8923 | 154617.8539 | 145891.8585 | 137463.567 | 129185.4384 | 120964.9055 | 112798.9037 | 104684.5259 | 96619.0212 | 88599.7952 | 80624.4085 | 72690.5768 | 137707.4599 | 134946.4513 | 132176.6998 | 129398.6544 | 126612.7644 | 123819.4789 | 121019.2469 | 118212.5177 | 115399.7403 | 112581.3638 | 109757.8375 | 105383.6531 | 100981.9495 | 96640.443 | 92304.7003 | 87976.3964 | 83657.2071 | 79348.8089 | 75052.8792 | 70771.0958 | 66505.1375 | 60533.8101 | 54258.2396 | 48144.796 | 42078.5399 | 36061.1217 | 30094.1893 | 24179.3893 | 18318.3671 | 12512.7682 | 22568.9192 | 488497.1612 | 474891.357 | 461103.3778 | 447141.1349 | 433012.4804 | 418725.2076 | 404287.0513 | 389705.6882 | 374988.737 | 360143.7589 | 345178.2577 | 332151.5428 | 319084.1334 | 306368.3843 | 293786.7459 | 281339.3463 | 269026.3506 | 256847.9606 | 244804.4149 | 232895.9881 | 221122.9915 | 206425.6687 | 191721.8066 | 177330.2344 | 163043.4454 | 148860.0254 | 134778.7152 | 120798.4105 | 106918.1623 | 93137.1767 | 95259.496
Recycling Other | Sector demand Post R&S | tons | 1577666.5666 | 1550120.2997 | 1522505.4144 | 1494820.1823 | 1467062.8579 | 1439231.6787 | 1409097.6636 | 1378925.0099 | 1348711.4717 | 1318454.7905 | 1288152.6945 | 1253742.6643 | 1219360.1359 | 1185001.8294 | 1150664.462 | 1116344.7481 | 1078548.6019 | 1040837.354 | 1003206.6635 | 965652.1986 | 928169.6369 | 888266.1261 | 848488.4917 | 808831.6363 | 769290.4849 | 729859.9847 | 689342.9228 | 648955.3637 | 608691.8445 | 568546.9305 | 528515.2152 | 368256.4946 | 363890.5074 | 359491.9987 | 355060.5959 | 350595.9234 | 346097.602 | 341565.2494 | 336998.4801 | 332396.9052 | 327760.1325 | 323087.7667 | 318379.4089 | 313634.6574 | 308853.1068 | 304034.3486 | 299177.9712 | 294283.5595 | 289350.6954 | 284378.9573 | 279367.9207 | 274317.1576 | 269197.3097 | 264037.7709 | 258838.1267 | 253597.9601 | 248316.8514 | 242994.3785 | 237630.1166 | 232223.6386 | 226774.5148 | 221282.3132 | 1945923.0612 | 1914010.8071 | 1881997.4131 | 1849880.7782 | 1817658.7813 | 1785329.2807 | 1750662.9131 | 1715923.49 | 1681108.3769 | 1646214.923 | 1611240.4612 | 1572122.0733 | 1532994.7933 | 1493854.9362 | 1454698.8106 | 1415522.7193 | 1372832.1614 | 1330188.0494 | 1287585.6208 | 1245020.1193 | 1202486.7946 | 1157463.4358 | 1112526.2627 | 1067669.7631 | 1022888.4449 | 978176.8361 | 932337.3012 | 886585.4803 | 840915.4831 | 795321.4453 | 749797.5284
| Closed Loop Recycling | tons | 0 | 12620.9848 | 25185.7292 | 37694.42 | 50147.2434 | 62544.3851 | 73691.7692 | 84621.6617 | 95335.3384 | 105834.0694 | 116119.1195 | 122228.6666 | 128198.8936 | 134030.6313 | 139724.7073 | 145281.9454 | 150703.166 | 155989.1861 | 161140.8191 | 166158.875 | 171044.1602 | 179771.689 | 188291.9792 | 196606.2728 | 204715.8063 | 212621.8111 | 220249.7324 | 227671.8909 | 234889.5344 | 241903.9053 | 248716.2406 | 0 | 1130.5493 | 2261.0985 | 3391.6478 | 4522.197 | 5652.7463 | 6582.2193 | 7496.769 | 8396.3956 | 9281.0988 | 10150.8788 | 11989.7233 | 13800.1203 | 15582.0698 | 17335.5719 | 19060.6266 | 20757.2338 | 22425.3935 | 24065.1059 | 25676.3707 | 27259.1882 | 30301.9041 | 33294.2068 | 36236.0963 | 39127.5726 | 41968.6357 | 44743.3947 | 47466.2128 | 50137.0901 | 52756.0266 | 55323.0221 | 0 | 13751.5341 | 27446.8277 | 41086.0677 | 54669.4404 | 68197.1314 | 80273.9885 | 92118.4308 | 103731.734 | 115115.1682 | 126269.9983 | 134218.3899 | 141999.0138 | 149612.7011 | 157060.2792 | 164342.5719 | 171460.3998 | 178414.5796 | 185205.925 | 191835.2457 | 198303.3483 | 210073.593 | 221586.186 | 232842.369 | 243843.3788 | 254590.4467 | 264993.1271 | 275138.1038 | 285026.6245 | 294659.9318 | 304039.2627
| Open Loop Recycling from Packaging | tons | 0 | 1318.1739 | 2698.1595 | 4137.213 | 5632.6131 | 7181.6608 | 8781.679 | 10430.0129 | 12124.0293 | 13861.1169 | 15638.6861 | 16645.1616 | 17663.6083 | 18630.9315 | 19572.8405 | 20489.1047 | 21379.4963 | 22243.7901 | 23081.7638 | 23893.1976 | 24677.8745 | 25658.1391 | 26566.0771 | 27457.9278 | 28333.5275 | 29192.7148 | 30035.3297 | 30861.2143 | 31670.2126 | 32462.1703 | 33236.9348 | 0 | 285.6427 | 576.7218 | 873.1061 | 1174.6642 | 1481.2648 | 1792.7768 | 2109.0688 | 2430.0095 | 2755.4678 | 3085.3122 | 3674.6465 | 4276.7743 | 4877.3345 | 5483.5701 | 6094.97 | 6711.0233 | 7331.2188 | 7955.0456 | 8581.9927 | 9211.549 | 10080.56 | 11037.351 | 11998.821 | 12964.17 | 13932.5978 | 14903.3041 | 15875.4889 | 16848.352 | 17821.0931 | 18792.9122 | 0 | 1603.8166 | 3274.8813 | 5010.319 | 6807.2773 | 8662.9256 | 10574.4558 | 12539.0816 | 14554.0388 | 16616.5847 | 18723.9984 | 20319.8081 | 21940.3826 | 23508.266 | 25056.4106 | 26584.0747 | 28090.5196 | 29575.0089 | 31036.8094 | 32475.1903 | 33889.4235 | 35738.6991 | 37603.4281 | 39456.7488 | 41297.6975 | 43125.3125 | 44938.6338 | 46736.7032 | 48518.5646 | 50283.2634 | 52029.847
| Open Loop Recycling from Textile | tons | 0 | 0 | 0 | 0 | 0 | 0 | 0 | 0 | 0 | 0 | 0 | 0 | 0 | 0 | 0 | 0 | 0 | 0 | 0 | 0 | 0 | 0 | 0 | 0 | 0 | 0 | 0 | 0 | 0 | 0 | 0 | 0 | 0 | 0 | 0 | 0 | 0 | 0 | 0 | 0 | 0 | 0 | 0 | 0 | 0 | 0 | 0 | 0 | 0 | 0 | 0 | 0 | 0 | 0 | 0 | 0 | 0 | 0 | 0 | 0 | 0 | 0 | 0 | 0 | 0 | 0 | 0 | 0 | 0 | 0 | 0 | 0 | 0 | 0 | 0 | 0 | 0 | 0 | 0 | 0 | 0 | 0 | 0 | 0 | 0 | 0 | 0 | 0 | 0 | 0 | 0 | 0 | 0
| Open Loop Recycling from Automotive | tons | 0 | 368.5898 | 675.0213 | 921.7026 | 1111.0225 | 1245.3506 | 1327.037 | 1358.4126 | 1341.7895 | 1279.4607 | 1173.7004 | 860.2522 | 526.4105 | 135.8875 | -269.6923 | -688.7242 | -1119.6346 | -1560.8806 | -2010.9497 | -2468.3602 | -2931.6602 | -3308.6991 | -3703.9178 | -4170.9042 | -4645.1111 | -5123.9589 | -5604.9806 | -6085.8216 | -6564.2394 | -7038.1029 | -7505.3923 | 0 | 353.5796 | 698.0668 | 1033.5141 | 1359.9742 | 1677.4995 | 1986.1427 | 2285.9564 | 2576.9931 | 2859.3054 | 3132.946 | 3693.3843 | 4237.2735 | 4743.6556 | 5230.1584 | 5697.0372 | 6144.5472 | 6572.9425 | 6982.4773 | 7373.4048 | 7745.978 | 8503.7356 | 9228.7338 | 9828.2265 | 10384.0032 | 10897.137 | 11368.7029 | 11799.7769 | 12191.4356 | 12544.7557 | 1919.1115 | 0 | 722.1695 | 1373.0881 | 1955.2167 | 2470.9967 | 2922.8501 | 3313.1797 | 3644.369 | 3918.7826 | 4138.7662 | 4306.6464 | 4553.6365 | 4763.684 | 4879.543 | 4960.4661 | 5008.313 | 5024.9125 | 5012.0619 | 4971.5275 | 4905.0446 | 4814.3178 | 5195.0365 | 5524.816 | 5657.3223 | 5738.8921 | 5773.1781 | 5763.7223 | 5713.9553 | 5627.1962 | 5506.6527 | -5586.2808
| Sector Demand Post R&S and Recycling | tons | 1577666.5666 | 1535812.5512 | 1493946.5045 | 1452066.8468 | 1410171.9789 | 1368260.2822 | 1325297.1785 | 1282514.9226 | 1239910.3145 | 1197480.1435 | 1155221.1885 | 1114008.5839 | 1072971.2235 | 1032204.3792 | 991636.6066 | 951262.4223 | 907585.5742 | 864165.2583 | 820995.0302 | 778068.4862 | 735379.2625 | 686144.997 | 637334.3532 | 588938.34 | 540886.2622 | 493169.4178 | 444662.8413 | 396508.08 | 348696.3368 | 301218.9579 | 254067.4321 | 368256.4946 | 362120.7358 | 355956.1115 | 349762.3279 | 343539.088 | 337286.0914 | 331204.1107 | 325106.686 | 318993.5071 | 312864.2605 | 306718.6296 | 299021.6549 | 291320.4894 | 283650.0468 | 275985.0482 | 268325.3373 | 260670.7553 | 253021.1406 | 245376.3286 | 237736.1525 | 230100.4424 | 220311.1101 | 210477.4794 | 200774.9829 | 191122.2143 | 181518.4809 | 171978.9767 | 162488.6379 | 153046.7609 | 143652.6395 | 145247.2674 | 1945923.0612 | 1897933.2869 | 1849902.616 | 1801829.1747 | 1753711.0669 | 1705546.3736 | 1656501.2892 | 1607621.6086 | 1558903.8216 | 1510344.404 | 1461939.8181 | 1413030.2388 | 1364291.7129 | 1315854.426 | 1267621.6548 | 1219587.7596 | 1168256.3295 | 1117186.3989 | 1066371.3589 | 1015804.6387 | 965479.7049 | 906456.1072 | 847811.8326 | 789713.3229 | 732008.4765 | 674687.8987 | 616641.818 | 558996.718 | 501743.0977 | 444871.5974 | 399314.6995
Total | Open Loop | tons | 0 | 7614.7301 | 15365.8564 | 23246.3498 | 31249.2393 | 39367.6112 | 47594.6089 | 55923.4328 | 64347.3395 | 72859.6422 | 81453.7097 | 85615.3974 | 89780.293 | 93532.1226 | 97115.0571 | 100532.4006 | 103787.3853 | 106883.1714 | 109822.8478 | 112609.4322 | 115245.8719 | 119099.865 | 122541.7252 | 125703.7938 | 128764.5511 | 131730.3546 | 134607.2579 | 137401.0117 | 140117.0649 | 142760.5654 | 145336.3622 | 0 | 2410.3793 | 4822.6837 | 7236.403 | 9651.0268 | 12066.0449 | 14480.9469 | 16895.2226 | 19308.3617 | 21719.8539 | 24129.1889 | 28632.6333 | 33154.0754 | 37563.4937 | 41946.0683 | 46299.9537 | 50623.3029 | 54914.2675 | 59170.9981 | 63391.6433 | 67574.3506 | 74024.2876 | 80822.1264 | 87294.7343 | 93665.3034 | 99932.8139 | 106096.2509 | 112154.6026 | 118106.8587 | 123952.009 | 99295.4262 | 0 | 10025.1095 | 20188.5401 | 30482.7528 | 40900.2661 | 51433.656 | 62075.5558 | 72818.6554 | 83655.7013 | 94579.4961 | 105582.8986 | 114248.0306 | 122934.3684 | 131095.6163 | 139061.1254 | 146832.3543 | 154410.6882 | 161797.4389 | 168993.8458 | 176001.0755 | 182820.2225 | 193124.1526 | 203363.8516 | 212998.5281 | 222429.8545 | 231663.1685 | 240703.5088 | 249555.6143 | 258223.9235 | 266712.5745 | 244631.7884
| Closed Loop | tons | 0 | 17675.716 | 35722.6821 | 54123.4559 | 72860.7375 | 91917.3687 | 110082.0709 | 128370.0483 | 146765.6547 | 165253.3773 | 183817.8367 | 199071.0693 | 214561.4077 | 230001.9467 | 245512.4162 | 261073.2536 | 276665.1169 | 292268.8828 | 307865.6456 | 323436.7165 | 338963.6216 | 363542.7075 | 387993.7838 | 412284.736 | 436635.7079 | 461026.0845 | 485359.9151 | 509688.5719 | 533992.7979 | 558253.7713 | 582453.1019 | 0 | 2489.6185 | 5011.5035 | 7564.8726 | 10148.9432 | 12762.9327 | 15204.9825 | 17660.463 | 20128.5916 | 22608.5859 | 25099.6633 | 29646.2992 | 34217.0278 | 38758.4761 | 43298.2046 | 47833.8556 | 52363.0754 | 56883.5138 | 61392.8246 | 65888.6654 | 70368.6977 | 78027.66 | 85947.1343 | 93802.0188 | 101620.3819 | 109398.1394 | 117115.3419 | 124782.3196 | 132395.0654 | 139949.5978 | 177835.5775 | 0 | 20165.3345 | 40734.1856 | 61688.3285 | 83009.6807 | 104680.3015 | 125287.0534 | 146030.5113 | 166894.2463 | 187861.9632 | 208917.5 | 228717.3685 | 248778.4354 | 268760.4228 | 288810.6207 | 308907.1092 | 329028.1923 | 349152.3965 | 369258.4702 | 389325.3819 | 409332.3193 | 441570.3675 | 473940.918 | 506086.7549 | 538256.0898 | 570424.2239 | 602475.257 | 634470.8915 | 666387.8632 | 698203.3692 | 760288.6795
Post R&S and Recycling Propylene Demand |  | tons | 4343145.1258 | 4275862.6358 | 4208470.6334 | 4140991.9729 | 4073449.3519 | 4005865.3133 | 3937229.3061 | 3868797.4797 | 3800590.3971 | 3732628.4807 | 3664932.0141 | 3595958.2358 | 3528804.186 | 3461344.5295 | 3394391.0931 | 3327953.9211 | 3258552.0995 | 3189759.9737 | 3121586.059 | 3054038.7219 | 2987126.1798 | 2905230.3315 | 2822385.4025 | 2740125.2719 | 2658038.7672 | 2576127.5707 | 2493276.7958 | 2410637.7669 | 2328211.1667 | 2245997.5277 | 2163997.2358 | 1127444.35 | 1118260.7086 | 1109052.7869 | 1099822.123 | 1090570.2606 | 1081298.7487 | 1072210.2183 | 1063120.0772 | 1054029.8918 | 1044941.2347 | 1035855.6845 | 1020996.2074 | 1006291.2503 | 991409.8748 | 976543.0249 | 961694.4398 | 946867.8447 | 932066.9518 | 917295.4595 | 902557.0525 | 887855.4015 | 863948.5451 | 841190.3631 | 818740.6049 | 796346.3256 | 774010.9264 | 751753.6521 | 729563.4477 | 707443.5776 | 685397.2641 | 663427.6895 | 5470589.4758 | 5394123.3444 | 5317523.4204 | 5240814.0959 | 5164019.6125 | 5087164.0619 | 5009439.5244 | 4931917.5569 | 4854620.2889 | 4777569.7154 | 4700787.6986 | 4616954.4432 | 4535095.4363 | 4452754.4042 | 4370934.1181 | 4289648.3608 | 4205419.9442 | 4121826.9255 | 4038881.5185 | 3956595.7745 | 3874981.5813 | 3769178.8767 | 3663575.7656 | 3558865.8768 | 3454385.0928 | 3350138.4971 | 3245030.4478 | 3140201.2146 | 3035654.7443 | 2931394.7918 | 2827424.9253
Depolymerization |  | tons | 0 | 0 | 0 | 0 | 0 | 0 | 0 | 0 | 0 | 0 | 0 | 0 | 0 | 0 | 0 | 0 | 0 | 0 | 0 | 0 | 0 | 0 | 0 | 0 | 0 | 0 | 0 | 0 | 0 | 0 | 0 | 0 | 0 | 0 | 0 | 0 | 0 | 0 | 0 | 0 | 0 | 0 | 0 | 0 | 0 | 0 | 0 | 0 | 0 | 0 | 0 | 0 | 0 | 0 | 0 | 0 | 0 | 0 | 0 | 0 | 0 | 0 | 0 | 0 | 0 | 0 | 0 | 0 | 0 | 0 | 0 | 0 | 0 | 0 | 0 | 0 | 0 | 0 | 0 | 0 | 0 | 0 | 0 | 0 | 0 | 0 | 0 | 0 | 0 | 0 | 0 | 0 | 0
Dissolution |  | tons | 1.3522 | 2.8724 | 6.0287 | 12.5142 | 25.6974 | 52.1806 | 104.3179 | 205.6081 | 398.3748 | 755.7282 | 1396.3197 | 2457.2314 | 4161.467 | 6722.0088 | 10294.7703 | 14878.6615 | 20259.1574 | 26034.7588 | 31727.9078 | 36919.4972 | 41337.248 | 45565.4811 | 48952.7763 | 51563.127 | 53523.4506 | 54941.5326 | 55911.532 | 56522.3252 | 56841.1537 | 56920.1268 | 56798.8042 | 0.42744 | 0.86373 | 1.7403 | 3.4943 | 6.985 | 13.8826 | 27.355 | 53.3586 | 102.6844 | 194.0977 | 359.9221 | 629.5992 | 1065.3555 | 1722.3152 | 2643.0574 | 3833.4063 | 5242.7657 | 6775.2832 | 8313.6477 | 9753.8251 | 11028.5495 | 11739.1953 | 12224.1865 | 12532.9875 | 12719.2545 | 12851.871 | 13001.2194 | 13232.8717 | 13592.8391 | 14089.2136 | 14677.7062 | 1.7797 | 3.7361 | 7.769 | 16.0085 | 32.6824 | 66.0633 | 131.673 | 258.9667 | 501.0592 | 949.8259 | 1756.2418 | 3086.8305 | 5226.8225 | 8444.324 | 12937.8277 | 18712.0678 | 25501.923 | 32810.0419 | 40041.5555 | 46673.3223 | 52365.7976 | 57304.6764 | 61176.9627 | 64096.1145 | 66242.7051 | 67793.4036 | 68912.7514 | 69755.1969 | 70433.9929 | 71009.3404 | 71476.5104
Post R&S and Recycling and chem. Recycling Propylene Demand |  | tons | 4343143.7735 | 4275859.7634 | 4208464.6047 | 4140979.4587 | 4073423.6545 | 4005813.1326 | 3937124.9882 | 3868591.8716 | 3800192.0223 | 3731872.7525 | 3663535.6945 | 3593501.0044 | 3524642.719 | 3454622.5206 | 3384096.3228 | 3313075.2596 | 3238292.9422 | 3163725.2149 | 3089858.1512 | 3017119.2247 | 2945788.9318 | 2859664.8504 | 2773432.6262 | 2688562.1449 | 2604515.3166 | 2521186.0382 | 2437365.2637 | 2354115.4417 | 2271370.013 | 2189077.4009 | 2107198.4316 | 1127443.9226 | 1118259.8449 | 1109051.0466 | 1099818.6287 | 1090563.2755 | 1081284.866 | 1072182.8633 | 1063066.7186 | 1053927.2074 | 1044747.137 | 1035495.7623 | 1020366.6082 | 1005225.8949 | 989687.5595 | 973899.9675 | 957861.0334 | 941625.079 | 925291.6687 | 908981.8119 | 892803.2274 | 876826.8519 | 852209.3499 | 828966.1766 | 806207.6174 | 783627.0711 | 761159.0553 | 738752.4327 | 716330.5759 | 693850.7384 | 671308.0505 | 648749.9833 | 5470587.6961 | 5394119.6083 | 5317515.6513 | 5240798.0874 | 5163986.9301 | 5087097.9986 | 5009307.8515 | 4931658.5902 | 4854119.2297 | 4776619.8895 | 4699031.4568 | 4613867.6126 | 4529868.6139 | 4444310.0802 | 4357996.2904 | 4270936.293 | 4179918.0212 | 4089016.8836 | 3998839.963 | 3909922.4522 | 3822615.7837 | 3711874.2003 | 3602398.8028 | 3494769.7624 | 3388142.3877 | 3282345.0935 | 3176117.6964 | 3070446.0176 | 2965220.7514 | 2860385.4514 | 2755948.4149
Waste available for pyrolysis |  | tons | 146696.2848 | 160918.1751 | 174714.5898 | 188059.9472 | 200928.9231 | 213294.8131 | 224389.6131 | 234848.784 | 244622.1201 | 253629.9453 | 261748.3008 | 264547.4651 | 266377.6445 | 266662.2769 | 265456.7124 | 262766.9789 | 258813.1499 | 254002.8544 | 248820.3326 | 243691.8994 | 238897.5401 | 238179.3759 | 237496.0459 | 236853.8027 | 236302.5193 | 235741.4548 | 235057.2226 | 234195.6654 | 233097.9346 | 231720.6712 | 230033.4033 | 210781.0582 | 213481.5922 | 216157.9312 | 218810.367 | 221438.7717 | 224042.2087 | 226389.9755 | 228697.9936 | 230956.0494 | 233145.9591 | 235235.9846 | 232595.6525 | 229799.0016 | 226690.5348 | 223301.1397 | 219628.3258 | 215726.0267 | 211693.4354 | 207651.2069 | 203706.723 | 199930.6005 | 190283.175 | 181148.6713 | 172419.3036 | 163892.4535 | 155503.4528 | 147182.0083 | 138871.6186 | 130530.4178 | 122154.4399 | 113792.0821 | 357477.343 | 374399.7672 | 390872.521 | 406870.3142 | 422367.6947 | 437337.0218 | 450779.5886 | 463546.7776 | 475578.1695 | 486775.9044 | 496984.2853 | 497143.1176 | 496176.6461 | 493352.8118 | 488757.8521 | 482395.3047 | 474539.1766 | 465696.2897 | 456471.5395 | 447398.6224 | 438828.1406 | 428462.5509 | 418644.7172 | 409273.1063 | 400194.9728 | 391244.9076 | 382239.2309 | 373067.284 | 363628.3524 | 353875.1111 | 343825.4854
Waste available for gasification (incl. pyrolysis) |  | tons | 2034374.4486 | 1995704.6817 | 1956567.5421 | 1916985.7019 | 1876979.9578 | 1836567.6738 | 1794531.818 | 1752272.145 | 1709768.5912 | 1666970.1171 | 1623779.9529 | 1585324.791 | 1547516.506 | 1508171.5028 | 1467971.4231 | 1426933.4656 | 1385288.1162 | 1343452.6879 | 1301920.4069 | 1261125.9034 | 1221356.835 | 1176984.4222 | 1132491.3394 | 1089053.286 | 1046347.0983 | 1004279.183 | 962774.4947 | 921757.9513 | 881176.0533 | 840990.2989 | 801174.6034 | 936405.5554 | 934256.4094 | 932053.3783 | 929797.3177 | 927488.6612 | 925127.0313 | 921561.1413 | 917938.1581 | 914248.5834 | 910474.9448 | 906586.2114 | 897102.922 | 887622.9261 | 877483.7469 | 867063.0262 | 856359.1414 | 845426.8882 | 834366.3158 | 823298.9296 | 812332.9559 | 801539.8503 | 783562.6808 | 767471.185 | 751646.405 | 736031.6909 | 720563.2592 | 705146.9761 | 689752.2826 | 674338.1835 | 658901.5772 | 643491.7193 | 2970780.004 | 2929961.0911 | 2888620.9203 | 2846783.0195 | 2804468.619 | 2761694.7052 | 2716092.9593 | 2670210.3031 | 2624017.1747 | 2577445.0619 | 2530366.1643 | 2482427.713 | 2435139.4321 | 2385655.2497 | 2335034.4493 | 2283292.607 | 2230715.0044 | 2177819.0037 | 2125219.3365 | 2073458.8593 | 2022896.6853 | 1960547.103 | 1899962.5244 | 1840699.6909 | 1782378.7891 | 1724842.4422 | 1667921.4708 | 1611510.2339 | 1555514.2368 | 1499891.8761 | 1444666.3228