Xylene | Catalytic naphtha cracking + CCS | CCS | Emissions | Capture rate | World | % | DEEDs mentions that "maximum emissions reduction can reach about 90%". To be aligned with the Reshaping Plastics (2022) model the capture rate is specifically calculated by determinig the difference between process emissions of the conventional steam cracking process (1.5 t CO2/t propylene) and the steam cracking + CCS process (0.2 t CO2/t propylene). These values can be found in sheet dynamic_input_output in rows 60 and 108. In the Reshaping Plastics (2022) model the capture rate is assumed to be constant over time. | Reshaping Plastics (2022) model; https://deeds.eu/wp-content/uploads/2020/05/propylene-and-other-Olefins_web.pdf | FALSE | FALSE | 95 | 95 | 95 | 95 | 95 | 95 | 95 | 95 | 95 | 95 | 95 | 95 | 95 | 95 | 95 | 95 | 95 | 95 | 95 | 95 | 95 | 95 | 95 | 95 | 95 | 95 | 95 | 95 | 95 | 95 | 95 | 95 | 95 | 95 | 95 | 95 | 95 | 95 | 95 | 95 | 95 | 95 | 95 | 95 | 95 | 95 | 95 | 95 | 95 | 95 | 95 | 95 | 95 | 95 | 95 | 95 | 95 | 95 | 95 | 95 | 95
Xylene | Catalytic naphtha H2 cracking | General | Process economics | Assumed plant capacity | World | t BTX/day | Assumed same value as conventional Naphtha plant as only the fuel is replaced. Values based on SABIC Geleen plant in EU. Base year is 2018. | https://www.pbl.nl/sites/default/files/downloads/pbl-2021-decarbonisation-options-for-large-volume-organic-chemicals-production-sabic-geleen_3718.pdf | FALSE | TRUE | 1480.8219 | 1480.8219 | 1480.8219 | 1480.8219 | 1480.8219 | 1480.8219 | 1480.8219 | 1480.8219 | 1480.8219 | 1480.8219 | 1480.8219 | 1480.8219 | 1480.8219 | 1480.8219 | 1480.8219 | 1480.8219 | 1480.8219 | 1480.8219 | 1480.8219 | 1480.8219 | 1480.8219 | 1480.8219 | 1480.8219 | 1480.8219 | 1480.8219 | 1480.8219 | 1480.8219 | 1480.8219 | 1480.8219 | 1480.8219 | 1480.8219 | 1480.8219 | 1480.8219 | 1480.8219 | 1480.8219 | 1480.8219 | 1480.8219 | 1480.8219 | 1480.8219 | 1480.8219 | 1480.8219 | 1480.8219 | 1480.8219 | 1480.8219 | 1480.8219 | 1480.8219 | 1480.8219 | 1480.8219 | 1480.8219 | 1480.8219 | 1480.8219 | 1480.8219 | 1480.8219 | 1480.8219 | 1480.8219 | 1480.8219 | 1480.8219 | 1480.8219 | 1480.8219 | 1480.8219 | 1480.8219
Xylene | Catalytic naphtha H2 cracking | General | Process economics | Plant lifetime | World | years | Differs to plastics model, which takes 25 years. Advised by Mike to increase plant lifetime because no plant is realistically online for only 25 years - usually much older up to 50 years old. 25 years was taken only as standard project lifetime when building new cracker. | Mike Muskett estimate | FALSE | TRUE | 40 | 40 | 40 | 40 | 40 | 40 | 40 | 40 | 40 | 40 | 40 | 40 | 40 | 40 | 40 | 40 | 40 | 40 | 40 | 40 | 40 | 40 | 40 | 40 | 40 | 40 | 40 | 40 | 40 | 40 | 40 | 40 | 40 | 40 | 40 | 40 | 40 | 40 | 40 | 40 | 40 | 40 | 40 | 40 | 40 | 40 | 40 | 40 | 40 | 40 | 40 | 40 | 40 | 40 | 40 | 40 | 40 | 40 | 40 | 40 | 40
Xylene | Catalytic naphtha H2 cracking | Steam cracker | Process economics | CAPEX - new build brownfield | World | USD/t mixed HVC | Same as for traditional steam cracker route | Expert input; https://iea.blob.core.windows.net/assets/bee4ef3a-8876-4566-98cf-7a130c013805/The_Future_of_Petrochemicals.pdf | FALSE | FALSE | 1255.3158 | 1255.3158 | 1255.3158 | 1255.3158 | 1255.3158 | 1255.3158 | 1255.3158 | 1255.3158 | 1255.3158 | 1255.3158 | 1255.3158 | 1255.3158 | 1255.3158 | 1255.3158 | 1255.3158 | 1255.3158 | 1255.3158 | 1255.3158 | 1255.3158 | 1255.3158 | 1255.3158 | 1255.3158 | 1255.3158 | 1255.3158 | 1255.3158 | 1255.3158 | 1255.3158 | 1255.3158 | 1255.3158 | 1255.3158 | 1255.3158 | 1255.3158 | 1255.3158 | 1255.3158 | 1255.3158 | 1255.3158 | 1255.3158 | 1255.3158 | 1255.3158 | 1255.3158 | 1255.3158 | 1255.3158 | 1255.3158 | 1255.3158 | 1255.3158 | 1255.3158 | 1255.3158 | 1255.3158 | 1255.3158 | 1255.3158 | 1255.3158 | 1255.3158 | 1255.3158 | 1255.3158 | 1255.3158 | 1255.3158 | 1255.3158 | 1255.3158 | 1255.3158 | 1255.3158 | 1255.3158
Xylene | Catalytic naphtha H2 cracking | Hydrogen burners | Process economics | CAPEX - new build brownfield | World | USD/t mixed HVC | Reshaping Plastics (2022) model note: p. 36 of source, the value is recalculated from EUR/kW, assuming 95% capacity utilization factor. Investment costs for hydrogen as fuel for steam crackers is 150-460 M euros per year for a capacity of 1150 kt of propylene. The investment costs include extra pipeline for hydrogen, hydrogen compressors, adjustment to the furnaces, however, it does not include the costs for the NOx abatement equipment. Mike Muskett comment: for the propylene plant itself, the refurbsihment capex would be small : burner replacement and some othe tweaks would be needed, plus perhaps NOx mtigation. Mike is checking the NOx abatement equipment costs. | - https://www.pbl.nl/sites/default/files/downloads/pbl-2021-decarbonisation-options-for-the-dutch-polyolefins-industry_4236.pdf | FALSE | FALSE | 136.5506 | 136.5506 | 136.5506 | 136.5506 | 136.5506 | 136.5506 | 136.5506 | 136.5506 | 136.5506 | 136.5506 | 136.5506 | 136.5506 | 136.5506 | 136.5506 | 136.5506 | 136.5506 | 136.5506 | 136.5506 | 136.5506 | 136.5506 | 136.5506 | 136.5506 | 136.5506 | 136.5506 | 136.5506 | 136.5506 | 136.5506 | 136.5506 | 136.5506 | 136.5506 | 136.5506 | 136.5506 | 136.5506 | 136.5506 | 136.5506 | 136.5506 | 136.5506 | 136.5506 | 136.5506 | 136.5506 | 136.5506 | 136.5506 | 136.5506 | 136.5506 | 136.5506 | 136.5506 | 136.5506 | 136.5506 | 136.5506 | 136.5506 | 136.5506 | 136.5506 | 136.5506 | 136.5506 | 136.5506 | 136.5506 | 136.5506 | 136.5506 | 136.5506 | 136.5506 | 136.5506
Xylene | Catalytic naphtha H2 cracking | General | Process economics | CAPEX - new build brownfield | World | USD/t mixed HVC | CAPEX of steam cracker and hydrogen burners. | Calculations | FALSE | FALSE | 1406.2919 | 1406.2919 | 1406.2919 | 1406.2919 | 1406.2919 | 1406.2919 | 1406.2919 | 1406.2919 | 1406.2919 | 1406.2919 | 1406.2919 | 1406.2919 | 1406.2919 | 1406.2919 | 1406.2919 | 1406.2919 | 1406.2919 | 1406.2919 | 1406.2919 | 1406.2919 | 1406.2919 | 1406.2919 | 1406.2919 | 1406.2919 | 1406.2919 | 1406.2919 | 1406.2919 | 1406.2919 | 1406.2919 | 1406.2919 | 1406.2919 | 1406.2919 | 1406.2919 | 1406.2919 | 1406.2919 | 1406.2919 | 1406.2919 | 1406.2919 | 1406.2919 | 1406.2919 | 1406.2919 | 1406.2919 | 1406.2919 | 1406.2919 | 1406.2919 | 1406.2919 | 1406.2919 | 1406.2919 | 1406.2919 | 1406.2919 | 1406.2919 | 1406.2919 | 1406.2919 | 1406.2919 | 1406.2919 | 1406.2919 | 1406.2919 | 1406.2919 | 1406.2919 | 1406.2919 | 1406.2919
Xylene | Catalytic naphtha H2 cracking | General | Process economics | CAPEX - retrofit | World | USD/t mixed HVC | For retrofit only the costs of the hydrogen burners are included. | Calculations | FALSE | FALSE | 150.9761 | 150.9761 | 150.9761 | 150.9761 | 150.9761 | 150.9761 | 150.9761 | 150.9761 | 150.9761 | 150.9761 | 150.9761 | 150.9761 | 150.9761 | 150.9761 | 150.9761 | 150.9761 | 150.9761 | 150.9761 | 150.9761 | 150.9761 | 150.9761 | 150.9761 | 150.9761 | 150.9761 | 150.9761 | 150.9761 | 150.9761 | 150.9761 | 150.9761 | 150.9761 | 150.9761 | 150.9761 | 150.9761 | 150.9761 | 150.9761 | 150.9761 | 150.9761 | 150.9761 | 150.9761 | 150.9761 | 150.9761 | 150.9761 | 150.9761 | 150.9761 | 150.9761 | 150.9761 | 150.9761 | 150.9761 | 150.9761 | 150.9761 | 150.9761 | 150.9761 | 150.9761 | 150.9761 | 150.9761 | 150.9761 | 150.9761 | 150.9761 | 150.9761 | 150.9761 | 150.9761
Xylene | Catalytic naphtha H2 cracking | General | Process economics | O&M as % of CAPEX | World | % | Value taken directly from model. | Reshaping Plastics (2022) model | FALSE | TRUE | 5 | 5 | 5 | 5 | 5 | 5 | 5 | 5 | 5 | 5 | 5 | 5 | 5 | 5 | 5 | 5 | 5 | 5 | 5 | 5 | 5 | 5 | 5 | 5 | 5 | 5 | 5 | 5 | 5 | 5 | 5 | 5 | 5 | 5 | 5 | 5 | 5 | 5 | 5 | 5 | 5 | 5 | 5 | 5 | 5 | 5 | 5 | 5 | 5 | 5 | 5 | 5 | 5 | 5 | 5 | 5 | 5 | 5 | 5 | 5 | 5
Xylene | Catalytic naphtha H2 cracking | General | Process economics | O&M | World | USD/t mixed HVC | CAPEX multiplied by % of which is OPEX. Additionally the costs per year for replacing the catalyst are added (10 USD/t propylene), mentioned by Mike Muskett. Catalysts are not rare earth metals, and have to be replaced every two years. | Reshaping Plastics (2022) model | FALSE | FALSE | 80.3146 | 80.3146 | 80.3146 | 80.3146 | 80.3146 | 80.3146 | 80.3146 | 80.3146 | 80.3146 | 80.3146 | 80.3146 | 80.3146 | 80.3146 | 80.3146 | 80.3146 | 80.3146 | 80.3146 | 80.3146 | 80.3146 | 80.3146 | 80.3146 | 80.3146 | 80.3146 | 80.3146 | 80.3146 | 80.3146 | 80.3146 | 80.3146 | 80.3146 | 80.3146 | 80.3146 | 80.3146 | 80.3146 | 80.3146 | 80.3146 | 80.3146 | 80.3146 | 80.3146 | 80.3146 | 80.3146 | 80.3146 | 80.3146 | 80.3146 | 80.3146 | 80.3146 | 80.3146 | 80.3146 | 80.3146 | 80.3146 | 80.3146 | 80.3146 | 80.3146 | 80.3146 | 80.3146 | 80.3146 | 80.3146 | 80.3146 | 80.3146 | 80.3146 | 80.3146 | 80.3146
Xylene | Catalytic naphtha H2 cracking | Steam cracker | Raw material | Naphtha | World | t/t mixed HVC | Value taken from Reshaping Plastics (2022) model in sheet 'Dynamic_input_output' | Reshaping Plastics (2022) model | FALSE | FALSE | 0.98745 | 0.98745 | 0.98745 | 0.98745 | 0.98745 | 0.98745 | 0.98745 | 0.98745 | 0.98745 | 0.98745 | 0.98745 | 0.98745 | 0.98745 | 0.98745 | 0.98745 | 0.98745 | 0.98745 | 0.98745 | 0.98745 | 0.98745 | 0.98745 | 0.98745 | 0.98745 | 0.98745 | 0.98745 | 0.98745 | 0.98745 | 0.98745 | 0.98745 | 0.98745 | 0.98745 | 0.98745 | 0.98745 | 0.98745 | 0.98745 | 0.98745 | 0.98745 | 0.98745 | 0.98745 | 0.98745 | 0.98745 | 0.98745 | 0.98745 | 0.98745 | 0.98745 | 0.98745 | 0.98745 | 0.98745 | 0.98745 | 0.98745 | 0.98745 | 0.98745 | 0.98745 | 0.98745 | 0.98745 | 0.98745 | 0.98745 | 0.98745 | 0.98745 | 0.98745 | 0.98745
Xylene | Catalytic naphtha H2 cracking | Steam cracker | Raw material | Ethane | World | t/t mixed HVC | Value taken from Reshaping Plastics (2022) model in sheet 'Dynamic_input_output' | Reshaping Plastics (2022) model | FALSE | FALSE | 0 | 0 | 0 | 0 | 0 | 0 | 0 | 0 | 0 | 0 | 0 | 0 | 0 | 0 | 0 | 0 | 0 | 0 | 0 | 0 | 0 | 0 | 0 | 0 | 0 | 0 | 0 | 0 | 0 | 0 | 0 | 0 | 0 | 0 | 0 | 0 | 0 | 0 | 0 | 0 | 0 | 0 | 0 | 0 | 0 | 0 | 0 | 0 | 0 | 0 | 0 | 0 | 0 | 0 | 0 | 0 | 0 | 0 | 0 | 0 | 0
Xylene | Catalytic naphtha H2 cracking | Steam cracker | Raw material | Propane | World | t/t mixed HVC | Value taken from Reshaping Plastics (2022) model in sheet 'Dynamic_input_output' | Reshaping Plastics (2022) model | FALSE | FALSE | 0.024696 | 0.024696 | 0.024696 | 0.024696 | 0.024696 | 0.024696 | 0.024696 | 0.024696 | 0.024696 | 0.024696 | 0.024696 | 0.024696 | 0.024696 | 0.024696 | 0.024696 | 0.024696 | 0.024696 | 0.024696 | 0.024696 | 0.024696 | 0.024696 | 0.024696 | 0.024696 | 0.024696 | 0.024696 | 0.024696 | 0.024696 | 0.024696 | 0.024696 | 0.024696 | 0.024696 | 0.024696 | 0.024696 | 0.024696 | 0.024696 | 0.024696 | 0.024696 | 0.024696 | 0.024696 | 0.024696 | 0.024696 | 0.024696 | 0.024696 | 0.024696 | 0.024696 | 0.024696 | 0.024696 | 0.024696 | 0.024696 | 0.024696 | 0.024696 | 0.024696 | 0.024696 | 0.024696 | 0.024696 | 0.024696 | 0.024696 | 0.024696 | 0.024696 | 0.024696 | 0.024696
Xylene | Catalytic naphtha H2 cracking | Hydrogen burners | Energy | Hydrogen | World | t/t mixed HVC | Value taken from Reshaping Plastics (2022) model in sheet 'Dynamic_input_output' | Reshaping Plastics (2022) model | FALSE | FALSE | 0.073887 | 0.073887 | 0.073887 | 0.073887 | 0.073887 | 0.073887 | 0.073887 | 0.073887 | 0.073887 | 0.073887 | 0.073887 | 0.073887 | 0.073887 | 0.073887 | 0.073887 | 0.073887 | 0.073887 | 0.073887 | 0.073887 | 0.073887 | 0.073887 | 0.073887 | 0.073887 | 0.073887 | 0.073887 | 0.073887 | 0.073887 | 0.073887 | 0.073887 | 0.073887 | 0.073887 | 0.073887 | 0.073887 | 0.073887 | 0.073887 | 0.073887 | 0.073887 | 0.073887 | 0.073887 | 0.073887 | 0.073887 | 0.073887 | 0.073887 | 0.073887 | 0.073887 | 0.073887 | 0.073887 | 0.073887 | 0.073887 | 0.073887 | 0.073887 | 0.073887 | 0.073887 | 0.073887 | 0.073887 | 0.073887 | 0.073887 | 0.073887 | 0.073887 | 0.073887 | 0.073887
Xylene | Catalytic naphtha H2 cracking | General | Energy | Electricity - Grid PPA | World | GJ/t mixed HVC | Value taken from Naphtha H2 catalytic steam cracking business case. | Reshaping Plastics (2022) model | FALSE | FALSE | 0.87154 | 0.87154 | 0.87154 | 0.87154 | 0.87154 | 0.87154 | 0.87154 | 0.87154 | 0.87154 | 0.87154 | 0.87154 | 0.87154 | 0.87154 | 0.87154 | 0.87154 | 0.87154 | 0.87154 | 0.87154 | 0.87154 | 0.87154 | 0.87154 | 0.87154 | 0.87154 | 0.87154 | 0.87154 | 0.87154 | 0.87154 | 0.87154 | 0.87154 | 0.87154 | 0.87154 | 0.87154 | 0.87154 | 0.87154 | 0.87154 | 0.87154 | 0.87154 | 0.87154 | 0.87154 | 0.87154 | 0.87154 | 0.87154 | 0.87154 | 0.87154 | 0.87154 | 0.87154 | 0.87154 | 0.87154 | 0.87154 | 0.87154 | 0.87154 | 0.87154 | 0.87154 | 0.87154 | 0.87154 | 0.87154 | 0.87154 | 0.87154 | 0.87154 | 0.87154 | 0.87154
Xylene | Naphtha steam cracking + CCS + by-product upgrade | General | Process economics | Assumed plant capacity | World | t xylene/day | Same capacity assumed as conventional Naphtha steam cracking. Values based on SABIC Geleen plant in EU. Base year is 2018. | https://www.pbl.nl/sites/default/files/downloads/pbl-2021-decarbonisation-options-for-large-volume-organic-chemicals-production-sabic-geleen_3718.pdf | TRUE | TRUE | 724.6575 | 724.6575 | 724.6575 | 724.6575 | 724.6575 | 724.6575 | 724.6575 | 724.6575 | 724.6575 | 724.6575 | 724.6575 | 724.6575 | 724.6575 | 724.6575 | 724.6575 | 724.6575 | 724.6575 | 724.6575 | 724.6575 | 724.6575 | 724.6575 | 724.6575 | 724.6575 | 724.6575 | 724.6575 | 724.6575 | 724.6575 | 724.6575 | 724.6575 | 724.6575 | 724.6575 | 724.6575 | 724.6575 | 724.6575 | 724.6575 | 724.6575 | 724.6575 | 724.6575 | 724.6575 | 724.6575 | 724.6575 | 724.6575 | 724.6575 | 724.6575 | 724.6575 | 724.6575 | 724.6575 | 724.6575 | 724.6575 | 724.6575 | 724.6575 | 724.6575 | 724.6575 | 724.6575 | 724.6575 | 724.6575 | 724.6575 | 724.6575 | 724.6575 | 724.6575 | 724.6575
Xylene | Naphtha steam cracking + CCS + by-product upgrade | General | Process economics | Plant lifetime | World | years | Differs to plastics model, which takes 25 years. Advised by Mike to increase plant lifetime because no plant is realistically online for only 25 years - usually much older up to 50 years old. 25 years was taken only as standard project lifetime when building new cracker. | Mike Muskett estimate | TRUE | TRUE | 40 | 40 | 40 | 40 | 40 | 40 | 40 | 40 | 40 | 40 | 40 | 40 | 40 | 40 | 40 | 40 | 40 | 40 | 40 | 40 | 40 | 40 | 40 | 40 | 40 | 40 | 40 | 40 | 40 | 40 | 40 | 40 | 40 | 40 | 40 | 40 | 40 | 40 | 40 | 40 | 40 | 40 | 40 | 40 | 40 | 40 | 40 | 40 | 40 | 40 | 40 | 40 | 40 | 40 | 40 | 40 | 40 | 40 | 40 | 40 | 40
Xylene | Naphtha steam cracking + CCS + by-product upgrade | Steam cracker | Process economics | CAPEX - new build brownfield | World | USD/t mixed HVC | Same as naphtha steam cracker + by-product upgrade business case |  | TRUE | FALSE | 1255.3158 | 1255.3158 | 1255.3158 | 1255.3158 | 1255.3158 | 1255.3158 | 1255.3158 | 1255.3158 | 1255.3158 | 1255.3158 | 1255.3158 | 1255.3158 | 1255.3158 | 1255.3158 | 1255.3158 | 1255.3158 | 1255.3158 | 1255.3158 | 1255.3158 | 1255.3158 | 1255.3158 | 1255.3158 | 1255.3158 | 1255.3158 | 1255.3158 | 1255.3158 | 1255.3158 | 1255.3158 | 1255.3158 | 1255.3158 | 1255.3158 | 1255.3158 | 1255.3158 | 1255.3158 | 1255.3158 | 1255.3158 | 1255.3158 | 1255.3158 | 1255.3158 | 1255.3158 | 1255.3158 | 1255.3158 | 1255.3158 | 1255.3158 | 1255.3158 | 1255.3158 | 1255.3158 | 1255.3158 | 1255.3158 | 1255.3158 | 1255.3158 | 1255.3158 | 1255.3158 | 1255.3158 | 1255.3158 | 1255.3158 | 1255.3158 | 1255.3158 | 1255.3158 | 1255.3158 | 1255.3158
Xylene | Naphtha steam cracking + CCS + by-product upgrade | CCS | Process economics | CAPEX - new build brownfield | World | USD/t mixed HVC | Same as naphtha steam cracker + CCS business case |  | TRUE | FALSE | 246.9636 | 246.9636 | 246.9636 | 246.9636 | 246.9636 | 246.9636 | 246.9636 | 246.9636 | 246.9636 | 246.9636 | 246.9636 | 246.9636 | 246.9636 | 246.9636 | 246.9636 | 246.9636 | 246.9636 | 246.9636 | 246.9636 | 246.9636 | 246.9636 | 246.9636 | 246.9636 | 246.9636 | 246.9636 | 246.9636 | 246.9636 | 246.9636 | 246.9636 | 246.9636 | 246.9636 | 246.9636 | 246.9636 | 246.9636 | 246.9636 | 246.9636 | 246.9636 | 246.9636 | 246.9636 | 246.9636 | 246.9636 | 246.9636 | 246.9636 | 246.9636 | 246.9636 | 246.9636 | 246.9636 | 246.9636 | 246.9636 | 246.9636 | 246.9636 | 246.9636 | 246.9636 | 246.9636 | 246.9636 | 246.9636 | 246.9636 | 246.9636 | 246.9636 | 246.9636 | 246.9636
Xylene | Naphtha steam cracking + CCS + by-product upgrade | POX unit | Process economics | CAPEX - new build brownfield | World | USD/t mixed HVC | Same as naphtha steam cracker + by-product upgrade business case |  | TRUE | FALSE | 94.0081 | 94.0081 | 94.0081 | 94.0081 | 94.0081 | 94.0081 | 94.0081 | 94.0081 | 94.0081 | 94.0081 | 94.0081 | 94.0081 | 94.0081 | 94.0081 | 94.0081 | 94.0081 | 94.0081 | 94.0081 | 94.0081 | 94.0081 | 94.0081 | 94.0081 | 94.0081 | 94.0081 | 94.0081 | 94.0081 | 94.0081 | 94.0081 | 94.0081 | 94.0081 | 94.0081 | 94.0081 | 94.0081 | 94.0081 | 94.0081 | 94.0081 | 94.0081 | 94.0081 | 94.0081 | 94.0081 | 94.0081 | 94.0081 | 94.0081 | 94.0081 | 94.0081 | 94.0081 | 94.0081 | 94.0081 | 94.0081 | 94.0081 | 94.0081 | 94.0081 | 94.0081 | 94.0081 | 94.0081 | 94.0081 | 94.0081 | 94.0081 | 94.0081 | 94.0081 | 94.0081
Xylene | Naphtha steam cracking + CCS + by-product upgrade | Methanol synthesis unit | Process economics | CAPEX - new build brownfield | World | USD/t mixed HVC | Same as naphtha steam cracker + by-product upgrade business case |  | TRUE | FALSE | 56.6761 | 56.6761 | 56.6761 | 56.6761 | 56.6761 | 56.6761 | 56.6761 | 56.6761 | 56.6761 | 56.6761 | 56.6761 | 56.6761 | 56.6761 | 56.6761 | 56.6761 | 56.6761 | 56.6761 | 56.6761 | 56.6761 | 56.6761 | 56.6761 | 56.6761 | 56.6761 | 56.6761 | 56.6761 | 56.6761 | 56.6761 | 56.6761 | 56.6761 | 56.6761 | 56.6761 | 56.6761 | 56.6761 | 56.6761 | 56.6761 | 56.6761 | 56.6761 | 56.6761 | 56.6761 | 56.6761 | 56.6761 | 56.6761 | 56.6761 | 56.6761 | 56.6761 | 56.6761 | 56.6761 | 56.6761 | 56.6761 | 56.6761 | 56.6761 | 56.6761 | 56.6761 | 56.6761 | 56.6761 | 56.6761 | 56.6761 | 56.6761 | 56.6761 | 56.6761 | 56.6761
Xylene | Naphtha steam cracking + CCS + by-product upgrade | MTO unit | Process economics | CAPEX - new build brownfield | World | USD/t mixed HVC | Same as naphtha steam cracker + by-product upgrade business case |  | TRUE | FALSE | 133.1943 | 133.1943 | 133.1943 | 133.1943 | 133.1943 | 133.1943 | 133.1943 | 133.1943 | 133.1943 | 133.1943 | 133.1943 | 133.1943 | 133.1943 | 133.1943 | 133.1943 | 133.1943 | 133.1943 | 133.1943 | 133.1943 | 133.1943 | 133.1943 | 133.1943 | 133.1943 | 133.1943 | 133.1943 | 133.1943 | 133.1943 | 133.1943 | 133.1943 | 133.1943 | 133.1943 | 133.1943 | 133.1943 | 133.1943 | 133.1943 | 133.1943 | 133.1943 | 133.1943 | 133.1943 | 133.1943 | 133.1943 | 133.1943 | 133.1943 | 133.1943 | 133.1943 | 133.1943 | 133.1943 | 133.1943 | 133.1943 | 133.1943 | 133.1943 | 133.1943 | 133.1943 | 133.1943 | 133.1943 | 133.1943 | 133.1943 | 133.1943 | 133.1943 | 133.1943 | 133.1943
Xylene | Naphtha steam cracking + CCS + by-product upgrade | General | Process economics | CAPEX - new build brownfield | World | USD/t mixed HVC | Equal to the CAPEX of a conventional steam cracker, CCS unit, POX unit, methanol synthesis unit and an MTO unit (synthesis of propylene from methanol). |  | TRUE | FALSE | 1786.1579 | 1786.1579 | 1786.1579 | 1786.1579 | 1786.1579 | 1786.1579 | 1786.1579 | 1786.1579 | 1786.1579 | 1786.1579 | 1786.1579 | 1786.1579 | 1786.1579 | 1786.1579 | 1786.1579 | 1786.1579 | 1786.1579 | 1786.1579 | 1786.1579 | 1786.1579 | 1786.1579 | 1786.1579 | 1786.1579 | 1786.1579 | 1786.1579 | 1786.1579 | 1786.1579 | 1786.1579 | 1786.1579 | 1786.1579 | 1786.1579 | 1786.1579 | 1786.1579 | 1786.1579 | 1786.1579 | 1786.1579 | 1786.1579 | 1786.1579 | 1786.1579 | 1786.1579 | 1786.1579 | 1786.1579 | 1786.1579 | 1786.1579 | 1786.1579 | 1786.1579 | 1786.1579 | 1786.1579 | 1786.1579 | 1786.1579 | 1786.1579 | 1786.1579 | 1786.1579 | 1786.1579 | 1786.1579 | 1786.1579 | 1786.1579 | 1786.1579 | 1786.1579 | 1786.1579 | 1786.1579
Xylene | Naphtha steam cracking + CCS + by-product upgrade | General | Process economics | CAPEX - retrofit | World | USD/t mixed HVC | Equal to the costs of the added installations (CCS unit, steam reformer for cracking by products, methanol synthesis unit and MTO unit). |  | TRUE | FALSE | 530.8421 | 530.8421 | 530.8421 | 530.8421 | 530.8421 | 530.8421 | 530.8421 | 530.8421 | 530.8421 | 530.8421 | 530.8421 | 530.8421 | 530.8421 | 530.8421 | 530.8421 | 530.8421 | 530.8421 | 530.8421 | 530.8421 | 530.8421 | 530.8421 | 530.8421 | 530.8421 | 530.8421 | 530.8421 | 530.8421 | 530.8421 | 530.8421 | 530.8421 | 530.8421 | 530.8421 | 530.8421 | 530.8421 | 530.8421 | 530.8421 | 530.8421 | 530.8421 | 530.8421 | 530.8421 | 530.8421 | 530.8421 | 530.8421 | 530.8421 | 530.8421 | 530.8421 | 530.8421 | 530.8421 | 530.8421 | 530.8421 | 530.8421 | 530.8421 | 530.8421 | 530.8421 | 530.8421 | 530.8421 | 530.8421 | 530.8421 | 530.8421 | 530.8421 | 530.8421 | 530.8421
Xylene | Naphtha steam cracking + CCS + by-product upgrade | General | Process economics | O&M as % of CAPEX | World | % | Same as all other CCS business cases |  | FALSE | TRUE | 8 | 8 | 8 | 8 | 8 | 8 | 8 | 8 | 8 | 8 | 8 | 8 | 8 | 8 | 8 | 8 | 8 | 8 | 8 | 8 | 8 | 8 | 8 | 8 | 8 | 8 | 8 | 8 | 8 | 8 | 8 | 8 | 8 | 8 | 8 | 8 | 8 | 8 | 8 | 8 | 8 | 8 | 8 | 8 | 8 | 8 | 8 | 8 | 8 | 8 | 8 | 8 | 8 | 8 | 8 | 8 | 8 | 8 | 8 | 8 | 8
Xylene | Naphtha steam cracking + CCS + by-product upgrade | General | Process economics | O&M | World | USD/t mixed HVC | CAPEX multiplied by % of which is O&M. |  | TRUE | FALSE | 142.8926 | 142.8926 | 142.8926 | 142.8926 | 142.8926 | 142.8926 | 142.8926 | 142.8926 | 142.8926 | 142.8926 | 142.8926 | 142.8926 | 142.8926 | 142.8926 | 142.8926 | 142.8926 | 142.8926 | 142.8926 | 142.8926 | 142.8926 | 142.8926 | 142.8926 | 142.8926 | 142.8926 | 142.8926 | 142.8926 | 142.8926 | 142.8926 | 142.8926 | 142.8926 | 142.8926 | 142.8926 | 142.8926 | 142.8926 | 142.8926 | 142.8926 | 142.8926 | 142.8926 | 142.8926 | 142.8926 | 142.8926 | 142.8926 | 142.8926 | 142.8926 | 142.8926 | 142.8926 | 142.8926 | 142.8926 | 142.8926 | 142.8926 | 142.8926 | 142.8926 | 142.8926 | 142.8926 | 142.8926 | 142.8926 | 142.8926 | 142.8926 | 142.8926 | 142.8926 | 142.8926
Xylene | Naphtha steam cracking + CCS + by-product upgrade | Steam cracker | Energy | Off-gases | World | GJ/t mixed HVC | Same as naphtha steam cracker + by-product upgrade business case |  | TRUE | FALSE | 8.4615 | 8.4615 | 8.4615 | 8.4615 | 8.4615 | 8.4615 | 8.4615 | 8.4615 | 8.4615 | 8.4615 | 8.4615 | 8.4615 | 8.4615 | 8.4615 | 8.4615 | 8.4615 | 8.4615 | 8.4615 | 8.4615 | 8.4615 | 8.4615 | 8.4615 | 8.4615 | 8.4615 | 8.4615 | 8.4615 | 8.4615 | 8.4615 | 8.4615 | 8.4615 | 8.4615 | 8.4615 | 8.4615 | 8.4615 | 8.4615 | 8.4615 | 8.4615 | 8.4615 | 8.4615 | 8.4615 | 8.4615 | 8.4615 | 8.4615 | 8.4615 | 8.4615 | 8.4615 | 8.4615 | 8.4615 | 8.4615 | 8.4615 | 8.4615 | 8.4615 | 8.4615 | 8.4615 | 8.4615 | 8.4615 | 8.4615 | 8.4615 | 8.4615 | 8.4615 | 8.4615
Xylene | Naphtha steam cracking + CCS + by-product upgrade | Steam cracker | Raw material | Naphtha | World | t/t mixed HVC | Same as naphtha steam cracker + by-product upgrade business case |  | TRUE | FALSE | 0.91822 | 0.91822 | 0.91822 | 0.91822 | 0.91822 | 0.91822 | 0.91822 | 0.91822 | 0.91822 | 0.91822 | 0.91822 | 0.91822 | 0.91822 | 0.91822 | 0.91822 | 0.91822 | 0.91822 | 0.91822 | 0.91822 | 0.91822 | 0.91822 | 0.91822 | 0.91822 | 0.91822 | 0.91822 | 0.91822 | 0.91822 | 0.91822 | 0.91822 | 0.91822 | 0.91822 | 0.91822 | 0.91822 | 0.91822 | 0.91822 | 0.91822 | 0.91822 | 0.91822 | 0.91822 | 0.91822 | 0.91822 | 0.91822 | 0.91822 | 0.91822 | 0.91822 | 0.91822 | 0.91822 | 0.91822 | 0.91822 | 0.91822 | 0.91822 | 0.91822 | 0.91822 | 0.91822 | 0.91822 | 0.91822 | 0.91822 | 0.91822 | 0.91822 | 0.91822 | 0.91822
Xylene | Naphtha steam cracking + CCS + by-product upgrade | Steam cracker | Raw material | Ethane | World | t/t mixed HVC | Same as naphtha steam cracker + by-product upgrade business case |  | TRUE | FALSE | 0 | 0 | 0 | 0 | 0 | 0 | 0 | 0 | 0 | 0 | 0 | 0 | 0 | 0 | 0 | 0 | 0 | 0 | 0 | 0 | 0 | 0 | 0 | 0 | 0 | 0 | 0 | 0 | 0 | 0 | 0 | 0 | 0 | 0 | 0 | 0 | 0 | 0 | 0 | 0 | 0 | 0 | 0 | 0 | 0 | 0 | 0 | 0 | 0 | 0 | 0 | 0 | 0 | 0 | 0 | 0 | 0 | 0 | 0 | 0 | 0
Xylene | Naphtha steam cracking + CCS + by-product upgrade | Steam cracker | Raw material | Propane | World | t/t mixed HVC | Same as naphtha steam cracker + by-product upgrade business case |  | TRUE | FALSE | 0.023077 | 0.023077 | 0.023077 | 0.023077 | 0.023077 | 0.023077 | 0.023077 | 0.023077 | 0.023077 | 0.023077 | 0.023077 | 0.023077 | 0.023077 | 0.023077 | 0.023077 | 0.023077 | 0.023077 | 0.023077 | 0.023077 | 0.023077 | 0.023077 | 0.023077 | 0.023077 | 0.023077 | 0.023077 | 0.023077 | 0.023077 | 0.023077 | 0.023077 | 0.023077 | 0.023077 | 0.023077 | 0.023077 | 0.023077 | 0.023077 | 0.023077 | 0.023077 | 0.023077 | 0.023077 | 0.023077 | 0.023077 | 0.023077 | 0.023077 | 0.023077 | 0.023077 | 0.023077 | 0.023077 | 0.023077 | 0.023077 | 0.023077 | 0.023077 | 0.023077 | 0.023077 | 0.023077 | 0.023077 | 0.023077 | 0.023077 | 0.023077 | 0.023077 | 0.023077 | 0.023077
Xylene | Naphtha steam cracking + CCS + by-product upgrade | General | Raw material | Oxygen | World | t/t mixed HVC | Same as naphtha steam cracker + by-product upgrade business case |  | TRUE | FALSE | 0.064777 | 0.064777 | 0.064777 | 0.064777 | 0.064777 | 0.064777 | 0.064777 | 0.064777 | 0.064777 | 0.064777 | 0.064777 | 0.064777 | 0.064777 | 0.064777 | 0.064777 | 0.064777 | 0.064777 | 0.064777 | 0.064777 | 0.064777 | 0.064777 | 0.064777 | 0.064777 | 0.064777 | 0.064777 | 0.064777 | 0.064777 | 0.064777 | 0.064777 | 0.064777 | 0.064777 | 0.064777 | 0.064777 | 0.064777 | 0.064777 | 0.064777 | 0.064777 | 0.064777 | 0.064777 | 0.064777 | 0.064777 | 0.064777 | 0.064777 | 0.064777 | 0.064777 | 0.064777 | 0.064777 | 0.064777 | 0.064777 | 0.064777 | 0.064777 | 0.064777 | 0.064777 | 0.064777 | 0.064777 | 0.064777 | 0.064777 | 0.064777 | 0.064777 | 0.064777 | 0.064777
Xylene | Naphtha steam cracking + CCS + by-product upgrade | Steam cracker | Energy | Electricity - Grid PPA | World | GJ/t mixed HVC | Same as naphtha steam cracker + by-product upgrade business case |  | FALSE | FALSE | 1.0253 | 1.0253 | 1.0253 | 1.0253 | 1.0253 | 1.0253 | 1.0253 | 1.0253 | 1.0253 | 1.0253 | 1.0253 | 1.0253 | 1.0253 | 1.0253 | 1.0253 | 1.0253 | 1.0253 | 1.0253 | 1.0253 | 1.0253 | 1.0253 | 1.0253 | 1.0253 | 1.0253 | 1.0253 | 1.0253 | 1.0253 | 1.0253 | 1.0253 | 1.0253 | 1.0253 | 1.0253 | 1.0253 | 1.0253 | 1.0253 | 1.0253 | 1.0253 | 1.0253 | 1.0253 | 1.0253 | 1.0253 | 1.0253 | 1.0253 | 1.0253 | 1.0253 | 1.0253 | 1.0253 | 1.0253 | 1.0253 | 1.0253 | 1.0253 | 1.0253 | 1.0253 | 1.0253 | 1.0253 | 1.0253 | 1.0253 | 1.0253 | 1.0253 | 1.0253 | 1.0253
Xylene | Naphtha steam cracking + CCS + by-product upgrade | CCS | Energy | Electricity - Grid PPA | World | GJ/t mixed HVC | Same as naphtha steam cracker + CCS business case |  | FALSE | FALSE | 1.3632 | 1.3632 | 1.3632 | 1.3632 | 1.3632 | 1.3632 | 1.3632 | 1.3632 | 1.3632 | 1.3632 | 1.3632 | 1.3632 | 1.3632 | 1.3632 | 1.3632 | 1.3632 | 1.3632 | 1.3632 | 1.3632 | 1.3632 | 1.3632 | 1.3632 | 1.3632 | 1.3632 | 1.3632 | 1.3632 | 1.3632 | 1.3632 | 1.3632 | 1.3632 | 1.3632 | 1.3632 | 1.3632 | 1.3632 | 1.3632 | 1.3632 | 1.3632 | 1.3632 | 1.3632 | 1.3632 | 1.3632 | 1.3632 | 1.3632 | 1.3632 | 1.3632 | 1.3632 | 1.3632 | 1.3632 | 1.3632 | 1.3632 | 1.3632 | 1.3632 | 1.3632 | 1.3632 | 1.3632 | 1.3632 | 1.3632 | 1.3632 | 1.3632 | 1.3632 | 1.3632
Xylene | Naphtha steam cracking + CCS + by-product upgrade | By-product upgrade | Energy | Electricity - Grid PPA | World | GJ/t mixed HVC | Same as naphtha steam cracker + by-product upgrade business case |  | FALSE | FALSE | 0.44049 | 0.44049 | 0.44049 | 0.44049 | 0.44049 | 0.44049 | 0.44049 | 0.44049 | 0.44049 | 0.44049 | 0.44049 | 0.44049 | 0.44049 | 0.44049 | 0.44049 | 0.44049 | 0.44049 | 0.44049 | 0.44049 | 0.44049 | 0.44049 | 0.44049 | 0.44049 | 0.44049 | 0.44049 | 0.44049 | 0.44049 | 0.44049 | 0.44049 | 0.44049 | 0.44049 | 0.44049 | 0.44049 | 0.44049 | 0.44049 | 0.44049 | 0.44049 | 0.44049 | 0.44049 | 0.44049 | 0.44049 | 0.44049 | 0.44049 | 0.44049 | 0.44049 | 0.44049 | 0.44049 | 0.44049 | 0.44049 | 0.44049 | 0.44049 | 0.44049 | 0.44049 | 0.44049 | 0.44049 | 0.44049 | 0.44049 | 0.44049 | 0.44049 | 0.44049 | 0.44049
Xylene | Naphtha steam cracking + CCS + by-product upgrade | General | Energy | Electricity - Grid PPA | World | GJ/t mixed HVC |  |  | TRUE | FALSE | 2.829 | 2.829 | 2.829 | 2.829 | 2.829 | 2.829 | 2.829 | 2.829 | 2.829 | 2.829 | 2.829 | 2.829 | 2.829 | 2.829 | 2.829 | 2.829 | 2.829 | 2.829 | 2.829 | 2.829 | 2.829 | 2.829 | 2.829 | 2.829 | 2.829 | 2.829 | 2.829 | 2.829 | 2.829 | 2.829 | 2.829 | 2.829 | 2.829 | 2.829 | 2.829 | 2.829 | 2.829 | 2.829 | 2.829 | 2.829 | 2.829 | 2.829 | 2.829 | 2.829 | 2.829 | 2.829 | 2.829 | 2.829 | 2.829 | 2.829 | 2.829 | 2.829 | 2.829 | 2.829 | 2.829 | 2.829 | 2.829 | 2.829 | 2.829 | 2.829 | 2.829
Xylene | Naphtha steam cracking + CCS + by-product upgrade | CCS | Emissions | Capture rate | World | % | Same as naphtha steam cracker + CCS business case |  | TRUE | FALSE | 95 | 95 | 95 | 95 | 95 | 95 | 95 | 95 | 95 | 95 | 95 | 95 | 95 | 95 | 95 | 95 | 95 | 95 | 95 | 95 | 95 | 95 | 95 | 95 | 95 | 95 | 95 | 95 | 95 | 95 | 95 | 95 | 95 | 95 | 95 | 95 | 95 | 95 | 95 | 95 | 95 | 95 | 95 | 95 | 95 | 95 | 95 | 95 | 95 | 95 | 95 | 95 | 95 | 95 | 95 | 95 | 95 | 95 | 95 | 95 | 95
Xylene | Pyrolysis oil steam cracking + CCS + by-product upgrade | General | Process economics | Assumed plant capacity | World | t xylene/day | Same as pyrolysis oil steam cracking business case |  | TRUE | TRUE | 55.1453 | 55.1453 | 55.1453 | 55.1453 | 55.1453 | 55.1453 | 55.1453 | 55.1453 | 55.1453 | 55.1453 | 55.1453 | 55.1453 | 55.1453 | 55.1453 | 55.1453 | 55.1453 | 55.1453 | 55.1453 | 55.1453 | 55.1453 | 55.1453 | 55.1453 | 55.1453 | 55.1453 | 55.1453 | 55.1453 | 55.1453 | 55.1453 | 55.1453 | 55.1453 | 55.1453 | 55.1453 | 55.1453 | 55.1453 | 55.1453 | 55.1453 | 55.1453 | 55.1453 | 55.1453 | 55.1453 | 55.1453 | 55.1453 | 55.1453 | 55.1453 | 55.1453 | 55.1453 | 55.1453 | 55.1453 | 55.1453 | 55.1453 | 55.1453 | 55.1453 | 55.1453 | 55.1453 | 55.1453 | 55.1453 | 55.1453 | 55.1453 | 55.1453 | 55.1453 | 55.1453
Xylene | Pyrolysis oil steam cracking + CCS + by-product upgrade | General | Process economics | Plant lifetime | World | years | Same as pyrolysis oil steam cracking business case |  | TRUE | TRUE | 40 | 40 | 40 | 40 | 40 | 40 | 40 | 40 | 40 | 40 | 40 | 40 | 40 | 40 | 40 | 40 | 40 | 40 | 40 | 40 | 40 | 40 | 40 | 40 | 40 | 40 | 40 | 40 | 40 | 40 | 40 | 40 | 40 | 40 | 40 | 40 | 40 | 40 | 40 | 40 | 40 | 40 | 40 | 40 | 40 | 40 | 40 | 40 | 40 | 40 | 40 | 40 | 40 | 40 | 40 | 40 | 40 | 40 | 40 | 40 | 40
Xylene | Pyrolysis oil steam cracking + CCS + by-product upgrade | Pyrolysis unit | Process economics | CAPEX - new build brownfield | World | USD/t waste polymer | Same as pyrolysis oil steam cracking business case |  | FALSE | FALSE | 290.1822 | 290.1822 | 290.1822 | 290.1822 | 290.1822 | 290.1822 | 290.1822 | 290.1822 | 290.1822 | 290.1822 | 290.1822 | 290.1822 | 290.1822 | 290.1822 | 290.1822 | 290.1822 | 290.1822 | 290.1822 | 290.1822 | 290.1822 | 290.1822 | 290.1822 | 290.1822 | 290.1822 | 290.1822 | 290.1822 | 290.1822 | 290.1822 | 290.1822 | 290.1822 | 290.1822 | 290.1822 | 290.1822 | 290.1822 | 290.1822 | 290.1822 | 290.1822 | 290.1822 | 290.1822 | 290.1822 | 290.1822 | 290.1822 | 290.1822 | 290.1822 | 290.1822 | 290.1822 | 290.1822 | 290.1822 | 290.1822 | 290.1822 | 290.1822 | 290.1822 | 290.1822 | 290.1822 | 290.1822 | 290.1822 | 290.1822 | 290.1822 | 290.1822 | 290.1822 | 290.1822
Xylene | Pyrolysis oil steam cracking + CCS + by-product upgrade | Steam cracker | Process economics | CAPEX - new build brownfield | World | USD/t mixed HVC | Same as pyrolysis oil steam cracking business case |  | TRUE | FALSE | 1255.3158 | 1255.3158 | 1255.3158 | 1255.3158 | 1255.3158 | 1255.3158 | 1255.3158 | 1255.3158 | 1255.3158 | 1255.3158 | 1255.3158 | 1255.3158 | 1255.3158 | 1255.3158 | 1255.3158 | 1255.3158 | 1255.3158 | 1255.3158 | 1255.3158 | 1255.3158 | 1255.3158 | 1255.3158 | 1255.3158 | 1255.3158 | 1255.3158 | 1255.3158 | 1255.3158 | 1255.3158 | 1255.3158 | 1255.3158 | 1255.3158 | 1255.3158 | 1255.3158 | 1255.3158 | 1255.3158 | 1255.3158 | 1255.3158 | 1255.3158 | 1255.3158 | 1255.3158 | 1255.3158 | 1255.3158 | 1255.3158 | 1255.3158 | 1255.3158 | 1255.3158 | 1255.3158 | 1255.3158 | 1255.3158 | 1255.3158 | 1255.3158 | 1255.3158 | 1255.3158 | 1255.3158 | 1255.3158 | 1255.3158 | 1255.3158 | 1255.3158 | 1255.3158 | 1255.3158 | 1255.3158
Xylene | Pyrolysis oil steam cracking + CCS + by-product upgrade | Hydrotreater | Process economics | CAPEX - new build brownfield | World | USD/t naphtha | Same as pyrolysis oil steam cracking business case |  | FALSE | FALSE | 39.119 | 39.119 | 39.119 | 39.119 | 39.119 | 39.119 | 39.119 | 39.119 | 39.119 | 39.119 | 39.119 | 39.119 | 39.119 | 39.119 | 39.119 | 39.119 | 39.119 | 39.119 | 39.119 | 39.119 | 39.119 | 39.119 | 39.119 | 39.119 | 39.119 | 39.119 | 39.119 | 39.119 | 39.119 | 39.119 | 39.119 | 39.119 | 39.119 | 39.119 | 39.119 | 39.119 | 39.119 | 39.119 | 39.119 | 39.119 | 39.119 | 39.119 | 39.119 | 39.119 | 39.119 | 39.119 | 39.119 | 39.119 | 39.119 | 39.119 | 39.119 | 39.119 | 39.119 | 39.119 | 39.119 | 39.119 | 39.119 | 39.119 | 39.119 | 39.119 | 39.119
Xylene | Pyrolysis oil steam cracking + CCS + by-product upgrade | Hydrotreater | Process economics | CAPEX - new build brownfield | World | USD/t mixed HVC |  |  | TRUE |  | 44.4817 | 44.4817 | 44.4817 | 44.4817 | 44.4817 | 44.4817 | 44.4817 | 44.4817 | 44.4817 | 44.4817 | 44.4817 | 44.4817 | 44.4817 | 44.4817 | 44.4817 | 44.4817 | 44.4817 | 44.4817 | 44.4817 | 44.4817 | 44.4817 | 44.4817 | 44.4817 | 44.4817 | 44.4817 | 44.4817 | 44.4817 | 44.4817 | 44.4817 | 44.4817 | 44.4817 | 44.4817 | 44.4817 | 44.4817 | 44.4817 | 44.4817 | 44.4817 | 44.4817 | 44.4817 | 44.4817 | 44.4817 | 44.4817 | 44.4817 | 44.4817 | 44.4817 | 44.4817 | 44.4817 | 44.4817 | 44.4817 | 44.4817 | 44.4817 | 44.4817 | 44.4817 | 44.4817 | 44.4817 | 44.4817 | 44.4817 | 44.4817 | 44.4817 | 44.4817 | 44.4817
Xylene | Pyrolysis oil steam cracking + CCS + by-product upgrade | CCS | Process economics | CAPEX - new build brownfield | World | USD/t mixed HVC | Same as naphtha steam cracking + CCS + by-product upgrade business case |  | TRUE | FALSE | 246.9636 | 246.9636 | 246.9636 | 246.9636 | 246.9636 | 246.9636 | 246.9636 | 246.9636 | 246.9636 | 246.9636 | 246.9636 | 246.9636 | 246.9636 | 246.9636 | 246.9636 | 246.9636 | 246.9636 | 246.9636 | 246.9636 | 246.9636 | 246.9636 | 246.9636 | 246.9636 | 246.9636 | 246.9636 | 246.9636 | 246.9636 | 246.9636 | 246.9636 | 246.9636 | 246.9636 | 246.9636 | 246.9636 | 246.9636 | 246.9636 | 246.9636 | 246.9636 | 246.9636 | 246.9636 | 246.9636 | 246.9636 | 246.9636 | 246.9636 | 246.9636 | 246.9636 | 246.9636 | 246.9636 | 246.9636 | 246.9636 | 246.9636 | 246.9636 | 246.9636 | 246.9636 | 246.9636 | 246.9636 | 246.9636 | 246.9636 | 246.9636 | 246.9636 | 246.9636 | 246.9636
Xylene | Pyrolysis oil steam cracking + CCS + by-product upgrade | POX unit | Process economics | CAPEX - new build brownfield | World | USD/t mixed HVC | Same as naphtha steam cracking + by-product upgrade business case |  | TRUE | FALSE | 94.0081 | 94.0081 | 94.0081 | 94.0081 | 94.0081 | 94.0081 | 94.0081 | 94.0081 | 94.0081 | 94.0081 | 94.0081 | 94.0081 | 94.0081 | 94.0081 | 94.0081 | 94.0081 | 94.0081 | 94.0081 | 94.0081 | 94.0081 | 94.0081 | 94.0081 | 94.0081 | 94.0081 | 94.0081 | 94.0081 | 94.0081 | 94.0081 | 94.0081 | 94.0081 | 94.0081 | 94.0081 | 94.0081 | 94.0081 | 94.0081 | 94.0081 | 94.0081 | 94.0081 | 94.0081 | 94.0081 | 94.0081 | 94.0081 | 94.0081 | 94.0081 | 94.0081 | 94.0081 | 94.0081 | 94.0081 | 94.0081 | 94.0081 | 94.0081 | 94.0081 | 94.0081 | 94.0081 | 94.0081 | 94.0081 | 94.0081 | 94.0081 | 94.0081 | 94.0081 | 94.0081
Xylene | Pyrolysis oil steam cracking + CCS + by-product upgrade | Methanol synthesis unit | Process economics | CAPEX - new build brownfield | World | USD/t mixed HVC | Same as naphtha steam cracking + by-product upgrade business case |  | TRUE | FALSE | 56.6761 | 56.6761 | 56.6761 | 56.6761 | 56.6761 | 56.6761 | 56.6761 | 56.6761 | 56.6761 | 56.6761 | 56.6761 | 56.6761 | 56.6761 | 56.6761 | 56.6761 | 56.6761 | 56.6761 | 56.6761 | 56.6761 | 56.6761 | 56.6761 | 56.6761 | 56.6761 | 56.6761 | 56.6761 | 56.6761 | 56.6761 | 56.6761 | 56.6761 | 56.6761 | 56.6761 | 56.6761 | 56.6761 | 56.6761 | 56.6761 | 56.6761 | 56.6761 | 56.6761 | 56.6761 | 56.6761 | 56.6761 | 56.6761 | 56.6761 | 56.6761 | 56.6761 | 56.6761 | 56.6761 | 56.6761 | 56.6761 | 56.6761 | 56.6761 | 56.6761 | 56.6761 | 56.6761 | 56.6761 | 56.6761 | 56.6761 | 56.6761 | 56.6761 | 56.6761 | 56.6761
Xylene | Pyrolysis oil steam cracking + CCS + by-product upgrade | MTO unit | Process economics | CAPEX - new build brownfield | World | USD/t mixed HVC | Same as naphtha steam cracking + by-product upgrade business case |  | TRUE | FALSE | 133.1943 | 133.1943 | 133.1943 | 133.1943 | 133.1943 | 133.1943 | 133.1943 | 133.1943 | 133.1943 | 133.1943 | 133.1943 | 133.1943 | 133.1943 | 133.1943 | 133.1943 | 133.1943 | 133.1943 | 133.1943 | 133.1943 | 133.1943 | 133.1943 | 133.1943 | 133.1943 | 133.1943 | 133.1943 | 133.1943 | 133.1943 | 133.1943 | 133.1943 | 133.1943 | 133.1943 | 133.1943 | 133.1943 | 133.1943 | 133.1943 | 133.1943 | 133.1943 | 133.1943 | 133.1943 | 133.1943 | 133.1943 | 133.1943 | 133.1943 | 133.1943 | 133.1943 | 133.1943 | 133.1943 | 133.1943 | 133.1943 | 133.1943 | 133.1943 | 133.1943 | 133.1943 | 133.1943 | 133.1943 | 133.1943 | 133.1943 | 133.1943 | 133.1943 | 133.1943 | 133.1943
Xylene | Pyrolysis oil steam cracking + CCS + by-product upgrade | General | Process economics | CAPEX - new build brownfield | World | USD/t mixed HVC | Equal to the CAPEX of a pyrolysis unit, conventional steam cracker, hydrotreater, CCS unit, POX unit, methanol synthesis unit and an MTO unit (synthesis of propylene from methanol). |  | TRUE | FALSE | 2243.0918 | 2243.0918 | 2243.0918 | 2243.0918 | 2243.0918 | 2243.0918 | 2243.0918 | 2243.0918 | 2243.0918 | 2243.0918 | 2243.0918 | 2243.0918 | 2243.0918 | 2243.0918 | 2243.0918 | 2243.0918 | 2243.0918 | 2243.0918 | 2243.0918 | 2243.0918 | 2243.0918 | 2243.0918 | 2243.0918 | 2243.0918 | 2243.0918 | 2243.0918 | 2243.0918 | 2243.0918 | 2243.0918 | 2243.0918 | 2243.0918 | 2243.0918 | 2243.0918 | 2243.0918 | 2243.0918 | 2243.0918 | 2243.0918 | 2243.0918 | 2243.0918 | 2243.0918 | 2243.0918 | 2243.0918 | 2243.0918 | 2243.0918 | 2243.0918 | 2243.0918 | 2243.0918 | 2243.0918 | 2243.0918 | 2243.0918 | 2243.0918 | 2243.0918 | 2243.0918 | 2243.0918 | 2243.0918 | 2243.0918 | 2243.0918 | 2243.0918 | 2243.0918 | 2243.0918 | 2243.0918
Xylene | Pyrolysis oil steam cracking + CCS + by-product upgrade | General | Process economics | CAPEX - retrofit | World | USD/t mixed HVC | Equal to the costs of the added installations (pyrolysis unit, hydrotreater, CCS unit, steam reformer for cracking by products, methanol synthesis unit and MTO unit). |  | TRUE | FALSE | 987.776 | 987.776 | 987.776 | 987.776 | 987.776 | 987.776 | 987.776 | 987.776 | 987.776 | 987.776 | 987.776 | 987.776 | 987.776 | 987.776 | 987.776 | 987.776 | 987.776 | 987.776 | 987.776 | 987.776 | 987.776 | 987.776 | 987.776 | 987.776 | 987.776 | 987.776 | 987.776 | 987.776 | 987.776 | 987.776 | 987.776 | 987.776 | 987.776 | 987.776 | 987.776 | 987.776 | 987.776 | 987.776 | 987.776 | 987.776 | 987.776 | 987.776 | 987.776 | 987.776 | 987.776 | 987.776 | 987.776 | 987.776 | 987.776 | 987.776 | 987.776 | 987.776 | 987.776 | 987.776 | 987.776 | 987.776 | 987.776 | 987.776 | 987.776 | 987.776 | 987.776
Xylene | Pyrolysis oil steam cracking + CCS + by-product upgrade | General | Process economics | O&M as % of CAPEX | World | % | Same as all other CCS business cases |  | FALSE | TRUE | 8 | 8 | 8 | 8 | 8 | 8 | 8 | 8 | 8 | 8 | 8 | 8 | 8 | 8 | 8 | 8 | 8 | 8 | 8 | 8 | 8 | 8 | 8 | 8 | 8 | 8 | 8 | 8 | 8 | 8 | 8 | 8 | 8 | 8 | 8 | 8 | 8 | 8 | 8 | 8 | 8 | 8 | 8 | 8 | 8 | 8 | 8 | 8 | 8 | 8 | 8 | 8 | 8 | 8 | 8 | 8 | 8 | 8 | 8 | 8 | 8
Xylene | Pyrolysis oil steam cracking + CCS + by-product upgrade | General | Process economics | O&M | World | USD/t mixed HVC | CAPEX multiplied by % of which is O&M. |  | TRUE | FALSE | 179.4473 | 179.4473 | 179.4473 | 179.4473 | 179.4473 | 179.4473 | 179.4473 | 179.4473 | 179.4473 | 179.4473 | 179.4473 | 179.4473 | 179.4473 | 179.4473 | 179.4473 | 179.4473 | 179.4473 | 179.4473 | 179.4473 | 179.4473 | 179.4473 | 179.4473 | 179.4473 | 179.4473 | 179.4473 | 179.4473 | 179.4473 | 179.4473 | 179.4473 | 179.4473 | 179.4473 | 179.4473 | 179.4473 | 179.4473 | 179.4473 | 179.4473 | 179.4473 | 179.4473 | 179.4473 | 179.4473 | 179.4473 | 179.4473 | 179.4473 | 179.4473 | 179.4473 | 179.4473 | 179.4473 | 179.4473 | 179.4473 | 179.4473 | 179.4473 | 179.4473 | 179.4473 | 179.4473 | 179.4473 | 179.4473 | 179.4473 | 179.4473 | 179.4473 | 179.4473 | 179.4473
Xylene | Pyrolysis oil steam cracking + CCS + by-product upgrade | Pyrolysis unit | Raw material | Waste polymer | World | t/t mixed HVC | Same as pyrolysis oil steam cracking business case |  | FALSE | FALSE | 1.4214 | 1.4214 | 1.4214 | 1.4214 | 1.4214 | 1.4214 | 1.4214 | 1.4214 | 1.4214 | 1.4214 | 1.4214 | 1.4214 | 1.4214 | 1.4214 | 1.4214 | 1.4214 | 1.4214 | 1.4214 | 1.4214 | 1.4214 | 1.4214 | 1.4214 | 1.4214 | 1.4214 | 1.4214 | 1.4214 | 1.4214 | 1.4214 | 1.4214 | 1.4214 | 1.4214 | 1.4214 | 1.4214 | 1.4214 | 1.4214 | 1.4214 | 1.4214 | 1.4214 | 1.4214 | 1.4214 | 1.4214 | 1.4214 | 1.4214 | 1.4214 | 1.4214 | 1.4214 | 1.4214 | 1.4214 | 1.4214 | 1.4214 | 1.4214 | 1.4214 | 1.4214 | 1.4214 | 1.4214 | 1.4214 | 1.4214 | 1.4214 | 1.4214 | 1.4214 | 1.4214
Xylene | Pyrolysis oil steam cracking + CCS + by-product upgrade | Steam cracker | Raw material | Pyrolysis oil | World | t/t mixed HVC | Same as pyrolysis oil steam cracking business case |  | TRUE | FALSE | 1.1371 | 1.1371 | 1.1371 | 1.1371 | 1.1371 | 1.1371 | 1.1371 | 1.1371 | 1.1371 | 1.1371 | 1.1371 | 1.1371 | 1.1371 | 1.1371 | 1.1371 | 1.1371 | 1.1371 | 1.1371 | 1.1371 | 1.1371 | 1.1371 | 1.1371 | 1.1371 | 1.1371 | 1.1371 | 1.1371 | 1.1371 | 1.1371 | 1.1371 | 1.1371 | 1.1371 | 1.1371 | 1.1371 | 1.1371 | 1.1371 | 1.1371 | 1.1371 | 1.1371 | 1.1371 | 1.1371 | 1.1371 | 1.1371 | 1.1371 | 1.1371 | 1.1371 | 1.1371 | 1.1371 | 1.1371 | 1.1371 | 1.1371 | 1.1371 | 1.1371 | 1.1371 | 1.1371 | 1.1371 | 1.1371 | 1.1371 | 1.1371 | 1.1371 | 1.1371 | 1.1371
Xylene | Pyrolysis oil steam cracking + CCS + by-product upgrade | General | Raw material | Oxygen | World | t/t mixed HVC | Same as naphtha steam cracking + by-product upgrade business case |  | TRUE | FALSE | 0.064777 | 0.064777 | 0.064777 | 0.064777 | 0.064777 | 0.064777 | 0.064777 | 0.064777 | 0.064777 | 0.064777 | 0.064777 | 0.064777 | 0.064777 | 0.064777 | 0.064777 | 0.064777 | 0.064777 | 0.064777 | 0.064777 | 0.064777 | 0.064777 | 0.064777 | 0.064777 | 0.064777 | 0.064777 | 0.064777 | 0.064777 | 0.064777 | 0.064777 | 0.064777 | 0.064777 | 0.064777 | 0.064777 | 0.064777 | 0.064777 | 0.064777 | 0.064777 | 0.064777 | 0.064777 | 0.064777 | 0.064777 | 0.064777 | 0.064777 | 0.064777 | 0.064777 | 0.064777 | 0.064777 | 0.064777 | 0.064777 | 0.064777 | 0.064777 | 0.064777 | 0.064777 | 0.064777 | 0.064777 | 0.064777 | 0.064777 | 0.064777 | 0.064777 | 0.064777 | 0.064777
Xylene | Pyrolysis oil steam cracking + CCS + by-product upgrade | Steam cracker | Energy | Off-gases | World | GJ/t mixed HVC | Same as pyrolysis oil steam cracking business case |  | TRUE | FALSE | 8.4615 | 8.4615 | 8.4615 | 8.4615 | 8.4615 | 8.4615 | 8.4615 | 8.4615 | 8.4615 | 8.4615 | 8.4615 | 8.4615 | 8.4615 | 8.4615 | 8.4615 | 8.4615 | 8.4615 | 8.4615 | 8.4615 | 8.4615 | 8.4615 | 8.4615 | 8.4615 | 8.4615 | 8.4615 | 8.4615 | 8.4615 | 8.4615 | 8.4615 | 8.4615 | 8.4615 | 8.4615 | 8.4615 | 8.4615 | 8.4615 | 8.4615 | 8.4615 | 8.4615 | 8.4615 | 8.4615 | 8.4615 | 8.4615 | 8.4615 | 8.4615 | 8.4615 | 8.4615 | 8.4615 | 8.4615 | 8.4615 | 8.4615 | 8.4615 | 8.4615 | 8.4615 | 8.4615 | 8.4615 | 8.4615 | 8.4615 | 8.4615 | 8.4615 | 8.4615 | 8.4615
Xylene | Pyrolysis oil steam cracking + CCS + by-product upgrade | Pyrolysis unit | Energy | Electricity - Grid PPA | World | GJ/t mixed HVC | Same as pyrolysis oil steam cracking business case |  | FALSE | FALSE | 0.46538 | 0.46538 | 0.46538 | 0.46538 | 0.46538 | 0.46538 | 0.46538 | 0.46538 | 0.46538 | 0.46538 | 0.46538 | 0.46538 | 0.46538 | 0.46538 | 0.46538 | 0.46538 | 0.46538 | 0.46538 | 0.46538 | 0.46538 | 0.46538 | 0.46538 | 0.46538 | 0.46538 | 0.46538 | 0.46538 | 0.46538 | 0.46538 | 0.46538 | 0.46538 | 0.46538 | 0.46538 | 0.46538 | 0.46538 | 0.46538 | 0.46538 | 0.46538 | 0.46538 | 0.46538 | 0.46538 | 0.46538 | 0.46538 | 0.46538 | 0.46538 | 0.46538 | 0.46538 | 0.46538 | 0.46538 | 0.46538 | 0.46538 | 0.46538 | 0.46538 | 0.46538 | 0.46538 | 0.46538 | 0.46538 | 0.46538 | 0.46538 | 0.46538 | 0.46538 | 0.46538
Xylene | Pyrolysis oil steam cracking + CCS + by-product upgrade | Steam cracker | Energy | Electricity - Grid PPA | World | GJ/t mixed HVC | Same as pyrolysis oil steam cracking business case |  | FALSE | FALSE | 1.0253 | 1.0253 | 1.0253 | 1.0253 | 1.0253 | 1.0253 | 1.0253 | 1.0253 | 1.0253 | 1.0253 | 1.0253 | 1.0253 | 1.0253 | 1.0253 | 1.0253 | 1.0253 | 1.0253 | 1.0253 | 1.0253 | 1.0253 | 1.0253 | 1.0253 | 1.0253 | 1.0253 | 1.0253 | 1.0253 | 1.0253 | 1.0253 | 1.0253 | 1.0253 | 1.0253 | 1.0253 | 1.0253 | 1.0253 | 1.0253 | 1.0253 | 1.0253 | 1.0253 | 1.0253 | 1.0253 | 1.0253 | 1.0253 | 1.0253 | 1.0253 | 1.0253 | 1.0253 | 1.0253 | 1.0253 | 1.0253 | 1.0253 | 1.0253 | 1.0253 | 1.0253 | 1.0253 | 1.0253 | 1.0253 | 1.0253 | 1.0253 | 1.0253 | 1.0253 | 1.0253
Xylene | Pyrolysis oil steam cracking + CCS + by-product upgrade | CCS | Energy | Electricity - Grid PPA | World | GJ/t mixed HVC | Same as naphtha steam cracking + CCS + by-product upgrade business case |  | FALSE | FALSE | 1.3632 | 1.3632 | 1.3632 | 1.3632 | 1.3632 | 1.3632 | 1.3632 | 1.3632 | 1.3632 | 1.3632 | 1.3632 | 1.3632 | 1.3632 | 1.3632 | 1.3632 | 1.3632 | 1.3632 | 1.3632 | 1.3632 | 1.3632 | 1.3632 | 1.3632 | 1.3632 | 1.3632 | 1.3632 | 1.3632 | 1.3632 | 1.3632 | 1.3632 | 1.3632 | 1.3632 | 1.3632 | 1.3632 | 1.3632 | 1.3632 | 1.3632 | 1.3632 | 1.3632 | 1.3632 | 1.3632 | 1.3632 | 1.3632 | 1.3632 | 1.3632 | 1.3632 | 1.3632 | 1.3632 | 1.3632 | 1.3632 | 1.3632 | 1.3632 | 1.3632 | 1.3632 | 1.3632 | 1.3632 | 1.3632 | 1.3632 | 1.3632 | 1.3632 | 1.3632 | 1.3632
Xylene | Pyrolysis oil steam cracking + CCS + by-product upgrade | By-product upgrade | Energy | Electricity - Grid PPA | World | GJ/t mixed HVC | Same as naphtha steam cracking + by-product upgrade business case |  | FALSE | FALSE | 0.44049 | 0.44049 | 0.44049 | 0.44049 | 0.44049 | 0.44049 | 0.44049 | 0.44049 | 0.44049 | 0.44049 | 0.44049 | 0.44049 | 0.44049 | 0.44049 | 0.44049 | 0.44049 | 0.44049 | 0.44049 | 0.44049 | 0.44049 | 0.44049 | 0.44049 | 0.44049 | 0.44049 | 0.44049 | 0.44049 | 0.44049 | 0.44049 | 0.44049 | 0.44049 | 0.44049 | 0.44049 | 0.44049 | 0.44049 | 0.44049 | 0.44049 | 0.44049 | 0.44049 | 0.44049 | 0.44049 | 0.44049 | 0.44049 | 0.44049 | 0.44049 | 0.44049 | 0.44049 | 0.44049 | 0.44049 | 0.44049 | 0.44049 | 0.44049 | 0.44049 | 0.44049 | 0.44049 | 0.44049 | 0.44049 | 0.44049 | 0.44049 | 0.44049 | 0.44049 | 0.44049
Xylene | Pyrolysis oil steam cracking + CCS + by-product upgrade | General | Energy | Electricity - Grid PPA | World | GJ/t mixed HVC |  |  | TRUE | FALSE | 3.2944 | 3.2944 | 3.2944 | 3.2944 | 3.2944 | 3.2944 | 3.2944 | 3.2944 | 3.2944 | 3.2944 | 3.2944 | 3.2944 | 3.2944 | 3.2944 | 3.2944 | 3.2944 | 3.2944 | 3.2944 | 3.2944 | 3.2944 | 3.2944 | 3.2944 | 3.2944 | 3.2944 | 3.2944 | 3.2944 | 3.2944 | 3.2944 | 3.2944 | 3.2944 | 3.2944 | 3.2944 | 3.2944 | 3.2944 | 3.2944 | 3.2944 | 3.2944 | 3.2944 | 3.2944 | 3.2944 | 3.2944 | 3.2944 | 3.2944 | 3.2944 | 3.2944 | 3.2944 | 3.2944 | 3.2944 | 3.2944 | 3.2944 | 3.2944 | 3.2944 | 3.2944 | 3.2944 | 3.2944 | 3.2944 | 3.2944 | 3.2944 | 3.2944 | 3.2944 | 3.2944
Xylene | Pyrolysis oil steam cracking + CCS + by-product upgrade | CCS | Emissions | Capture rate | World | % | Same as naphtha steam cracking + CCS + by-product upgrade business case |  | TRUE | FALSE | 95 | 95 | 95 | 95 | 95 | 95 | 95 | 95 | 95 | 95 | 95 | 95 | 95 | 95 | 95 | 95 | 95 | 95 | 95 | 95 | 95 | 95 | 95 | 95 | 95 | 95 | 95 | 95 | 95 | 95 | 95 | 95 | 95 | 95 | 95 | 95 | 95 | 95 | 95 | 95 | 95 | 95 | 95 | 95 | 95 | 95 | 95 | 95 | 95 | 95 | 95 | 95 | 95 | 95 | 95 | 95 | 95 | 95 | 95 | 95 | 95
Xylene | Bio-oils steam cracking + by-product upgrade | General | Process economics | Assumed plant capacity | World | t xylene/day |  |  | TRUE |  | 724.6575 | 724.6575 | 724.6575 | 724.6575 | 724.6575 | 724.6575 | 724.6575 | 724.6575 | 724.6575 | 724.6575 | 724.6575 | 724.6575 | 724.6575 | 724.6575 | 724.6575 | 724.6575 | 724.6575 | 724.6575 | 724.6575 | 724.6575 | 724.6575 | 724.6575 | 724.6575 | 724.6575 | 724.6575 | 724.6575 | 724.6575 | 724.6575 | 724.6575 | 724.6575 | 724.6575 | 724.6575 | 724.6575 | 724.6575 | 724.6575 | 724.6575 | 724.6575 | 724.6575 | 724.6575 | 724.6575 | 724.6575 | 724.6575 | 724.6575 | 724.6575 | 724.6575 | 724.6575 | 724.6575 | 724.6575 | 724.6575 | 724.6575 | 724.6575 | 724.6575 | 724.6575 | 724.6575 | 724.6575 | 724.6575 | 724.6575 | 724.6575 | 724.6575 | 724.6575 | 724.6575
Xylene | Bio-oils steam cracking + by-product upgrade | General | Process economics | Plant lifetime | World | years |  |  | TRUE |  | 40 | 40 | 40 | 40 | 40 | 40 | 40 | 40 | 40 | 40 | 40 | 40 | 40 | 40 | 40 | 40 | 40 | 40 | 40 | 40 | 40 | 40 | 40 | 40 | 40 | 40 | 40 | 40 | 40 | 40 | 40 | 40 | 40 | 40 | 40 | 40 | 40 | 40 | 40 | 40 | 40 | 40 | 40 | 40 | 40 | 40 | 40 | 40 | 40 | 40 | 40 | 40 | 40 | 40 | 40 | 40 | 40 | 40 | 40 | 40 | 40
Xylene | Bio-oils steam cracking + by-product upgrade | Steam cracker | Process economics | CAPEX - new build brownfield | World | USD/t mixed HVC |  |  | TRUE |  | 1255.3158 | 1255.3158 | 1255.3158 | 1255.3158 | 1255.3158 | 1255.3158 | 1255.3158 | 1255.3158 | 1255.3158 | 1255.3158 | 1255.3158 | 1255.3158 | 1255.3158 | 1255.3158 | 1255.3158 | 1255.3158 | 1255.3158 | 1255.3158 | 1255.3158 | 1255.3158 | 1255.3158 | 1255.3158 | 1255.3158 | 1255.3158 | 1255.3158 | 1255.3158 | 1255.3158 | 1255.3158 | 1255.3158 | 1255.3158 | 1255.3158 | 1255.3158 | 1255.3158 | 1255.3158 | 1255.3158 | 1255.3158 | 1255.3158 | 1255.3158 | 1255.3158 | 1255.3158 | 1255.3158 | 1255.3158 | 1255.3158 | 1255.3158 | 1255.3158 | 1255.3158 | 1255.3158 | 1255.3158 | 1255.3158 | 1255.3158 | 1255.3158 | 1255.3158 | 1255.3158 | 1255.3158 | 1255.3158 | 1255.3158 | 1255.3158 | 1255.3158 | 1255.3158 | 1255.3158 | 1255.3158
Xylene | Bio-oils steam cracking + by-product upgrade | Hydrotreater | Process economics | CAPEX - new build brownfield | World | USD/t bio-oils |  |  | FALSE |  | 39.119 | 39.119 | 39.119 | 39.119 | 39.119 | 39.119 | 39.119 | 39.119 | 39.119 | 39.119 | 39.119 | 39.119 | 39.119 | 39.119 | 39.119 | 39.119 | 39.119 | 39.119 | 39.119 | 39.119 | 39.119 | 39.119 | 39.119 | 39.119 | 39.119 | 39.119 | 39.119 | 39.119 | 39.119 | 39.119 | 39.119 | 39.119 | 39.119 | 39.119 | 39.119 | 39.119 | 39.119 | 39.119 | 39.119 | 39.119 | 39.119 | 39.119 | 39.119 | 39.119 | 39.119 | 39.119 | 39.119 | 39.119 | 39.119 | 39.119 | 39.119 | 39.119 | 39.119 | 39.119 | 39.119 | 39.119 | 39.119 | 39.119 | 39.119 | 39.119 | 39.119
Xylene | Bio-oils steam cracking + by-product upgrade | Hydrotreater | Process economics | CAPEX - new build brownfield | World | USD/t mixed HVC |  |  | TRUE |  | 62.0836 | 62.0836 | 62.0836 | 62.0836 | 62.0836 | 62.0836 | 62.0836 | 62.0836 | 62.0836 | 62.0836 | 62.0836 | 62.0836 | 62.0836 | 62.0836 | 62.0836 | 62.0836 | 62.0836 | 62.0836 | 62.0836 | 62.0836 | 62.0836 | 62.0836 | 62.0836 | 62.0836 | 62.0836 | 62.0836 | 62.0836 | 62.0836 | 62.0836 | 62.0836 | 62.0836 | 62.0836 | 62.0836 | 62.0836 | 62.0836 | 62.0836 | 62.0836 | 62.0836 | 62.0836 | 62.0836 | 62.0836 | 62.0836 | 62.0836 | 62.0836 | 62.0836 | 62.0836 | 62.0836 | 62.0836 | 62.0836 | 62.0836 | 62.0836 | 62.0836 | 62.0836 | 62.0836 | 62.0836 | 62.0836 | 62.0836 | 62.0836 | 62.0836 | 62.0836 | 62.0836
Xylene | Bio-oils steam cracking + by-product upgrade | POX unit | Process economics | CAPEX - new build brownfield | World | USD/t mixed HVC |  |  | TRUE |  | 94.0081 | 94.0081 | 94.0081 | 94.0081 | 94.0081 | 94.0081 | 94.0081 | 94.0081 | 94.0081 | 94.0081 | 94.0081 | 94.0081 | 94.0081 | 94.0081 | 94.0081 | 94.0081 | 94.0081 | 94.0081 | 94.0081 | 94.0081 | 94.0081 | 94.0081 | 94.0081 | 94.0081 | 94.0081 | 94.0081 | 94.0081 | 94.0081 | 94.0081 | 94.0081 | 94.0081 | 94.0081 | 94.0081 | 94.0081 | 94.0081 | 94.0081 | 94.0081 | 94.0081 | 94.0081 | 94.0081 | 94.0081 | 94.0081 | 94.0081 | 94.0081 | 94.0081 | 94.0081 | 94.0081 | 94.0081 | 94.0081 | 94.0081 | 94.0081 | 94.0081 | 94.0081 | 94.0081 | 94.0081 | 94.0081 | 94.0081 | 94.0081 | 94.0081 | 94.0081 | 94.0081
Xylene | Bio-oils steam cracking + by-product upgrade | Methanol synthesis unit | Process economics | CAPEX - new build brownfield | World | USD/t mixed HVC |  |  | TRUE |  | 56.6761 | 56.6761 | 56.6761 | 56.6761 | 56.6761 | 56.6761 | 56.6761 | 56.6761 | 56.6761 | 56.6761 | 56.6761 | 56.6761 | 56.6761 | 56.6761 | 56.6761 | 56.6761 | 56.6761 | 56.6761 | 56.6761 | 56.6761 | 56.6761 | 56.6761 | 56.6761 | 56.6761 | 56.6761 | 56.6761 | 56.6761 | 56.6761 | 56.6761 | 56.6761 | 56.6761 | 56.6761 | 56.6761 | 56.6761 | 56.6761 | 56.6761 | 56.6761 | 56.6761 | 56.6761 | 56.6761 | 56.6761 | 56.6761 | 56.6761 | 56.6761 | 56.6761 | 56.6761 | 56.6761 | 56.6761 | 56.6761 | 56.6761 | 56.6761 | 56.6761 | 56.6761 | 56.6761 | 56.6761 | 56.6761 | 56.6761 | 56.6761 | 56.6761 | 56.6761 | 56.6761
Xylene | Bio-oils steam cracking + by-product upgrade | MTO unit | Process economics | CAPEX - new build brownfield | World | USD/t mixed HVC |  |  | TRUE |  | 133.1943 | 133.1943 | 133.1943 | 133.1943 | 133.1943 | 133.1943 | 133.1943 | 133.1943 | 133.1943 | 133.1943 | 133.1943 | 133.1943 | 133.1943 | 133.1943 | 133.1943 | 133.1943 | 133.1943 | 133.1943 | 133.1943 | 133.1943 | 133.1943 | 133.1943 | 133.1943 | 133.1943 | 133.1943 | 133.1943 | 133.1943 | 133.1943 | 133.1943 | 133.1943 | 133.1943 | 133.1943 | 133.1943 | 133.1943 | 133.1943 | 133.1943 | 133.1943 | 133.1943 | 133.1943 | 133.1943 | 133.1943 | 133.1943 | 133.1943 | 133.1943 | 133.1943 | 133.1943 | 133.1943 | 133.1943 | 133.1943 | 133.1943 | 133.1943 | 133.1943 | 133.1943 | 133.1943 | 133.1943 | 133.1943 | 133.1943 | 133.1943 | 133.1943 | 133.1943 | 133.1943
Xylene | Bio-oils steam cracking + by-product upgrade | General | Process economics | CAPEX - new build brownfield | World | USD/t mixed HVC |  |  | TRUE |  | 1601.278 | 1601.278 | 1601.278 | 1601.278 | 1601.278 | 1601.278 | 1601.278 | 1601.278 | 1601.278 | 1601.278 | 1601.278 | 1601.278 | 1601.278 | 1601.278 | 1601.278 | 1601.278 | 1601.278 | 1601.278 | 1601.278 | 1601.278 | 1601.278 | 1601.278 | 1601.278 | 1601.278 | 1601.278 | 1601.278 | 1601.278 | 1601.278 | 1601.278 | 1601.278 | 1601.278 | 1601.278 | 1601.278 | 1601.278 | 1601.278 | 1601.278 | 1601.278 | 1601.278 | 1601.278 | 1601.278 | 1601.278 | 1601.278 | 1601.278 | 1601.278 | 1601.278 | 1601.278 | 1601.278 | 1601.278 | 1601.278 | 1601.278 | 1601.278 | 1601.278 | 1601.278 | 1601.278 | 1601.278 | 1601.278 | 1601.278 | 1601.278 | 1601.278 | 1601.278 | 1601.278
Xylene | Bio-oils steam cracking + by-product upgrade | General | Process economics | CAPEX - retrofit | World | USD/t mixed HVC |  |  | TRUE |  | 345.9622 | 345.9622 | 345.9622 | 345.9622 | 345.9622 | 345.9622 | 345.9622 | 345.9622 | 345.9622 | 345.9622 | 345.9622 | 345.9622 | 345.9622 | 345.9622 | 345.9622 | 345.9622 | 345.9622 | 345.9622 | 345.9622 | 345.9622 | 345.9622 | 345.9622 | 345.9622 | 345.9622 | 345.9622 | 345.9622 | 345.9622 | 345.9622 | 345.9622 | 345.9622 | 345.9622 | 345.9622 | 345.9622 | 345.9622 | 345.9622 | 345.9622 | 345.9622 | 345.9622 | 345.9622 | 345.9622 | 345.9622 | 345.9622 | 345.9622 | 345.9622 | 345.9622 | 345.9622 | 345.9622 | 345.9622 | 345.9622 | 345.9622 | 345.9622 | 345.9622 | 345.9622 | 345.9622 | 345.9622 | 345.9622 | 345.9622 | 345.9622 | 345.9622 | 345.9622 | 345.9622
Xylene | Bio-oils steam cracking + by-product upgrade | General | Process economics | O&M as % of CAPEX | World | % |  |  | FALSE |  | 5 | 5 | 5 | 5 | 5 | 5 | 5 | 5 | 5 | 5 | 5 | 5 | 5 | 5 | 5 | 5 | 5 | 5 | 5 | 5 | 5 | 5 | 5 | 5 | 5 | 5 | 5 | 5 | 5 | 5 | 5 | 5 | 5 | 5 | 5 | 5 | 5 | 5 | 5 | 5 | 5 | 5 | 5 | 5 | 5 | 5 | 5 | 5 | 5 | 5 | 5 | 5 | 5 | 5 | 5 | 5 | 5 | 5 | 5 | 5 | 5
Xylene | Bio-oils steam cracking + by-product upgrade | General | Process economics | O&M | World | USD/t mixed HVC |  |  | TRUE |  | 80.0639 | 80.0639 | 80.0639 | 80.0639 | 80.0639 | 80.0639 | 80.0639 | 80.0639 | 80.0639 | 80.0639 | 80.0639 | 80.0639 | 80.0639 | 80.0639 | 80.0639 | 80.0639 | 80.0639 | 80.0639 | 80.0639 | 80.0639 | 80.0639 | 80.0639 | 80.0639 | 80.0639 | 80.0639 | 80.0639 | 80.0639 | 80.0639 | 80.0639 | 80.0639 | 80.0639 | 80.0639 | 80.0639 | 80.0639 | 80.0639 | 80.0639 | 80.0639 | 80.0639 | 80.0639 | 80.0639 | 80.0639 | 80.0639 | 80.0639 | 80.0639 | 80.0639 | 80.0639 | 80.0639 | 80.0639 | 80.0639 | 80.0639 | 80.0639 | 80.0639 | 80.0639 | 80.0639 | 80.0639 | 80.0639 | 80.0639 | 80.0639 | 80.0639 | 80.0639 | 80.0639
Xylene | Bio-oils steam cracking + by-product upgrade | Steam cracker | Raw material | Bio-oils | World | t/t mixed HVC |  |  | TRUE |  | 1.587 | 1.587 | 1.587 | 1.587 | 1.587 | 1.587 | 1.587 | 1.587 | 1.587 | 1.587 | 1.587 | 1.587 | 1.587 | 1.587 | 1.587 | 1.587 | 1.587 | 1.587 | 1.587 | 1.587 | 1.587 | 1.587 | 1.587 | 1.587 | 1.587 | 1.587 | 1.587 | 1.587 | 1.587 | 1.587 | 1.587 | 1.587 | 1.587 | 1.587 | 1.587 | 1.587 | 1.587 | 1.587 | 1.587 | 1.587 | 1.587 | 1.587 | 1.587 | 1.587 | 1.587 | 1.587 | 1.587 | 1.587 | 1.587 | 1.587 | 1.587 | 1.587 | 1.587 | 1.587 | 1.587 | 1.587 | 1.587 | 1.587 | 1.587 | 1.587 | 1.587
Xylene | Bio-oils steam cracking + by-product upgrade | General | Raw material | Oxygen | World | t/t mixed HVC |  |  | TRUE |  | 0.064777 | 0.064777 | 0.064777 | 0.064777 | 0.064777 | 0.064777 | 0.064777 | 0.064777 | 0.064777 | 0.064777 | 0.064777 | 0.064777 | 0.064777 | 0.064777 | 0.064777 | 0.064777 | 0.064777 | 0.064777 | 0.064777 | 0.064777 | 0.064777 | 0.064777 | 0.064777 | 0.064777 | 0.064777 | 0.064777 | 0.064777 | 0.064777 | 0.064777 | 0.064777 | 0.064777 | 0.064777 | 0.064777 | 0.064777 | 0.064777 | 0.064777 | 0.064777 | 0.064777 | 0.064777 | 0.064777 | 0.064777 | 0.064777 | 0.064777 | 0.064777 | 0.064777 | 0.064777 | 0.064777 | 0.064777 | 0.064777 | 0.064777 | 0.064777 | 0.064777 | 0.064777 | 0.064777 | 0.064777 | 0.064777 | 0.064777 | 0.064777 | 0.064777 | 0.064777 | 0.064777
Xylene | Bio-oils steam cracking + by-product upgrade | Steam cracker | Energy | Electricity - Grid PPA | World | GJ/t mixed HVC |  |  | FALSE |  | 1.0253 | 1.0253 | 1.0253 | 1.0253 | 1.0253 | 1.0253 | 1.0253 | 1.0253 | 1.0253 | 1.0253 | 1.0253 | 1.0253 | 1.0253 | 1.0253 | 1.0253 | 1.0253 | 1.0253 | 1.0253 | 1.0253 | 1.0253 | 1.0253 | 1.0253 | 1.0253 | 1.0253 | 1.0253 | 1.0253 | 1.0253 | 1.0253 | 1.0253 | 1.0253 | 1.0253 | 1.0253 | 1.0253 | 1.0253 | 1.0253 | 1.0253 | 1.0253 | 1.0253 | 1.0253 | 1.0253 | 1.0253 | 1.0253 | 1.0253 | 1.0253 | 1.0253 | 1.0253 | 1.0253 | 1.0253 | 1.0253 | 1.0253 | 1.0253 | 1.0253 | 1.0253 | 1.0253 | 1.0253 | 1.0253 | 1.0253 | 1.0253 | 1.0253 | 1.0253 | 1.0253
Xylene | Bio-oils steam cracking + by-product upgrade | By-product upgrade | Energy | Electricity - Grid PPA | World | GJ/t mixed HVC |  |  | FALSE |  | 0.44049 | 0.44049 | 0.44049 | 0.44049 | 0.44049 | 0.44049 | 0.44049 | 0.44049 | 0.44049 | 0.44049 | 0.44049 | 0.44049 | 0.44049 | 0.44049 | 0.44049 | 0.44049 | 0.44049 | 0.44049 | 0.44049 | 0.44049 | 0.44049 | 0.44049 | 0.44049 | 0.44049 | 0.44049 | 0.44049 | 0.44049 | 0.44049 | 0.44049 | 0.44049 | 0.44049 | 0.44049 | 0.44049 | 0.44049 | 0.44049 | 0.44049 | 0.44049 | 0.44049 | 0.44049 | 0.44049 | 0.44049 | 0.44049 | 0.44049 | 0.44049 | 0.44049 | 0.44049 | 0.44049 | 0.44049 | 0.44049 | 0.44049 | 0.44049 | 0.44049 | 0.44049 | 0.44049 | 0.44049 | 0.44049 | 0.44049 | 0.44049 | 0.44049 | 0.44049 | 0.44049
Xylene | Bio-oils steam cracking + by-product upgrade | General | Energy | Electricity - Grid PPA | World | GJ/t mixed HVC |  |  | TRUE |  | 1.4658 | 1.4658 | 1.4658 | 1.4658 | 1.4658 | 1.4658 | 1.4658 | 1.4658 | 1.4658 | 1.4658 | 1.4658 | 1.4658 | 1.4658 | 1.4658 | 1.4658 | 1.4658 | 1.4658 | 1.4658 | 1.4658 | 1.4658 | 1.4658 | 1.4658 | 1.4658 | 1.4658 | 1.4658 | 1.4658 | 1.4658 | 1.4658 | 1.4658 | 1.4658 | 1.4658 | 1.4658 | 1.4658 | 1.4658 | 1.4658 | 1.4658 | 1.4658 | 1.4658 | 1.4658 | 1.4658 | 1.4658 | 1.4658 | 1.4658 | 1.4658 | 1.4658 | 1.4658 | 1.4658 | 1.4658 | 1.4658 | 1.4658 | 1.4658 | 1.4658 | 1.4658 | 1.4658 | 1.4658 | 1.4658 | 1.4658 | 1.4658 | 1.4658 | 1.4658 | 1.4658
Xylene | Pyrolysis oil H2 steam cracking + by-product upgrade | General | Process economics | Assumed plant capacity | World | t xylene/day | Same as pyrolysis oil steam cracking business case |  | TRUE | TRUE | 55.1453 | 55.1453 | 55.1453 | 55.1453 | 55.1453 | 55.1453 | 55.1453 | 55.1453 | 55.1453 | 55.1453 | 55.1453 | 55.1453 | 55.1453 | 55.1453 | 55.1453 | 55.1453 | 55.1453 | 55.1453 | 55.1453 | 55.1453 | 55.1453 | 55.1453 | 55.1453 | 55.1453 | 55.1453 | 55.1453 | 55.1453 | 55.1453 | 55.1453 | 55.1453 | 55.1453 | 55.1453 | 55.1453 | 55.1453 | 55.1453 | 55.1453 | 55.1453 | 55.1453 | 55.1453 | 55.1453 | 55.1453 | 55.1453 | 55.1453 | 55.1453 | 55.1453 | 55.1453 | 55.1453 | 55.1453 | 55.1453 | 55.1453 | 55.1453 | 55.1453 | 55.1453 | 55.1453 | 55.1453 | 55.1453 | 55.1453 | 55.1453 | 55.1453 | 55.1453 | 55.1453
Xylene | Pyrolysis oil H2 steam cracking + by-product upgrade | General | Process economics | Plant lifetime | World | years | Same as pyrolysis oil steam cracking business case |  | TRUE | TRUE | 40 | 40 | 40 | 40 | 40 | 40 | 40 | 40 | 40 | 40 | 40 | 40 | 40 | 40 | 40 | 40 | 40 | 40 | 40 | 40 | 40 | 40 | 40 | 40 | 40 | 40 | 40 | 40 | 40 | 40 | 40 | 40 | 40 | 40 | 40 | 40 | 40 | 40 | 40 | 40 | 40 | 40 | 40 | 40 | 40 | 40 | 40 | 40 | 40 | 40 | 40 | 40 | 40 | 40 | 40 | 40 | 40 | 40 | 40 | 40 | 40
Xylene | Pyrolysis oil H2 steam cracking + by-product upgrade | Pyrolysis unit | Process economics | CAPEX - new build brownfield | World | USD/t waste polymer | Same as pyrolysis oil steam cracking business case |  | FALSE | FALSE | 290.1822 | 290.1822 | 290.1822 | 290.1822 | 290.1822 | 290.1822 | 290.1822 | 290.1822 | 290.1822 | 290.1822 | 290.1822 | 290.1822 | 290.1822 | 290.1822 | 290.1822 | 290.1822 | 290.1822 | 290.1822 | 290.1822 | 290.1822 | 290.1822 | 290.1822 | 290.1822 | 290.1822 | 290.1822 | 290.1822 | 290.1822 | 290.1822 | 290.1822 | 290.1822 | 290.1822 | 290.1822 | 290.1822 | 290.1822 | 290.1822 | 290.1822 | 290.1822 | 290.1822 | 290.1822 | 290.1822 | 290.1822 | 290.1822 | 290.1822 | 290.1822 | 290.1822 | 290.1822 | 290.1822 | 290.1822 | 290.1822 | 290.1822 | 290.1822 | 290.1822 | 290.1822 | 290.1822 | 290.1822 | 290.1822 | 290.1822 | 290.1822 | 290.1822 | 290.1822 | 290.1822
Xylene | Pyrolysis oil H2 steam cracking + by-product upgrade | Steam cracker | Process economics | CAPEX - new build brownfield | World | USD/t mixed HVC | Same as pyrolysis oil steam cracking business case |  | TRUE | FALSE | 1255.3158 | 1255.3158 | 1255.3158 | 1255.3158 | 1255.3158 | 1255.3158 | 1255.3158 | 1255.3158 | 1255.3158 | 1255.3158 | 1255.3158 | 1255.3158 | 1255.3158 | 1255.3158 | 1255.3158 | 1255.3158 | 1255.3158 | 1255.3158 | 1255.3158 | 1255.3158 | 1255.3158 | 1255.3158 | 1255.3158 | 1255.3158 | 1255.3158 | 1255.3158 | 1255.3158 | 1255.3158 | 1255.3158 | 1255.3158 | 1255.3158 | 1255.3158 | 1255.3158 | 1255.3158 | 1255.3158 | 1255.3158 | 1255.3158 | 1255.3158 | 1255.3158 | 1255.3158 | 1255.3158 | 1255.3158 | 1255.3158 | 1255.3158 | 1255.3158 | 1255.3158 | 1255.3158 | 1255.3158 | 1255.3158 | 1255.3158 | 1255.3158 | 1255.3158 | 1255.3158 | 1255.3158 | 1255.3158 | 1255.3158 | 1255.3158 | 1255.3158 | 1255.3158 | 1255.3158 | 1255.3158
Xylene | Pyrolysis oil H2 steam cracking + by-product upgrade | Hydrotreater | Process economics | CAPEX - new build brownfield | World | USD/t naphtha | Same as pyrolysis oil steam cracking business case |  | FALSE | FALSE | 39.119 | 39.119 | 39.119 | 39.119 | 39.119 | 39.119 | 39.119 | 39.119 | 39.119 | 39.119 | 39.119 | 39.119 | 39.119 | 39.119 | 39.119 | 39.119 | 39.119 | 39.119 | 39.119 | 39.119 | 39.119 | 39.119 | 39.119 | 39.119 | 39.119 | 39.119 | 39.119 | 39.119 | 39.119 | 39.119 | 39.119 | 39.119 | 39.119 | 39.119 | 39.119 | 39.119 | 39.119 | 39.119 | 39.119 | 39.119 | 39.119 | 39.119 | 39.119 | 39.119 | 39.119 | 39.119 | 39.119 | 39.119 | 39.119 | 39.119 | 39.119 | 39.119 | 39.119 | 39.119 | 39.119 | 39.119 | 39.119 | 39.119 | 39.119 | 39.119 | 39.119
Xylene | Pyrolysis oil H2 steam cracking + by-product upgrade | Hydrotreater | Process economics | CAPEX - new build brownfield | World | USD/t mixed HVC |  |  | TRUE |  | 41.3727 | 41.3727 | 41.3727 | 41.3727 | 41.3727 | 41.3727 | 41.3727 | 41.3727 | 41.3727 | 41.3727 | 41.3727 | 41.3727 | 41.3727 | 41.3727 | 41.3727 | 41.3727 | 41.3727 | 41.3727 | 41.3727 | 41.3727 | 41.3727 | 41.3727 | 41.3727 | 41.3727 | 41.3727 | 41.3727 | 41.3727 | 41.3727 | 41.3727 | 41.3727 | 41.3727 | 41.3727 | 41.3727 | 41.3727 | 41.3727 | 41.3727 | 41.3727 | 41.3727 | 41.3727 | 41.3727 | 41.3727 | 41.3727 | 41.3727 | 41.3727 | 41.3727 | 41.3727 | 41.3727 | 41.3727 | 41.3727 | 41.3727 | 41.3727 | 41.3727 | 41.3727 | 41.3727 | 41.3727 | 41.3727 | 41.3727 | 41.3727 | 41.3727 | 41.3727 | 41.3727
Xylene | Pyrolysis oil H2 steam cracking + by-product upgrade | Hydrogen burners | Process economics | CAPEX - new build brownfield | World | USD/t mixed HVC | Same as naphtha H2 steam cracking business case |  | TRUE | FALSE | 136.5506 | 136.5506 | 136.5506 | 136.5506 | 136.5506 | 136.5506 | 136.5506 | 136.5506 | 136.5506 | 136.5506 | 136.5506 | 136.5506 | 136.5506 | 136.5506 | 136.5506 | 136.5506 | 136.5506 | 136.5506 | 136.5506 | 136.5506 | 136.5506 | 136.5506 | 136.5506 | 136.5506 | 136.5506 | 136.5506 | 136.5506 | 136.5506 | 136.5506 | 136.5506 | 136.5506 | 136.5506 | 136.5506 | 136.5506 | 136.5506 | 136.5506 | 136.5506 | 136.5506 | 136.5506 | 136.5506 | 136.5506 | 136.5506 | 136.5506 | 136.5506 | 136.5506 | 136.5506 | 136.5506 | 136.5506 | 136.5506 | 136.5506 | 136.5506 | 136.5506 | 136.5506 | 136.5506 | 136.5506 | 136.5506 | 136.5506 | 136.5506 | 136.5506 | 136.5506 | 136.5506
Xylene | Pyrolysis oil H2 steam cracking + by-product upgrade | POX unit | Process economics | CAPEX - new build brownfield | World | USD/t mixed HVC | Same as naphtha steam cracking + by-product business case |  | TRUE | FALSE | 318.1976 | 318.1976 | 318.1976 | 318.1976 | 318.1976 | 318.1976 | 318.1976 | 318.1976 | 318.1976 | 318.1976 | 318.1976 | 318.1976 | 318.1976 | 318.1976 | 318.1976 | 318.1976 | 318.1976 | 318.1976 | 318.1976 | 318.1976 | 318.1976 | 318.1976 | 318.1976 | 318.1976 | 318.1976 | 318.1976 | 318.1976 | 318.1976 | 318.1976 | 318.1976 | 318.1976 | 318.1976 | 318.1976 | 318.1976 | 318.1976 | 318.1976 | 318.1976 | 318.1976 | 318.1976 | 318.1976 | 318.1976 | 318.1976 | 318.1976 | 318.1976 | 318.1976 | 318.1976 | 318.1976 | 318.1976 | 318.1976 | 318.1976 | 318.1976 | 318.1976 | 318.1976 | 318.1976 | 318.1976 | 318.1976 | 318.1976 | 318.1976 | 318.1976 | 318.1976 | 318.1976
Xylene | Pyrolysis oil H2 steam cracking + by-product upgrade | Methanol synthesis unit | Process economics | CAPEX - new build brownfield | World | USD/t mixed HVC | Same as naphtha steam cracking + by-product business case |  | TRUE | FALSE | 130.498 | 130.498 | 130.498 | 130.498 | 130.498 | 130.498 | 130.498 | 130.498 | 130.498 | 130.498 | 130.498 | 130.498 | 130.498 | 130.498 | 130.498 | 130.498 | 130.498 | 130.498 | 130.498 | 130.498 | 130.498 | 130.498 | 130.498 | 130.498 | 130.498 | 130.498 | 130.498 | 130.498 | 130.498 | 130.498 | 130.498 | 130.498 | 130.498 | 130.498 | 130.498 | 130.498 | 130.498 | 130.498 | 130.498 | 130.498 | 130.498 | 130.498 | 130.498 | 130.498 | 130.498 | 130.498 | 130.498 | 130.498 | 130.498 | 130.498 | 130.498 | 130.498 | 130.498 | 130.498 | 130.498 | 130.498 | 130.498 | 130.498 | 130.498 | 130.498 | 130.498
Xylene | Pyrolysis oil H2 steam cracking + by-product upgrade | MTO unit | Process economics | CAPEX - new build brownfield | World | USD/t mixed HVC | Same as naphtha steam cracking + by-product business case |  | TRUE | FALSE | 308.887 | 308.887 | 308.887 | 308.887 | 308.887 | 308.887 | 308.887 | 308.887 | 308.887 | 308.887 | 308.887 | 308.887 | 308.887 | 308.887 | 308.887 | 308.887 | 308.887 | 308.887 | 308.887 | 308.887 | 308.887 | 308.887 | 308.887 | 308.887 | 308.887 | 308.887 | 308.887 | 308.887 | 308.887 | 308.887 | 308.887 | 308.887 | 308.887 | 308.887 | 308.887 | 308.887 | 308.887 | 308.887 | 308.887 | 308.887 | 308.887 | 308.887 | 308.887 | 308.887 | 308.887 | 308.887 | 308.887 | 308.887 | 308.887 | 308.887 | 308.887 | 308.887 | 308.887 | 308.887 | 308.887 | 308.887 | 308.887 | 308.887 | 308.887 | 308.887 | 308.887
Xylene | Pyrolysis oil H2 steam cracking + by-product upgrade | General | Process economics | CAPEX - new build brownfield | World | USD/t mixed HVC | Equal to the CAPEX of a pyrolysis unit, conventional steam cracker, hydrotreater, hydrogen burner, POX unit, methanol synthesis unit and an MTO unit (synthesis of propylene from methanol). |  | TRUE | FALSE | 2588.8722 | 2588.8722 | 2588.8722 | 2588.8722 | 2588.8722 | 2588.8722 | 2588.8722 | 2588.8722 | 2588.8722 | 2588.8722 | 2588.8722 | 2588.8722 | 2588.8722 | 2588.8722 | 2588.8722 | 2588.8722 | 2588.8722 | 2588.8722 | 2588.8722 | 2588.8722 | 2588.8722 | 2588.8722 | 2588.8722 | 2588.8722 | 2588.8722 | 2588.8722 | 2588.8722 | 2588.8722 | 2588.8722 | 2588.8722 | 2588.8722 | 2588.8722 | 2588.8722 | 2588.8722 | 2588.8722 | 2588.8722 | 2588.8722 | 2588.8722 | 2588.8722 | 2588.8722 | 2588.8722 | 2588.8722 | 2588.8722 | 2588.8722 | 2588.8722 | 2588.8722 | 2588.8722 | 2588.8722 | 2588.8722 | 2588.8722 | 2588.8722 | 2588.8722 | 2588.8722 | 2588.8722 | 2588.8722 | 2588.8722 | 2588.8722 | 2588.8722 | 2588.8722 | 2588.8722 | 2588.8722
Xylene | Pyrolysis oil H2 steam cracking + by-product upgrade | General | Process economics | CAPEX - retrofit | World | USD/t mixed HVC | Equal to the costs of the added installations (pyrolysis unit, hydrotreater, hydrogen burner, steam reformer for cracking by products, methanol synthesis unit and MTO unit). |  | TRUE | FALSE | 1333.5564 | 1333.5564 | 1333.5564 | 1333.5564 | 1333.5564 | 1333.5564 | 1333.5564 | 1333.5564 | 1333.5564 | 1333.5564 | 1333.5564 | 1333.5564 | 1333.5564 | 1333.5564 | 1333.5564 | 1333.5564 | 1333.5564 | 1333.5564 | 1333.5564 | 1333.5564 | 1333.5564 | 1333.5564 | 1333.5564 | 1333.5564 | 1333.5564 | 1333.5564 | 1333.5564 | 1333.5564 | 1333.5564 | 1333.5564 | 1333.5564 | 1333.5564 | 1333.5564 | 1333.5564 | 1333.5564 | 1333.5564 | 1333.5564 | 1333.5564 | 1333.5564 | 1333.5564 | 1333.5564 | 1333.5564 | 1333.5564 | 1333.5564 | 1333.5564 | 1333.5564 | 1333.5564 | 1333.5564 | 1333.5564 | 1333.5564 | 1333.5564 | 1333.5564 | 1333.5564 | 1333.5564 | 1333.5564 | 1333.5564 | 1333.5564 | 1333.5564 | 1333.5564 | 1333.5564 | 1333.5564
Xylene | Pyrolysis oil H2 steam cracking + by-product upgrade | General | Process economics | O&M as % of CAPEX | World | % | Same as all other non-CCS business cases |  | FALSE | TRUE | 5 | 5 | 5 | 5 | 5 | 5 | 5 | 5 | 5 | 5 | 5 | 5 | 5 | 5 | 5 | 5 | 5 | 5 | 5 | 5 | 5 | 5 | 5 | 5 | 5 | 5 | 5 | 5 | 5 | 5 | 5 | 5 | 5 | 5 | 5 | 5 | 5 | 5 | 5 | 5 | 5 | 5 | 5 | 5 | 5 | 5 | 5 | 5 | 5 | 5 | 5 | 5 | 5 | 5 | 5 | 5 | 5 | 5 | 5 | 5 | 5
Xylene | Pyrolysis oil H2 steam cracking + by-product upgrade | General | Process economics | O&M | World | USD/t mixed HVC | CAPEX multiplied by % of which is O&M. |  | TRUE | FALSE | 129.4436 | 129.4436 | 129.4436 | 129.4436 | 129.4436 | 129.4436 | 129.4436 | 129.4436 | 129.4436 | 129.4436 | 129.4436 | 129.4436 | 129.4436 | 129.4436 | 129.4436 | 129.4436 | 129.4436 | 129.4436 | 129.4436 | 129.4436 | 129.4436 | 129.4436 | 129.4436 | 129.4436 | 129.4436 | 129.4436 | 129.4436 | 129.4436 | 129.4436 | 129.4436 | 129.4436 | 129.4436 | 129.4436 | 129.4436 | 129.4436 | 129.4436 | 129.4436 | 129.4436 | 129.4436 | 129.4436 | 129.4436 | 129.4436 | 129.4436 | 129.4436 | 129.4436 | 129.4436 | 129.4436 | 129.4436 | 129.4436 | 129.4436 | 129.4436 | 129.4436 | 129.4436 | 129.4436 | 129.4436 | 129.4436 | 129.4436 | 129.4436 | 129.4436 | 129.4436 | 129.4436
Xylene | Pyrolysis oil H2 steam cracking + by-product upgrade | Pyrolysis unit | Raw material | Waste polymer | World | t/t mixed HVC | Same as pyrolysis oil steam cracking business case |  | FALSE | FALSE | 1.322 | 1.322 | 1.322 | 1.322 | 1.322 | 1.322 | 1.322 | 1.322 | 1.322 | 1.322 | 1.322 | 1.322 | 1.322 | 1.322 | 1.322 | 1.322 | 1.322 | 1.322 | 1.322 | 1.322 | 1.322 | 1.322 | 1.322 | 1.322 | 1.322 | 1.322 | 1.322 | 1.322 | 1.322 | 1.322 | 1.322 | 1.322 | 1.322 | 1.322 | 1.322 | 1.322 | 1.322 | 1.322 | 1.322 | 1.322 | 1.322 | 1.322 | 1.322 | 1.322 | 1.322 | 1.322 | 1.322 | 1.322 | 1.322 | 1.322 | 1.322 | 1.322 | 1.322 | 1.322 | 1.322 | 1.322 | 1.322 | 1.322 | 1.322 | 1.322 | 1.322
Xylene | Pyrolysis oil H2 steam cracking + by-product upgrade | Steam cracker | Raw material | Pyrolysis oil | World | t/t mixed HVC | Same as pyrolysis oil steam cracking business case |  | TRUE | FALSE | 1.0576 | 1.0576 | 1.0576 | 1.0576 | 1.0576 | 1.0576 | 1.0576 | 1.0576 | 1.0576 | 1.0576 | 1.0576 | 1.0576 | 1.0576 | 1.0576 | 1.0576 | 1.0576 | 1.0576 | 1.0576 | 1.0576 | 1.0576 | 1.0576 | 1.0576 | 1.0576 | 1.0576 | 1.0576 | 1.0576 | 1.0576 | 1.0576 | 1.0576 | 1.0576 | 1.0576 | 1.0576 | 1.0576 | 1.0576 | 1.0576 | 1.0576 | 1.0576 | 1.0576 | 1.0576 | 1.0576 | 1.0576 | 1.0576 | 1.0576 | 1.0576 | 1.0576 | 1.0576 | 1.0576 | 1.0576 | 1.0576 | 1.0576 | 1.0576 | 1.0576 | 1.0576 | 1.0576 | 1.0576 | 1.0576 | 1.0576 | 1.0576 | 1.0576 | 1.0576 | 1.0576
Xylene | Pyrolysis oil H2 steam cracking + by-product upgrade | General | Raw material | Oxygen | World | t/t mixed HVC | Same as naphtha steam cracking + by-product upgrade business case |  | TRUE | FALSE | 0.064777 | 0.064777 | 0.064777 | 0.064777 | 0.064777 | 0.064777 | 0.064777 | 0.064777 | 0.064777 | 0.064777 | 0.064777 | 0.064777 | 0.064777 | 0.064777 | 0.064777 | 0.064777 | 0.064777 | 0.064777 | 0.064777 | 0.064777 | 0.064777 | 0.064777 | 0.064777 | 0.064777 | 0.064777 | 0.064777 | 0.064777 | 0.064777 | 0.064777 | 0.064777 | 0.064777 | 0.064777 | 0.064777 | 0.064777 | 0.064777 | 0.064777 | 0.064777 | 0.064777 | 0.064777 | 0.064777 | 0.064777 | 0.064777 | 0.064777 | 0.064777 | 0.064777 | 0.064777 | 0.064777 | 0.064777 | 0.064777 | 0.064777 | 0.064777 | 0.064777 | 0.064777 | 0.064777 | 0.064777 | 0.064777 | 0.064777 | 0.064777 | 0.064777 | 0.064777 | 0.064777
Xylene | Pyrolysis oil H2 steam cracking + by-product upgrade | Hydrogen burners | Energy | Hydrogen | World | t/t mixed HVC | Same as naphtha H2 steam cracking business case |  | TRUE | FALSE | 0.064737 | 0.064737 | 0.064737 | 0.064737 | 0.064737 | 0.064737 | 0.064737 | 0.064737 | 0.064737 | 0.064737 | 0.064737 | 0.064737 | 0.064737 | 0.064737 | 0.064737 | 0.064737 | 0.064737 | 0.064737 | 0.064737 | 0.064737 | 0.064737 | 0.064737 | 0.064737 | 0.064737 | 0.064737 | 0.064737 | 0.064737 | 0.064737 | 0.064737 | 0.064737 | 0.064737 | 0.064737 | 0.064737 | 0.064737 | 0.064737 | 0.064737 | 0.064737 | 0.064737 | 0.064737 | 0.064737 | 0.064737 | 0.064737 | 0.064737 | 0.064737 | 0.064737 | 0.064737 | 0.064737 | 0.064737 | 0.064737 | 0.064737 | 0.064737 | 0.064737 | 0.064737 | 0.064737 | 0.064737 | 0.064737 | 0.064737 | 0.064737 | 0.064737 | 0.064737 | 0.064737
Xylene | Pyrolysis oil H2 steam cracking + by-product upgrade | Pyrolysis unit | Energy | Electricity - Grid PPA | World | GJ/t mixed HVC | Same as pyrolysis oil steam cracking business case |  | FALSE | FALSE | 0.46538 | 0.46538 | 0.46538 | 0.46538 | 0.46538 | 0.46538 | 0.46538 | 0.46538 | 0.46538 | 0.46538 | 0.46538 | 0.46538 | 0.46538 | 0.46538 | 0.46538 | 0.46538 | 0.46538 | 0.46538 | 0.46538 | 0.46538 | 0.46538 | 0.46538 | 0.46538 | 0.46538 | 0.46538 | 0.46538 | 0.46538 | 0.46538 | 0.46538 | 0.46538 | 0.46538 | 0.46538 | 0.46538 | 0.46538 | 0.46538 | 0.46538 | 0.46538 | 0.46538 | 0.46538 | 0.46538 | 0.46538 | 0.46538 | 0.46538 | 0.46538 | 0.46538 | 0.46538 | 0.46538 | 0.46538 | 0.46538 | 0.46538 | 0.46538 | 0.46538 | 0.46538 | 0.46538 | 0.46538 | 0.46538 | 0.46538 | 0.46538 | 0.46538 | 0.46538 | 0.46538
Xylene | Pyrolysis oil H2 steam cracking + by-product upgrade | Steam cracker | Energy | Electricity - Grid PPA | World | GJ/t mixed HVC | Same as pyrolysis oil steam cracking business case |  | FALSE | FALSE | 1.0253 | 1.0253 | 1.0253 | 1.0253 | 1.0253 | 1.0253 | 1.0253 | 1.0253 | 1.0253 | 1.0253 | 1.0253 | 1.0253 | 1.0253 | 1.0253 | 1.0253 | 1.0253 | 1.0253 | 1.0253 | 1.0253 | 1.0253 | 1.0253 | 1.0253 | 1.0253 | 1.0253 | 1.0253 | 1.0253 | 1.0253 | 1.0253 | 1.0253 | 1.0253 | 1.0253 | 1.0253 | 1.0253 | 1.0253 | 1.0253 | 1.0253 | 1.0253 | 1.0253 | 1.0253 | 1.0253 | 1.0253 | 1.0253 | 1.0253 | 1.0253 | 1.0253 | 1.0253 | 1.0253 | 1.0253 | 1.0253 | 1.0253 | 1.0253 | 1.0253 | 1.0253 | 1.0253 | 1.0253 | 1.0253 | 1.0253 | 1.0253 | 1.0253 | 1.0253 | 1.0253
Xylene | Pyrolysis oil H2 steam cracking + by-product upgrade | By-product upgrade | Energy | Electricity - Grid PPA | World | GJ/t mixed HVC | Same as naphtha steam cracking + by-product upgrade business case |  | FALSE | FALSE | 1.5591 | 1.5591 | 1.5591 | 1.5591 | 1.5591 | 1.5591 | 1.5591 | 1.5591 | 1.5591 | 1.5591 | 1.5591 | 1.5591 | 1.5591 | 1.5591 | 1.5591 | 1.5591 | 1.5591 | 1.5591 | 1.5591 | 1.5591 | 1.5591 | 1.5591 | 1.5591 | 1.5591 | 1.5591 | 1.5591 | 1.5591 | 1.5591 | 1.5591 | 1.5591 | 1.5591 | 1.5591 | 1.5591 | 1.5591 | 1.5591 | 1.5591 | 1.5591 | 1.5591 | 1.5591 | 1.5591 | 1.5591 | 1.5591 | 1.5591 | 1.5591 | 1.5591 | 1.5591 | 1.5591 | 1.5591 | 1.5591 | 1.5591 | 1.5591 | 1.5591 | 1.5591 | 1.5591 | 1.5591 | 1.5591 | 1.5591 | 1.5591 | 1.5591 | 1.5591 | 1.5591
Xylene | Pyrolysis oil H2 steam cracking + by-product upgrade | General | Energy | Electricity - Grid PPA | World | GJ/t mixed HVC |  |  | TRUE | FALSE | 3.0498 | 3.0498 | 3.0498 | 3.0498 | 3.0498 | 3.0498 | 3.0498 | 3.0498 | 3.0498 | 3.0498 | 3.0498 | 3.0498 | 3.0498 | 3.0498 | 3.0498 | 3.0498 | 3.0498 | 3.0498 | 3.0498 | 3.0498 | 3.0498 | 3.0498 | 3.0498 | 3.0498 | 3.0498 | 3.0498 | 3.0498 | 3.0498 | 3.0498 | 3.0498 | 3.0498 | 3.0498 | 3.0498 | 3.0498 | 3.0498 | 3.0498 | 3.0498 | 3.0498 | 3.0498 | 3.0498 | 3.0498 | 3.0498 | 3.0498 | 3.0498 | 3.0498 | 3.0498 | 3.0498 | 3.0498 | 3.0498 | 3.0498 | 3.0498 | 3.0498 | 3.0498 | 3.0498 | 3.0498 | 3.0498 | 3.0498 | 3.0498 | 3.0498 | 3.0498 | 3.0498
Xylene | Bio-oils H2 steam cracking + by-product upgrade | General | Process economics | Assumed plant capacity | World | t xylene/day |  |  | TRUE |  | 724.6575 | 724.6575 | 724.6575 | 724.6575 | 724.6575 | 724.6575 | 724.6575 | 724.6575 | 724.6575 | 724.6575 | 724.6575 | 724.6575 | 724.6575 | 724.6575 | 724.6575 | 724.6575 | 724.6575 | 724.6575 | 724.6575 | 724.6575 | 724.6575 | 724.6575 | 724.6575 | 724.6575 | 724.6575 | 724.6575 | 724.6575 | 724.6575 | 724.6575 | 724.6575 | 724.6575 | 724.6575 | 724.6575 | 724.6575 | 724.6575 | 724.6575 | 724.6575 | 724.6575 | 724.6575 | 724.6575 | 724.6575 | 724.6575 | 724.6575 | 724.6575 | 724.6575 | 724.6575 | 724.6575 | 724.6575 | 724.6575 | 724.6575 | 724.6575 | 724.6575 | 724.6575 | 724.6575 | 724.6575 | 724.6575 | 724.6575 | 724.6575 | 724.6575 | 724.6575 | 724.6575
Xylene | Bio-oils H2 steam cracking + by-product upgrade | General | Process economics | Plant lifetime | World | years |  |  | TRUE |  | 40 | 40 | 40 | 40 | 40 | 40 | 40 | 40 | 40 | 40 | 40 | 40 | 40 | 40 | 40 | 40 | 40 | 40 | 40 | 40 | 40 | 40 | 40 | 40 | 40 | 40 | 40 | 40 | 40 | 40 | 40 | 40 | 40 | 40 | 40 | 40 | 40 | 40 | 40 | 40 | 40 | 40 | 40 | 40 | 40 | 40 | 40 | 40 | 40 | 40 | 40 | 40 | 40 | 40 | 40 | 40 | 40 | 40 | 40 | 40 | 40
Xylene | Bio-oils H2 steam cracking + by-product upgrade | Steam cracker | Process economics | CAPEX - new build brownfield | World | USD/t mixed HVC |  |  | TRUE |  | 1255.3158 | 1255.3158 | 1255.3158 | 1255.3158 | 1255.3158 | 1255.3158 | 1255.3158 | 1255.3158 | 1255.3158 | 1255.3158 | 1255.3158 | 1255.3158 | 1255.3158 | 1255.3158 | 1255.3158 | 1255.3158 | 1255.3158 | 1255.3158 | 1255.3158 | 1255.3158 | 1255.3158 | 1255.3158 | 1255.3158 | 1255.3158 | 1255.3158 | 1255.3158 | 1255.3158 | 1255.3158 | 1255.3158 | 1255.3158 | 1255.3158 | 1255.3158 | 1255.3158 | 1255.3158 | 1255.3158 | 1255.3158 | 1255.3158 | 1255.3158 | 1255.3158 | 1255.3158 | 1255.3158 | 1255.3158 | 1255.3158 | 1255.3158 | 1255.3158 | 1255.3158 | 1255.3158 | 1255.3158 | 1255.3158 | 1255.3158 | 1255.3158 | 1255.3158 | 1255.3158 | 1255.3158 | 1255.3158 | 1255.3158 | 1255.3158 | 1255.3158 | 1255.3158 | 1255.3158 | 1255.3158
Xylene | Bio-oils H2 steam cracking + by-product upgrade | Hydrotreater | Process economics | CAPEX - new build brownfield | World | USD/t bio-oils |  |  | FALSE |  | 39.119 | 39.119 | 39.119 | 39.119 | 39.119 | 39.119 | 39.119 | 39.119 | 39.119 | 39.119 | 39.119 | 39.119 | 39.119 | 39.119 | 39.119 | 39.119 | 39.119 | 39.119 | 39.119 | 39.119 | 39.119 | 39.119 | 39.119 | 39.119 | 39.119 | 39.119 | 39.119 | 39.119 | 39.119 | 39.119 | 39.119 | 39.119 | 39.119 | 39.119 | 39.119 | 39.119 | 39.119 | 39.119 | 39.119 | 39.119 | 39.119 | 39.119 | 39.119 | 39.119 | 39.119 | 39.119 | 39.119 | 39.119 | 39.119 | 39.119 | 39.119 | 39.119 | 39.119 | 39.119 | 39.119 | 39.119 | 39.119 | 39.119 | 39.119 | 39.119 | 39.119
Xylene | Bio-oils H2 steam cracking + by-product upgrade | Hydrotreater | Process economics | CAPEX - new build brownfield | World | USD/t mixed HVC |  |  | TRUE |  | 62.0836 | 62.0836 | 62.0836 | 62.0836 | 62.0836 | 62.0836 | 62.0836 | 62.0836 | 62.0836 | 62.0836 | 62.0836 | 62.0836 | 62.0836 | 62.0836 | 62.0836 | 62.0836 | 62.0836 | 62.0836 | 62.0836 | 62.0836 | 62.0836 | 62.0836 | 62.0836 | 62.0836 | 62.0836 | 62.0836 | 62.0836 | 62.0836 | 62.0836 | 62.0836 | 62.0836 | 62.0836 | 62.0836 | 62.0836 | 62.0836 | 62.0836 | 62.0836 | 62.0836 | 62.0836 | 62.0836 | 62.0836 | 62.0836 | 62.0836 | 62.0836 | 62.0836 | 62.0836 | 62.0836 | 62.0836 | 62.0836 | 62.0836 | 62.0836 | 62.0836 | 62.0836 | 62.0836 | 62.0836 | 62.0836 | 62.0836 | 62.0836 | 62.0836 | 62.0836 | 62.0836
Xylene | Bio-oils H2 steam cracking + by-product upgrade | Hydrogen burners | Process economics | CAPEX - new build brownfield | World | USD/t mixed HVC |  |  | TRUE |  | 136.5506 | 136.5506 | 136.5506 | 136.5506 | 136.5506 | 136.5506 | 136.5506 | 136.5506 | 136.5506 | 136.5506 | 136.5506 | 136.5506 | 136.5506 | 136.5506 | 136.5506 | 136.5506 | 136.5506 | 136.5506 | 136.5506 | 136.5506 | 136.5506 | 136.5506 | 136.5506 | 136.5506 | 136.5506 | 136.5506 | 136.5506 | 136.5506 | 136.5506 | 136.5506 | 136.5506 | 136.5506 | 136.5506 | 136.5506 | 136.5506 | 136.5506 | 136.5506 | 136.5506 | 136.5506 | 136.5506 | 136.5506 | 136.5506 | 136.5506 | 136.5506 | 136.5506 | 136.5506 | 136.5506 | 136.5506 | 136.5506 | 136.5506 | 136.5506 | 136.5506 | 136.5506 | 136.5506 | 136.5506 | 136.5506 | 136.5506 | 136.5506 | 136.5506 | 136.5506 | 136.5506
Xylene | Bio-oils H2 steam cracking + by-product upgrade | NOx abatement unit | Process economics | CAPEX - new build brownfield | World | USD/t mixed HVC |  |  | TRUE |  | 14.4255 | 14.4255 | 14.4255 | 14.4255 | 14.4255 | 14.4255 | 14.4255 | 14.4255 | 14.4255 | 14.4255 | 14.4255 | 14.4255 | 14.4255 | 14.4255 | 14.4255 | 14.4255 | 14.4255 | 14.4255 | 14.4255 | 14.4255 | 14.4255 | 14.4255 | 14.4255 | 14.4255 | 14.4255 | 14.4255 | 14.4255 | 14.4255 | 14.4255 | 14.4255 | 14.4255 | 14.4255 | 14.4255 | 14.4255 | 14.4255 | 14.4255 | 14.4255 | 14.4255 | 14.4255 | 14.4255 | 14.4255 | 14.4255 | 14.4255 | 14.4255 | 14.4255 | 14.4255 | 14.4255 | 14.4255 | 14.4255 | 14.4255 | 14.4255 | 14.4255 | 14.4255 | 14.4255 | 14.4255 | 14.4255 | 14.4255 | 14.4255 | 14.4255 | 14.4255 | 14.4255
Xylene | Bio-oils H2 steam cracking + by-product upgrade | POX unit | Process economics | CAPEX - new build brownfield | World | USD/t mixed HVC |  |  | TRUE |  | 318.1976 | 318.1976 | 318.1976 | 318.1976 | 318.1976 | 318.1976 | 318.1976 | 318.1976 | 318.1976 | 318.1976 | 318.1976 | 318.1976 | 318.1976 | 318.1976 | 318.1976 | 318.1976 | 318.1976 | 318.1976 | 318.1976 | 318.1976 | 318.1976 | 318.1976 | 318.1976 | 318.1976 | 318.1976 | 318.1976 | 318.1976 | 318.1976 | 318.1976 | 318.1976 | 318.1976 | 318.1976 | 318.1976 | 318.1976 | 318.1976 | 318.1976 | 318.1976 | 318.1976 | 318.1976 | 318.1976 | 318.1976 | 318.1976 | 318.1976 | 318.1976 | 318.1976 | 318.1976 | 318.1976 | 318.1976 | 318.1976 | 318.1976 | 318.1976 | 318.1976 | 318.1976 | 318.1976 | 318.1976 | 318.1976 | 318.1976 | 318.1976 | 318.1976 | 318.1976 | 318.1976
Xylene | Bio-oils H2 steam cracking + by-product upgrade | Methanol synthesis unit | Process economics | CAPEX - new build brownfield | World | USD/t mixed HVC |  |  | TRUE |  | 130.498 | 130.498 | 130.498 | 130.498 | 130.498 | 130.498 | 130.498 | 130.498 | 130.498 | 130.498 | 130.498 | 130.498 | 130.498 | 130.498 | 130.498 | 130.498 | 130.498 | 130.498 | 130.498 | 130.498 | 130.498 | 130.498 | 130.498 | 130.498 | 130.498 | 130.498 | 130.498 | 130.498 | 130.498 | 130.498 | 130.498 | 130.498 | 130.498 | 130.498 | 130.498 | 130.498 | 130.498 | 130.498 | 130.498 | 130.498 | 130.498 | 130.498 | 130.498 | 130.498 | 130.498 | 130.498 | 130.498 | 130.498 | 130.498 | 130.498 | 130.498 | 130.498 | 130.498 | 130.498 | 130.498 | 130.498 | 130.498 | 130.498 | 130.498 | 130.498 | 130.498
Xylene | Bio-oils H2 steam cracking + by-product upgrade | MTO unit | Process economics | CAPEX - new build brownfield | World | USD/t mixed HVC |  |  | TRUE |  | 308.887 | 308.887 | 308.887 | 308.887 | 308.887 | 308.887 | 308.887 | 308.887 | 308.887 | 308.887 | 308.887 | 308.887 | 308.887 | 308.887 | 308.887 | 308.887 | 308.887 | 308.887 | 308.887 | 308.887 | 308.887 | 308.887 | 308.887 | 308.887 | 308.887 | 308.887 | 308.887 | 308.887 | 308.887 | 308.887 | 308.887 | 308.887 | 308.887 | 308.887 | 308.887 | 308.887 | 308.887 | 308.887 | 308.887 | 308.887 | 308.887 | 308.887 | 308.887 | 308.887 | 308.887 | 308.887 | 308.887 | 308.887 | 308.887 | 308.887 | 308.887 | 308.887 | 308.887 | 308.887 | 308.887 | 308.887 | 308.887 | 308.887 | 308.887 | 308.887 | 308.887
Xylene | Bio-oils H2 steam cracking + by-product upgrade | General | Process economics | CAPEX - new build brownfield | World | USD/t mixed HVC |  |  | TRUE |  | 2225.9581 | 2225.9581 | 2225.9581 | 2225.9581 | 2225.9581 | 2225.9581 | 2225.9581 | 2225.9581 | 2225.9581 | 2225.9581 | 2225.9581 | 2225.9581 | 2225.9581 | 2225.9581 | 2225.9581 | 2225.9581 | 2225.9581 | 2225.9581 | 2225.9581 | 2225.9581 | 2225.9581 | 2225.9581 | 2225.9581 | 2225.9581 | 2225.9581 | 2225.9581 | 2225.9581 | 2225.9581 | 2225.9581 | 2225.9581 | 2225.9581 | 2225.9581 | 2225.9581 | 2225.9581 | 2225.9581 | 2225.9581 | 2225.9581 | 2225.9581 | 2225.9581 | 2225.9581 | 2225.9581 | 2225.9581 | 2225.9581 | 2225.9581 | 2225.9581 | 2225.9581 | 2225.9581 | 2225.9581 | 2225.9581 | 2225.9581 | 2225.9581 | 2225.9581 | 2225.9581 | 2225.9581 | 2225.9581 | 2225.9581 | 2225.9581 | 2225.9581 | 2225.9581 | 2225.9581 | 2225.9581
Xylene | Bio-oils H2 steam cracking + by-product upgrade | General | Process economics | CAPEX - retrofit | World | USD/t mixed HVC |  |  | TRUE |  | 970.6423 | 970.6423 | 970.6423 | 970.6423 | 970.6423 | 970.6423 | 970.6423 | 970.6423 | 970.6423 | 970.6423 | 970.6423 | 970.6423 | 970.6423 | 970.6423 | 970.6423 | 970.6423 | 970.6423 | 970.6423 | 970.6423 | 970.6423 | 970.6423 | 970.6423 | 970.6423 | 970.6423 | 970.6423 | 970.6423 | 970.6423 | 970.6423 | 970.6423 | 970.6423 | 970.6423 | 970.6423 | 970.6423 | 970.6423 | 970.6423 | 970.6423 | 970.6423 | 970.6423 | 970.6423 | 970.6423 | 970.6423 | 970.6423 | 970.6423 | 970.6423 | 970.6423 | 970.6423 | 970.6423 | 970.6423 | 970.6423 | 970.6423 | 970.6423 | 970.6423 | 970.6423 | 970.6423 | 970.6423 | 970.6423 | 970.6423 | 970.6423 | 970.6423 | 970.6423 | 970.6423
Xylene | Bio-oils H2 steam cracking + by-product upgrade | General | Process economics | O&M as % of CAPEX | World | % |  |  | FALSE |  | 5 | 5 | 5 | 5 | 5 | 5 | 5 | 5 | 5 | 5 | 5 | 5 | 5 | 5 | 5 | 5 | 5 | 5 | 5 | 5 | 5 | 5 | 5 | 5 | 5 | 5 | 5 | 5 | 5 | 5 | 5 | 5 | 5 | 5 | 5 | 5 | 5 | 5 | 5 | 5 | 5 | 5 | 5 | 5 | 5 | 5 | 5 | 5 | 5 | 5 | 5 | 5 | 5 | 5 | 5 | 5 | 5 | 5 | 5 | 5 | 5
Xylene | Bio-oils H2 steam cracking + by-product upgrade | General | Process economics | O&M | World | USD/t mixed HVC |  |  | TRUE |  | 111.2979 | 111.2979 | 111.2979 | 111.2979 | 111.2979 | 111.2979 | 111.2979 | 111.2979 | 111.2979 | 111.2979 | 111.2979 | 111.2979 | 111.2979 | 111.2979 | 111.2979 | 111.2979 | 111.2979 | 111.2979 | 111.2979 | 111.2979 | 111.2979 | 111.2979 | 111.2979 | 111.2979 | 111.2979 | 111.2979 | 111.2979 | 111.2979 | 111.2979 | 111.2979 | 111.2979 | 111.2979 | 111.2979 | 111.2979 | 111.2979 | 111.2979 | 111.2979 | 111.2979 | 111.2979 | 111.2979 | 111.2979 | 111.2979 | 111.2979 | 111.2979 | 111.2979 | 111.2979 | 111.2979 | 111.2979 | 111.2979 | 111.2979 | 111.2979 | 111.2979 | 111.2979 | 111.2979 | 111.2979 | 111.2979 | 111.2979 | 111.2979 | 111.2979 | 111.2979 | 111.2979
Xylene | Bio-oils H2 steam cracking + by-product upgrade | Steam cracker | Raw material | Bio-oils | World | t/t mixed HVC |  |  | TRUE |  | 1.587 | 1.587 | 1.587 | 1.587 | 1.587 | 1.587 | 1.587 | 1.587 | 1.587 | 1.587 | 1.587 | 1.587 | 1.587 | 1.587 | 1.587 | 1.587 | 1.587 | 1.587 | 1.587 | 1.587 | 1.587 | 1.587 | 1.587 | 1.587 | 1.587 | 1.587 | 1.587 | 1.587 | 1.587 | 1.587 | 1.587 | 1.587 | 1.587 | 1.587 | 1.587 | 1.587 | 1.587 | 1.587 | 1.587 | 1.587 | 1.587 | 1.587 | 1.587 | 1.587 | 1.587 | 1.587 | 1.587 | 1.587 | 1.587 | 1.587 | 1.587 | 1.587 | 1.587 | 1.587 | 1.587 | 1.587 | 1.587 | 1.587 | 1.587 | 1.587 | 1.587
Xylene | Bio-oils H2 steam cracking + by-product upgrade | General | Raw material | Oxygen | World | t/t mixed HVC |  |  | TRUE |  | 0.064777 | 0.064777 | 0.064777 | 0.064777 | 0.064777 | 0.064777 | 0.064777 | 0.064777 | 0.064777 | 0.064777 | 0.064777 | 0.064777 | 0.064777 | 0.064777 | 0.064777 | 0.064777 | 0.064777 | 0.064777 | 0.064777 | 0.064777 | 0.064777 | 0.064777 | 0.064777 | 0.064777 | 0.064777 | 0.064777 | 0.064777 | 0.064777 | 0.064777 | 0.064777 | 0.064777 | 0.064777 | 0.064777 | 0.064777 | 0.064777 | 0.064777 | 0.064777 | 0.064777 | 0.064777 | 0.064777 | 0.064777 | 0.064777 | 0.064777 | 0.064777 | 0.064777 | 0.064777 | 0.064777 | 0.064777 | 0.064777 | 0.064777 | 0.064777 | 0.064777 | 0.064777 | 0.064777 | 0.064777 | 0.064777 | 0.064777 | 0.064777 | 0.064777 | 0.064777 | 0.064777
Xylene | Bio-oils H2 steam cracking + by-product upgrade | Hydrogen burners | Energy | Hydrogen | World | t/t mixed HVC |  |  | TRUE |  | 0.064737 | 0.064737 | 0.064737 | 0.064737 | 0.064737 | 0.064737 | 0.064737 | 0.064737 | 0.064737 | 0.064737 | 0.064737 | 0.064737 | 0.064737 | 0.064737 | 0.064737 | 0.064737 | 0.064737 | 0.064737 | 0.064737 | 0.064737 | 0.064737 | 0.064737 | 0.064737 | 0.064737 | 0.064737 | 0.064737 | 0.064737 | 0.064737 | 0.064737 | 0.064737 | 0.064737 | 0.064737 | 0.064737 | 0.064737 | 0.064737 | 0.064737 | 0.064737 | 0.064737 | 0.064737 | 0.064737 | 0.064737 | 0.064737 | 0.064737 | 0.064737 | 0.064737 | 0.064737 | 0.064737 | 0.064737 | 0.064737 | 0.064737 | 0.064737 | 0.064737 | 0.064737 | 0.064737 | 0.064737 | 0.064737 | 0.064737 | 0.064737 | 0.064737 | 0.064737 | 0.064737
Xylene | Bio-oils H2 steam cracking + by-product upgrade | Steam cracker | Energy | Electricity - Grid PPA | World | GJ/t mixed HVC |  |  | FALSE |  | 1.0253 | 1.0253 | 1.0253 | 1.0253 | 1.0253 | 1.0253 | 1.0253 | 1.0253 | 1.0253 | 1.0253 | 1.0253 | 1.0253 | 1.0253 | 1.0253 | 1.0253 | 1.0253 | 1.0253 | 1.0253 | 1.0253 | 1.0253 | 1.0253 | 1.0253 | 1.0253 | 1.0253 | 1.0253 | 1.0253 | 1.0253 | 1.0253 | 1.0253 | 1.0253 | 1.0253 | 1.0253 | 1.0253 | 1.0253 | 1.0253 | 1.0253 | 1.0253 | 1.0253 | 1.0253 | 1.0253 | 1.0253 | 1.0253 | 1.0253 | 1.0253 | 1.0253 | 1.0253 | 1.0253 | 1.0253 | 1.0253 | 1.0253 | 1.0253 | 1.0253 | 1.0253 | 1.0253 | 1.0253 | 1.0253 | 1.0253 | 1.0253 | 1.0253 | 1.0253 | 1.0253
Xylene | Bio-oils H2 steam cracking + by-product upgrade | By-product upgrade | Energy | Electricity - Grid PPA | World | GJ/t mixed HVC |  |  | FALSE |  | 1.5591 | 1.5591 | 1.5591 | 1.5591 | 1.5591 | 1.5591 | 1.5591 | 1.5591 | 1.5591 | 1.5591 | 1.5591 | 1.5591 | 1.5591 | 1.5591 | 1.5591 | 1.5591 | 1.5591 | 1.5591 | 1.5591 | 1.5591 | 1.5591 | 1.5591 | 1.5591 | 1.5591 | 1.5591 | 1.5591 | 1.5591 | 1.5591 | 1.5591 | 1.5591 | 1.5591 | 1.5591 | 1.5591 | 1.5591 | 1.5591 | 1.5591 | 1.5591 | 1.5591 | 1.5591 | 1.5591 | 1.5591 | 1.5591 | 1.5591 | 1.5591 | 1.5591 | 1.5591 | 1.5591 | 1.5591 | 1.5591 | 1.5591 | 1.5591 | 1.5591 | 1.5591 | 1.5591 | 1.5591 | 1.5591 | 1.5591 | 1.5591 | 1.5591 | 1.5591 | 1.5591
Xylene | Bio-oils H2 steam cracking + by-product upgrade | General | Energy | Electricity - Grid PPA | World | GJ/t mixed HVC |  |  | TRUE |  | 2.5845 | 2.5845 | 2.5845 | 2.5845 | 2.5845 | 2.5845 | 2.5845 | 2.5845 | 2.5845 | 2.5845 | 2.5845 | 2.5845 | 2.5845 | 2.5845 | 2.5845 | 2.5845 | 2.5845 | 2.5845 | 2.5845 | 2.5845 | 2.5845 | 2.5845 | 2.5845 | 2.5845 | 2.5845 | 2.5845 | 2.5845 | 2.5845 | 2.5845 | 2.5845 | 2.5845 | 2.5845 | 2.5845 | 2.5845 | 2.5845 | 2.5845 | 2.5845 | 2.5845 | 2.5845 | 2.5845 | 2.5845 | 2.5845 | 2.5845 | 2.5845 | 2.5845 | 2.5845 | 2.5845 | 2.5845 | 2.5845 | 2.5845 | 2.5845 | 2.5845 | 2.5845 | 2.5845 | 2.5845 | 2.5845 | 2.5845 | 2.5845 | 2.5845 | 2.5845 | 2.5845
Xylene | Pyrolysis oil H2 steam cracking + CCS + by-product upgrade | General | Process economics | Assumed plant capacity | World | t xylene/day |  |  | TRUE |  | 55.1453 | 55.1453 | 55.1453 | 55.1453 | 55.1453 | 55.1453 | 55.1453 | 55.1453 | 55.1453 | 55.1453 | 55.1453 | 55.1453 | 55.1453 | 55.1453 | 55.1453 | 55.1453 | 55.1453 | 55.1453 | 55.1453 | 55.1453 | 55.1453 | 55.1453 | 55.1453 | 55.1453 | 55.1453 | 55.1453 | 55.1453 | 55.1453 | 55.1453 | 55.1453 | 55.1453 | 55.1453 | 55.1453 | 55.1453 | 55.1453 | 55.1453 | 55.1453 | 55.1453 | 55.1453 | 55.1453 | 55.1453 | 55.1453 | 55.1453 | 55.1453 | 55.1453 | 55.1453 | 55.1453 | 55.1453 | 55.1453 | 55.1453 | 55.1453 | 55.1453 | 55.1453 | 55.1453 | 55.1453 | 55.1453 | 55.1453 | 55.1453 | 55.1453 | 55.1453 | 55.1453
Xylene | Pyrolysis oil H2 steam cracking + CCS + by-product upgrade | General | Process economics | Plant lifetime | World | years |  |  | TRUE |  | 40 | 40 | 40 | 40 | 40 | 40 | 40 | 40 | 40 | 40 | 40 | 40 | 40 | 40 | 40 | 40 | 40 | 40 | 40 | 40 | 40 | 40 | 40 | 40 | 40 | 40 | 40 | 40 | 40 | 40 | 40 | 40 | 40 | 40 | 40 | 40 | 40 | 40 | 40 | 40 | 40 | 40 | 40 | 40 | 40 | 40 | 40 | 40 | 40 | 40 | 40 | 40 | 40 | 40 | 40 | 40 | 40 | 40 | 40 | 40 | 40
Xylene | Pyrolysis oil H2 steam cracking + CCS + by-product upgrade | Pyrolysis unit | Process economics | CAPEX - new build brownfield | World | USD/t waste polymer |  |  | FALSE |  | 290.1822 | 290.1822 | 290.1822 | 290.1822 | 290.1822 | 290.1822 | 290.1822 | 290.1822 | 290.1822 | 290.1822 | 290.1822 | 290.1822 | 290.1822 | 290.1822 | 290.1822 | 290.1822 | 290.1822 | 290.1822 | 290.1822 | 290.1822 | 290.1822 | 290.1822 | 290.1822 | 290.1822 | 290.1822 | 290.1822 | 290.1822 | 290.1822 | 290.1822 | 290.1822 | 290.1822 | 290.1822 | 290.1822 | 290.1822 | 290.1822 | 290.1822 | 290.1822 | 290.1822 | 290.1822 | 290.1822 | 290.1822 | 290.1822 | 290.1822 | 290.1822 | 290.1822 | 290.1822 | 290.1822 | 290.1822 | 290.1822 | 290.1822 | 290.1822 | 290.1822 | 290.1822 | 290.1822 | 290.1822 | 290.1822 | 290.1822 | 290.1822 | 290.1822 | 290.1822 | 290.1822
Xylene | Pyrolysis oil H2 steam cracking + CCS + by-product upgrade | Pyrolysis unit | Process economics | CAPEX - new build brownfield | World | USD/t mixed HVC |  |  | TRUE |  | 383.625 | 383.625 | 383.625 | 383.625 | 383.625 | 383.625 | 383.625 | 383.625 | 383.625 | 383.625 | 383.625 | 383.625 | 383.625 | 383.625 | 383.625 | 383.625 | 383.625 | 383.625 | 383.625 | 383.625 | 383.625 | 383.625 | 383.625 | 383.625 | 383.625 | 383.625 | 383.625 | 383.625 | 383.625 | 383.625 | 383.625 | 383.625 | 383.625 | 383.625 | 383.625 | 383.625 | 383.625 | 383.625 | 383.625 | 383.625 | 383.625 | 383.625 | 383.625 | 383.625 | 383.625 | 383.625 | 383.625 | 383.625 | 383.625 | 383.625 | 383.625 | 383.625 | 383.625 | 383.625 | 383.625 | 383.625 | 383.625 | 383.625 | 383.625 | 383.625 | 383.625
Xylene | Pyrolysis oil H2 steam cracking + CCS + by-product upgrade | Steam cracker | Process economics | CAPEX - new build brownfield | World | USD/t mixed HVC |  |  | TRUE |  | 1255.3158 | 1255.3158 | 1255.3158 | 1255.3158 | 1255.3158 | 1255.3158 | 1255.3158 | 1255.3158 | 1255.3158 | 1255.3158 | 1255.3158 | 1255.3158 | 1255.3158 | 1255.3158 | 1255.3158 | 1255.3158 | 1255.3158 | 1255.3158 | 1255.3158 | 1255.3158 | 1255.3158 | 1255.3158 | 1255.3158 | 1255.3158 | 1255.3158 | 1255.3158 | 1255.3158 | 1255.3158 | 1255.3158 | 1255.3158 | 1255.3158 | 1255.3158 | 1255.3158 | 1255.3158 | 1255.3158 | 1255.3158 | 1255.3158 | 1255.3158 | 1255.3158 | 1255.3158 | 1255.3158 | 1255.3158 | 1255.3158 | 1255.3158 | 1255.3158 | 1255.3158 | 1255.3158 | 1255.3158 | 1255.3158 | 1255.3158 | 1255.3158 | 1255.3158 | 1255.3158 | 1255.3158 | 1255.3158 | 1255.3158 | 1255.3158 | 1255.3158 | 1255.3158 | 1255.3158 | 1255.3158
Xylene | Pyrolysis oil H2 steam cracking + CCS + by-product upgrade | Hydrotreater | Process economics | CAPEX - new build brownfield | World | USD/t naphtha |  |  | FALSE |  | 39.119 | 39.119 | 39.119 | 39.119 | 39.119 | 39.119 | 39.119 | 39.119 | 39.119 | 39.119 | 39.119 | 39.119 | 39.119 | 39.119 | 39.119 | 39.119 | 39.119 | 39.119 | 39.119 | 39.119 | 39.119 | 39.119 | 39.119 | 39.119 | 39.119 | 39.119 | 39.119 | 39.119 | 39.119 | 39.119 | 39.119 | 39.119 | 39.119 | 39.119 | 39.119 | 39.119 | 39.119 | 39.119 | 39.119 | 39.119 | 39.119 | 39.119 | 39.119 | 39.119 | 39.119 | 39.119 | 39.119 | 39.119 | 39.119 | 39.119 | 39.119 | 39.119 | 39.119 | 39.119 | 39.119 | 39.119 | 39.119 | 39.119 | 39.119 | 39.119 | 39.119
Xylene | Pyrolysis oil H2 steam cracking + CCS + by-product upgrade | Hydrotreater | Process economics | CAPEX - new build brownfield | World | USD/t mixed HVC |  |  | TRUE |  | 41.3727 | 41.3727 | 41.3727 | 41.3727 | 41.3727 | 41.3727 | 41.3727 | 41.3727 | 41.3727 | 41.3727 | 41.3727 | 41.3727 | 41.3727 | 41.3727 | 41.3727 | 41.3727 | 41.3727 | 41.3727 | 41.3727 | 41.3727 | 41.3727 | 41.3727 | 41.3727 | 41.3727 | 41.3727 | 41.3727 | 41.3727 | 41.3727 | 41.3727 | 41.3727 | 41.3727 | 41.3727 | 41.3727 | 41.3727 | 41.3727 | 41.3727 | 41.3727 | 41.3727 | 41.3727 | 41.3727 | 41.3727 | 41.3727 | 41.3727 | 41.3727 | 41.3727 | 41.3727 | 41.3727 | 41.3727 | 41.3727 | 41.3727 | 41.3727 | 41.3727 | 41.3727 | 41.3727 | 41.3727 | 41.3727 | 41.3727 | 41.3727 | 41.3727 | 41.3727 | 41.3727
Xylene | Pyrolysis oil H2 steam cracking + CCS + by-product upgrade | Hydrogen burners | Process economics | CAPEX - new build brownfield | World | USD/t mixed HVC |  |  | TRUE |  | 136.5506 | 136.5506 | 136.5506 | 136.5506 | 136.5506 | 136.5506 | 136.5506 | 136.5506 | 136.5506 | 136.5506 | 136.5506 | 136.5506 | 136.5506 | 136.5506 | 136.5506 | 136.5506 | 136.5506 | 136.5506 | 136.5506 | 136.5506 | 136.5506 | 136.5506 | 136.5506 | 136.5506 | 136.5506 | 136.5506 | 136.5506 | 136.5506 | 136.5506 | 136.5506 | 136.5506 | 136.5506 | 136.5506 | 136.5506 | 136.5506 | 136.5506 | 136.5506 | 136.5506 | 136.5506 | 136.5506 | 136.5506 | 136.5506 | 136.5506 | 136.5506 | 136.5506 | 136.5506 | 136.5506 | 136.5506 | 136.5506 | 136.5506 | 136.5506 | 136.5506 | 136.5506 | 136.5506 | 136.5506 | 136.5506 | 136.5506 | 136.5506 | 136.5506 | 136.5506 | 136.5506
Xylene | Pyrolysis oil H2 steam cracking + CCS + by-product upgrade | NOx abatement unit | Process economics | CAPEX - new build brownfield | World | USD/t mixed HVC |  |  | TRUE |  | 14.4255 | 14.4255 | 14.4255 | 14.4255 | 14.4255 | 14.4255 | 14.4255 | 14.4255 | 14.4255 | 14.4255 | 14.4255 | 14.4255 | 14.4255 | 14.4255 | 14.4255 | 14.4255 | 14.4255 | 14.4255 | 14.4255 | 14.4255 | 14.4255 | 14.4255 | 14.4255 | 14.4255 | 14.4255 | 14.4255 | 14.4255 | 14.4255 | 14.4255 | 14.4255 | 14.4255 | 14.4255 | 14.4255 | 14.4255 | 14.4255 | 14.4255 | 14.4255 | 14.4255 | 14.4255 | 14.4255 | 14.4255 | 14.4255 | 14.4255 | 14.4255 | 14.4255 | 14.4255 | 14.4255 | 14.4255 | 14.4255 | 14.4255 | 14.4255 | 14.4255 | 14.4255 | 14.4255 | 14.4255 | 14.4255 | 14.4255 | 14.4255 | 14.4255 | 14.4255 | 14.4255
Xylene | Pyrolysis oil H2 steam cracking + CCS + by-product upgrade | POX unit | Process economics | CAPEX - new build brownfield | World | USD/t mixed HVC |  |  | TRUE |  | 318.1976 | 318.1976 | 318.1976 | 318.1976 | 318.1976 | 318.1976 | 318.1976 | 318.1976 | 318.1976 | 318.1976 | 318.1976 | 318.1976 | 318.1976 | 318.1976 | 318.1976 | 318.1976 | 318.1976 | 318.1976 | 318.1976 | 318.1976 | 318.1976 | 318.1976 | 318.1976 | 318.1976 | 318.1976 | 318.1976 | 318.1976 | 318.1976 | 318.1976 | 318.1976 | 318.1976 | 318.1976 | 318.1976 | 318.1976 | 318.1976 | 318.1976 | 318.1976 | 318.1976 | 318.1976 | 318.1976 | 318.1976 | 318.1976 | 318.1976 | 318.1976 | 318.1976 | 318.1976 | 318.1976 | 318.1976 | 318.1976 | 318.1976 | 318.1976 | 318.1976 | 318.1976 | 318.1976 | 318.1976 | 318.1976 | 318.1976 | 318.1976 | 318.1976 | 318.1976 | 318.1976
Xylene | Pyrolysis oil H2 steam cracking + CCS + by-product upgrade | Methanol synthesis unit | Process economics | CAPEX - new build brownfield | World | USD/t mixed HVC |  |  | TRUE |  | 130.498 | 130.498 | 130.498 | 130.498 | 130.498 | 130.498 | 130.498 | 130.498 | 130.498 | 130.498 | 130.498 | 130.498 | 130.498 | 130.498 | 130.498 | 130.498 | 130.498 | 130.498 | 130.498 | 130.498 | 130.498 | 130.498 | 130.498 | 130.498 | 130.498 | 130.498 | 130.498 | 130.498 | 130.498 | 130.498 | 130.498 | 130.498 | 130.498 | 130.498 | 130.498 | 130.498 | 130.498 | 130.498 | 130.498 | 130.498 | 130.498 | 130.498 | 130.498 | 130.498 | 130.498 | 130.498 | 130.498 | 130.498 | 130.498 | 130.498 | 130.498 | 130.498 | 130.498 | 130.498 | 130.498 | 130.498 | 130.498 | 130.498 | 130.498 | 130.498 | 130.498
Xylene | Pyrolysis oil H2 steam cracking + CCS + by-product upgrade | MTO unit | Process economics | CAPEX - new build brownfield | World | USD/t mixed HVC |  |  | TRUE |  | 308.887 | 308.887 | 308.887 | 308.887 | 308.887 | 308.887 | 308.887 | 308.887 | 308.887 | 308.887 | 308.887 | 308.887 | 308.887 | 308.887 | 308.887 | 308.887 | 308.887 | 308.887 | 308.887 | 308.887 | 308.887 | 308.887 | 308.887 | 308.887 | 308.887 | 308.887 | 308.887 | 308.887 | 308.887 | 308.887 | 308.887 | 308.887 | 308.887 | 308.887 | 308.887 | 308.887 | 308.887 | 308.887 | 308.887 | 308.887 | 308.887 | 308.887 | 308.887 | 308.887 | 308.887 | 308.887 | 308.887 | 308.887 | 308.887 | 308.887 | 308.887 | 308.887 | 308.887 | 308.887 | 308.887 | 308.887 | 308.887 | 308.887 | 308.887 | 308.887 | 308.887
Xylene | Pyrolysis oil H2 steam cracking + CCS + by-product upgrade | CCS | Process economics | CAPEX - new build brownfield | World | USD/t mixed HVC |  |  | TRUE |  | 246.9636 | 246.9636 | 246.9636 | 246.9636 | 246.9636 | 246.9636 | 246.9636 | 246.9636 | 246.9636 | 246.9636 | 246.9636 | 246.9636 | 246.9636 | 246.9636 | 246.9636 | 246.9636 | 246.9636 | 246.9636 | 246.9636 | 246.9636 | 246.9636 | 246.9636 | 246.9636 | 246.9636 | 246.9636 | 246.9636 | 246.9636 | 246.9636 | 246.9636 | 246.9636 | 246.9636 | 246.9636 | 246.9636 | 246.9636 | 246.9636 | 246.9636 | 246.9636 | 246.9636 | 246.9636 | 246.9636 | 246.9636 | 246.9636 | 246.9636 | 246.9636 | 246.9636 | 246.9636 | 246.9636 | 246.9636 | 246.9636 | 246.9636 | 246.9636 | 246.9636 | 246.9636 | 246.9636 | 246.9636 | 246.9636 | 246.9636 | 246.9636 | 246.9636 | 246.9636 | 246.9636
Xylene | Pyrolysis oil H2 steam cracking + CCS + by-product upgrade | General | Process economics | CAPEX - new build brownfield | World | USD/t mixed HVC |  |  | TRUE |  | 2835.8357 | 2835.8357 | 2835.8357 | 2835.8357 | 2835.8357 | 2835.8357 | 2835.8357 | 2835.8357 | 2835.8357 | 2835.8357 | 2835.8357 | 2835.8357 | 2835.8357 | 2835.8357 | 2835.8357 | 2835.8357 | 2835.8357 | 2835.8357 | 2835.8357 | 2835.8357 | 2835.8357 | 2835.8357 | 2835.8357 | 2835.8357 | 2835.8357 | 2835.8357 | 2835.8357 | 2835.8357 | 2835.8357 | 2835.8357 | 2835.8357 | 2835.8357 | 2835.8357 | 2835.8357 | 2835.8357 | 2835.8357 | 2835.8357 | 2835.8357 | 2835.8357 | 2835.8357 | 2835.8357 | 2835.8357 | 2835.8357 | 2835.8357 | 2835.8357 | 2835.8357 | 2835.8357 | 2835.8357 | 2835.8357 | 2835.8357 | 2835.8357 | 2835.8357 | 2835.8357 | 2835.8357 | 2835.8357 | 2835.8357 | 2835.8357 | 2835.8357 | 2835.8357 | 2835.8357 | 2835.8357
Xylene | Pyrolysis oil H2 steam cracking + CCS + by-product upgrade | General | Process economics | CAPEX - retrofit | World | USD/t mixed HVC |  |  | TRUE |  | 1580.5199 | 1580.5199 | 1580.5199 | 1580.5199 | 1580.5199 | 1580.5199 | 1580.5199 | 1580.5199 | 1580.5199 | 1580.5199 | 1580.5199 | 1580.5199 | 1580.5199 | 1580.5199 | 1580.5199 | 1580.5199 | 1580.5199 | 1580.5199 | 1580.5199 | 1580.5199 | 1580.5199 | 1580.5199 | 1580.5199 | 1580.5199 | 1580.5199 | 1580.5199 | 1580.5199 | 1580.5199 | 1580.5199 | 1580.5199 | 1580.5199 | 1580.5199 | 1580.5199 | 1580.5199 | 1580.5199 | 1580.5199 | 1580.5199 | 1580.5199 | 1580.5199 | 1580.5199 | 1580.5199 | 1580.5199 | 1580.5199 | 1580.5199 | 1580.5199 | 1580.5199 | 1580.5199 | 1580.5199 | 1580.5199 | 1580.5199 | 1580.5199 | 1580.5199 | 1580.5199 | 1580.5199 | 1580.5199 | 1580.5199 | 1580.5199 | 1580.5199 | 1580.5199 | 1580.5199 | 1580.5199
Xylene | Pyrolysis oil H2 steam cracking + CCS + by-product upgrade | General | Process economics | O&M as % of CAPEX | World | % |  |  | FALSE |  | 5 | 5 | 5 | 5 | 5 | 5 | 5 | 5 | 5 | 5 | 5 | 5 | 5 | 5 | 5 | 5 | 5 | 5 | 5 | 5 | 5 | 5 | 5 | 5 | 5 | 5 | 5 | 5 | 5 | 5 | 5 | 5 | 5 | 5 | 5 | 5 | 5 | 5 | 5 | 5 | 5 | 5 | 5 | 5 | 5 | 5 | 5 | 5 | 5 | 5 | 5 | 5 | 5 | 5 | 5 | 5 | 5 | 5 | 5 | 5 | 5
Xylene | Pyrolysis oil H2 steam cracking + CCS + by-product upgrade | General | Process economics | O&M | World | USD/t mixed HVC |  |  | TRUE |  | 141.7918 | 141.7918 | 141.7918 | 141.7918 | 141.7918 | 141.7918 | 141.7918 | 141.7918 | 141.7918 | 141.7918 | 141.7918 | 141.7918 | 141.7918 | 141.7918 | 141.7918 | 141.7918 | 141.7918 | 141.7918 | 141.7918 | 141.7918 | 141.7918 | 141.7918 | 141.7918 | 141.7918 | 141.7918 | 141.7918 | 141.7918 | 141.7918 | 141.7918 | 141.7918 | 141.7918 | 141.7918 | 141.7918 | 141.7918 | 141.7918 | 141.7918 | 141.7918 | 141.7918 | 141.7918 | 141.7918 | 141.7918 | 141.7918 | 141.7918 | 141.7918 | 141.7918 | 141.7918 | 141.7918 | 141.7918 | 141.7918 | 141.7918 | 141.7918 | 141.7918 | 141.7918 | 141.7918 | 141.7918 | 141.7918 | 141.7918 | 141.7918 | 141.7918 | 141.7918 | 141.7918
Xylene | Pyrolysis oil H2 steam cracking + CCS + by-product upgrade | Pyrolysis unit | Raw material | Waste polymer | World | t/t mixed HVC |  |  | FALSE |  | 1.322 | 1.322 | 1.322 | 1.322 | 1.322 | 1.322 | 1.322 | 1.322 | 1.322 | 1.322 | 1.322 | 1.322 | 1.322 | 1.322 | 1.322 | 1.322 | 1.322 | 1.322 | 1.322 | 1.322 | 1.322 | 1.322 | 1.322 | 1.322 | 1.322 | 1.322 | 1.322 | 1.322 | 1.322 | 1.322 | 1.322 | 1.322 | 1.322 | 1.322 | 1.322 | 1.322 | 1.322 | 1.322 | 1.322 | 1.322 | 1.322 | 1.322 | 1.322 | 1.322 | 1.322 | 1.322 | 1.322 | 1.322 | 1.322 | 1.322 | 1.322 | 1.322 | 1.322 | 1.322 | 1.322 | 1.322 | 1.322 | 1.322 | 1.322 | 1.322 | 1.322
Xylene | Pyrolysis oil H2 steam cracking + CCS + by-product upgrade | Steam cracker | Raw material | Pyrolysis oil | World | t/t mixed HVC |  |  | TRUE |  | 1.0576 | 1.0576 | 1.0576 | 1.0576 | 1.0576 | 1.0576 | 1.0576 | 1.0576 | 1.0576 | 1.0576 | 1.0576 | 1.0576 | 1.0576 | 1.0576 | 1.0576 | 1.0576 | 1.0576 | 1.0576 | 1.0576 | 1.0576 | 1.0576 | 1.0576 | 1.0576 | 1.0576 | 1.0576 | 1.0576 | 1.0576 | 1.0576 | 1.0576 | 1.0576 | 1.0576 | 1.0576 | 1.0576 | 1.0576 | 1.0576 | 1.0576 | 1.0576 | 1.0576 | 1.0576 | 1.0576 | 1.0576 | 1.0576 | 1.0576 | 1.0576 | 1.0576 | 1.0576 | 1.0576 | 1.0576 | 1.0576 | 1.0576 | 1.0576 | 1.0576 | 1.0576 | 1.0576 | 1.0576 | 1.0576 | 1.0576 | 1.0576 | 1.0576 | 1.0576 | 1.0576
Xylene | Pyrolysis oil H2 steam cracking + CCS + by-product upgrade | General | Raw material | Oxygen | World | t/t mixed HVC |  |  | TRUE |  | 0.064777 | 0.064777 | 0.064777 | 0.064777 | 0.064777 | 0.064777 | 0.064777 | 0.064777 | 0.064777 | 0.064777 | 0.064777 | 0.064777 | 0.064777 | 0.064777 | 0.064777 | 0.064777 | 0.064777 | 0.064777 | 0.064777 | 0.064777 | 0.064777 | 0.064777 | 0.064777 | 0.064777 | 0.064777 | 0.064777 | 0.064777 | 0.064777 | 0.064777 | 0.064777 | 0.064777 | 0.064777 | 0.064777 | 0.064777 | 0.064777 | 0.064777 | 0.064777 | 0.064777 | 0.064777 | 0.064777 | 0.064777 | 0.064777 | 0.064777 | 0.064777 | 0.064777 | 0.064777 | 0.064777 | 0.064777 | 0.064777 | 0.064777 | 0.064777 | 0.064777 | 0.064777 | 0.064777 | 0.064777 | 0.064777 | 0.064777 | 0.064777 | 0.064777 | 0.064777 | 0.064777
Xylene | Pyrolysis oil H2 steam cracking + CCS + by-product upgrade | Hydrogen burners | Energy | Hydrogen | World | t/t mixed HVC |  |  | TRUE |  | 0.064737 | 0.064737 | 0.064737 | 0.064737 | 0.064737 | 0.064737 | 0.064737 | 0.064737 | 0.064737 | 0.064737 | 0.064737 | 0.064737 | 0.064737 | 0.064737 | 0.064737 | 0.064737 | 0.064737 | 0.064737 | 0.064737 | 0.064737 | 0.064737 | 0.064737 | 0.064737 | 0.064737 | 0.064737 | 0.064737 | 0.064737 | 0.064737 | 0.064737 | 0.064737 | 0.064737 | 0.064737 | 0.064737 | 0.064737 | 0.064737 | 0.064737 | 0.064737 | 0.064737 | 0.064737 | 0.064737 | 0.064737 | 0.064737 | 0.064737 | 0.064737 | 0.064737 | 0.064737 | 0.064737 | 0.064737 | 0.064737 | 0.064737 | 0.064737 | 0.064737 | 0.064737 | 0.064737 | 0.064737 | 0.064737 | 0.064737 | 0.064737 | 0.064737 | 0.064737 | 0.064737
Xylene | Pyrolysis oil H2 steam cracking + CCS + by-product upgrade | Pyrolysis unit | Energy | Electricity - Grid PPA | World | GJ/t mixed HVC |  |  | FALSE |  | 0.46538 | 0.46538 | 0.46538 | 0.46538 | 0.46538 | 0.46538 | 0.46538 | 0.46538 | 0.46538 | 0.46538 | 0.46538 | 0.46538 | 0.46538 | 0.46538 | 0.46538 | 0.46538 | 0.46538 | 0.46538 | 0.46538 | 0.46538 | 0.46538 | 0.46538 | 0.46538 | 0.46538 | 0.46538 | 0.46538 | 0.46538 | 0.46538 | 0.46538 | 0.46538 | 0.46538 | 0.46538 | 0.46538 | 0.46538 | 0.46538 | 0.46538 | 0.46538 | 0.46538 | 0.46538 | 0.46538 | 0.46538 | 0.46538 | 0.46538 | 0.46538 | 0.46538 | 0.46538 | 0.46538 | 0.46538 | 0.46538 | 0.46538 | 0.46538 | 0.46538 | 0.46538 | 0.46538 | 0.46538 | 0.46538 | 0.46538 | 0.46538 | 0.46538 | 0.46538 | 0.46538
Xylene | Pyrolysis oil H2 steam cracking + CCS + by-product upgrade | Steam cracker | Energy | Electricity - Grid PPA | World | GJ/t mixed HVC |  |  | FALSE |  | 1.0253 | 1.0253 | 1.0253 | 1.0253 | 1.0253 | 1.0253 | 1.0253 | 1.0253 | 1.0253 | 1.0253 | 1.0253 | 1.0253 | 1.0253 | 1.0253 | 1.0253 | 1.0253 | 1.0253 | 1.0253 | 1.0253 | 1.0253 | 1.0253 | 1.0253 | 1.0253 | 1.0253 | 1.0253 | 1.0253 | 1.0253 | 1.0253 | 1.0253 | 1.0253 | 1.0253 | 1.0253 | 1.0253 | 1.0253 | 1.0253 | 1.0253 | 1.0253 | 1.0253 | 1.0253 | 1.0253 | 1.0253 | 1.0253 | 1.0253 | 1.0253 | 1.0253 | 1.0253 | 1.0253 | 1.0253 | 1.0253 | 1.0253 | 1.0253 | 1.0253 | 1.0253 | 1.0253 | 1.0253 | 1.0253 | 1.0253 | 1.0253 | 1.0253 | 1.0253 | 1.0253
Xylene | Pyrolysis oil H2 steam cracking + CCS + by-product upgrade | By-product upgrade | Energy | Electricity - Grid PPA | World | GJ/t mixed HVC |  |  | FALSE |  | 1.5591 | 1.5591 | 1.5591 | 1.5591 | 1.5591 | 1.5591 | 1.5591 | 1.5591 | 1.5591 | 1.5591 | 1.5591 | 1.5591 | 1.5591 | 1.5591 | 1.5591 | 1.5591 | 1.5591 | 1.5591 | 1.5591 | 1.5591 | 1.5591 | 1.5591 | 1.5591 | 1.5591 | 1.5591 | 1.5591 | 1.5591 | 1.5591 | 1.5591 | 1.5591 | 1.5591 | 1.5591 | 1.5591 | 1.5591 | 1.5591 | 1.5591 | 1.5591 | 1.5591 | 1.5591 | 1.5591 | 1.5591 | 1.5591 | 1.5591 | 1.5591 | 1.5591 | 1.5591 | 1.5591 | 1.5591 | 1.5591 | 1.5591 | 1.5591 | 1.5591 | 1.5591 | 1.5591 | 1.5591 | 1.5591 | 1.5591 | 1.5591 | 1.5591 | 1.5591 | 1.5591
Xylene | Pyrolysis oil H2 steam cracking + CCS + by-product upgrade | CCS | Energy | Electricity - Grid PPA | World | GJ/t mixed HVC |  |  | FALSE |  | 1.3632 | 1.3632 | 1.3632 | 1.3632 | 1.3632 | 1.3632 | 1.3632 | 1.3632 | 1.3632 | 1.3632 | 1.3632 | 1.3632 | 1.3632 | 1.3632 | 1.3632 | 1.3632 | 1.3632 | 1.3632 | 1.3632 | 1.3632 | 1.3632 | 1.3632 | 1.3632 | 1.3632 | 1.3632 | 1.3632 | 1.3632 | 1.3632 | 1.3632 | 1.3632 | 1.3632 | 1.3632 | 1.3632 | 1.3632 | 1.3632 | 1.3632 | 1.3632 | 1.3632 | 1.3632 | 1.3632 | 1.3632 | 1.3632 | 1.3632 | 1.3632 | 1.3632 | 1.3632 | 1.3632 | 1.3632 | 1.3632 | 1.3632 | 1.3632 | 1.3632 | 1.3632 | 1.3632 | 1.3632 | 1.3632 | 1.3632 | 1.3632 | 1.3632 | 1.3632 | 1.3632
Xylene | Pyrolysis oil H2 steam cracking + CCS + by-product upgrade | General | Energy | Electricity - Grid PPA | World | GJ/t mixed HVC |  |  | TRUE |  | 4.413 | 4.413 | 4.413 | 4.413 | 4.413 | 4.413 | 4.413 | 4.413 | 4.413 | 4.413 | 4.413 | 4.413 | 4.413 | 4.413 | 4.413 | 4.413 | 4.413 | 4.413 | 4.413 | 4.413 | 4.413 | 4.413 | 4.413 | 4.413 | 4.413 | 4.413 | 4.413 | 4.413 | 4.413 | 4.413 | 4.413 | 4.413 | 4.413 | 4.413 | 4.413 | 4.413 | 4.413 | 4.413 | 4.413 | 4.413 | 4.413 | 4.413 | 4.413 | 4.413 | 4.413 | 4.413 | 4.413 | 4.413 | 4.413 | 4.413 | 4.413 | 4.413 | 4.413 | 4.413 | 4.413 | 4.413 | 4.413 | 4.413 | 4.413 | 4.413 | 4.413
Xylene | Pyrolysis oil H2 steam cracking + CCS + by-product upgrade | CCS | Emissions | Capture rate | World | % |  |  | TRUE |  | 95 | 95 | 95 | 95 | 95 | 95 | 95 | 95 | 95 | 95 | 95 | 95 | 95 | 95 | 95 | 95 | 95 | 95 | 95 | 95 | 95 | 95 | 95 | 95 | 95 | 95 | 95 | 95 | 95 | 95 | 95 | 95 | 95 | 95 | 95 | 95 | 95 | 95 | 95 | 95 | 95 | 95 | 95 | 95 | 95 | 95 | 95 | 95 | 95 | 95 | 95 | 95 | 95 | 95 | 95 | 95 | 95 | 95 | 95 | 95 | 95
Xylene | Pyrolysis oil electric steam cracking + by-product upgrade | General | Process economics | Assumed plant capacity | World | t xylene/day | Same as pyrolysis oil steam cracking business case |  | TRUE | TRUE | 55.1453 | 55.1453 | 55.1453 | 55.1453 | 55.1453 | 55.1453 | 55.1453 | 55.1453 | 55.1453 | 55.1453 | 55.1453 | 55.1453 | 55.1453 | 55.1453 | 55.1453 | 55.1453 | 55.1453 | 55.1453 | 55.1453 | 55.1453 | 55.1453 | 55.1453 | 55.1453 | 55.1453 | 55.1453 | 55.1453 | 55.1453 | 55.1453 | 55.1453 | 55.1453 | 55.1453 | 55.1453 | 55.1453 | 55.1453 | 55.1453 | 55.1453 | 55.1453 | 55.1453 | 55.1453 | 55.1453 | 55.1453 | 55.1453 | 55.1453 | 55.1453 | 55.1453 | 55.1453 | 55.1453 | 55.1453 | 55.1453 | 55.1453 | 55.1453 | 55.1453 | 55.1453 | 55.1453 | 55.1453 | 55.1453 | 55.1453 | 55.1453 | 55.1453 | 55.1453 | 55.1453
Xylene | Pyrolysis oil electric steam cracking + by-product upgrade | General | Process economics | Plant lifetime | World | years | Same as pyrolysis oil steam cracking business case |  | TRUE | TRUE | 40 | 40 | 40 | 40 | 40 | 40 | 40 | 40 | 40 | 40 | 40 | 40 | 40 | 40 | 40 | 40 | 40 | 40 | 40 | 40 | 40 | 40 | 40 | 40 | 40 | 40 | 40 | 40 | 40 | 40 | 40 | 40 | 40 | 40 | 40 | 40 | 40 | 40 | 40 | 40 | 40 | 40 | 40 | 40 | 40 | 40 | 40 | 40 | 40 | 40 | 40 | 40 | 40 | 40 | 40 | 40 | 40 | 40 | 40 | 40 | 40
Xylene | Pyrolysis oil electric steam cracking + by-product upgrade | Pyrolysis unit | Process economics | CAPEX - new build brownfield | World | USD/t waste polymer | Same as pyrolysis oil steam cracking business case |  | FALSE | FALSE | 290.1822 | 290.1822 | 290.1822 | 290.1822 | 290.1822 | 290.1822 | 290.1822 | 290.1822 | 290.1822 | 290.1822 | 290.1822 | 290.1822 | 290.1822 | 290.1822 | 290.1822 | 290.1822 | 290.1822 | 290.1822 | 290.1822 | 290.1822 | 290.1822 | 290.1822 | 290.1822 | 290.1822 | 290.1822 | 290.1822 | 290.1822 | 290.1822 | 290.1822 | 290.1822 | 290.1822 | 290.1822 | 290.1822 | 290.1822 | 290.1822 | 290.1822 | 290.1822 | 290.1822 | 290.1822 | 290.1822 | 290.1822 | 290.1822 | 290.1822 | 290.1822 | 290.1822 | 290.1822 | 290.1822 | 290.1822 | 290.1822 | 290.1822 | 290.1822 | 290.1822 | 290.1822 | 290.1822 | 290.1822 | 290.1822 | 290.1822 | 290.1822 | 290.1822 | 290.1822 | 290.1822
Xylene | Pyrolysis oil electric steam cracking + by-product upgrade | Electric steam cracker | Process economics | CAPEX - new build brownfield | World | USD/t mixed HVC | Same as naphtha electric steam cracking business case |  | TRUE | FALSE | 1255.5628 | 1255.5628 | 1255.5628 | 1255.5628 | 1255.5628 | 1255.5628 | 1255.5628 | 1255.5628 | 1255.5628 | 1255.5628 | 1255.5628 | 1255.5628 | 1255.5628 | 1255.5628 | 1255.5628 | 1255.5628 | 1255.5628 | 1255.5628 | 1255.5628 | 1255.5628 | 1255.5628 | 1255.5628 | 1255.5628 | 1255.5628 | 1255.5628 | 1255.5628 | 1255.5628 | 1255.5628 | 1255.5628 | 1255.5628 | 1255.5628 | 1255.5628 | 1255.5628 | 1255.5628 | 1255.5628 | 1255.5628 | 1255.5628 | 1255.5628 | 1255.5628 | 1255.5628 | 1255.5628 | 1255.5628 | 1255.5628 | 1255.5628 | 1255.5628 | 1255.5628 | 1255.5628 | 1255.5628 | 1255.5628 | 1255.5628 | 1255.5628 | 1255.5628 | 1255.5628 | 1255.5628 | 1255.5628 | 1255.5628 | 1255.5628 | 1255.5628 | 1255.5628 | 1255.5628 | 1255.5628
Xylene | Pyrolysis oil electric steam cracking + by-product upgrade | Electric steam cracker | Process economics | CAPEX - retrofit | World | USD/t mixed HVC |  |  | TRUE |  | 878.8939 | 878.8939 | 878.8939 | 878.8939 | 878.8939 | 878.8939 | 878.8939 | 878.8939 | 878.8939 | 878.8939 | 878.8939 | 878.8939 | 878.8939 | 878.8939 | 878.8939 | 878.8939 | 878.8939 | 878.8939 | 878.8939 | 878.8939 | 878.8939 | 878.8939 | 878.8939 | 878.8939 | 878.8939 | 878.8939 | 878.8939 | 878.8939 | 878.8939 | 878.8939 | 878.8939 | 878.8939 | 878.8939 | 878.8939 | 878.8939 | 878.8939 | 878.8939 | 878.8939 | 878.8939 | 878.8939 | 878.8939 | 878.8939 | 878.8939 | 878.8939 | 878.8939 | 878.8939 | 878.8939 | 878.8939 | 878.8939 | 878.8939 | 878.8939 | 878.8939 | 878.8939 | 878.8939 | 878.8939 | 878.8939 | 878.8939 | 878.8939 | 878.8939 | 878.8939 | 878.8939
Xylene | Pyrolysis oil electric steam cracking + by-product upgrade | Hydrotreater | Process economics | CAPEX - new build brownfield | World | USD/t naphtha | Same as pyrolysis oil steam cracking business case |  | FALSE | FALSE | 39.119 | 39.119 | 39.119 | 39.119 | 39.119 | 39.119 | 39.119 | 39.119 | 39.119 | 39.119 | 39.119 | 39.119 | 39.119 | 39.119 | 39.119 | 39.119 | 39.119 | 39.119 | 39.119 | 39.119 | 39.119 | 39.119 | 39.119 | 39.119 | 39.119 | 39.119 | 39.119 | 39.119 | 39.119 | 39.119 | 39.119 | 39.119 | 39.119 | 39.119 | 39.119 | 39.119 | 39.119 | 39.119 | 39.119 | 39.119 | 39.119 | 39.119 | 39.119 | 39.119 | 39.119 | 39.119 | 39.119 | 39.119 | 39.119 | 39.119 | 39.119 | 39.119 | 39.119 | 39.119 | 39.119 | 39.119 | 39.119 | 39.119 | 39.119 | 39.119 | 39.119
Xylene | Pyrolysis oil electric steam cracking + by-product upgrade | Hydrotreater | Process economics | CAPEX - new build brownfield | World | USD/t mixed HVC |  |  | TRUE |  | 41.3727 | 41.3727 | 41.3727 | 41.3727 | 41.3727 | 41.3727 | 41.3727 | 41.3727 | 41.3727 | 41.3727 | 41.3727 | 41.3727 | 41.3727 | 41.3727 | 41.3727 | 41.3727 | 41.3727 | 41.3727 | 41.3727 | 41.3727 | 41.3727 | 41.3727 | 41.3727 | 41.3727 | 41.3727 | 41.3727 | 41.3727 | 41.3727 | 41.3727 | 41.3727 | 41.3727 | 41.3727 | 41.3727 | 41.3727 | 41.3727 | 41.3727 | 41.3727 | 41.3727 | 41.3727 | 41.3727 | 41.3727 | 41.3727 | 41.3727 | 41.3727 | 41.3727 | 41.3727 | 41.3727 | 41.3727 | 41.3727 | 41.3727 | 41.3727 | 41.3727 | 41.3727 | 41.3727 | 41.3727 | 41.3727 | 41.3727 | 41.3727 | 41.3727 | 41.3727 | 41.3727
Xylene | Pyrolysis oil electric steam cracking + by-product upgrade | POX unit | Process economics | CAPEX - new build brownfield | World | USD/t mixed HVC | Same as naphtha steam cracking + by-product business case |  | TRUE | FALSE | 318.1984 | 318.1984 | 318.1984 | 318.1984 | 318.1984 | 318.1984 | 318.1984 | 318.1984 | 318.1984 | 318.1984 | 318.1984 | 318.1984 | 318.1984 | 318.1984 | 318.1984 | 318.1984 | 318.1984 | 318.1984 | 318.1984 | 318.1984 | 318.1984 | 318.1984 | 318.1984 | 318.1984 | 318.1984 | 318.1984 | 318.1984 | 318.1984 | 318.1984 | 318.1984 | 318.1984 | 318.1984 | 318.1984 | 318.1984 | 318.1984 | 318.1984 | 318.1984 | 318.1984 | 318.1984 | 318.1984 | 318.1984 | 318.1984 | 318.1984 | 318.1984 | 318.1984 | 318.1984 | 318.1984 | 318.1984 | 318.1984 | 318.1984 | 318.1984 | 318.1984 | 318.1984 | 318.1984 | 318.1984 | 318.1984 | 318.1984 | 318.1984 | 318.1984 | 318.1984 | 318.1984
Xylene | Pyrolysis oil electric steam cracking + by-product upgrade | Methanol synthesis unit | Process economics | CAPEX - new build brownfield | World | USD/t mixed HVC | Same as naphtha steam cracking + by-product business case |  | TRUE | FALSE | 130.498 | 130.498 | 130.498 | 130.498 | 130.498 | 130.498 | 130.498 | 130.498 | 130.498 | 130.498 | 130.498 | 130.498 | 130.498 | 130.498 | 130.498 | 130.498 | 130.498 | 130.498 | 130.498 | 130.498 | 130.498 | 130.498 | 130.498 | 130.498 | 130.498 | 130.498 | 130.498 | 130.498 | 130.498 | 130.498 | 130.498 | 130.498 | 130.498 | 130.498 | 130.498 | 130.498 | 130.498 | 130.498 | 130.498 | 130.498 | 130.498 | 130.498 | 130.498 | 130.498 | 130.498 | 130.498 | 130.498 | 130.498 | 130.498 | 130.498 | 130.498 | 130.498 | 130.498 | 130.498 | 130.498 | 130.498 | 130.498 | 130.498 | 130.498 | 130.498 | 130.498
Xylene | Pyrolysis oil electric steam cracking + by-product upgrade | MTO unit | Process economics | CAPEX - new build brownfield | World | USD/t mixed HVC | Same as naphtha steam cracking + by-product business case |  | TRUE | FALSE | 308.8866 | 308.8866 | 308.8866 | 308.8866 | 308.8866 | 308.8866 | 308.8866 | 308.8866 | 308.8866 | 308.8866 | 308.8866 | 308.8866 | 308.8866 | 308.8866 | 308.8866 | 308.8866 | 308.8866 | 308.8866 | 308.8866 | 308.8866 | 308.8866 | 308.8866 | 308.8866 | 308.8866 | 308.8866 | 308.8866 | 308.8866 | 308.8866 | 308.8866 | 308.8866 | 308.8866 | 308.8866 | 308.8866 | 308.8866 | 308.8866 | 308.8866 | 308.8866 | 308.8866 | 308.8866 | 308.8866 | 308.8866 | 308.8866 | 308.8866 | 308.8866 | 308.8866 | 308.8866 | 308.8866 | 308.8866 | 308.8866 | 308.8866 | 308.8866 | 308.8866 | 308.8866 | 308.8866 | 308.8866 | 308.8866 | 308.8866 | 308.8866 | 308.8866 | 308.8866 | 308.8866
Xylene | Pyrolysis oil electric steam cracking + by-product upgrade | General | Process economics | CAPEX - new build brownfield | World | USD/t mixed HVC | Equal to the CAPEX of a pyrolysis unit, electric steam cracker, hydrotreater, POX unit, methanol synthesis unit and an MTO unit (synthesis of propylene from methanol). |  | TRUE | FALSE | 2438.1434 | 2438.1434 | 2438.1434 | 2438.1434 | 2438.1434 | 2438.1434 | 2438.1434 | 2438.1434 | 2438.1434 | 2438.1434 | 2438.1434 | 2438.1434 | 2438.1434 | 2438.1434 | 2438.1434 | 2438.1434 | 2438.1434 | 2438.1434 | 2438.1434 | 2438.1434 | 2438.1434 | 2438.1434 | 2438.1434 | 2438.1434 | 2438.1434 | 2438.1434 | 2438.1434 | 2438.1434 | 2438.1434 | 2438.1434 | 2438.1434 | 2438.1434 | 2438.1434 | 2438.1434 | 2438.1434 | 2438.1434 | 2438.1434 | 2438.1434 | 2438.1434 | 2438.1434 | 2438.1434 | 2438.1434 | 2438.1434 | 2438.1434 | 2438.1434 | 2438.1434 | 2438.1434 | 2438.1434 | 2438.1434 | 2438.1434 | 2438.1434 | 2438.1434 | 2438.1434 | 2438.1434 | 2438.1434 | 2438.1434 | 2438.1434 | 2438.1434 | 2438.1434 | 2438.1434 | 2438.1434
Xylene | Pyrolysis oil electric steam cracking + by-product upgrade | General | Process economics | CAPEX - retrofit | World | USD/t mixed HVC | Equal to the costs of the added installations (pyrolysis unit, hydrotreater, steam reformer for cracking by products, methanol synthesis unit and MTO unit). |  | TRUE | FALSE | 1182.5807 | 1182.5807 | 1182.5807 | 1182.5807 | 1182.5807 | 1182.5807 | 1182.5807 | 1182.5807 | 1182.5807 | 1182.5807 | 1182.5807 | 1182.5807 | 1182.5807 | 1182.5807 | 1182.5807 | 1182.5807 | 1182.5807 | 1182.5807 | 1182.5807 | 1182.5807 | 1182.5807 | 1182.5807 | 1182.5807 | 1182.5807 | 1182.5807 | 1182.5807 | 1182.5807 | 1182.5807 | 1182.5807 | 1182.5807 | 1182.5807 | 1182.5807 | 1182.5807 | 1182.5807 | 1182.5807 | 1182.5807 | 1182.5807 | 1182.5807 | 1182.5807 | 1182.5807 | 1182.5807 | 1182.5807 | 1182.5807 | 1182.5807 | 1182.5807 | 1182.5807 | 1182.5807 | 1182.5807 | 1182.5807 | 1182.5807 | 1182.5807 | 1182.5807 | 1182.5807 | 1182.5807 | 1182.5807 | 1182.5807 | 1182.5807 | 1182.5807 | 1182.5807 | 1182.5807 | 1182.5807
Xylene | Pyrolysis oil electric steam cracking + by-product upgrade | General | Process economics | O&M as % of CAPEX | World | % | Same as all other non-CCS business cases |  | FALSE | TRUE | 5 | 5 | 5 | 5 | 5 | 5 | 5 | 5 | 5 | 5 | 5 | 5 | 5 | 5 | 5 | 5 | 5 | 5 | 5 | 5 | 5 | 5 | 5 | 5 | 5 | 5 | 5 | 5 | 5 | 5 | 5 | 5 | 5 | 5 | 5 | 5 | 5 | 5 | 5 | 5 | 5 | 5 | 5 | 5 | 5 | 5 | 5 | 5 | 5 | 5 | 5 | 5 | 5 | 5 | 5 | 5 | 5 | 5 | 5 | 5 | 5
Xylene | Pyrolysis oil electric steam cracking + by-product upgrade | General | Process economics | O&M | World | USD/t mixed HVC | CAPEX multiplied by % of which is O&M. |  | TRUE | FALSE | 121.9072 | 121.9072 | 121.9072 | 121.9072 | 121.9072 | 121.9072 | 121.9072 | 121.9072 | 121.9072 | 121.9072 | 121.9072 | 121.9072 | 121.9072 | 121.9072 | 121.9072 | 121.9072 | 121.9072 | 121.9072 | 121.9072 | 121.9072 | 121.9072 | 121.9072 | 121.9072 | 121.9072 | 121.9072 | 121.9072 | 121.9072 | 121.9072 | 121.9072 | 121.9072 | 121.9072 | 121.9072 | 121.9072 | 121.9072 | 121.9072 | 121.9072 | 121.9072 | 121.9072 | 121.9072 | 121.9072 | 121.9072 | 121.9072 | 121.9072 | 121.9072 | 121.9072 | 121.9072 | 121.9072 | 121.9072 | 121.9072 | 121.9072 | 121.9072 | 121.9072 | 121.9072 | 121.9072 | 121.9072 | 121.9072 | 121.9072 | 121.9072 | 121.9072 | 121.9072 | 121.9072
Xylene | Pyrolysis oil electric steam cracking + by-product upgrade | Pyrolysis unit | Raw material | Waste polymer | World | t/t mixed HVC | Same as pyrolysis oil steam cracking business case |  | FALSE | FALSE | 1.322 | 1.322 | 1.322 | 1.322 | 1.322 | 1.322 | 1.322 | 1.322 | 1.322 | 1.322 | 1.322 | 1.322 | 1.322 | 1.322 | 1.322 | 1.322 | 1.322 | 1.322 | 1.322 | 1.322 | 1.322 | 1.322 | 1.322 | 1.322 | 1.322 | 1.322 | 1.322 | 1.322 | 1.322 | 1.322 | 1.322 | 1.322 | 1.322 | 1.322 | 1.322 | 1.322 | 1.322 | 1.322 | 1.322 | 1.322 | 1.322 | 1.322 | 1.322 | 1.322 | 1.322 | 1.322 | 1.322 | 1.322 | 1.322 | 1.322 | 1.322 | 1.322 | 1.322 | 1.322 | 1.322 | 1.322 | 1.322 | 1.322 | 1.322 | 1.322 | 1.322
Xylene | Pyrolysis oil electric steam cracking + by-product upgrade | Electric steam cracker | Raw material | Pyrolysis oil | World | t/t mixed HVC | Same as pyrolysis oil steam cracking business case |  | TRUE | FALSE | 1.0576 | 1.0576 | 1.0576 | 1.0576 | 1.0576 | 1.0576 | 1.0576 | 1.0576 | 1.0576 | 1.0576 | 1.0576 | 1.0576 | 1.0576 | 1.0576 | 1.0576 | 1.0576 | 1.0576 | 1.0576 | 1.0576 | 1.0576 | 1.0576 | 1.0576 | 1.0576 | 1.0576 | 1.0576 | 1.0576 | 1.0576 | 1.0576 | 1.0576 | 1.0576 | 1.0576 | 1.0576 | 1.0576 | 1.0576 | 1.0576 | 1.0576 | 1.0576 | 1.0576 | 1.0576 | 1.0576 | 1.0576 | 1.0576 | 1.0576 | 1.0576 | 1.0576 | 1.0576 | 1.0576 | 1.0576 | 1.0576 | 1.0576 | 1.0576 | 1.0576 | 1.0576 | 1.0576 | 1.0576 | 1.0576 | 1.0576 | 1.0576 | 1.0576 | 1.0576 | 1.0576
Xylene | Pyrolysis oil electric steam cracking + by-product upgrade | General | Raw material | Oxygen | World | t/t mixed HVC | Same as naphtha steam cracking + by-product upgrade business case |  | TRUE | FALSE | 0.064777 | 0.064777 | 0.064777 | 0.064777 | 0.064777 | 0.064777 | 0.064777 | 0.064777 | 0.064777 | 0.064777 | 0.064777 | 0.064777 | 0.064777 | 0.064777 | 0.064777 | 0.064777 | 0.064777 | 0.064777 | 0.064777 | 0.064777 | 0.064777 | 0.064777 | 0.064777 | 0.064777 | 0.064777 | 0.064777 | 0.064777 | 0.064777 | 0.064777 | 0.064777 | 0.064777 | 0.064777 | 0.064777 | 0.064777 | 0.064777 | 0.064777 | 0.064777 | 0.064777 | 0.064777 | 0.064777 | 0.064777 | 0.064777 | 0.064777 | 0.064777 | 0.064777 | 0.064777 | 0.064777 | 0.064777 | 0.064777 | 0.064777 | 0.064777 | 0.064777 | 0.064777 | 0.064777 | 0.064777 | 0.064777 | 0.064777 | 0.064777 | 0.064777 | 0.064777 | 0.064777
Xylene | Pyrolysis oil electric steam cracking + by-product upgrade | Pyrolysis unit | Energy | Electricity - Grid PPA | World | GJ/t mixed HVC | Same as pyrolysis oil steam cracking business case |  | FALSE | FALSE | 0.46538 | 0.46538 | 0.46538 | 0.46538 | 0.46538 | 0.46538 | 0.46538 | 0.46538 | 0.46538 | 0.46538 | 0.46538 | 0.46538 | 0.46538 | 0.46538 | 0.46538 | 0.46538 | 0.46538 | 0.46538 | 0.46538 | 0.46538 | 0.46538 | 0.46538 | 0.46538 | 0.46538 | 0.46538 | 0.46538 | 0.46538 | 0.46538 | 0.46538 | 0.46538 | 0.46538 | 0.46538 | 0.46538 | 0.46538 | 0.46538 | 0.46538 | 0.46538 | 0.46538 | 0.46538 | 0.46538 | 0.46538 | 0.46538 | 0.46538 | 0.46538 | 0.46538 | 0.46538 | 0.46538 | 0.46538 | 0.46538 | 0.46538 | 0.46538 | 0.46538 | 0.46538 | 0.46538 | 0.46538 | 0.46538 | 0.46538 | 0.46538 | 0.46538 | 0.46538 | 0.46538
Xylene | Pyrolysis oil electric steam cracking + by-product upgrade | Electric steam cracker | Energy | Electricity - Grid PPA | World | GJ/t mixed HVC | Same as naphtha electric steam cracking business case |  | FALSE | FALSE | 8.1201 | 8.1201 | 8.1201 | 8.1201 | 8.1201 | 8.1201 | 8.1201 | 8.1201 | 8.1201 | 8.1201 | 8.1201 | 8.1201 | 8.1201 | 8.1201 | 8.1201 | 8.1201 | 8.1201 | 8.1201 | 8.1201 | 8.1201 | 8.1201 | 8.1201 | 8.1201 | 8.1201 | 8.1201 | 8.1201 | 8.1201 | 8.1201 | 8.1201 | 8.1201 | 8.1201 | 8.1201 | 8.1201 | 8.1201 | 8.1201 | 8.1201 | 8.1201 | 8.1201 | 8.1201 | 8.1201 | 8.1201 | 8.1201 | 8.1201 | 8.1201 | 8.1201 | 8.1201 | 8.1201 | 8.1201 | 8.1201 | 8.1201 | 8.1201 | 8.1201 | 8.1201 | 8.1201 | 8.1201 | 8.1201 | 8.1201 | 8.1201 | 8.1201 | 8.1201 | 8.1201
Xylene | Pyrolysis oil electric steam cracking + by-product upgrade | By-product upgrade | Energy | Electricity - Grid PPA | World | GJ/t mixed HVC | Same as naphtha steam cracking + by-product upgrade business case |  | FALSE | FALSE | 1.5591 | 1.5591 | 1.5591 | 1.5591 | 1.5591 | 1.5591 | 1.5591 | 1.5591 | 1.5591 | 1.5591 | 1.5591 | 1.5591 | 1.5591 | 1.5591 | 1.5591 | 1.5591 | 1.5591 | 1.5591 | 1.5591 | 1.5591 | 1.5591 | 1.5591 | 1.5591 | 1.5591 | 1.5591 | 1.5591 | 1.5591 | 1.5591 | 1.5591 | 1.5591 | 1.5591 | 1.5591 | 1.5591 | 1.5591 | 1.5591 | 1.5591 | 1.5591 | 1.5591 | 1.5591 | 1.5591 | 1.5591 | 1.5591 | 1.5591 | 1.5591 | 1.5591 | 1.5591 | 1.5591 | 1.5591 | 1.5591 | 1.5591 | 1.5591 | 1.5591 | 1.5591 | 1.5591 | 1.5591 | 1.5591 | 1.5591 | 1.5591 | 1.5591 | 1.5591 | 1.5591
Xylene | Pyrolysis oil electric steam cracking + by-product upgrade | General | Energy | Electricity - Grid PPA | World | GJ/t mixed HVC |  |  | TRUE | FALSE | 10.1446 | 10.1446 | 10.1446 | 10.1446 | 10.1446 | 10.1446 | 10.1446 | 10.1446 | 10.1446 | 10.1446 | 10.1446 | 10.1446 | 10.1446 | 10.1446 | 10.1446 | 10.1446 | 10.1446 | 10.1446 | 10.1446 | 10.1446 | 10.1446 | 10.1446 | 10.1446 | 10.1446 | 10.1446 | 10.1446 | 10.1446 | 10.1446 | 10.1446 | 10.1446 | 10.1446 | 10.1446 | 10.1446 | 10.1446 | 10.1446 | 10.1446 | 10.1446 | 10.1446 | 10.1446 | 10.1446 | 10.1446 | 10.1446 | 10.1446 | 10.1446 | 10.1446 | 10.1446 | 10.1446 | 10.1446 | 10.1446 | 10.1446 | 10.1446 | 10.1446 | 10.1446 | 10.1446 | 10.1446 | 10.1446 | 10.1446 | 10.1446 | 10.1446 | 10.1446 | 10.1446
Xylene | Bio-oils electric steam cracking + by-product upgrade | General | Process economics | Assumed plant capacity | World | t xylene/day |  |  | TRUE |  | 724.6575 | 724.6575 | 724.6575 | 724.6575 | 724.6575 | 724.6575 | 724.6575 | 724.6575 | 724.6575 | 724.6575 | 724.6575 | 724.6575 | 724.6575 | 724.6575 | 724.6575 | 724.6575 | 724.6575 | 724.6575 | 724.6575 | 724.6575 | 724.6575 | 724.6575 | 724.6575 | 724.6575 | 724.6575 | 724.6575 | 724.6575 | 724.6575 | 724.6575 | 724.6575 | 724.6575 | 724.6575 | 724.6575 | 724.6575 | 724.6575 | 724.6575 | 724.6575 | 724.6575 | 724.6575 | 724.6575 | 724.6575 | 724.6575 | 724.6575 | 724.6575 | 724.6575 | 724.6575 | 724.6575 | 724.6575 | 724.6575 | 724.6575 | 724.6575 | 724.6575 | 724.6575 | 724.6575 | 724.6575 | 724.6575 | 724.6575 | 724.6575 | 724.6575 | 724.6575 | 724.6575
Xylene | Bio-oils electric steam cracking + by-product upgrade | General | Process economics | Plant lifetime | World | years |  |  | TRUE |  | 40 | 40 | 40 | 40 | 40 | 40 | 40 | 40 | 40 | 40 | 40 | 40 | 40 | 40 | 40 | 40 | 40 | 40 | 40 | 40 | 40 | 40 | 40 | 40 | 40 | 40 | 40 | 40 | 40 | 40 | 40 | 40 | 40 | 40 | 40 | 40 | 40 | 40 | 40 | 40 | 40 | 40 | 40 | 40 | 40 | 40 | 40 | 40 | 40 | 40 | 40 | 40 | 40 | 40 | 40 | 40 | 40 | 40 | 40 | 40 | 40
Xylene | Bio-oils electric steam cracking + by-product upgrade | Electric steam cracker | Process economics | CAPEX - new build brownfield | World | USD/t mixed HVC |  |  | TRUE |  | 1255.5628 | 1255.5628 | 1255.5628 | 1255.5628 | 1255.5628 | 1255.5628 | 1255.5628 | 1255.5628 | 1255.5628 | 1255.5628 | 1255.5628 | 1255.5628 | 1255.5628 | 1255.5628 | 1255.5628 | 1255.5628 | 1255.5628 | 1255.5628 | 1255.5628 | 1255.5628 | 1255.5628 | 1255.5628 | 1255.5628 | 1255.5628 | 1255.5628 | 1255.5628 | 1255.5628 | 1255.5628 | 1255.5628 | 1255.5628 | 1255.5628 | 1255.5628 | 1255.5628 | 1255.5628 | 1255.5628 | 1255.5628 | 1255.5628 | 1255.5628 | 1255.5628 | 1255.5628 | 1255.5628 | 1255.5628 | 1255.5628 | 1255.5628 | 1255.5628 | 1255.5628 | 1255.5628 | 1255.5628 | 1255.5628 | 1255.5628 | 1255.5628 | 1255.5628 | 1255.5628 | 1255.5628 | 1255.5628 | 1255.5628 | 1255.5628 | 1255.5628 | 1255.5628 | 1255.5628 | 1255.5628
Xylene | Bio-oils electric steam cracking + by-product upgrade | Electric steam cracker | Process economics | CAPEX - retrofit | World | USD/t mixed HVC |  |  | TRUE |  | 878.8939 | 878.8939 | 878.8939 | 878.8939 | 878.8939 | 878.8939 | 878.8939 | 878.8939 | 878.8939 | 878.8939 | 878.8939 | 878.8939 | 878.8939 | 878.8939 | 878.8939 | 878.8939 | 878.8939 | 878.8939 | 878.8939 | 878.8939 | 878.8939 | 878.8939 | 878.8939 | 878.8939 | 878.8939 | 878.8939 | 878.8939 | 878.8939 | 878.8939 | 878.8939 | 878.8939 | 878.8939 | 878.8939 | 878.8939 | 878.8939 | 878.8939 | 878.8939 | 878.8939 | 878.8939 | 878.8939 | 878.8939 | 878.8939 | 878.8939 | 878.8939 | 878.8939 | 878.8939 | 878.8939 | 878.8939 | 878.8939 | 878.8939 | 878.8939 | 878.8939 | 878.8939 | 878.8939 | 878.8939 | 878.8939 | 878.8939 | 878.8939 | 878.8939 | 878.8939 | 878.8939
Xylene | Bio-oils electric steam cracking + by-product upgrade | Hydrotreater | Process economics | CAPEX - new build brownfield | World | USD/t bio-oils |  |  | FALSE |  | 39.119 | 39.119 | 39.119 | 39.119 | 39.119 | 39.119 | 39.119 | 39.119 | 39.119 | 39.119 | 39.119 | 39.119 | 39.119 | 39.119 | 39.119 | 39.119 | 39.119 | 39.119 | 39.119 | 39.119 | 39.119 | 39.119 | 39.119 | 39.119 | 39.119 | 39.119 | 39.119 | 39.119 | 39.119 | 39.119 | 39.119 | 39.119 | 39.119 | 39.119 | 39.119 | 39.119 | 39.119 | 39.119 | 39.119 | 39.119 | 39.119 | 39.119 | 39.119 | 39.119 | 39.119 | 39.119 | 39.119 | 39.119 | 39.119 | 39.119 | 39.119 | 39.119 | 39.119 | 39.119 | 39.119 | 39.119 | 39.119 | 39.119 | 39.119 | 39.119 | 39.119
Xylene | Bio-oils electric steam cracking + by-product upgrade | Hydrotreater | Process economics | CAPEX - new build brownfield | World | USD/t mixed HVC |  |  | TRUE |  | 62.0836 | 62.0836 | 62.0836 | 62.0836 | 62.0836 | 62.0836 | 62.0836 | 62.0836 | 62.0836 | 62.0836 | 62.0836 | 62.0836 | 62.0836 | 62.0836 | 62.0836 | 62.0836 | 62.0836 | 62.0836 | 62.0836 | 62.0836 | 62.0836 | 62.0836 | 62.0836 | 62.0836 | 62.0836 | 62.0836 | 62.0836 | 62.0836 | 62.0836 | 62.0836 | 62.0836 | 62.0836 | 62.0836 | 62.0836 | 62.0836 | 62.0836 | 62.0836 | 62.0836 | 62.0836 | 62.0836 | 62.0836 | 62.0836 | 62.0836 | 62.0836 | 62.0836 | 62.0836 | 62.0836 | 62.0836 | 62.0836 | 62.0836 | 62.0836 | 62.0836 | 62.0836 | 62.0836 | 62.0836 | 62.0836 | 62.0836 | 62.0836 | 62.0836 | 62.0836 | 62.0836
Xylene | Bio-oils electric steam cracking + by-product upgrade | POX unit | Process economics | CAPEX - new build brownfield | World | USD/t mixed HVC |  |  | TRUE |  | 318.1984 | 318.1984 | 318.1984 | 318.1984 | 318.1984 | 318.1984 | 318.1984 | 318.1984 | 318.1984 | 318.1984 | 318.1984 | 318.1984 | 318.1984 | 318.1984 | 318.1984 | 318.1984 | 318.1984 | 318.1984 | 318.1984 | 318.1984 | 318.1984 | 318.1984 | 318.1984 | 318.1984 | 318.1984 | 318.1984 | 318.1984 | 318.1984 | 318.1984 | 318.1984 | 318.1984 | 318.1984 | 318.1984 | 318.1984 | 318.1984 | 318.1984 | 318.1984 | 318.1984 | 318.1984 | 318.1984 | 318.1984 | 318.1984 | 318.1984 | 318.1984 | 318.1984 | 318.1984 | 318.1984 | 318.1984 | 318.1984 | 318.1984 | 318.1984 | 318.1984 | 318.1984 | 318.1984 | 318.1984 | 318.1984 | 318.1984 | 318.1984 | 318.1984 | 318.1984 | 318.1984
Xylene | Bio-oils electric steam cracking + by-product upgrade | Methanol synthesis unit | Process economics | CAPEX - new build brownfield | World | USD/t mixed HVC |  |  | TRUE |  | 130.498 | 130.498 | 130.498 | 130.498 | 130.498 | 130.498 | 130.498 | 130.498 | 130.498 | 130.498 | 130.498 | 130.498 | 130.498 | 130.498 | 130.498 | 130.498 | 130.498 | 130.498 | 130.498 | 130.498 | 130.498 | 130.498 | 130.498 | 130.498 | 130.498 | 130.498 | 130.498 | 130.498 | 130.498 | 130.498 | 130.498 | 130.498 | 130.498 | 130.498 | 130.498 | 130.498 | 130.498 | 130.498 | 130.498 | 130.498 | 130.498 | 130.498 | 130.498 | 130.498 | 130.498 | 130.498 | 130.498 | 130.498 | 130.498 | 130.498 | 130.498 | 130.498 | 130.498 | 130.498 | 130.498 | 130.498 | 130.498 | 130.498 | 130.498 | 130.498 | 130.498
Xylene | Bio-oils electric steam cracking + by-product upgrade | MTO unit | Process economics | CAPEX - new build brownfield | World | USD/t mixed HVC |  |  | TRUE |  | 308.8866 | 308.8866 | 308.8866 | 308.8866 | 308.8866 | 308.8866 | 308.8866 | 308.8866 | 308.8866 | 308.8866 | 308.8866 | 308.8866 | 308.8866 | 308.8866 | 308.8866 | 308.8866 | 308.8866 | 308.8866 | 308.8866 | 308.8866 | 308.8866 | 308.8866 | 308.8866 | 308.8866 | 308.8866 | 308.8866 | 308.8866 | 308.8866 | 308.8866 | 308.8866 | 308.8866 | 308.8866 | 308.8866 | 308.8866 | 308.8866 | 308.8866 | 308.8866 | 308.8866 | 308.8866 | 308.8866 | 308.8866 | 308.8866 | 308.8866 | 308.8866 | 308.8866 | 308.8866 | 308.8866 | 308.8866 | 308.8866 | 308.8866 | 308.8866 | 308.8866 | 308.8866 | 308.8866 | 308.8866 | 308.8866 | 308.8866 | 308.8866 | 308.8866 | 308.8866 | 308.8866
Xylene | Bio-oils electric steam cracking + by-product upgrade | General | Process economics | CAPEX - new build brownfield | World | USD/t mixed HVC |  |  | TRUE |  | 2075.2294 | 2075.2294 | 2075.2294 | 2075.2294 | 2075.2294 | 2075.2294 | 2075.2294 | 2075.2294 | 2075.2294 | 2075.2294 | 2075.2294 | 2075.2294 | 2075.2294 | 2075.2294 | 2075.2294 | 2075.2294 | 2075.2294 | 2075.2294 | 2075.2294 | 2075.2294 | 2075.2294 | 2075.2294 | 2075.2294 | 2075.2294 | 2075.2294 | 2075.2294 | 2075.2294 | 2075.2294 | 2075.2294 | 2075.2294 | 2075.2294 | 2075.2294 | 2075.2294 | 2075.2294 | 2075.2294 | 2075.2294 | 2075.2294 | 2075.2294 | 2075.2294 | 2075.2294 | 2075.2294 | 2075.2294 | 2075.2294 | 2075.2294 | 2075.2294 | 2075.2294 | 2075.2294 | 2075.2294 | 2075.2294 | 2075.2294 | 2075.2294 | 2075.2294 | 2075.2294 | 2075.2294 | 2075.2294 | 2075.2294 | 2075.2294 | 2075.2294 | 2075.2294 | 2075.2294 | 2075.2294
Xylene | Bio-oils electric steam cracking + by-product upgrade | General | Process economics | CAPEX - retrofit | World | USD/t mixed HVC |  |  | TRUE |  | 819.6666 | 819.6666 | 819.6666 | 819.6666 | 819.6666 | 819.6666 | 819.6666 | 819.6666 | 819.6666 | 819.6666 | 819.6666 | 819.6666 | 819.6666 | 819.6666 | 819.6666 | 819.6666 | 819.6666 | 819.6666 | 819.6666 | 819.6666 | 819.6666 | 819.6666 | 819.6666 | 819.6666 | 819.6666 | 819.6666 | 819.6666 | 819.6666 | 819.6666 | 819.6666 | 819.6666 | 819.6666 | 819.6666 | 819.6666 | 819.6666 | 819.6666 | 819.6666 | 819.6666 | 819.6666 | 819.6666 | 819.6666 | 819.6666 | 819.6666 | 819.6666 | 819.6666 | 819.6666 | 819.6666 | 819.6666 | 819.6666 | 819.6666 | 819.6666 | 819.6666 | 819.6666 | 819.6666 | 819.6666 | 819.6666 | 819.6666 | 819.6666 | 819.6666 | 819.6666 | 819.6666
Xylene | Bio-oils electric steam cracking + by-product upgrade | General | Process economics | O&M as % of CAPEX | World | % |  |  | FALSE |  | 5 | 5 | 5 | 5 | 5 | 5 | 5 | 5 | 5 | 5 | 5 | 5 | 5 | 5 | 5 | 5 | 5 | 5 | 5 | 5 | 5 | 5 | 5 | 5 | 5 | 5 | 5 | 5 | 5 | 5 | 5 | 5 | 5 | 5 | 5 | 5 | 5 | 5 | 5 | 5 | 5 | 5 | 5 | 5 | 5 | 5 | 5 | 5 | 5 | 5 | 5 | 5 | 5 | 5 | 5 | 5 | 5 | 5 | 5 | 5 | 5
Xylene | Bio-oils electric steam cracking + by-product upgrade | General | Process economics | O&M | World | USD/t mixed HVC |  |  | TRUE |  | 103.7615 | 103.7615 | 103.7615 | 103.7615 | 103.7615 | 103.7615 | 103.7615 | 103.7615 | 103.7615 | 103.7615 | 103.7615 | 103.7615 | 103.7615 | 103.7615 | 103.7615 | 103.7615 | 103.7615 | 103.7615 | 103.7615 | 103.7615 | 103.7615 | 103.7615 | 103.7615 | 103.7615 | 103.7615 | 103.7615 | 103.7615 | 103.7615 | 103.7615 | 103.7615 | 103.7615 | 103.7615 | 103.7615 | 103.7615 | 103.7615 | 103.7615 | 103.7615 | 103.7615 | 103.7615 | 103.7615 | 103.7615 | 103.7615 | 103.7615 | 103.7615 | 103.7615 | 103.7615 | 103.7615 | 103.7615 | 103.7615 | 103.7615 | 103.7615 | 103.7615 | 103.7615 | 103.7615 | 103.7615 | 103.7615 | 103.7615 | 103.7615 | 103.7615 | 103.7615 | 103.7615
Xylene | Bio-oils electric steam cracking + by-product upgrade | Electric steam cracker | Raw material | Bio-oils | World | t/t mixed HVC |  |  | TRUE |  | 1.587 | 1.587 | 1.587 | 1.587 | 1.587 | 1.587 | 1.587 | 1.587 | 1.587 | 1.587 | 1.587 | 1.587 | 1.587 | 1.587 | 1.587 | 1.587 | 1.587 | 1.587 | 1.587 | 1.587 | 1.587 | 1.587 | 1.587 | 1.587 | 1.587 | 1.587 | 1.587 | 1.587 | 1.587 | 1.587 | 1.587 | 1.587 | 1.587 | 1.587 | 1.587 | 1.587 | 1.587 | 1.587 | 1.587 | 1.587 | 1.587 | 1.587 | 1.587 | 1.587 | 1.587 | 1.587 | 1.587 | 1.587 | 1.587 | 1.587 | 1.587 | 1.587 | 1.587 | 1.587 | 1.587 | 1.587 | 1.587 | 1.587 | 1.587 | 1.587 | 1.587
Xylene | Bio-oils electric steam cracking + by-product upgrade | General | Raw material | Oxygen | World | t/t mixed HVC |  |  | TRUE |  | 0.064777 | 0.064777 | 0.064777 | 0.064777 | 0.064777 | 0.064777 | 0.064777 | 0.064777 | 0.064777 | 0.064777 | 0.064777 | 0.064777 | 0.064777 | 0.064777 | 0.064777 | 0.064777 | 0.064777 | 0.064777 | 0.064777 | 0.064777 | 0.064777 | 0.064777 | 0.064777 | 0.064777 | 0.064777 | 0.064777 | 0.064777 | 0.064777 | 0.064777 | 0.064777 | 0.064777 | 0.064777 | 0.064777 | 0.064777 | 0.064777 | 0.064777 | 0.064777 | 0.064777 | 0.064777 | 0.064777 | 0.064777 | 0.064777 | 0.064777 | 0.064777 | 0.064777 | 0.064777 | 0.064777 | 0.064777 | 0.064777 | 0.064777 | 0.064777 | 0.064777 | 0.064777 | 0.064777 | 0.064777 | 0.064777 | 0.064777 | 0.064777 | 0.064777 | 0.064777 | 0.064777
Xylene | Bio-oils electric steam cracking + by-product upgrade | Electric steam cracker | Energy | Electricity - Grid PPA | World | GJ/t mixed HVC |  |  | FALSE |  | 8.1201 | 8.1201 | 8.1201 | 8.1201 | 8.1201 | 8.1201 | 8.1201 | 8.1201 | 8.1201 | 8.1201 | 8.1201 | 8.1201 | 8.1201 | 8.1201 | 8.1201 | 8.1201 | 8.1201 | 8.1201 | 8.1201 | 8.1201 | 8.1201 | 8.1201 | 8.1201 | 8.1201 | 8.1201 | 8.1201 | 8.1201 | 8.1201 | 8.1201 | 8.1201 | 8.1201 | 8.1201 | 8.1201 | 8.1201 | 8.1201 | 8.1201 | 8.1201 | 8.1201 | 8.1201 | 8.1201 | 8.1201 | 8.1201 | 8.1201 | 8.1201 | 8.1201 | 8.1201 | 8.1201 | 8.1201 | 8.1201 | 8.1201 | 8.1201 | 8.1201 | 8.1201 | 8.1201 | 8.1201 | 8.1201 | 8.1201 | 8.1201 | 8.1201 | 8.1201 | 8.1201
Xylene | Bio-oils electric steam cracking + by-product upgrade | By-product upgrade | Energy | Electricity - Grid PPA | World | GJ/t mixed HVC |  |  | FALSE |  | 1.5591 | 1.5591 | 1.5591 | 1.5591 | 1.5591 | 1.5591 | 1.5591 | 1.5591 | 1.5591 | 1.5591 | 1.5591 | 1.5591 | 1.5591 | 1.5591 | 1.5591 | 1.5591 | 1.5591 | 1.5591 | 1.5591 | 1.5591 | 1.5591 | 1.5591 | 1.5591 | 1.5591 | 1.5591 | 1.5591 | 1.5591 | 1.5591 | 1.5591 | 1.5591 | 1.5591 | 1.5591 | 1.5591 | 1.5591 | 1.5591 | 1.5591 | 1.5591 | 1.5591 | 1.5591 | 1.5591 | 1.5591 | 1.5591 | 1.5591 | 1.5591 | 1.5591 | 1.5591 | 1.5591 | 1.5591 | 1.5591 | 1.5591 | 1.5591 | 1.5591 | 1.5591 | 1.5591 | 1.5591 | 1.5591 | 1.5591 | 1.5591 | 1.5591 | 1.5591 | 1.5591
Xylene | Bio-oils electric steam cracking + by-product upgrade | General | Energy | Electricity - Grid PPA | World | GJ/t mixed HVC |  |  | TRUE |  | 9.6792 | 9.6792 | 9.6792 | 9.6792 | 9.6792 | 9.6792 | 9.6792 | 9.6792 | 9.6792 | 9.6792 | 9.6792 | 9.6792 | 9.6792 | 9.6792 | 9.6792 | 9.6792 | 9.6792 | 9.6792 | 9.6792 | 9.6792 | 9.6792 | 9.6792 | 9.6792 | 9.6792 | 9.6792 | 9.6792 | 9.6792 | 9.6792 | 9.6792 | 9.6792 | 9.6792 | 9.6792 | 9.6792 | 9.6792 | 9.6792 | 9.6792 | 9.6792 | 9.6792 | 9.6792 | 9.6792 | 9.6792 | 9.6792 | 9.6792 | 9.6792 | 9.6792 | 9.6792 | 9.6792 | 9.6792 | 9.6792 | 9.6792 | 9.6792 | 9.6792 | 9.6792 | 9.6792 | 9.6792 | 9.6792 | 9.6792 | 9.6792 | 9.6792 | 9.6792 | 9.6792
Xylene | Pyrolysis oil electric steam cracking + CCS + by-product upgrade | General | Process economics | Assumed plant capacity | World | t xylene/day |  |  | TRUE |  | 55.1453 | 55.1453 | 55.1453 | 55.1453 | 55.1453 | 55.1453 | 55.1453 | 55.1453 | 55.1453 | 55.1453 | 55.1453 | 55.1453 | 55.1453 | 55.1453 | 55.1453 | 55.1453 | 55.1453 | 55.1453 | 55.1453 | 55.1453 | 55.1453 | 55.1453 | 55.1453 | 55.1453 | 55.1453 | 55.1453 | 55.1453 | 55.1453 | 55.1453 | 55.1453 | 55.1453 | 55.1453 | 55.1453 | 55.1453 | 55.1453 | 55.1453 | 55.1453 | 55.1453 | 55.1453 | 55.1453 | 55.1453 | 55.1453 | 55.1453 | 55.1453 | 55.1453 | 55.1453 | 55.1453 | 55.1453 | 55.1453 | 55.1453 | 55.1453 | 55.1453 | 55.1453 | 55.1453 | 55.1453 | 55.1453 | 55.1453 | 55.1453 | 55.1453 | 55.1453 | 55.1453
Xylene | Pyrolysis oil electric steam cracking + CCS + by-product upgrade | General | Process economics | Plant lifetime | World | years |  |  | TRUE |  | 40 | 40 | 40 | 40 | 40 | 40 | 40 | 40 | 40 | 40 | 40 | 40 | 40 | 40 | 40 | 40 | 40 | 40 | 40 | 40 | 40 | 40 | 40 | 40 | 40 | 40 | 40 | 40 | 40 | 40 | 40 | 40 | 40 | 40 | 40 | 40 | 40 | 40 | 40 | 40 | 40 | 40 | 40 | 40 | 40 | 40 | 40 | 40 | 40 | 40 | 40 | 40 | 40 | 40 | 40 | 40 | 40 | 40 | 40 | 40 | 40
Xylene | Pyrolysis oil electric steam cracking + CCS + by-product upgrade | Pyrolysis unit | Process economics | CAPEX - new build brownfield | World | USD/t waste polymer |  |  | FALSE |  | 290.1822 | 290.1822 | 290.1822 | 290.1822 | 290.1822 | 290.1822 | 290.1822 | 290.1822 | 290.1822 | 290.1822 | 290.1822 | 290.1822 | 290.1822 | 290.1822 | 290.1822 | 290.1822 | 290.1822 | 290.1822 | 290.1822 | 290.1822 | 290.1822 | 290.1822 | 290.1822 | 290.1822 | 290.1822 | 290.1822 | 290.1822 | 290.1822 | 290.1822 | 290.1822 | 290.1822 | 290.1822 | 290.1822 | 290.1822 | 290.1822 | 290.1822 | 290.1822 | 290.1822 | 290.1822 | 290.1822 | 290.1822 | 290.1822 | 290.1822 | 290.1822 | 290.1822 | 290.1822 | 290.1822 | 290.1822 | 290.1822 | 290.1822 | 290.1822 | 290.1822 | 290.1822 | 290.1822 | 290.1822 | 290.1822 | 290.1822 | 290.1822 | 290.1822 | 290.1822 | 290.1822
Xylene | Pyrolysis oil electric steam cracking + CCS + by-product upgrade | Pyrolysis unit | Process economics | CAPEX - new build brownfield | World | USD/t mixed HVC |  |  | TRUE |  | 383.625 | 383.625 | 383.625 | 383.625 | 383.625 | 383.625 | 383.625 | 383.625 | 383.625 | 383.625 | 383.625 | 383.625 | 383.625 | 383.625 | 383.625 | 383.625 | 383.625 | 383.625 | 383.625 | 383.625 | 383.625 | 383.625 | 383.625 | 383.625 | 383.625 | 383.625 | 383.625 | 383.625 | 383.625 | 383.625 | 383.625 | 383.625 | 383.625 | 383.625 | 383.625 | 383.625 | 383.625 | 383.625 | 383.625 | 383.625 | 383.625 | 383.625 | 383.625 | 383.625 | 383.625 | 383.625 | 383.625 | 383.625 | 383.625 | 383.625 | 383.625 | 383.625 | 383.625 | 383.625 | 383.625 | 383.625 | 383.625 | 383.625 | 383.625 | 383.625 | 383.625
Xylene | Pyrolysis oil electric steam cracking + CCS + by-product upgrade | Electric steam cracker | Process economics | CAPEX - new build brownfield | World | USD/t mixed HVC |  |  | TRUE |  | 1255.5628 | 1255.5628 | 1255.5628 | 1255.5628 | 1255.5628 | 1255.5628 | 1255.5628 | 1255.5628 | 1255.5628 | 1255.5628 | 1255.5628 | 1255.5628 | 1255.5628 | 1255.5628 | 1255.5628 | 1255.5628 | 1255.5628 | 1255.5628 | 1255.5628 | 1255.5628 | 1255.5628 | 1255.5628 | 1255.5628 | 1255.5628 | 1255.5628 | 1255.5628 | 1255.5628 | 1255.5628 | 1255.5628 | 1255.5628 | 1255.5628 | 1255.5628 | 1255.5628 | 1255.5628 | 1255.5628 | 1255.5628 | 1255.5628 | 1255.5628 | 1255.5628 | 1255.5628 | 1255.5628 | 1255.5628 | 1255.5628 | 1255.5628 | 1255.5628 | 1255.5628 | 1255.5628 | 1255.5628 | 1255.5628 | 1255.5628 | 1255.5628 | 1255.5628 | 1255.5628 | 1255.5628 | 1255.5628 | 1255.5628 | 1255.5628 | 1255.5628 | 1255.5628 | 1255.5628 | 1255.5628
Xylene | Pyrolysis oil electric steam cracking + CCS + by-product upgrade | Hydrotreater | Process economics | CAPEX - new build brownfield | World | USD/t naphtha |  |  | FALSE |  | 39.119 | 39.119 | 39.119 | 39.119 | 39.119 | 39.119 | 39.119 | 39.119 | 39.119 | 39.119 | 39.119 | 39.119 | 39.119 | 39.119 | 39.119 | 39.119 | 39.119 | 39.119 | 39.119 | 39.119 | 39.119 | 39.119 | 39.119 | 39.119 | 39.119 | 39.119 | 39.119 | 39.119 | 39.119 | 39.119 | 39.119 | 39.119 | 39.119 | 39.119 | 39.119 | 39.119 | 39.119 | 39.119 | 39.119 | 39.119 | 39.119 | 39.119 | 39.119 | 39.119 | 39.119 | 39.119 | 39.119 | 39.119 | 39.119 | 39.119 | 39.119 | 39.119 | 39.119 | 39.119 | 39.119 | 39.119 | 39.119 | 39.119 | 39.119 | 39.119 | 39.119
Xylene | Pyrolysis oil electric steam cracking + CCS + by-product upgrade | Hydrotreater | Process economics | CAPEX - new build brownfield | World | USD/t mixed HVC |  |  | TRUE |  | 41.3727 | 41.3727 | 41.3727 | 41.3727 | 41.3727 | 41.3727 | 41.3727 | 41.3727 | 41.3727 | 41.3727 | 41.3727 | 41.3727 | 41.3727 | 41.3727 | 41.3727 | 41.3727 | 41.3727 | 41.3727 | 41.3727 | 41.3727 | 41.3727 | 41.3727 | 41.3727 | 41.3727 | 41.3727 | 41.3727 | 41.3727 | 41.3727 | 41.3727 | 41.3727 | 41.3727 | 41.3727 | 41.3727 | 41.3727 | 41.3727 | 41.3727 | 41.3727 | 41.3727 | 41.3727 | 41.3727 | 41.3727 | 41.3727 | 41.3727 | 41.3727 | 41.3727 | 41.3727 | 41.3727 | 41.3727 | 41.3727 | 41.3727 | 41.3727 | 41.3727 | 41.3727 | 41.3727 | 41.3727 | 41.3727 | 41.3727 | 41.3727 | 41.3727 | 41.3727 | 41.3727
Xylene | Pyrolysis oil electric steam cracking + CCS + by-product upgrade | POX unit | Process economics | CAPEX - new build brownfield | World | USD/t mixed HVC |  |  | TRUE |  | 318.1984 | 318.1984 | 318.1984 | 318.1984 | 318.1984 | 318.1984 | 318.1984 | 318.1984 | 318.1984 | 318.1984 | 318.1984 | 318.1984 | 318.1984 | 318.1984 | 318.1984 | 318.1984 | 318.1984 | 318.1984 | 318.1984 | 318.1984 | 318.1984 | 318.1984 | 318.1984 | 318.1984 | 318.1984 | 318.1984 | 318.1984 | 318.1984 | 318.1984 | 318.1984 | 318.1984 | 318.1984 | 318.1984 | 318.1984 | 318.1984 | 318.1984 | 318.1984 | 318.1984 | 318.1984 | 318.1984 | 318.1984 | 318.1984 | 318.1984 | 318.1984 | 318.1984 | 318.1984 | 318.1984 | 318.1984 | 318.1984 | 318.1984 | 318.1984 | 318.1984 | 318.1984 | 318.1984 | 318.1984 | 318.1984 | 318.1984 | 318.1984 | 318.1984 | 318.1984 | 318.1984
Xylene | Pyrolysis oil electric steam cracking + CCS + by-product upgrade | Methanol synthesis unit | Process economics | CAPEX - new build brownfield | World | USD/t mixed HVC |  |  | TRUE |  | 130.498 | 130.498 | 130.498 | 130.498 | 130.498 | 130.498 | 130.498 | 130.498 | 130.498 | 130.498 | 130.498 | 130.498 | 130.498 | 130.498 | 130.498 | 130.498 | 130.498 | 130.498 | 130.498 | 130.498 | 130.498 | 130.498 | 130.498 | 130.498 | 130.498 | 130.498 | 130.498 | 130.498 | 130.498 | 130.498 | 130.498 | 130.498 | 130.498 | 130.498 | 130.498 | 130.498 | 130.498 | 130.498 | 130.498 | 130.498 | 130.498 | 130.498 | 130.498 | 130.498 | 130.498 | 130.498 | 130.498 | 130.498 | 130.498 | 130.498 | 130.498 | 130.498 | 130.498 | 130.498 | 130.498 | 130.498 | 130.498 | 130.498 | 130.498 | 130.498 | 130.498
Xylene | Pyrolysis oil electric steam cracking + CCS + by-product upgrade | MTO unit | Process economics | CAPEX - new build brownfield | World | USD/t mixed HVC |  |  | TRUE |  | 308.8866 | 308.8866 | 308.8866 | 308.8866 | 308.8866 | 308.8866 | 308.8866 | 308.8866 | 308.8866 | 308.8866 | 308.8866 | 308.8866 | 308.8866 | 308.8866 | 308.8866 | 308.8866 | 308.8866 | 308.8866 | 308.8866 | 308.8866 | 308.8866 | 308.8866 | 308.8866 | 308.8866 | 308.8866 | 308.8866 | 308.8866 | 308.8866 | 308.8866 | 308.8866 | 308.8866 | 308.8866 | 308.8866 | 308.8866 | 308.8866 | 308.8866 | 308.8866 | 308.8866 | 308.8866 | 308.8866 | 308.8866 | 308.8866 | 308.8866 | 308.8866 | 308.8866 | 308.8866 | 308.8866 | 308.8866 | 308.8866 | 308.8866 | 308.8866 | 308.8866 | 308.8866 | 308.8866 | 308.8866 | 308.8866 | 308.8866 | 308.8866 | 308.8866 | 308.8866 | 308.8866
Xylene | Pyrolysis oil electric steam cracking + CCS + by-product upgrade | CCS | Process economics | CAPEX - new build brownfield | World | USD/t mixed HVC |  |  | TRUE |  | 246.9636 | 246.9636 | 246.9636 | 246.9636 | 246.9636 | 246.9636 | 246.9636 | 246.9636 | 246.9636 | 246.9636 | 246.9636 | 246.9636 | 246.9636 | 246.9636 | 246.9636 | 246.9636 | 246.9636 | 246.9636 | 246.9636 | 246.9636 | 246.9636 | 246.9636 | 246.9636 | 246.9636 | 246.9636 | 246.9636 | 246.9636 | 246.9636 | 246.9636 | 246.9636 | 246.9636 | 246.9636 | 246.9636 | 246.9636 | 246.9636 | 246.9636 | 246.9636 | 246.9636 | 246.9636 | 246.9636 | 246.9636 | 246.9636 | 246.9636 | 246.9636 | 246.9636 | 246.9636 | 246.9636 | 246.9636 | 246.9636 | 246.9636 | 246.9636 | 246.9636 | 246.9636 | 246.9636 | 246.9636 | 246.9636 | 246.9636 | 246.9636 | 246.9636 | 246.9636 | 246.9636
Xylene | Pyrolysis oil electric steam cracking + CCS + by-product upgrade | General | Process economics | CAPEX - new build brownfield | World | USD/t mixed HVC |  |  | TRUE |  | 2685.107 | 2685.107 | 2685.107 | 2685.107 | 2685.107 | 2685.107 | 2685.107 | 2685.107 | 2685.107 | 2685.107 | 2685.107 | 2685.107 | 2685.107 | 2685.107 | 2685.107 | 2685.107 | 2685.107 | 2685.107 | 2685.107 | 2685.107 | 2685.107 | 2685.107 | 2685.107 | 2685.107 | 2685.107 | 2685.107 | 2685.107 | 2685.107 | 2685.107 | 2685.107 | 2685.107 | 2685.107 | 2685.107 | 2685.107 | 2685.107 | 2685.107 | 2685.107 | 2685.107 | 2685.107 | 2685.107 | 2685.107 | 2685.107 | 2685.107 | 2685.107 | 2685.107 | 2685.107 | 2685.107 | 2685.107 | 2685.107 | 2685.107 | 2685.107 | 2685.107 | 2685.107 | 2685.107 | 2685.107 | 2685.107 | 2685.107 | 2685.107 | 2685.107 | 2685.107 | 2685.107
Xylene | Pyrolysis oil electric steam cracking + CCS + by-product upgrade | General | Process economics | CAPEX - retrofit | World | USD/t mixed HVC |  |  | TRUE |  | 1429.5442 | 1429.5442 | 1429.5442 | 1429.5442 | 1429.5442 | 1429.5442 | 1429.5442 | 1429.5442 | 1429.5442 | 1429.5442 | 1429.5442 | 1429.5442 | 1429.5442 | 1429.5442 | 1429.5442 | 1429.5442 | 1429.5442 | 1429.5442 | 1429.5442 | 1429.5442 | 1429.5442 | 1429.5442 | 1429.5442 | 1429.5442 | 1429.5442 | 1429.5442 | 1429.5442 | 1429.5442 | 1429.5442 | 1429.5442 | 1429.5442 | 1429.5442 | 1429.5442 | 1429.5442 | 1429.5442 | 1429.5442 | 1429.5442 | 1429.5442 | 1429.5442 | 1429.5442 | 1429.5442 | 1429.5442 | 1429.5442 | 1429.5442 | 1429.5442 | 1429.5442 | 1429.5442 | 1429.5442 | 1429.5442 | 1429.5442 | 1429.5442 | 1429.5442 | 1429.5442 | 1429.5442 | 1429.5442 | 1429.5442 | 1429.5442 | 1429.5442 | 1429.5442 | 1429.5442 | 1429.5442
Xylene | Pyrolysis oil electric steam cracking + CCS + by-product upgrade | General | Process economics | O&M as % of CAPEX | World | % |  |  | FALSE |  | 8 | 8 | 8 | 8 | 8 | 8 | 8 | 8 | 8 | 8 | 8 | 8 | 8 | 8 | 8 | 8 | 8 | 8 | 8 | 8 | 8 | 8 | 8 | 8 | 8 | 8 | 8 | 8 | 8 | 8 | 8 | 8 | 8 | 8 | 8 | 8 | 8 | 8 | 8 | 8 | 8 | 8 | 8 | 8 | 8 | 8 | 8 | 8 | 8 | 8 | 8 | 8 | 8 | 8 | 8 | 8 | 8 | 8 | 8 | 8 | 8
Xylene | Pyrolysis oil electric steam cracking + CCS + by-product upgrade | General | Process economics | O&M | World | USD/t mixed HVC |  |  | TRUE |  | 214.8086 | 214.8086 | 214.8086 | 214.8086 | 214.8086 | 214.8086 | 214.8086 | 214.8086 | 214.8086 | 214.8086 | 214.8086 | 214.8086 | 214.8086 | 214.8086 | 214.8086 | 214.8086 | 214.8086 | 214.8086 | 214.8086 | 214.8086 | 214.8086 | 214.8086 | 214.8086 | 214.8086 | 214.8086 | 214.8086 | 214.8086 | 214.8086 | 214.8086 | 214.8086 | 214.8086 | 214.8086 | 214.8086 | 214.8086 | 214.8086 | 214.8086 | 214.8086 | 214.8086 | 214.8086 | 214.8086 | 214.8086 | 214.8086 | 214.8086 | 214.8086 | 214.8086 | 214.8086 | 214.8086 | 214.8086 | 214.8086 | 214.8086 | 214.8086 | 214.8086 | 214.8086 | 214.8086 | 214.8086 | 214.8086 | 214.8086 | 214.8086 | 214.8086 | 214.8086 | 214.8086
Xylene | Pyrolysis oil electric steam cracking + CCS + by-product upgrade | Pyrolysis unit | Raw material | Waste polymer | World | t/t mixed HVC |  |  | FALSE |  | 1.322 | 1.322 | 1.322 | 1.322 | 1.322 | 1.322 | 1.322 | 1.322 | 1.322 | 1.322 | 1.322 | 1.322 | 1.322 | 1.322 | 1.322 | 1.322 | 1.322 | 1.322 | 1.322 | 1.322 | 1.322 | 1.322 | 1.322 | 1.322 | 1.322 | 1.322 | 1.322 | 1.322 | 1.322 | 1.322 | 1.322 | 1.322 | 1.322 | 1.322 | 1.322 | 1.322 | 1.322 | 1.322 | 1.322 | 1.322 | 1.322 | 1.322 | 1.322 | 1.322 | 1.322 | 1.322 | 1.322 | 1.322 | 1.322 | 1.322 | 1.322 | 1.322 | 1.322 | 1.322 | 1.322 | 1.322 | 1.322 | 1.322 | 1.322 | 1.322 | 1.322
Xylene | Pyrolysis oil electric steam cracking + CCS + by-product upgrade | Electric steam cracker | Raw material | Pyrolysis oil | World | t/t mixed HVC |  |  | TRUE |  | 1.0576 | 1.0576 | 1.0576 | 1.0576 | 1.0576 | 1.0576 | 1.0576 | 1.0576 | 1.0576 | 1.0576 | 1.0576 | 1.0576 | 1.0576 | 1.0576 | 1.0576 | 1.0576 | 1.0576 | 1.0576 | 1.0576 | 1.0576 | 1.0576 | 1.0576 | 1.0576 | 1.0576 | 1.0576 | 1.0576 | 1.0576 | 1.0576 | 1.0576 | 1.0576 | 1.0576 | 1.0576 | 1.0576 | 1.0576 | 1.0576 | 1.0576 | 1.0576 | 1.0576 | 1.0576 | 1.0576 | 1.0576 | 1.0576 | 1.0576 | 1.0576 | 1.0576 | 1.0576 | 1.0576 | 1.0576 | 1.0576 | 1.0576 | 1.0576 | 1.0576 | 1.0576 | 1.0576 | 1.0576 | 1.0576 | 1.0576 | 1.0576 | 1.0576 | 1.0576 | 1.0576
Xylene | Pyrolysis oil electric steam cracking + CCS + by-product upgrade | General | Raw material | Oxygen | World | t/t mixed HVC |  |  | TRUE |  | 0.064777 | 0.064777 | 0.064777 | 0.064777 | 0.064777 | 0.064777 | 0.064777 | 0.064777 | 0.064777 | 0.064777 | 0.064777 | 0.064777 | 0.064777 | 0.064777 | 0.064777 | 0.064777 | 0.064777 | 0.064777 | 0.064777 | 0.064777 | 0.064777 | 0.064777 | 0.064777 | 0.064777 | 0.064777 | 0.064777 | 0.064777 | 0.064777 | 0.064777 | 0.064777 | 0.064777 | 0.064777 | 0.064777 | 0.064777 | 0.064777 | 0.064777 | 0.064777 | 0.064777 | 0.064777 | 0.064777 | 0.064777 | 0.064777 | 0.064777 | 0.064777 | 0.064777 | 0.064777 | 0.064777 | 0.064777 | 0.064777 | 0.064777 | 0.064777 | 0.064777 | 0.064777 | 0.064777 | 0.064777 | 0.064777 | 0.064777 | 0.064777 | 0.064777 | 0.064777 | 0.064777
Xylene | Pyrolysis oil electric steam cracking + CCS + by-product upgrade | Pyrolysis unit | Energy | Electricity - Grid PPA | World | GJ/t mixed HVC |  |  | FALSE |  | 0.46538 | 0.46538 | 0.46538 | 0.46538 | 0.46538 | 0.46538 | 0.46538 | 0.46538 | 0.46538 | 0.46538 | 0.46538 | 0.46538 | 0.46538 | 0.46538 | 0.46538 | 0.46538 | 0.46538 | 0.46538 | 0.46538 | 0.46538 | 0.46538 | 0.46538 | 0.46538 | 0.46538 | 0.46538 | 0.46538 | 0.46538 | 0.46538 | 0.46538 | 0.46538 | 0.46538 | 0.46538 | 0.46538 | 0.46538 | 0.46538 | 0.46538 | 0.46538 | 0.46538 | 0.46538 | 0.46538 | 0.46538 | 0.46538 | 0.46538 | 0.46538 | 0.46538 | 0.46538 | 0.46538 | 0.46538 | 0.46538 | 0.46538 | 0.46538 | 0.46538 | 0.46538 | 0.46538 | 0.46538 | 0.46538 | 0.46538 | 0.46538 | 0.46538 | 0.46538 | 0.46538
Xylene | Pyrolysis oil electric steam cracking + CCS + by-product upgrade | Electric steam cracker | Energy | Electricity - Grid PPA | World | GJ/t mixed HVC |  |  | FALSE |  | 8.1201 | 8.1201 | 8.1201 | 8.1201 | 8.1201 | 8.1201 | 8.1201 | 8.1201 | 8.1201 | 8.1201 | 8.1201 | 8.1201 | 8.1201 | 8.1201 | 8.1201 | 8.1201 | 8.1201 | 8.1201 | 8.1201 | 8.1201 | 8.1201 | 8.1201 | 8.1201 | 8.1201 | 8.1201 | 8.1201 | 8.1201 | 8.1201 | 8.1201 | 8.1201 | 8.1201 | 8.1201 | 8.1201 | 8.1201 | 8.1201 | 8.1201 | 8.1201 | 8.1201 | 8.1201 | 8.1201 | 8.1201 | 8.1201 | 8.1201 | 8.1201 | 8.1201 | 8.1201 | 8.1201 | 8.1201 | 8.1201 | 8.1201 | 8.1201 | 8.1201 | 8.1201 | 8.1201 | 8.1201 | 8.1201 | 8.1201 | 8.1201 | 8.1201 | 8.1201 | 8.1201
Xylene | Pyrolysis oil electric steam cracking + CCS + by-product upgrade | By-product upgrade | Energy | Electricity - Grid PPA | World | GJ/t mixed HVC |  |  | FALSE |  | 1.5591 | 1.5591 | 1.5591 | 1.5591 | 1.5591 | 1.5591 | 1.5591 | 1.5591 | 1.5591 | 1.5591 | 1.5591 | 1.5591 | 1.5591 | 1.5591 | 1.5591 | 1.5591 | 1.5591 | 1.5591 | 1.5591 | 1.5591 | 1.5591 | 1.5591 | 1.5591 | 1.5591 | 1.5591 | 1.5591 | 1.5591 | 1.5591 | 1.5591 | 1.5591 | 1.5591 | 1.5591 | 1.5591 | 1.5591 | 1.5591 | 1.5591 | 1.5591 | 1.5591 | 1.5591 | 1.5591 | 1.5591 | 1.5591 | 1.5591 | 1.5591 | 1.5591 | 1.5591 | 1.5591 | 1.5591 | 1.5591 | 1.5591 | 1.5591 | 1.5591 | 1.5591 | 1.5591 | 1.5591 | 1.5591 | 1.5591 | 1.5591 | 1.5591 | 1.5591 | 1.5591
Xylene | Pyrolysis oil electric steam cracking + CCS + by-product upgrade | CCS | Energy | Electricity - Grid PPA | World | GJ/t mixed HVC |  |  | FALSE |  | 1.3632 | 1.3632 | 1.3632 | 1.3632 | 1.3632 | 1.3632 | 1.3632 | 1.3632 | 1.3632 | 1.3632 | 1.3632 | 1.3632 | 1.3632 | 1.3632 | 1.3632 | 1.3632 | 1.3632 | 1.3632 | 1.3632 | 1.3632 | 1.3632 | 1.3632 | 1.3632 | 1.3632 | 1.3632 | 1.3632 | 1.3632 | 1.3632 | 1.3632 | 1.3632 | 1.3632 | 1.3632 | 1.3632 | 1.3632 | 1.3632 | 1.3632 | 1.3632 | 1.3632 | 1.3632 | 1.3632 | 1.3632 | 1.3632 | 1.3632 | 1.3632 | 1.3632 | 1.3632 | 1.3632 | 1.3632 | 1.3632 | 1.3632 | 1.3632 | 1.3632 | 1.3632 | 1.3632 | 1.3632 | 1.3632 | 1.3632 | 1.3632 | 1.3632 | 1.3632 | 1.3632
Xylene | Pyrolysis oil electric steam cracking + CCS + by-product upgrade | General | Energy | Electricity - Grid PPA | World | GJ/t mixed HVC |  |  | TRUE |  | 11.5078 | 11.5078 | 11.5078 | 11.5078 | 11.5078 | 11.5078 | 11.5078 | 11.5078 | 11.5078 | 11.5078 | 11.5078 | 11.5078 | 11.5078 | 11.5078 | 11.5078 | 11.5078 | 11.5078 | 11.5078 | 11.5078 | 11.5078 | 11.5078 | 11.5078 | 11.5078 | 11.5078 | 11.5078 | 11.5078 | 11.5078 | 11.5078 | 11.5078 | 11.5078 | 11.5078 | 11.5078 | 11.5078 | 11.5078 | 11.5078 | 11.5078 | 11.5078 | 11.5078 | 11.5078 | 11.5078 | 11.5078 | 11.5078 | 11.5078 | 11.5078 | 11.5078 | 11.5078 | 11.5078 | 11.5078 | 11.5078 | 11.5078 | 11.5078 | 11.5078 | 11.5078 | 11.5078 | 11.5078 | 11.5078 | 11.5078 | 11.5078 | 11.5078 | 11.5078 | 11.5078
Xylene | Pyrolysis oil electric steam cracking + CCS + by-product upgrade | CCS | Emissions | Capture rate | World | % |  |  | TRUE |  | 95 | 95 | 95 | 95 | 95 | 95 | 95 | 95 | 95 | 95 | 95 | 95 | 95 | 95 | 95 | 95 | 95 | 95 | 95 | 95 | 95 | 95 | 95 | 95 | 95 | 95 | 95 | 95 | 95 | 95 | 95 | 95 | 95 | 95 | 95 | 95 | 95 | 95 | 95 | 95 | 95 | 95 | 95 | 95 | 95 | 95 | 95 | 95 | 95 | 95 | 95 | 95 | 95 | 95 | 95 | 95 | 95 | 95 | 95 | 95 | 95
Xylene | MTA - Black | General | Process economics | Assumed plant capacity | World | t xylene/day |  |  | TRUE |  | 142.4658 | 142.4658 | 142.4658 | 142.4658 | 142.4658 | 142.4658 | 142.4658 | 142.4658 | 142.4658 | 142.4658 | 142.4658 | 142.4658 | 142.4658 | 142.4658 | 142.4658 | 142.4658 | 142.4658 | 142.4658 | 142.4658 | 142.4658 | 142.4658 | 142.4658 | 142.4658 | 142.4658 | 142.4658 | 142.4658 | 142.4658 | 142.4658 | 142.4658 | 142.4658 | 142.4658 | 142.4658 | 142.4658 | 142.4658 | 142.4658 | 142.4658 | 142.4658 | 142.4658 | 142.4658 | 142.4658 | 142.4658 | 142.4658 | 142.4658 | 142.4658 | 142.4658 | 142.4658 | 142.4658 | 142.4658 | 142.4658 | 142.4658 | 142.4658 | 142.4658 | 142.4658 | 142.4658 | 142.4658 | 142.4658 | 142.4658 | 142.4658 | 142.4658 | 142.4658 | 142.4658
Xylene | MTA - Black | General | Process economics | Plant lifetime | World | years |  |  | TRUE |  | 40 | 40 | 40 | 40 | 40 | 40 | 40 | 40 | 40 | 40 | 40 | 40 | 40 | 40 | 40 | 40 | 40 | 40 | 40 | 40 | 40 | 40 | 40 | 40 | 40 | 40 | 40 | 40 | 40 | 40 | 40 | 40 | 40 | 40 | 40 | 40 | 40 | 40 | 40 | 40 | 40 | 40 | 40 | 40 | 40 | 40 | 40 | 40 | 40 | 40 | 40 | 40 | 40 | 40 | 40 | 40 | 40 | 40 | 40 | 40 | 40
Xylene | MTA - Black | General | Process economics | CAPEX - new build brownfield | World | USD/t BTX |  |  | TRUE |  | 1342 | 1342 | 1342 | 1342 | 1342 | 1342 | 1342 | 1342 | 1342 | 1342 | 1342 | 1342 | 1342 | 1342 | 1342 | 1342 | 1342 | 1342 | 1342 | 1342 | 1342 | 1342 | 1342 | 1342 | 1342 | 1342 | 1342 | 1342 | 1342 | 1342 | 1342 | 1342 | 1342 | 1342 | 1342 | 1342 | 1342 | 1342 | 1342 | 1342 | 1342 | 1342 | 1342 | 1342 | 1342 | 1342 | 1342 | 1342 | 1342 | 1342 | 1342 | 1342 | 1342 | 1342 | 1342 | 1342 | 1342 | 1342 | 1342 | 1342 | 1342
Xylene | MTA - Black | Xylene seperation and purification | Process economics | CAPEX - new build brownfield | World | USD/t BTX |  |  | FALSE
Xylene | MTA - Black | General | Process economics | O&M as % of CAPEX | World | % |  |  | FALSE |  | 5 | 5 | 5 | 5 | 5 | 5 | 5 | 5 | 5 | 5 | 5 | 5 | 5 | 5 | 5 | 5 | 5 | 5 | 5 | 5 | 5 | 5 | 5 | 5 | 5 | 5 | 5 | 5 | 5 | 5 | 5 | 5 | 5 | 5 | 5 | 5 | 5 | 5 | 5 | 5 | 5 | 5 | 5 | 5 | 5 | 5 | 5 | 5 | 5 | 5 | 5 | 5 | 5 | 5 | 5 | 5 | 5 | 5 | 5 | 5 | 5
Xylene | MTA - Black | General | Process economics | O&M | World | USD/t BTX |  |  | TRUE |  | 67.1 | 67.1 | 67.1 | 67.1 | 67.1 | 67.1 | 67.1 | 67.1 | 67.1 | 67.1 | 67.1 | 67.1 | 67.1 | 67.1 | 67.1 | 67.1 | 67.1 | 67.1 | 67.1 | 67.1 | 67.1 | 67.1 | 67.1 | 67.1 | 67.1 | 67.1 | 67.1 | 67.1 | 67.1 | 67.1 | 67.1 | 67.1 | 67.1 | 67.1 | 67.1 | 67.1 | 67.1 | 67.1 | 67.1 | 67.1 | 67.1 | 67.1 | 67.1 | 67.1 | 67.1 | 67.1 | 67.1 | 67.1 | 67.1 | 67.1 | 67.1 | 67.1 | 67.1 | 67.1 | 67.1 | 67.1 | 67.1 | 67.1 | 67.1 | 67.1 | 67.1
Xylene | MTA - Black | MTA unit | Raw material | Methanol - Black | World | t/t BTX |  |  | TRUE |  | 4.3 | 4.3 | 4.3 | 4.3 | 4.3 | 4.3 | 4.3 | 4.3 | 4.3 | 4.3 | 4.3 | 4.3 | 4.3 | 4.3 | 4.3 | 4.3 | 4.3 | 4.3 | 4.3 | 4.3 | 4.3 | 4.3 | 4.3 | 4.3 | 4.3 | 4.3 | 4.3 | 4.3 | 4.3 | 4.3 | 4.3 | 4.3 | 4.3 | 4.3 | 4.3 | 4.3 | 4.3 | 4.3 | 4.3 | 4.3 | 4.3 | 4.3 | 4.3 | 4.3 | 4.3 | 4.3 | 4.3 | 4.3 | 4.3 | 4.3 | 4.3 | 4.3 | 4.3 | 4.3 | 4.3 | 4.3 | 4.3 | 4.3 | 4.3 | 4.3 | 4.3
Xylene | MTA - Black | MTA unit | Energy | Electricity - Grid PPA | World | GJ/t BTX |  |  | TRUE |  | 5 | 5 | 5 | 5 | 5 | 5 | 5 | 5 | 5 | 5 | 5 | 5 | 5 | 5 | 5 | 5 | 5 | 5 | 5 | 5 | 5 | 5 | 5 | 5 | 5 | 5 | 5 | 5 | 5 | 5 | 5 | 5 | 5 | 5 | 5 | 5 | 5 | 5 | 5 | 5 | 5 | 5 | 5 | 5 | 5 | 5 | 5 | 5 | 5 | 5 | 5 | 5 | 5 | 5 | 5 | 5 | 5 | 5 | 5 | 5 | 5
Xylene | MTA - Black + Toluene Disproportionation | General | Process economics | Assumed plant capacity | World | t benzene/day | 100kt aromatics/year plant, 7% of which is benzene. 42% are toluene, half of which turns to benzene | DECHEMA ‘Technology Study Low Carbon Energy and Feedstock for the European Chemical Industry' for product slate split; ACS Catalysis “Aromatics Production via Methanol-Mediated Transformation' and Catalysis Today “Clean coal technologies in China based on methanol platform” for annual plant capacity | TRUE |  | 200 | 200 | 200 | 200 | 200 | 200 | 200 | 200 | 200 | 200 | 200 | 200 | 200 | 200 | 200 | 200 | 200 | 200 | 200 | 200 | 200 | 200 | 200 | 200 | 200 | 200 | 200 | 200 | 200 | 200 | 200 | 200 | 200 | 200 | 200 | 200 | 200 | 200 | 200 | 200 | 200 | 200 | 200 | 200 | 200 | 200 | 200 | 200 | 200 | 200 | 200 | 200 | 200 | 200 | 200 | 200 | 200 | 200 | 200 | 200 | 200
Xylene | MTA - Black + Toluene Disproportionation | General | Process economics | Plant lifetime | World | years |  |  | TRUE |  | 40 | 40 | 40 | 40 | 40 | 40 | 40 | 40 | 40 | 40 | 40 | 40 | 40 | 40 | 40 | 40 | 40 | 40 | 40 | 40 | 40 | 40 | 40 | 40 | 40 | 40 | 40 | 40 | 40 | 40 | 40 | 40 | 40 | 40 | 40 | 40 | 40 | 40 | 40 | 40 | 40 | 40 | 40 | 40 | 40 | 40 | 40 | 40 | 40 | 40 | 40 | 40 | 40 | 40 | 40 | 40 | 40 | 40 | 40 | 40 | 40
Xylene | MTA - Black + Toluene Disproportionation | Xylene seperation and purification | Process economics | CAPEX - new build brownfield | World | USD/t BTX |  |  | FALSE
Xylene | MTA - Black + Toluene Disproportionation | General | Process economics | CAPEX - new build brownfield | World | USD/t BTX | 1100 Euros/annual ton | Wuppertal Institute ‘Simulating geographically distributed production networks of a climate neutral European petrochemical industry’ | TRUE |  | 1342 | 1342 | 1342 | 1342 | 1342 | 1342 | 1342 | 1342 | 1342 | 1342 | 1342 | 1342 | 1342 | 1342 | 1342 | 1342 | 1342 | 1342 | 1342 | 1342 | 1342 | 1342 | 1342 | 1342 | 1342 | 1342 | 1342 | 1342 | 1342 | 1342 | 1342 | 1342 | 1342 | 1342 | 1342 | 1342 | 1342 | 1342 | 1342 | 1342 | 1342 | 1342 | 1342 | 1342 | 1342 | 1342 | 1342 | 1342 | 1342 | 1342 | 1342 | 1342 | 1342 | 1342 | 1342 | 1342 | 1342 | 1342 | 1342 | 1342 | 1342
Xylene | MTA - Black + Toluene Disproportionation | Toluene Disproportionation | Process economics | CAPEX - new build brownfield | World | USD/t BTX |  |  | FALSE
Xylene | MTA - Black + Toluene Disproportionation | General | Process economics | O&M as % of CAPEX | World | % |  |  | FALSE |  | 5 | 5 | 5 | 5 | 5 | 5 | 5 | 5 | 5 | 5 | 5 | 5 | 5 | 5 | 5 | 5 | 5 | 5 | 5 | 5 | 5 | 5 | 5 | 5 | 5 | 5 | 5 | 5 | 5 | 5 | 5 | 5 | 5 | 5 | 5 | 5 | 5 | 5 | 5 | 5 | 5 | 5 | 5 | 5 | 5 | 5 | 5 | 5 | 5 | 5 | 5 | 5 | 5 | 5 | 5 | 5 | 5 | 5 | 5 | 5 | 5
Xylene | MTA - Black + Toluene Disproportionation | General | Process economics | O&M | World | USD/t BTX |  |  | TRUE |  | 67.1 | 67.1 | 67.1 | 67.1 | 67.1 | 67.1 | 67.1 | 67.1 | 67.1 | 67.1 | 67.1 | 67.1 | 67.1 | 67.1 | 67.1 | 67.1 | 67.1 | 67.1 | 67.1 | 67.1 | 67.1 | 67.1 | 67.1 | 67.1 | 67.1 | 67.1 | 67.1 | 67.1 | 67.1 | 67.1 | 67.1 | 67.1 | 67.1 | 67.1 | 67.1 | 67.1 | 67.1 | 67.1 | 67.1 | 67.1 | 67.1 | 67.1 | 67.1 | 67.1 | 67.1 | 67.1 | 67.1 | 67.1 | 67.1 | 67.1 | 67.1 | 67.1 | 67.1 | 67.1 | 67.1 | 67.1 | 67.1 | 67.1 | 67.1 | 67.1 | 67.1
Xylene | MTA - Black + Toluene Disproportionation | MTA unit | Raw material | Methanol - Black | World | t/t BTX | 4.3 tonnes methanol/ton aromatics | DECHEMA ‘Technology Study Low Carbon Energy and Feedstock for the European Chemical Industry' and Wuppertal Institute ‘Simulating geographically distributed production networks of a climate neutral European petrochemical industry’ | TRUE |  | 4.3 | 4.3 | 4.3 | 4.3 | 4.3 | 4.3 | 4.3 | 4.3 | 4.3 | 4.3 | 4.3 | 4.3 | 4.3 | 4.3 | 4.3 | 4.3 | 4.3 | 4.3 | 4.3 | 4.3 | 4.3 | 4.3 | 4.3 | 4.3 | 4.3 | 4.3 | 4.3 | 4.3 | 4.3 | 4.3 | 4.3 | 4.3 | 4.3 | 4.3 | 4.3 | 4.3 | 4.3 | 4.3 | 4.3 | 4.3 | 4.3 | 4.3 | 4.3 | 4.3 | 4.3 | 4.3 | 4.3 | 4.3 | 4.3 | 4.3 | 4.3 | 4.3 | 4.3 | 4.3 | 4.3 | 4.3 | 4.3 | 4.3 | 4.3 | 4.3 | 4.3
Xylene | MTA - Black + Toluene Disproportionation | MTA unit | Energy | Electricity - Grid PPA | World | GJ/t BTX | 5 GJ/ton aromatics; similar to MTO process | DECHEMA ‘Technology Study Low Carbon Energy and Feedstock for the European Chemical Industry' | TRUE |  | 5 | 5 | 5 | 5 | 5 | 5 | 5 | 5 | 5 | 5 | 5 | 5 | 5 | 5 | 5 | 5 | 5 | 5 | 5 | 5 | 5 | 5 | 5 | 5 | 5 | 5 | 5 | 5 | 5 | 5 | 5 | 5 | 5 | 5 | 5 | 5 | 5 | 5 | 5 | 5 | 5 | 5 | 5 | 5 | 5 | 5 | 5 | 5 | 5 | 5 | 5 | 5 | 5 | 5 | 5 | 5 | 5 | 5 | 5 | 5 | 5
Xylene | MTA - Green | General | Process economics | Assumed plant capacity | World | t xylene/day |  |  | TRUE |  | 142.4658 | 142.4658 | 142.4658 | 142.4658 | 142.4658 | 142.4658 | 142.4658 | 142.4658 | 142.4658 | 142.4658 | 142.4658 | 142.4658 | 142.4658 | 142.4658 | 142.4658 | 142.4658 | 142.4658 | 142.4658 | 142.4658 | 142.4658 | 142.4658 | 142.4658 | 142.4658 | 142.4658 | 142.4658 | 142.4658 | 142.4658 | 142.4658 | 142.4658 | 142.4658 | 142.4658 | 142.4658 | 142.4658 | 142.4658 | 142.4658 | 142.4658 | 142.4658 | 142.4658 | 142.4658 | 142.4658 | 142.4658 | 142.4658 | 142.4658 | 142.4658 | 142.4658 | 142.4658 | 142.4658 | 142.4658 | 142.4658 | 142.4658 | 142.4658 | 142.4658 | 142.4658 | 142.4658 | 142.4658 | 142.4658 | 142.4658 | 142.4658 | 142.4658 | 142.4658 | 142.4658
Xylene | MTA - Green | General | Process economics | Plant lifetime | World | years |  |  | TRUE |  | 40 | 40 | 40 | 40 | 40 | 40 | 40 | 40 | 40 | 40 | 40 | 40 | 40 | 40 | 40 | 40 | 40 | 40 | 40 | 40 | 40 | 40 | 40 | 40 | 40 | 40 | 40 | 40 | 40 | 40 | 40 | 40 | 40 | 40 | 40 | 40 | 40 | 40 | 40 | 40 | 40 | 40 | 40 | 40 | 40 | 40 | 40 | 40 | 40 | 40 | 40 | 40 | 40 | 40 | 40 | 40 | 40 | 40 | 40 | 40 | 40
Xylene | MTA - Green | General | Process economics | CAPEX - new build brownfield | World | USD/t BTX |  |  | TRUE |  | 1342 | 1342 | 1342 | 1342 | 1342 | 1342 | 1342 | 1342 | 1342 | 1342 | 1342 | 1342 | 1342 | 1342 | 1342 | 1342 | 1342 | 1342 | 1342 | 1342 | 1342 | 1342 | 1342 | 1342 | 1342 | 1342 | 1342 | 1342 | 1342 | 1342 | 1342 | 1342 | 1342 | 1342 | 1342 | 1342 | 1342 | 1342 | 1342 | 1342 | 1342 | 1342 | 1342 | 1342 | 1342 | 1342 | 1342 | 1342 | 1342 | 1342 | 1342 | 1342 | 1342 | 1342 | 1342 | 1342 | 1342 | 1342 | 1342 | 1342 | 1342
Xylene | MTA - Green | Xylene seperation and purification | Process economics | CAPEX - new build brownfield | World | USD/t BTX |  |  | FALSE
Xylene | MTA - Green | General | Process economics | O&M as % of CAPEX | World | % |  |  | FALSE |  | 5 | 5 | 5 | 5 | 5 | 5 | 5 | 5 | 5 | 5 | 5 | 5 | 5 | 5 | 5 | 5 | 5 | 5 | 5 | 5 | 5 | 5 | 5 | 5 | 5 | 5 | 5 | 5 | 5 | 5 | 5 | 5 | 5 | 5 | 5 | 5 | 5 | 5 | 5 | 5 | 5 | 5 | 5 | 5 | 5 | 5 | 5 | 5 | 5 | 5 | 5 | 5 | 5 | 5 | 5 | 5 | 5 | 5 | 5 | 5 | 5
Xylene | MTA - Green | General | Process economics | O&M | World | USD/t BTX |  |  | TRUE |  | 67.1 | 67.1 | 67.1 | 67.1 | 67.1 | 67.1 | 67.1 | 67.1 | 67.1 | 67.1 | 67.1 | 67.1 | 67.1 | 67.1 | 67.1 | 67.1 | 67.1 | 67.1 | 67.1 | 67.1 | 67.1 | 67.1 | 67.1 | 67.1 | 67.1 | 67.1 | 67.1 | 67.1 | 67.1 | 67.1 | 67.1 | 67.1 | 67.1 | 67.1 | 67.1 | 67.1 | 67.1 | 67.1 | 67.1 | 67.1 | 67.1 | 67.1 | 67.1 | 67.1 | 67.1 | 67.1 | 67.1 | 67.1 | 67.1 | 67.1 | 67.1 | 67.1 | 67.1 | 67.1 | 67.1 | 67.1 | 67.1 | 67.1 | 67.1 | 67.1 | 67.1
Xylene | MTA - Green | MTA unit | Raw material | Methanol - Green | World | t/t BTX |  |  | TRUE |  | 4.3 | 4.3 | 4.3 | 4.3 | 4.3 | 4.3 | 4.3 | 4.3 | 4.3 | 4.3 | 4.3 | 4.3 | 4.3 | 4.3 | 4.3 | 4.3 | 4.3 | 4.3 | 4.3 | 4.3 | 4.3 | 4.3 | 4.3 | 4.3 | 4.3 | 4.3 | 4.3 | 4.3 | 4.3 | 4.3 | 4.3 | 4.3 | 4.3 | 4.3 | 4.3 | 4.3 | 4.3 | 4.3 | 4.3 | 4.3 | 4.3 | 4.3 | 4.3 | 4.3 | 4.3 | 4.3 | 4.3 | 4.3 | 4.3 | 4.3 | 4.3 | 4.3 | 4.3 | 4.3 | 4.3 | 4.3 | 4.3 | 4.3 | 4.3 | 4.3 | 4.3
Xylene | MTA - Green | MTA unit | Energy | Electricity - Grid PPA | World | GJ/t BTX |  |  | TRUE |  | 5 | 5 | 5 | 5 | 5 | 5 | 5 | 5 | 5 | 5 | 5 | 5 | 5 | 5 | 5 | 5 | 5 | 5 | 5 | 5 | 5 | 5 | 5 | 5 | 5 | 5 | 5 | 5 | 5 | 5 | 5 | 5 | 5 | 5 | 5 | 5 | 5 | 5 | 5 | 5 | 5 | 5 | 5 | 5 | 5 | 5 | 5 | 5 | 5 | 5 | 5 | 5 | 5 | 5 | 5 | 5 | 5 | 5 | 5 | 5 | 5
Xylene | MTA - Green | Feedstock switch | Process economics | CAPEX - retrofit | World | USD/t BTX |  |  | TRUE |  | 0 | 0 | 0 | 0 | 0 | 0 | 0 | 0 | 0 | 0 | 0 | 0 | 0 | 0 | 0 | 0 | 0 | 0 | 0 | 0 | 0 | 0 | 0 | 0 | 0 | 0 | 0 | 0 | 0 | 0 | 0 | 0 | 0 | 0 | 0 | 0 | 0 | 0 | 0 | 0 | 0 | 0 | 0 | 0 | 0 | 0 | 0 | 0 | 0 | 0 | 0 | 0 | 0 | 0 | 0 | 0 | 0 | 0 | 0 | 0 | 0
Xylene | MTA - Green + Toluene Disproportionation | General | Process economics | Assumed plant capacity | World | t benzene/day | 100kt aromatics/year plant, 7% of which is benzene. 42% are toluene, half of which turns to benzene | DECHEMA ‘Technology Study Low Carbon Energy and Feedstock for the European Chemical Industry' for product slate split; ACS Catalysis “Aromatics Production via Methanol-Mediated Transformation' and Catalysis Today “Clean coal technologies in China based on methanol platform” for annual plant capacity | TRUE |  | 200 | 200 | 200 | 200 | 200 | 200 | 200 | 200 | 200 | 200 | 200 | 200 | 200 | 200 | 200 | 200 | 200 | 200 | 200 | 200 | 200 | 200 | 200 | 200 | 200 | 200 | 200 | 200 | 200 | 200 | 200 | 200 | 200 | 200 | 200 | 200 | 200 | 200 | 200 | 200 | 200 | 200 | 200 | 200 | 200 | 200 | 200 | 200 | 200 | 200 | 200 | 200 | 200 | 200 | 200 | 200 | 200 | 200 | 200 | 200 | 200
Xylene | MTA - Green + Toluene Disproportionation | General | Process economics | Plant lifetime | World | years |  |  | TRUE |  | 40 | 40 | 40 | 40 | 40 | 40 | 40 | 40 | 40 | 40 | 40 | 40 | 40 | 40 | 40 | 40 | 40 | 40 | 40 | 40 | 40 | 40 | 40 | 40 | 40 | 40 | 40 | 40 | 40 | 40 | 40 | 40 | 40 | 40 | 40 | 40 | 40 | 40 | 40 | 40 | 40 | 40 | 40 | 40 | 40 | 40 | 40 | 40 | 40 | 40 | 40 | 40 | 40 | 40 | 40 | 40 | 40 | 40 | 40 | 40 | 40
Xylene | MTA - Black + Toluene Disproportionation | Xylene seperation and purification | Process economics | CAPEX - new build brownfield | World | USD/t BTX |  |  | FALSE
Xylene | MTA - Green + Toluene Disproportionation | General | Process economics | CAPEX - new build brownfield | World | USD/t BTX | 1100 Euros/annual ton | Wuppertal Institute ‘Simulating geographically distributed production networks of a climate neutral European petrochemical industry’ | TRUE |  | 5 | 5 | 5 | 5 | 5 | 5 | 5 | 5 | 5 | 5 | 5 | 5 | 5 | 5 | 5 | 5 | 5 | 5 | 5 | 5 | 5 | 5 | 5 | 5 | 5 | 5 | 5 | 5 | 5 | 5 | 5 | 5 | 5 | 5 | 5 | 5 | 5 | 5 | 5 | 5 | 5 | 5 | 5 | 5 | 5 | 5 | 5 | 5 | 5 | 5 | 5 | 5 | 5 | 5 | 5 | 5 | 5 | 5 | 5 | 5 | 5
Xylene | MTA - Green + Toluene Disproportionation | Toluene Disproportionation | Process economics | CAPEX - new build brownfield | World | USD/t BTX |  |  | FALSE
Xylene | MTA - Green + Toluene Disproportionation | General | Process economics | O&M as % of CAPEX | World | % |  |  | FALSE |  | 5 | 5 | 5 | 5 | 5 | 5 | 5 | 5 | 5 | 5 | 5 | 5 | 5 | 5 | 5 | 5 | 5 | 5 | 5 | 5 | 5 | 5 | 5 | 5 | 5 | 5 | 5 | 5 | 5 | 5 | 5 | 5 | 5 | 5 | 5 | 5 | 5 | 5 | 5 | 5 | 5 | 5 | 5 | 5 | 5 | 5 | 5 | 5 | 5 | 5 | 5 | 5 | 5 | 5 | 5 | 5 | 5 | 5 | 5 | 5 | 5
Xylene | MTA - Green + Toluene Disproportionation | General | Process economics | O&M | World | USD/t BTX |  |  | TRUE |  | 0.25 | 0.25 | 0.25 | 0.25 | 0.25 | 0.25 | 0.25 | 0.25 | 0.25 | 0.25 | 0.25 | 0.25 | 0.25 | 0.25 | 0.25 | 0.25 | 0.25 | 0.25 | 0.25 | 0.25 | 0.25 | 0.25 | 0.25 | 0.25 | 0.25 | 0.25 | 0.25 | 0.25 | 0.25 | 0.25 | 0.25 | 0.25 | 0.25 | 0.25 | 0.25 | 0.25 | 0.25 | 0.25 | 0.25 | 0.25 | 0.25 | 0.25 | 0.25 | 0.25 | 0.25 | 0.25 | 0.25 | 0.25 | 0.25 | 0.25 | 0.25 | 0.25 | 0.25 | 0.25 | 0.25 | 0.25 | 0.25 | 0.25 | 0.25 | 0.25 | 0.25
Xylene | MTA - Green + Toluene Disproportionation | MTA unit | Raw material | Methanol - Green | World | t/t BTX | 4.3 tonnes methanol/ton aromatics | DECHEMA ‘Technology Study Low Carbon Energy and Feedstock for the European Chemical Industry' and Wuppertal Institute ‘Simulating geographically distributed production networks of a climate neutral European petrochemical industry’ | TRUE |  | 4.3 | 4.3 | 4.3 | 4.3 | 4.3 | 4.3 | 4.3 | 4.3 | 4.3 | 4.3 | 4.3 | 4.3 | 4.3 | 4.3 | 4.3 | 4.3 | 4.3 | 4.3 | 4.3 | 4.3 | 4.3 | 4.3 | 4.3 | 4.3 | 4.3 | 4.3 | 4.3 | 4.3 | 4.3 | 4.3 | 4.3 | 4.3 | 4.3 | 4.3 | 4.3 | 4.3 | 4.3 | 4.3 | 4.3 | 4.3 | 4.3 | 4.3 | 4.3 | 4.3 | 4.3 | 4.3 | 4.3 | 4.3 | 4.3 | 4.3 | 4.3 | 4.3 | 4.3 | 4.3 | 4.3 | 4.3 | 4.3 | 4.3 | 4.3 | 4.3 | 4.3
Xylene | MTA - Green + Toluene Disproportionation | MTA unit | Energy | Electricity - Grid PPA | World | GJ/t BTX | 5 GJ/ton aromatics; similar to MTO process | DECHEMA ‘Technology Study Low Carbon Energy and Feedstock for the European Chemical Industry' | TRUE |  | 5 | 5 | 5 | 5 | 5 | 5 | 5 | 5 | 5 | 5 | 5 | 5 | 5 | 5 | 5 | 5 | 5 | 5 | 5 | 5 | 5 | 5 | 5 | 5 | 5 | 5 | 5 | 5 | 5 | 5 | 5 | 5 | 5 | 5 | 5 | 5 | 5 | 5 | 5 | 5 | 5 | 5 | 5 | 5 | 5 | 5 | 5 | 5 | 5 | 5 | 5 | 5 | 5 | 5 | 5 | 5 | 5 | 5 | 5 | 5 | 5
Xylene | MTA - Green + Toluene Disproportionation | Feedstock switch | Process economics | CAPEX - retrofit | World | USD/t BTX |  |  | TRUE |  | 0 | 0 | 0 | 0 | 0 | 0 | 0 | 0 | 0 | 0 | 0 | 0 | 0 | 0 | 0 | 0 | 0 | 0 | 0 | 0 | 0 | 0 | 0 | 0 | 0 | 0 | 0 | 0 | 0 | 0 | 0 | 0 | 0 | 0 | 0 | 0 | 0 | 0 | 0 | 0 | 0 | 0 | 0 | 0 | 0 | 0 | 0 | 0 | 0 | 0 | 0 | 0 | 0 | 0 | 0 | 0 | 0 | 0 | 0 | 0 | 0
Xylene | General | General | Demand | BAU demand | World | Mt xylene/annum |  |  | TRUE |  | 2020: 50.2616; 2021: 51.4894; 2022: 52.7471; 2023: 54.0355; 2024: 55.3554; 2025: 56.7076; 2026: 57.6295; 2027: 58.5663; 2028: 59.5184; 2029: 60.486; 2030: 61.4693; 2031: 62.0637; 2032: 62.6639; 2033: 63.2699; 2034: 63.8817; 2035: 64.4995; 2036: 65.0944; 2037: 65.6949; 2038: 66.3009; 2039: 66.9124; 2040: 67.5297; 2041: 67.7874; 2042: 68.0461; 2043: 68.3059; 2044: 68.5666; 2045: 68.8283; 2046: 69.0006; 2047: 69.1733; 2048: 69.3465; 2049: 69.52; 2050: 69.6941
Xylene | General | General | Demand | Low demand | World | Mt xylene/annum |  |  | TRUE |  | 2020: 50.2616; 2021: 50.6846; 2022: 50.9455; 2023: 51.2514; 2024: 51.5622; 2025: 51.8791; 2026: 51.7639; 2027: 51.6392; 2028: 51.5048; 2029: 51.3602; 2030: 51.2041; 2031: 50.1767; 2032: 49.136; 2033: 48.0824; 2034: 47.0163; 2035: 45.9401; 2036: 44.8087; 2037: 43.662; 2038: 42.5058; 2039: 41.3453; 2040: 40.1841; 2041: 38.5279; 2042: 36.8838; 2043: 35.2541; 2044: 33.6005; 2045: 31.9413; 2046: 30.231; 2047: 28.5294; 2048: 26.8362; 2049: 25.1526; 2050: 23.4827
Xylene | General | General | Demand | High demand | World | Mt xylene/annum |  |  | TRUE |  | 2020: 50.2616; 2021: 50.9592; 2022: 51.5223; 2023: 52.1332; 2024: 52.7605; 2025: 53.4058; 2026: 53.6222; 2027: 53.8384; 2028: 54.0547; 2029: 54.2709; 2030: 54.4868; 2031: 53.8873; 2032: 53.2851; 2033: 52.6814; 2034: 52.0765; 2035: 51.4721; 2036: 50.821; 2037: 50.162; 2038: 49.4994; 2039: 48.8369; 2040: 48.1779; 2041: 47.0364; 2042: 45.9082; 2043: 44.7966; 2044: 43.6982; 2045: 42.6116; 2046: 41.4687; 2047: 40.3371; 2048: 39.2148; 2049: 38.101; 2050: 36.9969
Xylene | General | General | Demand | BAU demand | Japan | Mt xylene/annum |  |  | TRUE |  | 2020: 7.0098; 2021: 6.9897; 2022: 6.9697; 2023: 6.9498; 2024: 6.9299; 2025: 6.9059; 2026: 6.8826; 2027: 6.8594; 2028: 6.8364; 2029: 6.8135; 2030: 6.7907; 2031: 6.7641; 2032: 6.7378; 2033: 6.7116; 2034: 6.6856; 2035: 6.6597; 2036: 6.6303; 2037: 6.6011; 2038: 6.5722; 2039: 6.5434; 2040: 6.5149; 2041: 6.4839; 2042: 6.4531; 2043: 6.4226; 2044: 6.3924; 2045: 6.3623; 2046: 6.3311; 2047: 6.3001; 2048: 6.2694; 2049: 6.239; 2050: 6.2088
Xylene | General | General | Demand | Low demand | Japan | Mt xylene/annum |  |  | TRUE |  | 2020: 7.0098; 2021: 6.9171; 2022: 6.8265; 2023: 6.7372; 2024: 6.6501; 2025: 6.5614; 2026: 6.4754; 2027: 6.3911; 2028: 6.3082; 2029: 6.2264; 2030: 6.1454; 2031: 5.8955; 2032: 5.7482; 2033: 5.6005; 2034: 5.4522; 2035: 5.3034; 2036: 5.1515; 2037: 5.0004; 2038: 4.8508; 2039: 4.7029; 2040: 4.5571; 2041: 4.4059; 2042: 4.257; 2043: 4.1103; 2044: 3.9653; 2045: 3.8217; 2046: 3.6787; 2047: 3.5364; 2048: 3.3951; 2049: 3.2548; 2050: 3.1154
Xylene | General | General | Demand | High demand | Japan | Mt xylene/annum |  |  | TRUE |  | 2020: 7.0098; 2021: 6.9415; 2022: 6.8752; 2023: 6.81; 2024: 6.7469; 2025: 6.682; 2026: 6.6197; 2027: 6.5589; 2028: 6.4995; 2029: 6.4412; 2030: 6.3837; 2031: 6.1785; 2032: 6.0717; 2033: 5.9646; 2034: 5.8573; 2035: 5.7497; 2036: 5.6388; 2037: 5.5283; 2038: 5.4185; 2039: 5.3097; 2040: 5.2019; 2041: 5.0899; 2042: 4.9794; 2043: 4.8702; 2044: 4.7622; 2045: 4.655; 2046: 4.548; 2047: 4.4417; 2048: 4.3359; 2049: 4.2305; 2050: 4.1256
Xylene | Refineries Benzene/Xylene + TDP | General | Production | Current-day production | North America | Mt xylene/annum |  |  | FALSE |  | 2020: 2.3861
Xylene | Refineries Benzene/Xylene + TDP | General | Production | Current-day production | Latin America | Mt xylene/annum |  |  | FALSE |  | 2020: 0.058911
Xylene | Refineries Benzene/Xylene + TDP | General | Production | Current-day production | Africa | Mt xylene/annum |  |  | FALSE |  | 2020: 0.21786
Xylene | Refineries Benzene/Xylene + TDP | General | Production | Current-day production | Middle East | Mt xylene/annum |  |  | FALSE |  | 2020: 3.7003
Xylene | Refineries Benzene/Xylene + TDP | General | Production | Current-day production | Russia | Mt xylene/annum |  |  | FALSE |  | 2020: 0.37253
Xylene | Refineries Benzene/Xylene + TDP | General | Production | Current-day production | Europe | Mt xylene/annum |  |  | FALSE |  | 2020: 0.91537
Xylene | Refineries Benzene/Xylene + TDP | General | Production | Current-day production | China | Mt xylene/annum |  |  | FALSE |  | 2020: 7.805
Xylene | Refineries Benzene/Xylene + TDP | General | Production | Current-day production | India | Mt xylene/annum |  |  | FALSE |  | 2020: 0.28091
Xylene | Refineries Benzene/Xylene + TDP | General | Production | Current-day production | Japan | Mt xylene/annum |  |  | FALSE |  | 2020: 5.3738
Xylene | Refineries Benzene/Xylene + TDP | General | Production | Current-day production | Rest of Asia and Pacific | Mt xylene/annum |  |  | FALSE |  | 2020: 6.3292
Xylene | Refineries Benzene/Toluene/Xylene + TX extraction | General | Production | Current-day production | North America | Mt xylene/annum |  |  | FALSE |  | 2020: 3.729
Xylene | Refineries Benzene/Toluene/Xylene + TX extraction | General | Production | Current-day production | Latin America | Mt xylene/annum |  |  | FALSE |  | 2020: 1.1011
Xylene | Refineries Benzene/Toluene/Xylene + TX extraction | General | Production | Current-day production | Africa | Mt xylene/annum |  |  | FALSE |  | 2020: 0
Xylene | Refineries Benzene/Toluene/Xylene + TX extraction | General | Production | Current-day production | Middle East | Mt xylene/annum |  |  | FALSE |  | 2020: 2.1797
Xylene | Refineries Benzene/Toluene/Xylene + TX extraction | General | Production | Current-day production | Russia | Mt xylene/annum |  |  | FALSE |  | 2020: 0.24097
Xylene | Refineries Benzene/Toluene/Xylene + TX extraction | General | Production | Current-day production | Europe | Mt xylene/annum |  |  | FALSE |  | 2020: 1.9112
Xylene | Refineries Benzene/Toluene/Xylene + TX extraction | General | Production | Current-day production | China | Mt xylene/annum |  |  | FALSE |  | 2020: 7.7613
Xylene | Refineries Benzene/Toluene/Xylene + TX extraction | General | Production | Current-day production | India | Mt xylene/annum |  |  | FALSE |  | 2020: 0
Xylene | Refineries Benzene/Toluene/Xylene + TX extraction | General | Production | Current-day production | Japan | Mt xylene/annum |  |  | FALSE |  | 2020: 1.2266
Xylene | Refineries Benzene/Toluene/Xylene + TX extraction | General | Production | Current-day production | Rest of Asia and Pacific | Mt xylene/annum |  |  | FALSE |  | 2020: 3.1195
Xylene | Refineries Benzene/Xylene + no toluene recovery | General | Production | Current-day production | North America | Mt xylene/annum |  |  | TRUE |  | 2020: 0
Xylene | Refineries Benzene/Xylene + no toluene recovery | General | Production | Current-day production | Latin America | Mt xylene/annum |  |  | TRUE |  | 2020: 0
Xylene | Refineries Benzene/Xylene + no toluene recovery | General | Production | Current-day production | Africa | Mt xylene/annum |  |  | TRUE |  | 2020: 0.012143
Xylene | Refineries Benzene/Xylene + no toluene recovery | General | Production | Current-day production | Middle East | Mt xylene/annum |  |  | TRUE |  | 2020: 0
Xylene | Refineries Benzene/Xylene + no toluene recovery | General | Production | Current-day production | Russia | Mt xylene/annum |  |  | TRUE |  | 2020: 0
Xylene | Refineries Benzene/Xylene + no toluene recovery | General | Production | Current-day production | Europe | Mt xylene/annum |  |  | TRUE |  | 2020: 0
Xylene | Refineries Benzene/Xylene + no toluene recovery | General | Production | Current-day production | China | Mt xylene/annum |  |  | TRUE |  | 2020: 0
Xylene | Refineries Benzene/Xylene + no toluene recovery | General | Production | Current-day production | India | Mt xylene/annum |  |  | TRUE |  | 2020: 0
Xylene | Refineries Benzene/Xylene + no toluene recovery | General | Production | Current-day production | Japan | Mt xylene/annum |  |  | TRUE |  | 2020: 0
Xylene | Refineries Benzene/Xylene + no toluene recovery | General | Production | Current-day production | Rest of Asia and Pacific | Mt xylene/annum |  |  | TRUE |  | 2020: 0
Xylene | Refineries Benzene/Xylene + TDP | General | Process economics | Assumed plant capacity | World | t xylene/day | Derived in seperate model based on Intratec data | Intratec, “Benzene Production from Naphtha - Benzene E51A Advanced Cost Analysis” (2021). | TRUE | FALSE | 2815.0685 | 2815.0685 | 2815.0685 | 2815.0685 | 2815.0685 | 2815.0685 | 2815.0685 | 2815.0685 | 2815.0685 | 2815.0685 | 2815.0685 | 2815.0685 | 2815.0685 | 2815.0685 | 2815.0685 | 2815.0685 | 2815.0685 | 2815.0685 | 2815.0685 | 2815.0685 | 2815.0685 | 2815.0685 | 2815.0685 | 2815.0685 | 2815.0685 | 2815.0685 | 2815.0685 | 2815.0685 | 2815.0685 | 2815.0685 | 2815.0685 | 2815.0685 | 2815.0685 | 2815.0685 | 2815.0685 | 2815.0685 | 2815.0685 | 2815.0685 | 2815.0685 | 2815.0685 | 2815.0685 | 2815.0685 | 2815.0685 | 2815.0685 | 2815.0685 | 2815.0685 | 2815.0685 | 2815.0685 | 2815.0685 | 2815.0685 | 2815.0685 | 2815.0685 | 2815.0685 | 2815.0685 | 2815.0685 | 2815.0685 | 2815.0685 | 2815.0685 | 2815.0685 | 2815.0685 | 2815.0685
Xylene | Refineries Benzene/Xylene + TDP | General | Process economics | Plant lifetime | World | years | Derived in seperate model based on Intratec data | Intratec, “Benzene Production from Naphtha - Benzene E51A Advanced Cost Analysis” (2021). | TRUE | TRUE | 40 | 40 | 40 | 40 | 40 | 40 | 40 | 40 | 40 | 40 | 40 | 40 | 40 | 40 | 40 | 40 | 40 | 40 | 40 | 40 | 40 | 40 | 40 | 40 | 40 | 40 | 40 | 40 | 40 | 40 | 40 | 40 | 40 | 40 | 40 | 40 | 40 | 40 | 40 | 40 | 40 | 40 | 40 | 40 | 40 | 40 | 40 | 40 | 40 | 40 | 40 | 40 | 40 | 40 | 40 | 40 | 40 | 40 | 40 | 40 | 40
Xylene | Refineries Benzene/Xylene + TDP | General | Process economics | CAPEX - new build brownfield | World | USD/t xylene | Derived in seperate model based on Intratec data | Intratec, “Benzene Production from Naphtha - Benzene E51A Advanced Cost Analysis” (2021). | TRUE | FALSE | 1024.4097 | 1024.4097 | 1024.4097 | 1024.4097 | 1024.4097 | 1024.4097 | 1024.4097 | 1024.4097 | 1024.4097 | 1024.4097 | 1024.4097 | 1024.4097 | 1024.4097 | 1024.4097 | 1024.4097 | 1024.4097 | 1024.4097 | 1024.4097 | 1024.4097 | 1024.4097 | 1024.4097 | 1024.4097 | 1024.4097 | 1024.4097 | 1024.4097 | 1024.4097 | 1024.4097 | 1024.4097 | 1024.4097 | 1024.4097 | 1024.4097 | 1024.4097 | 1024.4097 | 1024.4097 | 1024.4097 | 1024.4097 | 1024.4097 | 1024.4097 | 1024.4097 | 1024.4097 | 1024.4097 | 1024.4097 | 1024.4097 | 1024.4097 | 1024.4097 | 1024.4097 | 1024.4097 | 1024.4097 | 1024.4097 | 1024.4097 | 1024.4097 | 1024.4097 | 1024.4097 | 1024.4097 | 1024.4097 | 1024.4097 | 1024.4097 | 1024.4097 | 1024.4097 | 1024.4097 | 1024.4097
Xylene | Refineries Benzene/Xylene + TDP | General | Process economics | O&M as % of CAPEX | World | % | Derived in seperate model based on Intratec data | Intratec, “Benzene Production from Naphtha - Benzene E51A Advanced Cost Analysis” (2021). | FALSE | TRUE | 4 | 4 | 4 | 4 | 4 | 4 | 4 | 4 | 4 | 4 | 4 | 4 | 4 | 4 | 4 | 4 | 4 | 4 | 4 | 4 | 4 | 4 | 4 | 4 | 4 | 4 | 4 | 4 | 4 | 4 | 4 | 4 | 4 | 4 | 4 | 4 | 4 | 4 | 4 | 4 | 4 | 4 | 4 | 4 | 4 | 4 | 4 | 4 | 4 | 4 | 4 | 4 | 4 | 4 | 4 | 4 | 4 | 4 | 4 | 4 | 4
Xylene | Refineries Benzene/Xylene + TDP | General | Process economics | O&M | World | USD/t xylene | Derived in seperate model based on Intratec data | Intratec, “Benzene Production from Naphtha - Benzene E51A Advanced Cost Analysis” (2021). | TRUE | FALSE | 40.9764 | 40.9764 | 40.9764 | 40.9764 | 40.9764 | 40.9764 | 40.9764 | 40.9764 | 40.9764 | 40.9764 | 40.9764 | 40.9764 | 40.9764 | 40.9764 | 40.9764 | 40.9764 | 40.9764 | 40.9764 | 40.9764 | 40.9764 | 40.9764 | 40.9764 | 40.9764 | 40.9764 | 40.9764 | 40.9764 | 40.9764 | 40.9764 | 40.9764 | 40.9764 | 40.9764 | 40.9764 | 40.9764 | 40.9764 | 40.9764 | 40.9764 | 40.9764 | 40.9764 | 40.9764 | 40.9764 | 40.9764 | 40.9764 | 40.9764 | 40.9764 | 40.9764 | 40.9764 | 40.9764 | 40.9764 | 40.9764 | 40.9764 | 40.9764 | 40.9764 | 40.9764 | 40.9764 | 40.9764 | 40.9764 | 40.9764 | 40.9764 | 40.9764 | 40.9764 | 40.9764
Xylene | Refineries Benzene/Xylene + TDP | General | Raw material | Naphtha | World | USD/t xylene | Derived in seperate model based on Intratec data | Intratec, “Benzene Production from Naphtha - Benzene E51A Advanced Cost Analysis” (2021). | TRUE | FALSE | 0.34286 | 0.34286 | 0.34286 | 0.34286 | 0.34286 | 0.34286 | 0.34286 | 0.34286 | 0.34286 | 0.34286 | 0.34286 | 0.34286 | 0.34286 | 0.34286 | 0.34286 | 0.34286 | 0.34286 | 0.34286 | 0.34286 | 0.34286 | 0.34286 | 0.34286 | 0.34286 | 0.34286 | 0.34286 | 0.34286 | 0.34286 | 0.34286 | 0.34286 | 0.34286 | 0.34286 | 0.34286 | 0.34286 | 0.34286 | 0.34286 | 0.34286 | 0.34286 | 0.34286 | 0.34286 | 0.34286 | 0.34286 | 0.34286 | 0.34286 | 0.34286 | 0.34286 | 0.34286 | 0.34286 | 0.34286 | 0.34286 | 0.34286 | 0.34286 | 0.34286 | 0.34286 | 0.34286 | 0.34286 | 0.34286 | 0.34286 | 0.34286 | 0.34286 | 0.34286 | 0.34286
Xylene | Refineries Benzene/Xylene + TDP | General | Raw material | Gasoline catalytic reformer | World | USD/t xylene | Derived in seperate model based on Intratec data | Intratec, “Benzene Production from Naphtha - Benzene E51A Advanced Cost Analysis” (2021). | TRUE | FALSE | 0.11429 | 0.11429 | 0.11429 | 0.11429 | 0.11429 | 0.11429 | 0.11429 | 0.11429 | 0.11429 | 0.11429 | 0.11429 | 0.11429 | 0.11429 | 0.11429 | 0.11429 | 0.11429 | 0.11429 | 0.11429 | 0.11429 | 0.11429 | 0.11429 | 0.11429 | 0.11429 | 0.11429 | 0.11429 | 0.11429 | 0.11429 | 0.11429 | 0.11429 | 0.11429 | 0.11429 | 0.11429 | 0.11429 | 0.11429 | 0.11429 | 0.11429 | 0.11429 | 0.11429 | 0.11429 | 0.11429 | 0.11429 | 0.11429 | 0.11429 | 0.11429 | 0.11429 | 0.11429 | 0.11429 | 0.11429 | 0.11429 | 0.11429 | 0.11429 | 0.11429 | 0.11429 | 0.11429 | 0.11429 | 0.11429 | 0.11429 | 0.11429 | 0.11429 | 0.11429 | 0.11429
Xylene | Refineries Benzene/Xylene + TDP | General | Raw material | LPG catalytic reformer | World | USD/t xylene | Derived in seperate model based on Intratec data | Intratec, “Benzene Production from Naphtha - Benzene E51A Advanced Cost Analysis” (2021). | TRUE | FALSE | 0.2 | 0.2 | 0.2 | 0.2 | 0.2 | 0.2 | 0.2 | 0.2 | 0.2 | 0.2 | 0.2 | 0.2 | 0.2 | 0.2 | 0.2 | 0.2 | 0.2 | 0.2 | 0.2 | 0.2 | 0.2 | 0.2 | 0.2 | 0.2 | 0.2 | 0.2 | 0.2 | 0.2 | 0.2 | 0.2 | 0.2 | 0.2 | 0.2 | 0.2 | 0.2 | 0.2 | 0.2 | 0.2 | 0.2 | 0.2 | 0.2 | 0.2 | 0.2 | 0.2 | 0.2 | 0.2 | 0.2 | 0.2 | 0.2 | 0.2 | 0.2 | 0.2 | 0.2 | 0.2 | 0.2 | 0.2 | 0.2 | 0.2 | 0.2 | 0.2 | 0.2
Xylene | Refineries Benzene/Xylene + TDP | General | Raw material | Off-gas catalytic reformer | World | USD/t xylene | Derived in seperate model based on Intratec data | Intratec, “Benzene Production from Naphtha - Benzene E51A Advanced Cost Analysis” (2021). | TRUE | FALSE | 1.6571 | 1.6571 | 1.6571 | 1.6571 | 1.6571 | 1.6571 | 1.6571 | 1.6571 | 1.6571 | 1.6571 | 1.6571 | 1.6571 | 1.6571 | 1.6571 | 1.6571 | 1.6571 | 1.6571 | 1.6571 | 1.6571 | 1.6571 | 1.6571 | 1.6571 | 1.6571 | 1.6571 | 1.6571 | 1.6571 | 1.6571 | 1.6571 | 1.6571 | 1.6571 | 1.6571 | 1.6571 | 1.6571 | 1.6571 | 1.6571 | 1.6571 | 1.6571 | 1.6571 | 1.6571 | 1.6571 | 1.6571 | 1.6571 | 1.6571 | 1.6571 | 1.6571 | 1.6571 | 1.6571 | 1.6571 | 1.6571 | 1.6571 | 1.6571 | 1.6571 | 1.6571 | 1.6571 | 1.6571 | 1.6571 | 1.6571 | 1.6571 | 1.6571 | 1.6571 | 1.6571
Xylene | Refineries Benzene/Xylene + TDP | General | Energy | Electricity - Grid | World | GJ/t xylene | Derived in seperate model based on Intratec data | Intratec, “Benzene Production from Naphtha - Benzene E51A Advanced Cost Analysis” (2021). | TRUE | FALSE | 8.1392 | 8.1392 | 8.1392 | 8.1392 | 8.1392 | 8.1392 | 8.1392 | 8.1392 | 8.1392 | 8.1392 | 8.1392 | 8.1392 | 8.1392 | 8.1392 | 8.1392 | 8.1392 | 8.1392 | 8.1392 | 8.1392 | 8.1392 | 8.1392 | 8.1392 | 8.1392 | 8.1392 | 8.1392 | 8.1392 | 8.1392 | 8.1392 | 8.1392 | 8.1392 | 8.1392 | 8.1392 | 8.1392 | 8.1392 | 8.1392 | 8.1392 | 8.1392 | 8.1392 | 8.1392 | 8.1392 | 8.1392 | 8.1392 | 8.1392 | 8.1392 | 8.1392 | 8.1392 | 8.1392 | 8.1392 | 8.1392 | 8.1392 | 8.1392 | 8.1392 | 8.1392 | 8.1392 | 8.1392 | 8.1392 | 8.1392 | 8.1392 | 8.1392 | 8.1392 | 8.1392
Xylene | Refineries Benzene/Toluene/Xylene + TX extraction | General | Process economics | Assumed plant capacity | World | t xylene/day | Derived in seperate model based on Intratec data | Intratec, “Benzene Production from Naphtha - Benzene E51A Advanced Cost Analysis” (2021). | TRUE | FALSE | 2208.746 | 2208.746 | 2208.746 | 2208.746 | 2208.746 | 2208.746 | 2208.746 | 2208.746 | 2208.746 | 2208.746 | 2208.746 | 2208.746 | 2208.746 | 2208.746 | 2208.746 | 2208.746 | 2208.746 | 2208.746 | 2208.746 | 2208.746 | 2208.746 | 2208.746 | 2208.746 | 2208.746 | 2208.746 | 2208.746 | 2208.746 | 2208.746 | 2208.746 | 2208.746 | 2208.746 | 2208.746 | 2208.746 | 2208.746 | 2208.746 | 2208.746 | 2208.746 | 2208.746 | 2208.746 | 2208.746 | 2208.746 | 2208.746 | 2208.746 | 2208.746 | 2208.746 | 2208.746 | 2208.746 | 2208.746 | 2208.746 | 2208.746 | 2208.746 | 2208.746 | 2208.746 | 2208.746 | 2208.746 | 2208.746 | 2208.746 | 2208.746 | 2208.746 | 2208.746 | 2208.746
Xylene | Refineries Benzene/Toluene/Xylene + TX extraction | General | Process economics | Plant lifetime | World | years | Derived in seperate model based on Intratec data | Intratec, “Benzene Production from Naphtha - Benzene E51A Advanced Cost Analysis” (2021). | TRUE | TRUE | 40 | 40 | 40 | 40 | 40 | 40 | 40 | 40 | 40 | 40 | 40 | 40 | 40 | 40 | 40 | 40 | 40 | 40 | 40 | 40 | 40 | 40 | 40 | 40 | 40 | 40 | 40 | 40 | 40 | 40 | 40 | 40 | 40 | 40 | 40 | 40 | 40 | 40 | 40 | 40 | 40 | 40 | 40 | 40 | 40 | 40 | 40 | 40 | 40 | 40 | 40 | 40 | 40 | 40 | 40 | 40 | 40 | 40 | 40 | 40 | 40
Xylene | Refineries Benzene/Toluene/Xylene + TX extraction | General | Process economics | CAPEX - new build brownfield | World | USD/t xylene | Derived in seperate model based on Intratec data | Intratec, “Benzene Production from Naphtha - Benzene E51A Advanced Cost Analysis” (2021). | TRUE | FALSE | 1069.8874 | 1069.8874 | 1069.8874 | 1069.8874 | 1069.8874 | 1069.8874 | 1069.8874 | 1069.8874 | 1069.8874 | 1069.8874 | 1069.8874 | 1069.8874 | 1069.8874 | 1069.8874 | 1069.8874 | 1069.8874 | 1069.8874 | 1069.8874 | 1069.8874 | 1069.8874 | 1069.8874 | 1069.8874 | 1069.8874 | 1069.8874 | 1069.8874 | 1069.8874 | 1069.8874 | 1069.8874 | 1069.8874 | 1069.8874 | 1069.8874 | 1069.8874 | 1069.8874 | 1069.8874 | 1069.8874 | 1069.8874 | 1069.8874 | 1069.8874 | 1069.8874 | 1069.8874 | 1069.8874 | 1069.8874 | 1069.8874 | 1069.8874 | 1069.8874 | 1069.8874 | 1069.8874 | 1069.8874 | 1069.8874 | 1069.8874 | 1069.8874 | 1069.8874 | 1069.8874 | 1069.8874 | 1069.8874 | 1069.8874 | 1069.8874 | 1069.8874 | 1069.8874 | 1069.8874 | 1069.8874
Xylene | Refineries Benzene/Toluene/Xylene + TX extraction | General | Process economics | O&M as % of CAPEX | World | % | Derived in seperate model based on Intratec data | Intratec, “Benzene Production from Naphtha - Benzene E51A Advanced Cost Analysis” (2021). | FALSE | TRUE | 4 | 4 | 4 | 4 | 4 | 4 | 4 | 4 | 4 | 4 | 4 | 4 | 4 | 4 | 4 | 4 | 4 | 4 | 4 | 4 | 4 | 4 | 4 | 4 | 4 | 4 | 4 | 4 | 4 | 4 | 4 | 4 | 4 | 4 | 4 | 4 | 4 | 4 | 4 | 4 | 4 | 4 | 4 | 4 | 4 | 4 | 4 | 4 | 4 | 4 | 4 | 4 | 4 | 4 | 4 | 4 | 4 | 4 | 4 | 4 | 4
Xylene | Refineries Benzene/Toluene/Xylene + TX extraction | General | Process economics | O&M | World | USD/t xylene | Derived in seperate model based on Intratec data | Intratec, “Benzene Production from Naphtha - Benzene E51A Advanced Cost Analysis” (2021). | TRUE | FALSE | 42.7955 | 42.7955 | 42.7955 | 42.7955 | 42.7955 | 42.7955 | 42.7955 | 42.7955 | 42.7955 | 42.7955 | 42.7955 | 42.7955 | 42.7955 | 42.7955 | 42.7955 | 42.7955 | 42.7955 | 42.7955 | 42.7955 | 42.7955 | 42.7955 | 42.7955 | 42.7955 | 42.7955 | 42.7955 | 42.7955 | 42.7955 | 42.7955 | 42.7955 | 42.7955 | 42.7955 | 42.7955 | 42.7955 | 42.7955 | 42.7955 | 42.7955 | 42.7955 | 42.7955 | 42.7955 | 42.7955 | 42.7955 | 42.7955 | 42.7955 | 42.7955 | 42.7955 | 42.7955 | 42.7955 | 42.7955 | 42.7955 | 42.7955 | 42.7955 | 42.7955 | 42.7955 | 42.7955 | 42.7955 | 42.7955 | 42.7955 | 42.7955 | 42.7955 | 42.7955 | 42.7955
Xylene | Refineries Benzene/Toluene/Xylene + TX extraction | General | Raw material | Naphtha | World | USD/t xylene | Derived in seperate model based on Intratec data | Intratec, “Benzene Production from Naphtha - Benzene E51A Advanced Cost Analysis” (2021). | TRUE | FALSE | 1.6571 | 1.6571 | 1.6571 | 1.6571 | 1.6571 | 1.6571 | 1.6571 | 1.6571 | 1.6571 | 1.6571 | 1.6571 | 1.6571 | 1.6571 | 1.6571 | 1.6571 | 1.6571 | 1.6571 | 1.6571 | 1.6571 | 1.6571 | 1.6571 | 1.6571 | 1.6571 | 1.6571 | 1.6571 | 1.6571 | 1.6571 | 1.6571 | 1.6571 | 1.6571 | 1.6571 | 1.6571 | 1.6571 | 1.6571 | 1.6571 | 1.6571 | 1.6571 | 1.6571 | 1.6571 | 1.6571 | 1.6571 | 1.6571 | 1.6571 | 1.6571 | 1.6571 | 1.6571 | 1.6571 | 1.6571 | 1.6571 | 1.6571 | 1.6571 | 1.6571 | 1.6571 | 1.6571 | 1.6571 | 1.6571 | 1.6571 | 1.6571 | 1.6571 | 1.6571 | 1.6571
Xylene | Refineries Benzene/Toluene/Xylene + TX extraction | General | Raw material | Gasoline catalytic reformer | World | USD/t xylene | Derived in seperate model based on Intratec data | Intratec, “Benzene Production from Naphtha - Benzene E51A Advanced Cost Analysis” (2021). | TRUE | FALSE | 0.34286 | 0.34286 | 0.34286 | 0.34286 | 0.34286 | 0.34286 | 0.34286 | 0.34286 | 0.34286 | 0.34286 | 0.34286 | 0.34286 | 0.34286 | 0.34286 | 0.34286 | 0.34286 | 0.34286 | 0.34286 | 0.34286 | 0.34286 | 0.34286 | 0.34286 | 0.34286 | 0.34286 | 0.34286 | 0.34286 | 0.34286 | 0.34286 | 0.34286 | 0.34286 | 0.34286 | 0.34286 | 0.34286 | 0.34286 | 0.34286 | 0.34286 | 0.34286 | 0.34286 | 0.34286 | 0.34286 | 0.34286 | 0.34286 | 0.34286 | 0.34286 | 0.34286 | 0.34286 | 0.34286 | 0.34286 | 0.34286 | 0.34286 | 0.34286 | 0.34286 | 0.34286 | 0.34286 | 0.34286 | 0.34286 | 0.34286 | 0.34286 | 0.34286 | 0.34286 | 0.34286
Xylene | Refineries Benzene/Toluene/Xylene + TX extraction | General | Raw material | LPG catalytic reformer | World | USD/t xylene | Derived in seperate model based on Intratec data | Intratec, “Benzene Production from Naphtha - Benzene E51A Advanced Cost Analysis” (2021). | TRUE | FALSE | 0.11429 | 0.11429 | 0.11429 | 0.11429 | 0.11429 | 0.11429 | 0.11429 | 0.11429 | 0.11429 | 0.11429 | 0.11429 | 0.11429 | 0.11429 | 0.11429 | 0.11429 | 0.11429 | 0.11429 | 0.11429 | 0.11429 | 0.11429 | 0.11429 | 0.11429 | 0.11429 | 0.11429 | 0.11429 | 0.11429 | 0.11429 | 0.11429 | 0.11429 | 0.11429 | 0.11429 | 0.11429 | 0.11429 | 0.11429 | 0.11429 | 0.11429 | 0.11429 | 0.11429 | 0.11429 | 0.11429 | 0.11429 | 0.11429 | 0.11429 | 0.11429 | 0.11429 | 0.11429 | 0.11429 | 0.11429 | 0.11429 | 0.11429 | 0.11429 | 0.11429 | 0.11429 | 0.11429 | 0.11429 | 0.11429 | 0.11429 | 0.11429 | 0.11429 | 0.11429 | 0.11429
Xylene | Refineries Benzene/Toluene/Xylene + TX extraction | General | Raw material | Off-gas catalytic reformer | World | USD/t xylene | Derived in seperate model based on Intratec data | Intratec, “Benzene Production from Naphtha - Benzene E51A Advanced Cost Analysis” (2021). | TRUE | FALSE | 0.11429 | 0.11429 | 0.11429 | 0.11429 | 0.11429 | 0.11429 | 0.11429 | 0.11429 | 0.11429 | 0.11429 | 0.11429 | 0.11429 | 0.11429 | 0.11429 | 0.11429 | 0.11429 | 0.11429 | 0.11429 | 0.11429 | 0.11429 | 0.11429 | 0.11429 | 0.11429 | 0.11429 | 0.11429 | 0.11429 | 0.11429 | 0.11429 | 0.11429 | 0.11429 | 0.11429 | 0.11429 | 0.11429 | 0.11429 | 0.11429 | 0.11429 | 0.11429 | 0.11429 | 0.11429 | 0.11429 | 0.11429 | 0.11429 | 0.11429 | 0.11429 | 0.11429 | 0.11429 | 0.11429 | 0.11429 | 0.11429 | 0.11429 | 0.11429 | 0.11429 | 0.11429 | 0.11429 | 0.11429 | 0.11429 | 0.11429 | 0.11429 | 0.11429 | 0.11429 | 0.11429
Xylene | Refineries Benzene/Toluene/Xylene + TX extraction | General | Energy | Electricity - Grid | World | GJ/t xylene | Derived in seperate model based on Intratec data | Intratec, “Benzene Production from Naphtha - Benzene E51A Advanced Cost Analysis” (2021). | TRUE | FALSE | 8.1392 | 8.1392 | 8.1392 | 8.1392 | 8.1392 | 8.1392 | 8.1392 | 8.1392 | 8.1392 | 8.1392 | 8.1392 | 8.1392 | 8.1392 | 8.1392 | 8.1392 | 8.1392 | 8.1392 | 8.1392 | 8.1392 | 8.1392 | 8.1392 | 8.1392 | 8.1392 | 8.1392 | 8.1392 | 8.1392 | 8.1392 | 8.1392 | 8.1392 | 8.1392 | 8.1392 | 8.1392 | 8.1392 | 8.1392 | 8.1392 | 8.1392 | 8.1392 | 8.1392 | 8.1392 | 8.1392 | 8.1392 | 8.1392 | 8.1392 | 8.1392 | 8.1392 | 8.1392 | 8.1392 | 8.1392 | 8.1392 | 8.1392 | 8.1392 | 8.1392 | 8.1392 | 8.1392 | 8.1392 | 8.1392 | 8.1392 | 8.1392 | 8.1392 | 8.1392 | 8.1392
Xylene | Refineries Benzene/Xylene + no toluene recovery | General | Process economics | Assumed plant capacity | World | t xylene/day | Derived in seperate model based on Intratec data | Intratec, “Benzene Production from Naphtha - Benzene E51A Advanced Cost Analysis” (2021). | TRUE | FALSE | 2208.746 | 2208.746 | 2208.746 | 2208.746 | 2208.746 | 2208.746 | 2208.746 | 2208.746 | 2208.746 | 2208.746 | 2208.746 | 2208.746 | 2208.746 | 2208.746 | 2208.746 | 2208.746 | 2208.746 | 2208.746 | 2208.746 | 2208.746 | 2208.746 | 2208.746 | 2208.746 | 2208.746 | 2208.746 | 2208.746 | 2208.746 | 2208.746 | 2208.746 | 2208.746 | 2208.746 | 2208.746 | 2208.746 | 2208.746 | 2208.746 | 2208.746 | 2208.746 | 2208.746 | 2208.746 | 2208.746 | 2208.746 | 2208.746 | 2208.746 | 2208.746 | 2208.746 | 2208.746 | 2208.746 | 2208.746 | 2208.746 | 2208.746 | 2208.746 | 2208.746 | 2208.746 | 2208.746 | 2208.746 | 2208.746 | 2208.746 | 2208.746 | 2208.746 | 2208.746 | 2208.746
Xylene | Refineries Benzene/Xylene + no toluene recovery | General | Process economics | Plant lifetime | World | years | Derived in seperate model based on Intratec data | Intratec, “Benzene Production from Naphtha - Benzene E51A Advanced Cost Analysis” (2021). | TRUE | TRUE | 40 | 40 | 40 | 40 | 40 | 40 | 40 | 40 | 40 | 40 | 40 | 40 | 40 | 40 | 40 | 40 | 40 | 40 | 40 | 40 | 40 | 40 | 40 | 40 | 40 | 40 | 40 | 40 | 40 | 40 | 40 | 40 | 40 | 40 | 40 | 40 | 40 | 40 | 40 | 40 | 40 | 40 | 40 | 40 | 40 | 40 | 40 | 40 | 40 | 40 | 40 | 40 | 40 | 40 | 40 | 40 | 40 | 40 | 40 | 40 | 40
Xylene | Refineries Benzene/Xylene + no toluene recovery | General | Process economics | CAPEX - new build brownfield | World | USD/t xylene | Derived in seperate model based on Intratec data | Intratec, “Benzene Production from Naphtha - Benzene E51A Advanced Cost Analysis” (2021). | TRUE | FALSE | 1304.3288 | 1304.3288 | 1304.3288 | 1304.3288 | 1304.3288 | 1304.3288 | 1304.3288 | 1304.3288 | 1304.3288 | 1304.3288 | 1304.3288 | 1304.3288 | 1304.3288 | 1304.3288 | 1304.3288 | 1304.3288 | 1304.3288 | 1304.3288 | 1304.3288 | 1304.3288 | 1304.3288 | 1304.3288 | 1304.3288 | 1304.3288 | 1304.3288 | 1304.3288 | 1304.3288 | 1304.3288 | 1304.3288 | 1304.3288 | 1304.3288 | 1304.3288 | 1304.3288 | 1304.3288 | 1304.3288 | 1304.3288 | 1304.3288 | 1304.3288 | 1304.3288 | 1304.3288 | 1304.3288 | 1304.3288 | 1304.3288 | 1304.3288 | 1304.3288 | 1304.3288 | 1304.3288 | 1304.3288 | 1304.3288 | 1304.3288 | 1304.3288 | 1304.3288 | 1304.3288 | 1304.3288 | 1304.3288 | 1304.3288 | 1304.3288 | 1304.3288 | 1304.3288 | 1304.3288 | 1304.3288
Xylene | Refineries Benzene/Xylene + no toluene recovery | General | Process economics | O&M as % of CAPEX | World | % | Derived in seperate model based on Intratec data | Intratec, “Benzene Production from Naphtha - Benzene E51A Advanced Cost Analysis” (2021). | FALSE | TRUE | 4 | 4 | 4 | 4 | 4 | 4 | 4 | 4 | 4 | 4 | 4 | 4 | 4 | 4 | 4 | 4 | 4 | 4 | 4 | 4 | 4 | 4 | 4 | 4 | 4 | 4 | 4 | 4 | 4 | 4 | 4 | 4 | 4 | 4 | 4 | 4 | 4 | 4 | 4 | 4 | 4 | 4 | 4 | 4 | 4 | 4 | 4 | 4 | 4 | 4 | 4 | 4 | 4 | 4 | 4 | 4 | 4 | 4 | 4 | 4 | 4
Xylene | Refineries Benzene/Xylene + no toluene recovery | General | Process economics | O&M | World | USD/t xylene | Derived in seperate model based on Intratec data | Intratec, “Benzene Production from Naphtha - Benzene E51A Advanced Cost Analysis” (2021). | TRUE | FALSE | 52.1732 | 52.1732 | 52.1732 | 52.1732 | 52.1732 | 52.1732 | 52.1732 | 52.1732 | 52.1732 | 52.1732 | 52.1732 | 52.1732 | 52.1732 | 52.1732 | 52.1732 | 52.1732 | 52.1732 | 52.1732 | 52.1732 | 52.1732 | 52.1732 | 52.1732 | 52.1732 | 52.1732 | 52.1732 | 52.1732 | 52.1732 | 52.1732 | 52.1732 | 52.1732 | 52.1732 | 52.1732 | 52.1732 | 52.1732 | 52.1732 | 52.1732 | 52.1732 | 52.1732 | 52.1732 | 52.1732 | 52.1732 | 52.1732 | 52.1732 | 52.1732 | 52.1732 | 52.1732 | 52.1732 | 52.1732 | 52.1732 | 52.1732 | 52.1732 | 52.1732 | 52.1732 | 52.1732 | 52.1732 | 52.1732 | 52.1732 | 52.1732 | 52.1732 | 52.1732 | 52.1732
Xylene | Refineries Benzene/Xylene + no toluene recovery | General | Raw material | Naphtha | World | USD/t xylene | Derived in seperate model based on Intratec data | Intratec, “Benzene Production from Naphtha - Benzene E51A Advanced Cost Analysis” (2021). | TRUE | FALSE | 2.3937 | 2.3937 | 2.3937 | 2.3937 | 2.3937 | 2.3937 | 2.3937 | 2.3937 | 2.3937 | 2.3937 | 2.3937 | 2.3937 | 2.3937 | 2.3937 | 2.3937 | 2.3937 | 2.3937 | 2.3937 | 2.3937 | 2.3937 | 2.3937 | 2.3937 | 2.3937 | 2.3937 | 2.3937 | 2.3937 | 2.3937 | 2.3937 | 2.3937 | 2.3937 | 2.3937 | 2.3937 | 2.3937 | 2.3937 | 2.3937 | 2.3937 | 2.3937 | 2.3937 | 2.3937 | 2.3937 | 2.3937 | 2.3937 | 2.3937 | 2.3937 | 2.3937 | 2.3937 | 2.3937 | 2.3937 | 2.3937 | 2.3937 | 2.3937 | 2.3937 | 2.3937 | 2.3937 | 2.3937 | 2.3937 | 2.3937 | 2.3937 | 2.3937 | 2.3937 | 2.3937
Xylene | Refineries Benzene/Xylene + no toluene recovery | General | Raw material | Gasoline catalytic reformer | World | USD/t xylene | Derived in seperate model based on Intratec data | Intratec, “Benzene Production from Naphtha - Benzene E51A Advanced Cost Analysis” (2021). | TRUE | FALSE | 0.93968 | 0.93968 | 0.93968 | 0.93968 | 0.93968 | 0.93968 | 0.93968 | 0.93968 | 0.93968 | 0.93968 | 0.93968 | 0.93968 | 0.93968 | 0.93968 | 0.93968 | 0.93968 | 0.93968 | 0.93968 | 0.93968 | 0.93968 | 0.93968 | 0.93968 | 0.93968 | 0.93968 | 0.93968 | 0.93968 | 0.93968 | 0.93968 | 0.93968 | 0.93968 | 0.93968 | 0.93968 | 0.93968 | 0.93968 | 0.93968 | 0.93968 | 0.93968 | 0.93968 | 0.93968 | 0.93968 | 0.93968 | 0.93968 | 0.93968 | 0.93968 | 0.93968 | 0.93968 | 0.93968 | 0.93968 | 0.93968 | 0.93968 | 0.93968 | 0.93968 | 0.93968 | 0.93968 | 0.93968 | 0.93968 | 0.93968 | 0.93968 | 0.93968 | 0.93968 | 0.93968
Xylene | Refineries Benzene/Xylene + no toluene recovery | General | Raw material | LPG catalytic reformer | World | USD/t xylene | Derived in seperate model based on Intratec data | Intratec, “Benzene Production from Naphtha - Benzene E51A Advanced Cost Analysis” (2021). | TRUE | FALSE | 0.16508 | 0.16508 | 0.16508 | 0.16508 | 0.16508 | 0.16508 | 0.16508 | 0.16508 | 0.16508 | 0.16508 | 0.16508 | 0.16508 | 0.16508 | 0.16508 | 0.16508 | 0.16508 | 0.16508 | 0.16508 | 0.16508 | 0.16508 | 0.16508 | 0.16508 | 0.16508 | 0.16508 | 0.16508 | 0.16508 | 0.16508 | 0.16508 | 0.16508 | 0.16508 | 0.16508 | 0.16508 | 0.16508 | 0.16508 | 0.16508 | 0.16508 | 0.16508 | 0.16508 | 0.16508 | 0.16508 | 0.16508 | 0.16508 | 0.16508 | 0.16508 | 0.16508 | 0.16508 | 0.16508 | 0.16508 | 0.16508 | 0.16508 | 0.16508 | 0.16508 | 0.16508 | 0.16508 | 0.16508 | 0.16508 | 0.16508 | 0.16508 | 0.16508 | 0.16508 | 0.16508
Xylene | Refineries Benzene/Xylene + no toluene recovery | General | Raw material | Off-gas catalytic reformer | World | USD/t xylene | Derived in seperate model based on Intratec data | Intratec, “Benzene Production from Naphtha - Benzene E51A Advanced Cost Analysis” (2021). | TRUE | FALSE | 0.16508 | 0.16508 | 0.16508 | 0.16508 | 0.16508 | 0.16508 | 0.16508 | 0.16508 | 0.16508 | 0.16508 | 0.16508 | 0.16508 | 0.16508 | 0.16508 | 0.16508 | 0.16508 | 0.16508 | 0.16508 | 0.16508 | 0.16508 | 0.16508 | 0.16508 | 0.16508 | 0.16508 | 0.16508 | 0.16508 | 0.16508 | 0.16508 | 0.16508 | 0.16508 | 0.16508 | 0.16508 | 0.16508 | 0.16508 | 0.16508 | 0.16508 | 0.16508 | 0.16508 | 0.16508 | 0.16508 | 0.16508 | 0.16508 | 0.16508 | 0.16508 | 0.16508 | 0.16508 | 0.16508 | 0.16508 | 0.16508 | 0.16508 | 0.16508 | 0.16508 | 0.16508 | 0.16508 | 0.16508 | 0.16508 | 0.16508 | 0.16508 | 0.16508 | 0.16508 | 0.16508
Xylene | Refineries Benzene/Xylene + no toluene recovery | General | Energy | Electricity - Grid | World | GJ/t xylene | Derived in seperate model based on Intratec data | Intratec, “Benzene Production from Naphtha - Benzene E51A Advanced Cost Analysis” (2021). | TRUE | FALSE | 8.1392 | 8.1392 | 8.1392 | 8.1392 | 8.1392 | 8.1392 | 8.1392 | 8.1392 | 8.1392 | 8.1392 | 8.1392 | 8.1392 | 8.1392 | 8.1392 | 8.1392 | 8.1392 | 8.1392 | 8.1392 | 8.1392 | 8.1392 | 8.1392 | 8.1392 | 8.1392 | 8.1392 | 8.1392 | 8.1392 | 8.1392 | 8.1392 | 8.1392 | 8.1392 | 8.1392 | 8.1392 | 8.1392 | 8.1392 | 8.1392 | 8.1392 | 8.1392 | 8.1392 | 8.1392 | 8.1392 | 8.1392 | 8.1392 | 8.1392 | 8.1392 | 8.1392 | 8.1392 | 8.1392 | 8.1392 | 8.1392 | 8.1392 | 8.1392 | 8.1392 | 8.1392 | 8.1392 | 8.1392 | 8.1392 | 8.1392 | 8.1392 | 8.1392 | 8.1392 | 8.1392

## Values - Butadiene
Chemical | Process | Sub-process | Category | Name | Region | Unit | Note | Source | Python Import | Non-time-bound variable | 2020 | 2021 | 2022 | 2023 | 2024 | 2025 | 2026 | 2027 | 2028 | 2029 | 2030 | 2031 | 2032 | 2033 | 2034 | 2035 | 2036 | 2037 | 2038 | 2039 | 2040 | 2041 | 2042 | 2043 | 2044 | 2045 | 2046 | 2047 | 2048 | 2049 | 2050 | 2051 | 2052 | 2053 | 2054 | 2055 | 2056 | 2057 | 2058 | 2059 | 2060 | 2061 | 2062 | 2063 | 2064 | 2065 | 2066 | 2067 | 2068 | 2069 | 2070 | 2071 | 2072 | 2073 | 2074 | 2075 | 2076 | 2077 | 2078 | 2079 | 2080
General | General | General | Conversion factor | EUR to USD | World |  |  |  | FALSE | TRUE | 1.22 | 1.22 | 1.22 | 1.22 | 1.22 | 1.22 | 1.22 | 1.22 | 1.22 | 1.22 | 1.22 | 1.22 | 1.22 | 1.22 | 1.22 | 1.22 | 1.22 | 1.22 | 1.22 | 1.22 | 1.22 | 1.22 | 1.22 | 1.22 | 1.22 | 1.22 | 1.22 | 1.22 | 1.22 | 1.22 | 1.22 | 1.22 | 1.22 | 1.22 | 1.22 | 1.22 | 1.22 | 1.22 | 1.22 | 1.22 | 1.22 | 1.22 | 1.22 | 1.22 | 1.22 | 1.22 | 1.22 | 1.22 | 1.22 | 1.22 | 1.22 | 1.22 | 1.22 | 1.22 | 1.22 | 1.22 | 1.22 | 1.22 | 1.22 | 1.22 | 1.22
General | General | General | Conversion factor | GBP to USD | World |  |  |  | FALSE | TRUE | 1.42 | 1.42 | 1.42 | 1.42 | 1.42 | 1.42 | 1.42 | 1.42 | 1.42 | 1.42 | 1.42 | 1.42 | 1.42 | 1.42 | 1.42 | 1.42 | 1.42 | 1.42 | 1.42 | 1.42 | 1.42 | 1.42 | 1.42 | 1.42 | 1.42 | 1.42 | 1.42 | 1.42 | 1.42 | 1.42 | 1.42 | 1.42 | 1.42 | 1.42 | 1.42 | 1.42 | 1.42 | 1.42 | 1.42 | 1.42 | 1.42 | 1.42 | 1.42 | 1.42 | 1.42 | 1.42 | 1.42 | 1.42 | 1.42 | 1.42 | 1.42 | 1.42 | 1.42 | 1.42 | 1.42 | 1.42 | 1.42 | 1.42 | 1.42 | 1.42 | 1.42
General | General | General | Conversion factor | kWh to GJ | World |  |  |  | FALSE | TRUE | 0.0036 | 0.0036 | 0.0036 | 0.0036 | 0.0036 | 0.0036 | 0.0036 | 0.0036 | 0.0036 | 0.0036 | 0.0036 | 0.0036 | 0.0036 | 0.0036 | 0.0036 | 0.0036 | 0.0036 | 0.0036 | 0.0036 | 0.0036 | 0.0036 | 0.0036 | 0.0036 | 0.0036 | 0.0036 | 0.0036 | 0.0036 | 0.0036 | 0.0036 | 0.0036 | 0.0036 | 0.0036 | 0.0036 | 0.0036 | 0.0036 | 0.0036 | 0.0036 | 0.0036 | 0.0036 | 0.0036 | 0.0036 | 0.0036 | 0.0036 | 0.0036 | 0.0036 | 0.0036 | 0.0036 | 0.0036 | 0.0036 | 0.0036 | 0.0036 | 0.0036 | 0.0036 | 0.0036 | 0.0036 | 0.0036 | 0.0036 | 0.0036 | 0.0036 | 0.0036 | 0.0036
Butadiene | Naphtha steam cracking + CCS | General | Process economics | Assumed plant capacity | World | t butadiene/day | Assumed same plant capacity as conventional naphta steam cracking. | https://www.pbl.nl/sites/default/files/downloads/pbl-2021-decarbonisation-options-for-large-volume-organic-chemicals-production-sabic-geleen_3718.pdf | TRUE | TRUE | 598.6301 | 598.6301 | 598.6301 | 598.6301 | 598.6301 | 598.6301 | 598.6301 | 598.6301 | 598.6301 | 598.6301 | 598.6301 | 598.6301 | 598.6301 | 598.6301 | 598.6301 | 598.6301 | 598.6301 | 598.6301 | 598.6301 | 598.6301 | 598.6301 | 598.6301 | 598.6301 | 598.6301 | 598.6301 | 598.6301 | 598.6301 | 598.6301 | 598.6301 | 598.6301 | 598.6301 | 598.6301 | 598.6301 | 598.6301 | 598.6301 | 598.6301 | 598.6301 | 598.6301 | 598.6301 | 598.6301 | 598.6301 | 598.6301 | 598.6301 | 598.6301 | 598.6301 | 598.6301 | 598.6301 | 598.6301 | 598.6301 | 598.6301 | 598.6301 | 598.6301 | 598.6301 | 598.6301 | 598.6301 | 598.6301 | 598.6301 | 598.6301 | 598.6301 | 598.6301 | 598.6301
Butadiene | Naphtha steam cracking + CCS | General | Process economics | Plant lifetime | World | years | Differs to plastics model, which takes 25 years. Advised by Mike to increase plant lifetime because no plant is realistically online for only 25 years - usually much older up to 50 years old. 25 years was taken only as standard project lifetime when building new cracker. | Mike Muskett estimate | TRUE | TRUE | 40 | 40 | 40 | 40 | 40 | 40 | 40 | 40 | 40 | 40 | 40 | 40 | 40 | 40 | 40 | 40 | 40 | 40 | 40 | 40 | 40 | 40 | 40 | 40 | 40 | 40 | 40 | 40 | 40 | 40 | 40 | 40 | 40 | 40 | 40 | 40 | 40 | 40 | 40 | 40 | 40 | 40 | 40 | 40 | 40 | 40 | 40 | 40 | 40 | 40 | 40 | 40 | 40 | 40 | 40 | 40 | 40 | 40 | 40 | 40 | 40
Butadiene | Naphtha steam cracking + CCS | Steam cracker | Process economics | CAPEX - new build brownfield | World | USD/t mixed HVC | Same as for traditional steam cracker route | https://iea.blob.core.windows.net/assets/bee4ef3a-8876-4566-98cf-7a130c013805/The_Future_of_Petrochemicals.pdf | TRUE | FALSE | 1255.3158 | 1255.3158 | 1255.3158 | 1255.3158 | 1255.3158 | 1255.3158 | 1255.3158 | 1255.3158 | 1255.3158 | 1255.3158 | 1255.3158 | 1255.3158 | 1255.3158 | 1255.3158 | 1255.3158 | 1255.3158 | 1255.3158 | 1255.3158 | 1255.3158 | 1255.3158 | 1255.3158 | 1255.3158 | 1255.3158 | 1255.3158 | 1255.3158 | 1255.3158 | 1255.3158 | 1255.3158 | 1255.3158 | 1255.3158 | 1255.3158 | 1255.3158 | 1255.3158 | 1255.3158 | 1255.3158 | 1255.3158 | 1255.3158 | 1255.3158 | 1255.3158 | 1255.3158 | 1255.3158 | 1255.3158 | 1255.3158 | 1255.3158 | 1255.3158 | 1255.3158 | 1255.3158 | 1255.3158 | 1255.3158 | 1255.3158 | 1255.3158 | 1255.3158 | 1255.3158 | 1255.3158 | 1255.3158 | 1255.3158 | 1255.3158 | 1255.3158 | 1255.3158 | 1255.3158 | 1255.3158
Butadiene | Naphtha steam cracking + CCS | CCS | Process economics | CAPEX - new build brownfield | World | USD/t mixed HVC | CCS on steam cracker. Value comes from DEEDs,that mentions an investment cost of 500-1000 euro/annual tonnage capacity for propylene. | DEEDS: Industry - propylene and Other Olefins; Reshaping Plastics (2022) model | TRUE | FALSE | 246.9636 | 246.9636 | 246.9636 | 246.9636 | 246.9636 | 246.9636 | 246.9636 | 246.9636 | 246.9636 | 246.9636 | 246.9636 | 246.9636 | 246.9636 | 246.9636 | 246.9636 | 246.9636 | 246.9636 | 246.9636 | 246.9636 | 246.9636 | 246.9636 | 246.9636 | 246.9636 | 246.9636 | 246.9636 | 246.9636 | 246.9636 | 246.9636 | 246.9636 | 246.9636 | 246.9636 | 246.9636 | 246.9636 | 246.9636 | 246.9636 | 246.9636 | 246.9636 | 246.9636 | 246.9636 | 246.9636 | 246.9636 | 246.9636 | 246.9636 | 246.9636 | 246.9636 | 246.9636 | 246.9636 | 246.9636 | 246.9636 | 246.9636 | 246.9636 | 246.9636 | 246.9636 | 246.9636 | 246.9636 | 246.9636 | 246.9636 | 246.9636 | 246.9636 | 246.9636 | 246.9636
Butadiene | Naphtha steam cracking + CCS | C4 extraction | Process economics | CAPEX - new build brownfield | World | USD/t mixed HVC | 170.1 million USD CAPEX for 200,000 annual ton plant (similar size to our business case). Assume 50% cost covered by butadiene (other 50% by raffinate-1 product) |  | FALSE |  | 425.25 | 425.25 | 425.25 | 425.25 | 425.25 | 425.25 | 425.25 | 425.25 | 425.25 | 425.25 | 425.25 | 425.25 | 425.25 | 425.25 | 425.25 | 425.25 | 425.25 | 425.25 | 425.25 | 425.25 | 425.25 | 425.25 | 425.25 | 425.25 | 425.25 | 425.25 | 425.25 | 425.25 | 425.25 | 425.25 | 425.25 | 425.25 | 425.25 | 425.25 | 425.25 | 425.25 | 425.25 | 425.25 | 425.25 | 425.25 | 425.25 | 425.25 | 425.25 | 425.25 | 425.25 | 425.25 | 425.25 | 425.25 | 425.25 | 425.25 | 425.25 | 425.25 | 425.25 | 425.25 | 425.25 | 425.25 | 425.25 | 425.25 | 425.25 | 425.25 | 425.25
Butadiene | Naphtha steam cracking + CCS | General | Process economics | CAPEX - new build brownfield | World | USD/t mixed HVC | Equal to the CAPEX value of a steam cracker with added the value of a CCS unit. | Calculations | TRUE | FALSE | 1927.5294 | 1927.5294 | 1927.5294 | 1927.5294 | 1927.5294 | 1927.5294 | 1927.5294 | 1927.5294 | 1927.5294 | 1927.5294 | 1927.5294 | 1927.5294 | 1927.5294 | 1927.5294 | 1927.5294 | 1927.5294 | 1927.5294 | 1927.5294 | 1927.5294 | 1927.5294 | 1927.5294 | 1927.5294 | 1927.5294 | 1927.5294 | 1927.5294 | 1927.5294 | 1927.5294 | 1927.5294 | 1927.5294 | 1927.5294 | 1927.5294 | 1927.5294 | 1927.5294 | 1927.5294 | 1927.5294 | 1927.5294 | 1927.5294 | 1927.5294 | 1927.5294 | 1927.5294 | 1927.5294 | 1927.5294 | 1927.5294 | 1927.5294 | 1927.5294 | 1927.5294 | 1927.5294 | 1927.5294 | 1927.5294 | 1927.5294 | 1927.5294 | 1927.5294 | 1927.5294 | 1927.5294 | 1927.5294 | 1927.5294 | 1927.5294 | 1927.5294 | 1927.5294 | 1927.5294 | 1927.5294
Butadiene | Naphtha steam cracking + CCS | General | Process economics | CAPEX - retrofit | World | USD/t mixed HVC | Assumed is that retrofit CAPEX is the CAPEX of a CCS unit. | Calculations | TRUE | FALSE | 246.9636 | 246.9636 | 246.9636 | 246.9636 | 246.9636 | 246.9636 | 246.9636 | 246.9636 | 246.9636 | 246.9636 | 246.9636 | 246.9636 | 246.9636 | 246.9636 | 246.9636 | 246.9636 | 246.9636 | 246.9636 | 246.9636 | 246.9636 | 246.9636 | 246.9636 | 246.9636 | 246.9636 | 246.9636 | 246.9636 | 246.9636 | 246.9636 | 246.9636 | 246.9636 | 246.9636 | 246.9636 | 246.9636 | 246.9636 | 246.9636 | 246.9636 | 246.9636 | 246.9636 | 246.9636 | 246.9636 | 246.9636 | 246.9636 | 246.9636 | 246.9636 | 246.9636 | 246.9636 | 246.9636 | 246.9636 | 246.9636 | 246.9636 | 246.9636 | 246.9636 | 246.9636 | 246.9636 | 246.9636 | 246.9636 | 246.9636 | 246.9636 | 246.9636 | 246.9636 | 246.9636
Butadiene | Naphtha steam cracking + CCS | General | Process economics | O&M as % of CAPEX | World | % | Value taken directly from model. | Reshaping Plastics (2022) model | FALSE | TRUE | 8 | 8 | 8 | 8 | 8 | 8 | 8 | 8 | 8 | 8 | 8 | 8 | 8 | 8 | 8 | 8 | 8 | 8 | 8 | 8 | 8 | 8 | 8 | 8 | 8 | 8 | 8 | 8 | 8 | 8 | 8 | 8 | 8 | 8 | 8 | 8 | 8 | 8 | 8 | 8 | 8 | 8 | 8 | 8 | 8 | 8 | 8 | 8 | 8 | 8 | 8 | 8 | 8 | 8 | 8 | 8 | 8 | 8 | 8 | 8 | 8
Butadiene | Naphtha steam cracking + CCS | General | Process economics | O&M | World | USD/t mixed HVC | CAPEX multiplied by % of which is OPEX. | Reshaping Plastics (2022) model | TRUE | FALSE | 120.1823 | 120.1823 | 120.1823 | 120.1823 | 120.1823 | 120.1823 | 120.1823 | 120.1823 | 120.1823 | 120.1823 | 120.1823 | 120.1823 | 120.1823 | 120.1823 | 120.1823 | 120.1823 | 120.1823 | 120.1823 | 120.1823 | 120.1823 | 120.1823 | 120.1823 | 120.1823 | 120.1823 | 120.1823 | 120.1823 | 120.1823 | 120.1823 | 120.1823 | 120.1823 | 120.1823 | 120.1823 | 120.1823 | 120.1823 | 120.1823 | 120.1823 | 120.1823 | 120.1823 | 120.1823 | 120.1823 | 120.1823 | 120.1823 | 120.1823 | 120.1823 | 120.1823 | 120.1823 | 120.1823 | 120.1823 | 120.1823 | 120.1823 | 120.1823 | 120.1823 | 120.1823 | 120.1823 | 120.1823 | 120.1823 | 120.1823 | 120.1823 | 120.1823 | 120.1823 | 120.1823
Butadiene | Naphtha steam cracking + CCS | Steam cracker | Raw material | Naphtha | World | t/t mixed HVC | Value taken from Reshaping Plastics (2022) model in sheet 'Dynamic_input_output' | Reshaping Plastics (2022) model | TRUE | FALSE | 0.98745 | 0.98745 | 0.98745 | 0.98745 | 0.98745 | 0.98745 | 0.98745 | 0.98745 | 0.98745 | 0.98745 | 0.98745 | 0.98745 | 0.98745 | 0.98745 | 0.98745 | 0.98745 | 0.98745 | 0.98745 | 0.98745 | 0.98745 | 0.98745 | 0.98745 | 0.98745 | 0.98745 | 0.98745 | 0.98745 | 0.98745 | 0.98745 | 0.98745 | 0.98745 | 0.98745 | 0.98745 | 0.98745 | 0.98745 | 0.98745 | 0.98745 | 0.98745 | 0.98745 | 0.98745 | 0.98745 | 0.98745 | 0.98745 | 0.98745 | 0.98745 | 0.98745 | 0.98745 | 0.98745 | 0.98745 | 0.98745 | 0.98745 | 0.98745 | 0.98745 | 0.98745 | 0.98745 | 0.98745 | 0.98745 | 0.98745 | 0.98745 | 0.98745 | 0.98745 | 0.98745
Butadiene | Naphtha steam cracking + CCS | Steam cracker | Raw material | Ethane | World | t/t mixed HVC | Value taken from Reshaping Plastics (2022) model in sheet 'Dynamic_input_output' | Reshaping Plastics (2022) model | TRUE | FALSE | 0 | 0 | 0 | 0 | 0 | 0 | 0 | 0 | 0 | 0 | 0 | 0 | 0 | 0 | 0 | 0 | 0 | 0 | 0 | 0 | 0 | 0 | 0 | 0 | 0 | 0 | 0 | 0 | 0 | 0 | 0 | 0 | 0 | 0 | 0 | 0 | 0 | 0 | 0 | 0 | 0 | 0 | 0 | 0 | 0 | 0 | 0 | 0 | 0 | 0 | 0 | 0 | 0 | 0 | 0 | 0 | 0 | 0 | 0 | 0 | 0
Butadiene | Naphtha steam cracking + CCS | Steam cracker | Raw material | Propane | World | t/t mixed HVC | Value taken from Reshaping Plastics (2022) model in sheet 'Dynamic_input_output' | Reshaping Plastics (2022) model | TRUE | FALSE | 0.024696 | 0.024696 | 0.024696 | 0.024696 | 0.024696 | 0.024696 | 0.024696 | 0.024696 | 0.024696 | 0.024696 | 0.024696 | 0.024696 | 0.024696 | 0.024696 | 0.024696 | 0.024696 | 0.024696 | 0.024696 | 0.024696 | 0.024696 | 0.024696 | 0.024696 | 0.024696 | 0.024696 | 0.024696 | 0.024696 | 0.024696 | 0.024696 | 0.024696 | 0.024696 | 0.024696 | 0.024696 | 0.024696 | 0.024696 | 0.024696 | 0.024696 | 0.024696 | 0.024696 | 0.024696 | 0.024696 | 0.024696 | 0.024696 | 0.024696 | 0.024696 | 0.024696 | 0.024696 | 0.024696 | 0.024696 | 0.024696 | 0.024696 | 0.024696 | 0.024696 | 0.024696 | 0.024696 | 0.024696 | 0.024696 | 0.024696 | 0.024696 | 0.024696 | 0.024696 | 0.024696
Butadiene | Naphtha steam cracking + CCS | Steam cracker | Energy | Off-gases | World | GJ/t mixed HVC | Value taken from Reshaping Plastics (2022) model in sheet 'Dynamic_input_output' | Reshaping Plastics (2022) model | TRUE | FALSE | 8.8664 | 8.8664 | 8.8664 | 8.8664 | 8.8664 | 8.8664 | 8.8664 | 8.8664 | 8.8664 | 8.8664 | 8.8664 | 8.8664 | 8.8664 | 8.8664 | 8.8664 | 8.8664 | 8.8664 | 8.8664 | 8.8664 | 8.8664 | 8.8664 | 8.8664 | 8.8664 | 8.8664 | 8.8664 | 8.8664 | 8.8664 | 8.8664 | 8.8664 | 8.8664 | 8.8664 | 8.8664 | 8.8664 | 8.8664 | 8.8664 | 8.8664 | 8.8664 | 8.8664 | 8.8664 | 8.8664 | 8.8664 | 8.8664 | 8.8664 | 8.8664 | 8.8664 | 8.8664 | 8.8664 | 8.8664 | 8.8664 | 8.8664 | 8.8664 | 8.8664 | 8.8664 | 8.8664 | 8.8664 | 8.8664 | 8.8664 | 8.8664 | 8.8664 | 8.8664 | 8.8664
Butadiene | Naphtha steam cracking + CCS | Steam cracker | Energy | Electricity - Grid PPA | World | GJ/t mixed HVC | Same value as conventional steam cracker. | Reshaping Plastics (2022) model | FALSE | FALSE | 0.41512 | 0.41512 | 0.41512 | 0.41512 | 0.41512 | 0.41512 | 0.41512 | 0.41512 | 0.41512 | 0.41512 | 0.41512 | 0.41512 | 0.41512 | 0.41512 | 0.41512 | 0.41512 | 0.41512 | 0.41512 | 0.41512 | 0.41512 | 0.41512 | 0.41512 | 0.41512 | 0.41512 | 0.41512 | 0.41512 | 0.41512 | 0.41512 | 0.41512 | 0.41512 | 0.41512 | 0.41512 | 0.41512 | 0.41512 | 0.41512 | 0.41512 | 0.41512 | 0.41512 | 0.41512 | 0.41512 | 0.41512 | 0.41512 | 0.41512 | 0.41512 | 0.41512 | 0.41512 | 0.41512 | 0.41512 | 0.41512 | 0.41512 | 0.41512 | 0.41512 | 0.41512 | 0.41512 | 0.41512 | 0.41512 | 0.41512 | 0.41512 | 0.41512 | 0.41512 | 0.41512
Butadiene | Naphtha steam cracking + CCS | CCS | Energy | Electricity - Grid PPA | World | GJ/t mixed HVC | CCS on steam cracker. Total value of 'Naphtha steam cracking + CCS' electricity demand from Reshaping Plastics (2022) model, with subtracted the electricity demand of 'Naphtha steam cracking'. | Reshaping Plastics (2022) model | FALSE | FALSE | 1.3632 | 1.3632 | 1.3632 | 1.3632 | 1.3632 | 1.3632 | 1.3632 | 1.3632 | 1.3632 | 1.3632 | 1.3632 | 1.3632 | 1.3632 | 1.3632 | 1.3632 | 1.3632 | 1.3632 | 1.3632 | 1.3632 | 1.3632 | 1.3632 | 1.3632 | 1.3632 | 1.3632 | 1.3632 | 1.3632 | 1.3632 | 1.3632 | 1.3632 | 1.3632 | 1.3632 | 1.3632 | 1.3632 | 1.3632 | 1.3632 | 1.3632 | 1.3632 | 1.3632 | 1.3632 | 1.3632 | 1.3632 | 1.3632 | 1.3632 | 1.3632 | 1.3632 | 1.3632 | 1.3632 | 1.3632 | 1.3632 | 1.3632 | 1.3632 | 1.3632 | 1.3632 | 1.3632 | 1.3632 | 1.3632 | 1.3632 | 1.3632 | 1.3632 | 1.3632 | 1.3632
Butadiene | Naphtha steam cracking + CCS | C4 extraction | Energy | Electricity - Grid PPA | World | GJ/t mixed HVC | 57 USD/tonne utilities cost, assume averaged global electricity price of 17.5 USD/GJ |  |  |  | 3.2571 | 3.2571 | 3.2571 | 3.2571 | 3.2571 | 3.2571 | 3.2571 | 3.2571 | 3.2571 | 3.2571 | 3.2571 | 3.2571 | 3.2571 | 3.2571 | 3.2571 | 3.2571 | 3.2571 | 3.2571 | 3.2571 | 3.2571 | 3.2571 | 3.2571 | 3.2571 | 3.2571 | 3.2571 | 3.2571 | 3.2571 | 3.2571 | 3.2571 | 3.2571 | 3.2571 | 3.2571 | 3.2571 | 3.2571 | 3.2571 | 3.2571 | 3.2571 | 3.2571 | 3.2571 | 3.2571 | 3.2571 | 3.2571 | 3.2571 | 3.2571 | 3.2571 | 3.2571 | 3.2571 | 3.2571 | 3.2571 | 3.2571 | 3.2571 | 3.2571 | 3.2571 | 3.2571 | 3.2571 | 3.2571 | 3.2571 | 3.2571 | 3.2571 | 3.2571 | 3.2571
Butadiene | Naphtha steam cracking + CCS | General | Energy | Electricity - Grid PPA | World | GJ/t mixed HVC | Value taken from Reshaping Plastics (2022) model in sheet 'Dynamic_input_output' | Reshaping Plastics (2022) model | TRUE | FALSE | 5.0355 | 5.0355 | 5.0355 | 5.0355 | 5.0355 | 5.0355 | 5.0355 | 5.0355 | 5.0355 | 5.0355 | 5.0355 | 5.0355 | 5.0355 | 5.0355 | 5.0355 | 5.0355 | 5.0355 | 5.0355 | 5.0355 | 5.0355 | 5.0355 | 5.0355 | 5.0355 | 5.0355 | 5.0355 | 5.0355 | 5.0355 | 5.0355 | 5.0355 | 5.0355 | 5.0355 | 5.0355 | 5.0355 | 5.0355 | 5.0355 | 5.0355 | 5.0355 | 5.0355 | 5.0355 | 5.0355 | 5.0355 | 5.0355 | 5.0355 | 5.0355 | 5.0355 | 5.0355 | 5.0355 | 5.0355 | 5.0355 | 5.0355 | 5.0355 | 5.0355 | 5.0355 | 5.0355 | 5.0355 | 5.0355 | 5.0355 | 5.0355 | 5.0355 | 5.0355 | 5.0355
Butadiene | Naphtha steam cracking + CCS | CCS | Emissions | Capture rate | World | % | DEEDs mentions that "maximum emissions reduction can reach about 90%". To be aligned with the Reshaping Plastics (2022) model the capture rate is specifically calculated by determinig the difference between process emissions of the conventional steam cracking process (1.5 t CO2/t propylene) and the steam cracking + CCS process (0.2 t CO2/t propylene). These values can be found in sheet dynamic_input_output in rows 60 and 108. In the Reshaping Plastics (2022) model the capture rate is assumed to be constant over time. | Reshaping Plastics (2022) model; https://deeds.eu/wp-content/uploads/2020/05/propylene-and-other-Olefins_web.pdf | TRUE | FALSE | 95 | 95 | 95 | 95 | 95 | 95 | 95 | 95 | 95 | 95 | 95 | 95 | 95 | 95 | 95 | 95 | 95 | 95 | 95 | 95 | 95 | 95 | 95 | 95 | 95 | 95 | 95 | 95 | 95 | 95 | 95 | 95 | 95 | 95 | 95 | 95 | 95 | 95 | 95 | 95 | 95 | 95 | 95 | 95 | 95 | 95 | 95 | 95 | 95 | 95 | 95 | 95 | 95 | 95 | 95 | 95 | 95 | 95 | 95 | 95 | 95
Butadiene | Naphtha electric steam cracking | General | Process economics | Assumed plant capacity | World | t butadiene/day | Assumed that the plant capacity is equal to a conventional plant. |  | TRUE | TRUE | 598.6301 | 598.6301 | 598.6301 | 598.6301 | 598.6301 | 598.6301 | 598.6301 | 598.6301 | 598.6301 | 598.6301 | 598.6301 | 598.6301 | 598.6301 | 598.6301 | 598.6301 | 598.6301 | 598.6301 | 598.6301 | 598.6301 | 598.6301 | 598.6301 | 598.6301 | 598.6301 | 598.6301 | 598.6301 | 598.6301 | 598.6301 | 598.6301 | 598.6301 | 598.6301 | 598.6301 | 598.6301 | 598.6301 | 598.6301 | 598.6301 | 598.6301 | 598.6301 | 598.6301 | 598.6301 | 598.6301 | 598.6301 | 598.6301 | 598.6301 | 598.6301 | 598.6301 | 598.6301 | 598.6301 | 598.6301 | 598.6301 | 598.6301 | 598.6301 | 598.6301 | 598.6301 | 598.6301 | 598.6301 | 598.6301 | 598.6301 | 598.6301 | 598.6301 | 598.6301 | 598.6301
Butadiene | Naphtha electric steam cracking | General | Process economics | Plant lifetime | World | years | Differs to plastics model, which takes 25 years. Advised by Mike to increase plant lifetime because no plant is realistically online for only 25 years - usually much older up to 50 years old. 25 years was taken only as standard project lifetime when building new cracker. | Mike Muskett estimate | TRUE | TRUE | 40 | 40 | 40 | 40 | 40 | 40 | 40 | 40 | 40 | 40 | 40 | 40 | 40 | 40 | 40 | 40 | 40 | 40 | 40 | 40 | 40 | 40 | 40 | 40 | 40 | 40 | 40 | 40 | 40 | 40 | 40 | 40 | 40 | 40 | 40 | 40 | 40 | 40 | 40 | 40 | 40 | 40 | 40 | 40 | 40 | 40 | 40 | 40 | 40 | 40 | 40 | 40 | 40 | 40 | 40 | 40 | 40 | 40 | 40 | 40 | 40
Butadiene | Naphtha electric steam cracking | Electric steam cracker | Process economics | CAPEX - new build brownfield | World | USD/t mixed HVC | Assumed same CAPEX as a conventional steam cracker. This is in line with the CAPEX mentioned in a different source (https://www.pbl.nl/sites/default/files/downloads/pbl-2020-decarbonisation-options-for-the-dutch-pvc-industry_3717.pdf): CAPEX of production plant with electric furnace is said to be 2800-4000 EUR/kW cracking furnace (see for further explanation page 38 of report). | - https://www.pbl.nl/sites/default/files/downloads/pbl-2021-decarbonisation-options-for-the-dutch-polyolefins-industry_4236.pdf p. 38 - Recalculated from EUR/kW, assuming 95% capacity utilization factor | TRUE | FALSE | 1255.5628 | 1255.5628 | 1255.5628 | 1255.5628 | 1255.5628 | 1255.5628 | 1255.5628 | 1255.5628 | 1255.5628 | 1255.5628 | 1255.5628 | 1255.5628 | 1255.5628 | 1255.5628 | 1255.5628 | 1255.5628 | 1255.5628 | 1255.5628 | 1255.5628 | 1255.5628 | 1255.5628 | 1255.5628 | 1255.5628 | 1255.5628 | 1255.5628 | 1255.5628 | 1255.5628 | 1255.5628 | 1255.5628 | 1255.5628 | 1255.5628 | 1255.5628 | 1255.5628 | 1255.5628 | 1255.5628 | 1255.5628 | 1255.5628 | 1255.5628 | 1255.5628 | 1255.5628 | 1255.5628 | 1255.5628 | 1255.5628 | 1255.5628 | 1255.5628 | 1255.5628 | 1255.5628 | 1255.5628 | 1255.5628 | 1255.5628 | 1255.5628 | 1255.5628 | 1255.5628 | 1255.5628 | 1255.5628 | 1255.5628 | 1255.5628 | 1255.5628 | 1255.5628 | 1255.5628 | 1255.5628
Butadiene | Naphtha electric steam cracking | C4 extraction | Process economics | CAPEX - new build brownfield | World | USD/t mixed HVC | 170.1 million USD CAPEX for 200,000 annual ton plant (similar size to our business case). Assume 50% cost covered by butadiene (other 50% by raffinate-1 product) |  | FALSE |  | 425.25 | 425.25 | 425.25 | 425.25 | 425.25 | 425.25 | 425.25 | 425.25 | 425.25 | 425.25 | 425.25 | 425.25 | 425.25 | 425.25 | 425.25 | 425.25 | 425.25 | 425.25 | 425.25 | 425.25 | 425.25 | 425.25 | 425.25 | 425.25 | 425.25 | 425.25 | 425.25 | 425.25 | 425.25 | 425.25 | 425.25 | 425.25 | 425.25 | 425.25 | 425.25 | 425.25 | 425.25 | 425.25 | 425.25 | 425.25 | 425.25 | 425.25 | 425.25 | 425.25 | 425.25 | 425.25 | 425.25 | 425.25 | 425.25 | 425.25 | 425.25 | 425.25 | 425.25 | 425.25 | 425.25 | 425.25 | 425.25 | 425.25 | 425.25 | 425.25 | 425.25
Butadiene | Naphtha electric steam cracking | General | Process economics | CAPEX - new build brownfield | World | USD/t mixed HVC | CAPEX of an Electric steam cracker. | Calculations | TRUE | FALSE | 1680.8128 | 1680.8128 | 1680.8128 | 1680.8128 | 1680.8128 | 1680.8128 | 1680.8128 | 1680.8128 | 1680.8128 | 1680.8128 | 1680.8128 | 1680.8128 | 1680.8128 | 1680.8128 | 1680.8128 | 1680.8128 | 1680.8128 | 1680.8128 | 1680.8128 | 1680.8128 | 1680.8128 | 1680.8128 | 1680.8128 | 1680.8128 | 1680.8128 | 1680.8128 | 1680.8128 | 1680.8128 | 1680.8128 | 1680.8128 | 1680.8128 | 1680.8128 | 1680.8128 | 1680.8128 | 1680.8128 | 1680.8128 | 1680.8128 | 1680.8128 | 1680.8128 | 1680.8128 | 1680.8128 | 1680.8128 | 1680.8128 | 1680.8128 | 1680.8128 | 1680.8128 | 1680.8128 | 1680.8128 | 1680.8128 | 1680.8128 | 1680.8128 | 1680.8128 | 1680.8128 | 1680.8128 | 1680.8128 | 1680.8128 | 1680.8128 | 1680.8128 | 1680.8128 | 1680.8128 | 1680.8128
Butadiene | Naphtha electric steam cracking | General | Process economics | O&M as % of CAPEX | World | % | Value taken directly from model. Other source (https://www.pbl.nl/sites/default/files/downloads/pbl-2020-decarbonisation-options-for-the-dutch-pvc-industry_3717.pdf), mentions OPEX to be 2% of CAPEX. | Reshaping Plastics (2022) model | FALSE | TRUE | 5 | 5 | 5 | 5 | 5 | 5 | 5 | 5 | 5 | 5 | 5 | 5 | 5 | 5 | 5 | 5 | 5 | 5 | 5 | 5 | 5 | 5 | 5 | 5 | 5 | 5 | 5 | 5 | 5 | 5 | 5 | 5 | 5 | 5 | 5 | 5 | 5 | 5 | 5 | 5 | 5 | 5 | 5 | 5 | 5 | 5 | 5 | 5 | 5 | 5 | 5 | 5 | 5 | 5 | 5 | 5 | 5 | 5 | 5 | 5 | 5
Butadiene | Naphtha electric steam cracking | General | Process economics | O&M | World | USD/t mixed HVC | CAPEX multiplied by % of which is OPEX. | Reshaping Plastics (2022) model | TRUE | FALSE | 62.7781 | 62.7781 | 62.7781 | 62.7781 | 62.7781 | 62.7781 | 62.7781 | 62.7781 | 62.7781 | 62.7781 | 62.7781 | 62.7781 | 62.7781 | 62.7781 | 62.7781 | 62.7781 | 62.7781 | 62.7781 | 62.7781 | 62.7781 | 62.7781 | 62.7781 | 62.7781 | 62.7781 | 62.7781 | 62.7781 | 62.7781 | 62.7781 | 62.7781 | 62.7781 | 62.7781 | 62.7781 | 62.7781 | 62.7781 | 62.7781 | 62.7781 | 62.7781 | 62.7781 | 62.7781 | 62.7781 | 62.7781 | 62.7781 | 62.7781 | 62.7781 | 62.7781 | 62.7781 | 62.7781 | 62.7781 | 62.7781 | 62.7781 | 62.7781 | 62.7781 | 62.7781 | 62.7781 | 62.7781 | 62.7781 | 62.7781 | 62.7781 | 62.7781 | 62.7781 | 62.7781
Butadiene | Naphtha electric steam cracking | Electric steam cracker | Raw material | Naphtha | World | t/t mixed HVC | Value taken from Reshaping Plastics (2022) model in sheet 'Dynamic_input_output' | Reshaping Plastics (2022) model | TRUE | FALSE | 0.98745 | 0.98745 | 0.98745 | 0.98745 | 0.98745 | 0.98745 | 0.98745 | 0.98745 | 0.98745 | 0.98745 | 0.98745 | 0.98745 | 0.98745 | 0.98745 | 0.98745 | 0.98745 | 0.98745 | 0.98745 | 0.98745 | 0.98745 | 0.98745 | 0.98745 | 0.98745 | 0.98745 | 0.98745 | 0.98745 | 0.98745 | 0.98745 | 0.98745 | 0.98745 | 0.98745 | 0.98745 | 0.98745 | 0.98745 | 0.98745 | 0.98745 | 0.98745 | 0.98745 | 0.98745 | 0.98745 | 0.98745 | 0.98745 | 0.98745 | 0.98745 | 0.98745 | 0.98745 | 0.98745 | 0.98745 | 0.98745 | 0.98745 | 0.98745 | 0.98745 | 0.98745 | 0.98745 | 0.98745 | 0.98745 | 0.98745 | 0.98745 | 0.98745 | 0.98745 | 0.98745
Butadiene | Naphtha electric steam cracking | Electric steam cracker | Raw material | Ethane | World | t/t mixed HVC | Value taken from Reshaping Plastics (2022) model in sheet 'Dynamic_input_output' | Reshaping Plastics (2022) model | TRUE | FALSE | 0 | 0 | 0 | 0 | 0 | 0 | 0 | 0 | 0 | 0 | 0 | 0 | 0 | 0 | 0 | 0 | 0 | 0 | 0 | 0 | 0 | 0 | 0 | 0 | 0 | 0 | 0 | 0 | 0 | 0 | 0 | 0 | 0 | 0 | 0 | 0 | 0 | 0 | 0 | 0 | 0 | 0 | 0 | 0 | 0 | 0 | 0 | 0 | 0 | 0 | 0 | 0 | 0 | 0 | 0 | 0 | 0 | 0 | 0 | 0 | 0
Butadiene | Naphtha electric steam cracking | Electric steam cracker | Raw material | Propane | World | t/t mixed HVC | Value taken from Reshaping Plastics (2022) model in sheet 'Dynamic_input_output' | Reshaping Plastics (2022) model | TRUE | FALSE | 0.024696 | 0.024696 | 0.024696 | 0.024696 | 0.024696 | 0.024696 | 0.024696 | 0.024696 | 0.024696 | 0.024696 | 0.024696 | 0.024696 | 0.024696 | 0.024696 | 0.024696 | 0.024696 | 0.024696 | 0.024696 | 0.024696 | 0.024696 | 0.024696 | 0.024696 | 0.024696 | 0.024696 | 0.024696 | 0.024696 | 0.024696 | 0.024696 | 0.024696 | 0.024696 | 0.024696 | 0.024696 | 0.024696 | 0.024696 | 0.024696 | 0.024696 | 0.024696 | 0.024696 | 0.024696 | 0.024696 | 0.024696 | 0.024696 | 0.024696 | 0.024696 | 0.024696 | 0.024696 | 0.024696 | 0.024696 | 0.024696 | 0.024696 | 0.024696 | 0.024696 | 0.024696 | 0.024696 | 0.024696 | 0.024696 | 0.024696 | 0.024696 | 0.024696 | 0.024696 | 0.024696
Butadiene | Naphtha electric steam cracking | Electric steam cracker | Energy | Electricity - Grid PPA | World | GJ/t mixed HVC | Value taken from Reshaping Plastics (2022) model in sheet 'Dynamic_input_output' . In line with other source (https://www.pbl.nl/sites/default/files/downloads/pbl-2021-decarbonisation-options-for-large-volume-organic-chemicals-production-sabic-geleen_3718.pdf), which gives a value of 21.9 GJ/T propylene. This source is based on a Sabic Geleen case study, where electricity demand is about 95% of current fuel gas demand in thermal energy. | Reshaping Plastics (2022) model | TRUE | FALSE | 8.1201 | 8.1201 | 8.1201 | 8.1201 | 8.1201 | 8.1201 | 8.1201 | 8.1201 | 8.1201 | 8.1201 | 8.1201 | 8.1201 | 8.1201 | 8.1201 | 8.1201 | 8.1201 | 8.1201 | 8.1201 | 8.1201 | 8.1201 | 8.1201 | 8.1201 | 8.1201 | 8.1201 | 8.1201 | 8.1201 | 8.1201 | 8.1201 | 8.1201 | 8.1201 | 8.1201 | 8.1201 | 8.1201 | 8.1201 | 8.1201 | 8.1201 | 8.1201 | 8.1201 | 8.1201 | 8.1201 | 8.1201 | 8.1201 | 8.1201 | 8.1201 | 8.1201 | 8.1201 | 8.1201 | 8.1201 | 8.1201 | 8.1201 | 8.1201 | 8.1201 | 8.1201 | 8.1201 | 8.1201 | 8.1201 | 8.1201 | 8.1201 | 8.1201 | 8.1201 | 8.1201
Butadiene | Naphtha electric steam cracking | C4 extraction | Energy | Electricity - Grid PPA | World | GJ/t mixed HVC | 57 USD/tonne utilities cost, assume averaged global electricity price of 17.5 USD/GJ |  |  |  | 3.2571 | 3.2571 | 3.2571 | 3.2571 | 3.2571 | 3.2571 | 3.2571 | 3.2571 | 3.2571 | 3.2571 | 3.2571 | 3.2571 | 3.2571 | 3.2571 | 3.2571 | 3.2571 | 3.2571 | 3.2571 | 3.2571 | 3.2571 | 3.2571 | 3.2571 | 3.2571 | 3.2571 | 3.2571 | 3.2571 | 3.2571 | 3.2571 | 3.2571 | 3.2571 | 3.2571 | 3.2571 | 3.2571 | 3.2571 | 3.2571 | 3.2571 | 3.2571 | 3.2571 | 3.2571 | 3.2571 | 3.2571 | 3.2571 | 3.2571 | 3.2571 | 3.2571 | 3.2571 | 3.2571 | 3.2571 | 3.2571 | 3.2571 | 3.2571 | 3.2571 | 3.2571 | 3.2571 | 3.2571 | 3.2571 | 3.2571 | 3.2571 | 3.2571 | 3.2571 | 3.2571
Butadiene | Naphtha electric steam cracking | General | Energy | Electricity - Grid PPA | World | GJ/t mixed HVC |  |  | TRUE |  | 11.3773 | 11.3773 | 11.3773 | 11.3773 | 11.3773 | 11.3773 | 11.3773 | 11.3773 | 11.3773 | 11.3773 | 11.3773 | 11.3773 | 11.3773 | 11.3773 | 11.3773 | 11.3773 | 11.3773 | 11.3773 | 11.3773 | 11.3773 | 11.3773 | 11.3773 | 11.3773 | 11.3773 | 11.3773 | 11.3773 | 11.3773 | 11.3773 | 11.3773 | 11.3773 | 11.3773 | 11.3773 | 11.3773 | 11.3773 | 11.3773 | 11.3773 | 11.3773 | 11.3773 | 11.3773 | 11.3773 | 11.3773 | 11.3773 | 11.3773 | 11.3773 | 11.3773 | 11.3773 | 11.3773 | 11.3773 | 11.3773 | 11.3773 | 11.3773 | 11.3773 | 11.3773 | 11.3773 | 11.3773 | 11.3773 | 11.3773 | 11.3773 | 11.3773 | 11.3773 | 11.3773
Butadiene | Naphtha electric steam cracking + by-product upgrade | General | Process economics | Assumed plant capacity | World | t butadiene/day | Same capacity assumed as conventional Naphtha steam cracking. Values based on SABIC Geleen plant in EU. Base year is 2018. | https://www.pbl.nl/sites/default/files/downloads/pbl-2021-decarbonisation-options-for-large-volume-organic-chemicals-production-sabic-geleen_3718.pdf | TRUE | TRUE | 598.6301 | 598.6301 | 598.6301 | 598.6301 | 598.6301 | 598.6301 | 598.6301 | 598.6301 | 598.6301 | 598.6301 | 598.6301 | 598.6301 | 598.6301 | 598.6301 | 598.6301 | 598.6301 | 598.6301 | 598.6301 | 598.6301 | 598.6301 | 598.6301 | 598.6301 | 598.6301 | 598.6301 | 598.6301 | 598.6301 | 598.6301 | 598.6301 | 598.6301 | 598.6301 | 598.6301 | 598.6301 | 598.6301 | 598.6301 | 598.6301 | 598.6301 | 598.6301 | 598.6301 | 598.6301 | 598.6301 | 598.6301 | 598.6301 | 598.6301 | 598.6301 | 598.6301 | 598.6301 | 598.6301 | 598.6301 | 598.6301 | 598.6301 | 598.6301 | 598.6301 | 598.6301 | 598.6301 | 598.6301 | 598.6301 | 598.6301 | 598.6301 | 598.6301 | 598.6301 | 598.6301
Butadiene | Naphtha electric steam cracking + by-product upgrade | General | Process economics | Plant lifetime | World | years | Differs to plastics model, which takes 25 years. Advised by Mike to increase plant lifetime because no plant is realistically online for only 25 years - usually much older up to 50 years old. 25 years was taken only as standard project lifetime when building new cracker. | Mike Muskett estimate | TRUE | TRUE | 40 | 40 | 40 | 40 | 40 | 40 | 40 | 40 | 40 | 40 | 40 | 40 | 40 | 40 | 40 | 40 | 40 | 40 | 40 | 40 | 40 | 40 | 40 | 40 | 40 | 40 | 40 | 40 | 40 | 40 | 40 | 40 | 40 | 40 | 40 | 40 | 40 | 40 | 40 | 40 | 40 | 40 | 40 | 40 | 40 | 40 | 40 | 40 | 40 | 40 | 40 | 40 | 40 | 40 | 40 | 40 | 40 | 40 | 40 | 40 | 40
Butadiene | Naphtha electric steam cracking + by-product upgrade | Electric steam cracker | Process economics | CAPEX - new build brownfield | World | USD/t mixed HVC | Assumed same CAPEX as a conventional steam cracker. This is in line with the CAPEX mentioned in a different source (https://www.pbl.nl/sites/default/files/downloads/pbl-2020-decarbonisation-options-for-the-dutch-pvc-industry_3717.pdf): CAPEX of production plant with electric furnace is said to be 2800-4000 EUR/kW cracking furnace (see for further explanation page 38 of report). | - https://www.pbl.nl/sites/default/files/downloads/pbl-2021-decarbonisation-options-for-the-dutch-polyolefins-industry_4236.pdf p. 38 - Recalculated from EUR/kW, assuming 95% capacity utilization factor | TRUE | FALSE | 1255.5628 | 1255.5628 | 1255.5628 | 1255.5628 | 1255.5628 | 1255.5628 | 1255.5628 | 1255.5628 | 1255.5628 | 1255.5628 | 1255.5628 | 1255.5628 | 1255.5628 | 1255.5628 | 1255.5628 | 1255.5628 | 1255.5628 | 1255.5628 | 1255.5628 | 1255.5628 | 1255.5628 | 1255.5628 | 1255.5628 | 1255.5628 | 1255.5628 | 1255.5628 | 1255.5628 | 1255.5628 | 1255.5628 | 1255.5628 | 1255.5628 | 1255.5628 | 1255.5628 | 1255.5628 | 1255.5628 | 1255.5628 | 1255.5628 | 1255.5628 | 1255.5628 | 1255.5628 | 1255.5628 | 1255.5628 | 1255.5628 | 1255.5628 | 1255.5628 | 1255.5628 | 1255.5628 | 1255.5628 | 1255.5628 | 1255.5628 | 1255.5628 | 1255.5628 | 1255.5628 | 1255.5628 | 1255.5628 | 1255.5628 | 1255.5628 | 1255.5628 | 1255.5628 | 1255.5628 | 1255.5628
Butadiene | Naphtha electric steam cracking + by-product upgrade | POX unit | Process economics | CAPEX - new build brownfield | World | USD/t mixed HVC |  | Faishi et al. (2021), Global potential of green ammonia based on hybrid PV-wind power plants, Applied Energy 294 | TRUE | FALSE | 318.1984 | 318.1984 | 318.1984 | 318.1984 | 318.1984 | 318.1984 | 318.1984 | 318.1984 | 318.1984 | 318.1984 | 318.1984 | 318.1984 | 318.1984 | 318.1984 | 318.1984 | 318.1984 | 318.1984 | 318.1984 | 318.1984 | 318.1984 | 318.1984 | 318.1984 | 318.1984 | 318.1984 | 318.1984 | 318.1984 | 318.1984 | 318.1984 | 318.1984 | 318.1984 | 318.1984 | 318.1984 | 318.1984 | 318.1984 | 318.1984 | 318.1984 | 318.1984 | 318.1984 | 318.1984 | 318.1984 | 318.1984 | 318.1984 | 318.1984 | 318.1984 | 318.1984 | 318.1984 | 318.1984 | 318.1984 | 318.1984 | 318.1984 | 318.1984 | 318.1984 | 318.1984 | 318.1984 | 318.1984 | 318.1984 | 318.1984 | 318.1984 | 318.1984 | 318.1984 | 318.1984
Butadiene | Naphtha electric steam cracking + by-product upgrade | Methanol synthesis unit | Process economics | CAPEX - new build brownfield | World | USD/t mixed HVC | In the Reshaping Plastics (2022) model the value is given per ton of methanol in euros. It is assumed that 0.17 t of methanol is needed per ton of propylene. | Expert input | TRUE | FALSE | 130.498 | 130.498 | 130.498 | 130.498 | 130.498 | 130.498 | 130.498 | 130.498 | 130.498 | 130.498 | 130.498 | 130.498 | 130.498 | 130.498 | 130.498 | 130.498 | 130.498 | 130.498 | 130.498 | 130.498 | 130.498 | 130.498 | 130.498 | 130.498 | 130.498 | 130.498 | 130.498 | 130.498 | 130.498 | 130.498 | 130.498 | 130.498 | 130.498 | 130.498 | 130.498 | 130.498 | 130.498 | 130.498 | 130.498 | 130.498 | 130.498 | 130.498 | 130.498 | 130.498 | 130.498 | 130.498 | 130.498 | 130.498 | 130.498 | 130.498 | 130.498 | 130.498 | 130.498 | 130.498 | 130.498 | 130.498 | 130.498 | 130.498 | 130.498 | 130.498 | 130.498
Butadiene | Naphtha electric steam cracking + by-product upgrade | MTO unit | Process economics | CAPEX - new build brownfield | World | USD/t mixed HVC |  | DEEDS: Industry - propylene and Other Olefins | TRUE | FALSE | 308.8866 | 308.8866 | 308.8866 | 308.8866 | 308.8866 | 308.8866 | 308.8866 | 308.8866 | 308.8866 | 308.8866 | 308.8866 | 308.8866 | 308.8866 | 308.8866 | 308.8866 | 308.8866 | 308.8866 | 308.8866 | 308.8866 | 308.8866 | 308.8866 | 308.8866 | 308.8866 | 308.8866 | 308.8866 | 308.8866 | 308.8866 | 308.8866 | 308.8866 | 308.8866 | 308.8866 | 308.8866 | 308.8866 | 308.8866 | 308.8866 | 308.8866 | 308.8866 | 308.8866 | 308.8866 | 308.8866 | 308.8866 | 308.8866 | 308.8866 | 308.8866 | 308.8866 | 308.8866 | 308.8866 | 308.8866 | 308.8866 | 308.8866 | 308.8866 | 308.8866 | 308.8866 | 308.8866 | 308.8866 | 308.8866 | 308.8866 | 308.8866 | 308.8866 | 308.8866 | 308.8866
Butadiene | Naphtha electric steam cracking + by-product upgrade | C4 extraction | Process economics | CAPEX - new build brownfield | World | USD/t mixed HVC | 170.1 million USD CAPEX for 200,000 annual ton plant (similar size to our business case). Assume 50% cost covered by butadiene (other 50% by raffinate-1 product) |  | FALSE |  | 425.25 | 425.25 | 425.25 | 425.25 | 425.25 | 425.25 | 425.25 | 425.25 | 425.25 | 425.25 | 425.25 | 425.25 | 425.25 | 425.25 | 425.25 | 425.25 | 425.25 | 425.25 | 425.25 | 425.25 | 425.25 | 425.25 | 425.25 | 425.25 | 425.25 | 425.25 | 425.25 | 425.25 | 425.25 | 425.25 | 425.25 | 425.25 | 425.25 | 425.25 | 425.25 | 425.25 | 425.25 | 425.25 | 425.25 | 425.25 | 425.25 | 425.25 | 425.25 | 425.25 | 425.25 | 425.25 | 425.25 | 425.25 | 425.25 | 425.25 | 425.25 | 425.25 | 425.25 | 425.25 | 425.25 | 425.25 | 425.25 | 425.25 | 425.25 | 425.25 | 425.25
Butadiene | Naphtha electric steam cracking + by-product upgrade | General | Process economics | CAPEX - new build brownfield | World | USD/t mixed HVC | CAPEX costs of Electric steam cracker, steam reformer for cracking by-products and an MTO unit. What we mean by CCU in case of Steam cracking is upgrading heavy by-products of cracking to propylene. Through gasification/steam reforming, synthesis of methanol, and then synthesis of propylene from methanol. | Calculations | TRUE | FALSE | 2438.3957 | 2438.3957 | 2438.3957 | 2438.3957 | 2438.3957 | 2438.3957 | 2438.3957 | 2438.3957 | 2438.3957 | 2438.3957 | 2438.3957 | 2438.3957 | 2438.3957 | 2438.3957 | 2438.3957 | 2438.3957 | 2438.3957 | 2438.3957 | 2438.3957 | 2438.3957 | 2438.3957 | 2438.3957 | 2438.3957 | 2438.3957 | 2438.3957 | 2438.3957 | 2438.3957 | 2438.3957 | 2438.3957 | 2438.3957 | 2438.3957 | 2438.3957 | 2438.3957 | 2438.3957 | 2438.3957 | 2438.3957 | 2438.3957 | 2438.3957 | 2438.3957 | 2438.3957 | 2438.3957 | 2438.3957 | 2438.3957 | 2438.3957 | 2438.3957 | 2438.3957 | 2438.3957 | 2438.3957 | 2438.3957 | 2438.3957 | 2438.3957 | 2438.3957 | 2438.3957 | 2438.3957 | 2438.3957 | 2438.3957 | 2438.3957 | 2438.3957 | 2438.3957 | 2438.3957 | 2438.3957
Butadiene | Naphtha electric steam cracking + by-product upgrade | General | Process economics | CAPEX - retrofit | World | USD/t mixed HVC |  | Calculations | TRUE | FALSE | 757.583 | 757.583 | 757.583 | 757.583 | 757.583 | 757.583 | 757.583 | 757.583 | 757.583 | 757.583 | 757.583 | 757.583 | 757.583 | 757.583 | 757.583 | 757.583 | 757.583 | 757.583 | 757.583 | 757.583 | 757.583 | 757.583 | 757.583 | 757.583 | 757.583 | 757.583 | 757.583 | 757.583 | 757.583 | 757.583 | 757.583 | 757.583 | 757.583 | 757.583 | 757.583 | 757.583 | 757.583 | 757.583 | 757.583 | 757.583 | 757.583 | 757.583 | 757.583 | 757.583 | 757.583 | 757.583 | 757.583 | 757.583 | 757.583 | 757.583 | 757.583 | 757.583 | 757.583 | 757.583 | 757.583 | 757.583 | 757.583 | 757.583 | 757.583 | 757.583 | 757.583
Butadiene | Naphtha electric steam cracking + by-product upgrade | General | Process economics | O&M as % of CAPEX | World | % | Value taken directly from model. | Reshaping Plastics (2022) model | FALSE | TRUE | 5 | 5 | 5 | 5 | 5 | 5 | 5 | 5 | 5 | 5 | 5 | 5 | 5 | 5 | 5 | 5 | 5 | 5 | 5 | 5 | 5 | 5 | 5 | 5 | 5 | 5 | 5 | 5 | 5 | 5 | 5 | 5 | 5 | 5 | 5 | 5 | 5 | 5 | 5 | 5 | 5 | 5 | 5 | 5 | 5 | 5 | 5 | 5 | 5 | 5 | 5 | 5 | 5 | 5 | 5 | 5 | 5 | 5 | 5 | 5 | 5
Butadiene | Naphtha electric steam cracking + by-product upgrade | General | Process economics | O&M | World | USD/t mixed HVC | CAPEX multiplied by % of which is OPEX. | Reshaping Plastics (2022) model | TRUE | FALSE | 100.6573 | 100.6573 | 100.6573 | 100.6573 | 100.6573 | 100.6573 | 100.6573 | 100.6573 | 100.6573 | 100.6573 | 100.6573 | 100.6573 | 100.6573 | 100.6573 | 100.6573 | 100.6573 | 100.6573 | 100.6573 | 100.6573 | 100.6573 | 100.6573 | 100.6573 | 100.6573 | 100.6573 | 100.6573 | 100.6573 | 100.6573 | 100.6573 | 100.6573 | 100.6573 | 100.6573 | 100.6573 | 100.6573 | 100.6573 | 100.6573 | 100.6573 | 100.6573 | 100.6573 | 100.6573 | 100.6573 | 100.6573 | 100.6573 | 100.6573 | 100.6573 | 100.6573 | 100.6573 | 100.6573 | 100.6573 | 100.6573 | 100.6573 | 100.6573 | 100.6573 | 100.6573 | 100.6573 | 100.6573 | 100.6573 | 100.6573 | 100.6573 | 100.6573 | 100.6573 | 100.6573
Butadiene | Naphtha electric steam cracking + by-product upgrade | Electric steam cracker | Raw material | Naphtha | World | t/t mixed HVC | Value taken from Reshaping Plastics (2022) model in sheet 'Dynamic_input_output' | Reshaping Plastics (2022) model | TRUE | FALSE | 0.84939 | 0.84939 | 0.84939 | 0.84939 | 0.84939 | 0.84939 | 0.84939 | 0.84939 | 0.84939 | 0.84939 | 0.84939 | 0.84939 | 0.84939 | 0.84939 | 0.84939 | 0.84939 | 0.84939 | 0.84939 | 0.84939 | 0.84939 | 0.84939 | 0.84939 | 0.84939 | 0.84939 | 0.84939 | 0.84939 | 0.84939 | 0.84939 | 0.84939 | 0.84939 | 0.84939 | 0.84939 | 0.84939 | 0.84939 | 0.84939 | 0.84939 | 0.84939 | 0.84939 | 0.84939 | 0.84939 | 0.84939 | 0.84939 | 0.84939 | 0.84939 | 0.84939 | 0.84939 | 0.84939 | 0.84939 | 0.84939 | 0.84939 | 0.84939 | 0.84939 | 0.84939 | 0.84939 | 0.84939 | 0.84939 | 0.84939 | 0.84939 | 0.84939 | 0.84939 | 0.84939
Butadiene | Naphtha electric steam cracking + by-product upgrade | Electric steam cracker | Raw material | Ethane | World | t/t mixed HVC | Value taken from Reshaping Plastics (2022) model in sheet 'Dynamic_input_output' | Reshaping Plastics (2022) model | TRUE | FALSE | 0 | 0 | 0 | 0 | 0 | 0 | 0 | 0 | 0 | 0 | 0 | 0 | 0 | 0 | 0 | 0 | 0 | 0 | 0 | 0 | 0 | 0 | 0 | 0 | 0 | 0 | 0 | 0 | 0 | 0 | 0 | 0 | 0 | 0 | 0 | 0 | 0 | 0 | 0 | 0 | 0 | 0 | 0 | 0 | 0 | 0 | 0 | 0 | 0 | 0 | 0 | 0 | 0 | 0 | 0 | 0 | 0 | 0 | 0 | 0 | 0
Butadiene | Naphtha electric steam cracking + by-product upgrade | Electric steam cracker | Raw material | Propane | World | t/t mixed HVC | Value taken from Reshaping Plastics (2022) model in sheet 'Dynamic_input_output' | Reshaping Plastics (2022) model | TRUE | FALSE | 0.021053 | 0.021053 | 0.021053 | 0.021053 | 0.021053 | 0.021053 | 0.021053 | 0.021053 | 0.021053 | 0.021053 | 0.021053 | 0.021053 | 0.021053 | 0.021053 | 0.021053 | 0.021053 | 0.021053 | 0.021053 | 0.021053 | 0.021053 | 0.021053 | 0.021053 | 0.021053 | 0.021053 | 0.021053 | 0.021053 | 0.021053 | 0.021053 | 0.021053 | 0.021053 | 0.021053 | 0.021053 | 0.021053 | 0.021053 | 0.021053 | 0.021053 | 0.021053 | 0.021053 | 0.021053 | 0.021053 | 0.021053 | 0.021053 | 0.021053 | 0.021053 | 0.021053 | 0.021053 | 0.021053 | 0.021053 | 0.021053 | 0.021053 | 0.021053 | 0.021053 | 0.021053 | 0.021053 | 0.021053 | 0.021053 | 0.021053 | 0.021053 | 0.021053 | 0.021053 | 0.021053
Butadiene | Naphtha electric steam cracking + by-product upgrade | General | Raw material | Oxygen | World | t/t mixed HVC | Value taken from Reshaping Plastics (2022) model in sheet 'Dynamic_input_output' | Reshaping Plastics (2022) model | TRUE | FALSE | 0.064777 | 0.064777 | 0.064777 | 0.064777 | 0.064777 | 0.064777 | 0.064777 | 0.064777 | 0.064777 | 0.064777 | 0.064777 | 0.064777 | 0.064777 | 0.064777 | 0.064777 | 0.064777 | 0.064777 | 0.064777 | 0.064777 | 0.064777 | 0.064777 | 0.064777 | 0.064777 | 0.064777 | 0.064777 | 0.064777 | 0.064777 | 0.064777 | 0.064777 | 0.064777 | 0.064777 | 0.064777 | 0.064777 | 0.064777 | 0.064777 | 0.064777 | 0.064777 | 0.064777 | 0.064777 | 0.064777 | 0.064777 | 0.064777 | 0.064777 | 0.064777 | 0.064777 | 0.064777 | 0.064777 | 0.064777 | 0.064777 | 0.064777 | 0.064777 | 0.064777 | 0.064777 | 0.064777 | 0.064777 | 0.064777 | 0.064777 | 0.064777 | 0.064777 | 0.064777 | 0.064777
Butadiene | Naphtha electric steam cracking + by-product upgrade | C4 extraction | Energy | Electricity - Grid PPA | World | GJ/t mixed HVC |  |  | FALSE |  | 3.2571 | 3.2571 | 3.2571 | 3.2571 | 3.2571 | 3.2571 | 3.2571 | 3.2571 | 3.2571 | 3.2571 | 3.2571 | 3.2571 | 3.2571 | 3.2571 | 3.2571 | 3.2571 | 3.2571 | 3.2571 | 3.2571 | 3.2571 | 3.2571 | 3.2571 | 3.2571 | 3.2571 | 3.2571 | 3.2571 | 3.2571 | 3.2571 | 3.2571 | 3.2571 | 3.2571 | 3.2571 | 3.2571 | 3.2571 | 3.2571 | 3.2571 | 3.2571 | 3.2571 | 3.2571 | 3.2571 | 3.2571 | 3.2571 | 3.2571 | 3.2571 | 3.2571 | 3.2571 | 3.2571 | 3.2571 | 3.2571 | 3.2571 | 3.2571 | 3.2571 | 3.2571 | 3.2571 | 3.2571 | 3.2571 | 3.2571 | 3.2571 | 3.2571 | 3.2571 | 3.2571
Butadiene | Naphtha electric steam cracking + by-product upgrade | General | Energy | Electricity - Grid PPA | World | GJ/t mixed HVC | Value taken from Reshaping Plastics (2022) model in sheet 'Dynamic_input_output' | Reshaping Plastics (2022) model | TRUE | FALSE | 12.9364 | 12.9364 | 12.9364 | 12.9364 | 12.9364 | 12.9364 | 12.9364 | 12.9364 | 12.9364 | 12.9364 | 12.9364 | 12.9364 | 12.9364 | 12.9364 | 12.9364 | 12.9364 | 12.9364 | 12.9364 | 12.9364 | 12.9364 | 12.9364 | 12.9364 | 12.9364 | 12.9364 | 12.9364 | 12.9364 | 12.9364 | 12.9364 | 12.9364 | 12.9364 | 12.9364 | 12.9364 | 12.9364 | 12.9364 | 12.9364 | 12.9364 | 12.9364 | 12.9364 | 12.9364 | 12.9364 | 12.9364 | 12.9364 | 12.9364 | 12.9364 | 12.9364 | 12.9364 | 12.9364 | 12.9364 | 12.9364 | 12.9364 | 12.9364 | 12.9364 | 12.9364 | 12.9364 | 12.9364 | 12.9364 | 12.9364 | 12.9364 | 12.9364 | 12.9364 | 12.9364
Butadiene | Naphtha H2 steam cracking | General | Process economics | Assumed plant capacity | World | t butadiene/day | Assumed same value as conventional naphtha plant as only the fuel is replaced. Values based on SABIC Geleen plant in EU. Base year is 2018. | https://www.pbl.nl/sites/default/files/downloads/pbl-2021-decarbonisation-options-for-large-volume-organic-chemicals-production-sabic-geleen_3718.pdf | TRUE | TRUE | 598.6301 | 598.6301 | 598.6301 | 598.6301 | 598.6301 | 598.6301 | 598.6301 | 598.6301 | 598.6301 | 598.6301 | 598.6301 | 598.6301 | 598.6301 | 598.6301 | 598.6301 | 598.6301 | 598.6301 | 598.6301 | 598.6301 | 598.6301 | 598.6301 | 598.6301 | 598.6301 | 598.6301 | 598.6301 | 598.6301 | 598.6301 | 598.6301 | 598.6301 | 598.6301 | 598.6301 | 598.6301 | 598.6301 | 598.6301 | 598.6301 | 598.6301 | 598.6301 | 598.6301 | 598.6301 | 598.6301 | 598.6301 | 598.6301 | 598.6301 | 598.6301 | 598.6301 | 598.6301 | 598.6301 | 598.6301 | 598.6301 | 598.6301 | 598.6301 | 598.6301 | 598.6301 | 598.6301 | 598.6301 | 598.6301 | 598.6301 | 598.6301 | 598.6301 | 598.6301 | 598.6301
Butadiene | Naphtha H2 steam cracking | General | Process economics | Plant lifetime | World | years | Differs to plastics model, which takes 25 years. Advised by Mike to increase plant lifetime because no plant is realistically online for only 25 years - usually much older up to 50 years old. 25 years was taken only as standard project lifetime when building new cracker. | Mike Muskett estimate | TRUE | TRUE | 40 | 40 | 40 | 40 | 40 | 40 | 40 | 40 | 40 | 40 | 40 | 40 | 40 | 40 | 40 | 40 | 40 | 40 | 40 | 40 | 40 | 40 | 40 | 40 | 40 | 40 | 40 | 40 | 40 | 40 | 40 | 40 | 40 | 40 | 40 | 40 | 40 | 40 | 40 | 40 | 40 | 40 | 40 | 40 | 40 | 40 | 40 | 40 | 40 | 40 | 40 | 40 | 40 | 40 | 40 | 40 | 40 | 40 | 40 | 40 | 40
Butadiene | Naphtha H2 steam cracking | Steam cracker | Process economics | CAPEX - new build brownfield | World | USD/t mixed HVC | Same as for traditional steam cracker route | Expert input; https://iea.blob.core.windows.net/assets/bee4ef3a-8876-4566-98cf-7a130c013805/The_Future_of_Petrochemicals.pdf | TRUE | FALSE | 1255.3158 | 1255.3158 | 1255.3158 | 1255.3158 | 1255.3158 | 1255.3158 | 1255.3158 | 1255.3158 | 1255.3158 | 1255.3158 | 1255.3158 | 1255.3158 | 1255.3158 | 1255.3158 | 1255.3158 | 1255.3158 | 1255.3158 | 1255.3158 | 1255.3158 | 1255.3158 | 1255.3158 | 1255.3158 | 1255.3158 | 1255.3158 | 1255.3158 | 1255.3158 | 1255.3158 | 1255.3158 | 1255.3158 | 1255.3158 | 1255.3158 | 1255.3158 | 1255.3158 | 1255.3158 | 1255.3158 | 1255.3158 | 1255.3158 | 1255.3158 | 1255.3158 | 1255.3158 | 1255.3158 | 1255.3158 | 1255.3158 | 1255.3158 | 1255.3158 | 1255.3158 | 1255.3158 | 1255.3158 | 1255.3158 | 1255.3158 | 1255.3158 | 1255.3158 | 1255.3158 | 1255.3158 | 1255.3158 | 1255.3158 | 1255.3158 | 1255.3158 | 1255.3158 | 1255.3158 | 1255.3158
Butadiene | Naphtha H2 steam cracking | Hydrogen burners | Process economics | CAPEX - new build brownfield | World | USD/t mixed HVC | Reshaping Plastics (2022) model note: p. 36 of source, the value is recalculated from EUR/kW, assuming 95% capacity utilization factor. Investment costs for hydrogen as fuel for steam crackers is 150-460 M euros per year for a capacity of 1150 kt of propylene. The investment costs include extra pipeline for hydrogen, hydrogen compressors, adjustment to the furnaces, however, it does not include the costs for the NOx abatement equipment. Mike Muskett comment: for the propylene plant itself, the refurbishment capex would be small : burner replacement and some other tweaks would be needed, plus perhaps NOx mtigation. Mike is checking the NOx abatement equipment costs. | - https://www.pbl.nl/sites/default/files/downloads/pbl-2021-decarbonisation-options-for-the-dutch-polyolefins-industry_4236.pdf | TRUE | FALSE | 136.5506 | 136.5506 | 136.5506 | 136.5506 | 136.5506 | 136.5506 | 136.5506 | 136.5506 | 136.5506 | 136.5506 | 136.5506 | 136.5506 | 136.5506 | 136.5506 | 136.5506 | 136.5506 | 136.5506 | 136.5506 | 136.5506 | 136.5506 | 136.5506 | 136.5506 | 136.5506 | 136.5506 | 136.5506 | 136.5506 | 136.5506 | 136.5506 | 136.5506 | 136.5506 | 136.5506 | 136.5506 | 136.5506 | 136.5506 | 136.5506 | 136.5506 | 136.5506 | 136.5506 | 136.5506 | 136.5506 | 136.5506 | 136.5506 | 136.5506 | 136.5506 | 136.5506 | 136.5506 | 136.5506 | 136.5506 | 136.5506 | 136.5506 | 136.5506 | 136.5506 | 136.5506 | 136.5506 | 136.5506 | 136.5506 | 136.5506 | 136.5506 | 136.5506 | 136.5506 | 136.5506
Butadiene | Naphtha H2 steam cracking | C4 extraction | Process economics | CAPEX - new build brownfield | World | USD/t mixed HVC | 170.1 million USD CAPEX for 200,000 annual ton plant (similar size to our business case). Assume 50% cost covered by butadiene (other 50% by raffinate-1 product) |  | FALSE |  | 425.25 | 425.25 | 425.25 | 425.25 | 425.25 | 425.25 | 425.25 | 425.25 | 425.25 | 425.25 | 425.25 | 425.25 | 425.25 | 425.25 | 425.25 | 425.25 | 425.25 | 425.25 | 425.25 | 425.25 | 425.25 | 425.25 | 425.25 | 425.25 | 425.25 | 425.25 | 425.25 | 425.25 | 425.25 | 425.25 | 425.25 | 425.25 | 425.25 | 425.25 | 425.25 | 425.25 | 425.25 | 425.25 | 425.25 | 425.25 | 425.25 | 425.25 | 425.25 | 425.25 | 425.25 | 425.25 | 425.25 | 425.25 | 425.25 | 425.25 | 425.25 | 425.25 | 425.25 | 425.25 | 425.25 | 425.25 | 425.25 | 425.25 | 425.25 | 425.25 | 425.25
Butadiene | Naphtha H2 steam cracking | General | Process economics | CAPEX - new build brownfield | World | USD/t mixed HVC | CAPEX of steam cracker and hydrogen burners. | Calculations | TRUE | FALSE | 1831.5419 | 1831.5419 | 1831.5419 | 1831.5419 | 1831.5419 | 1831.5419 | 1831.5419 | 1831.5419 | 1831.5419 | 1831.5419 | 1831.5419 | 1831.5419 | 1831.5419 | 1831.5419 | 1831.5419 | 1831.5419 | 1831.5419 | 1831.5419 | 1831.5419 | 1831.5419 | 1831.5419 | 1831.5419 | 1831.5419 | 1831.5419 | 1831.5419 | 1831.5419 | 1831.5419 | 1831.5419 | 1831.5419 | 1831.5419 | 1831.5419 | 1831.5419 | 1831.5419 | 1831.5419 | 1831.5419 | 1831.5419 | 1831.5419 | 1831.5419 | 1831.5419 | 1831.5419 | 1831.5419 | 1831.5419 | 1831.5419 | 1831.5419 | 1831.5419 | 1831.5419 | 1831.5419 | 1831.5419 | 1831.5419 | 1831.5419 | 1831.5419 | 1831.5419 | 1831.5419 | 1831.5419 | 1831.5419 | 1831.5419 | 1831.5419 | 1831.5419 | 1831.5419 | 1831.5419 | 1831.5419
Butadiene | Naphtha H2 steam cracking | General | Process economics | CAPEX - retrofit | World | USD/t mixed HVC | For retrofit only the costs of the hydrogen burners are included. | Calculations | TRUE | FALSE | 150.9761 | 150.9761 | 150.9761 | 150.9761 | 150.9761 | 150.9761 | 150.9761 | 150.9761 | 150.9761 | 150.9761 | 150.9761 | 150.9761 | 150.9761 | 150.9761 | 150.9761 | 150.9761 | 150.9761 | 150.9761 | 150.9761 | 150.9761 | 150.9761 | 150.9761 | 150.9761 | 150.9761 | 150.9761 | 150.9761 | 150.9761 | 150.9761 | 150.9761 | 150.9761 | 150.9761 | 150.9761 | 150.9761 | 150.9761 | 150.9761 | 150.9761 | 150.9761 | 150.9761 | 150.9761 | 150.9761 | 150.9761 | 150.9761 | 150.9761 | 150.9761 | 150.9761 | 150.9761 | 150.9761 | 150.9761 | 150.9761 | 150.9761 | 150.9761 | 150.9761 | 150.9761 | 150.9761 | 150.9761 | 150.9761 | 150.9761 | 150.9761 | 150.9761 | 150.9761 | 150.9761
Butadiene | Naphtha H2 steam cracking | General | Process economics | O&M as % of CAPEX | World | % | Value taken directly from model. | Reshaping Plastics (2022) model | FALSE | TRUE | 5 | 5 | 5 | 5 | 5 | 5 | 5 | 5 | 5 | 5 | 5 | 5 | 5 | 5 | 5 | 5 | 5 | 5 | 5 | 5 | 5 | 5 | 5 | 5 | 5 | 5 | 5 | 5 | 5 | 5 | 5 | 5 | 5 | 5 | 5 | 5 | 5 | 5 | 5 | 5 | 5 | 5 | 5 | 5 | 5 | 5 | 5 | 5 | 5 | 5 | 5 | 5 | 5 | 5 | 5 | 5 | 5 | 5 | 5 | 5 | 5
Butadiene | Naphtha H2 steam cracking | General | Process economics | O&M | World | USD/t mixed HVC | CAPEX multiplied by % of which is OPEX. | Reshaping Plastics (2022) model | TRUE | FALSE | 70.3146 | 70.3146 | 70.3146 | 70.3146 | 70.3146 | 70.3146 | 70.3146 | 70.3146 | 70.3146 | 70.3146 | 70.3146 | 70.3146 | 70.3146 | 70.3146 | 70.3146 | 70.3146 | 70.3146 | 70.3146 | 70.3146 | 70.3146 | 70.3146 | 70.3146 | 70.3146 | 70.3146 | 70.3146 | 70.3146 | 70.3146 | 70.3146 | 70.3146 | 70.3146 | 70.3146 | 70.3146 | 70.3146 | 70.3146 | 70.3146 | 70.3146 | 70.3146 | 70.3146 | 70.3146 | 70.3146 | 70.3146 | 70.3146 | 70.3146 | 70.3146 | 70.3146 | 70.3146 | 70.3146 | 70.3146 | 70.3146 | 70.3146 | 70.3146 | 70.3146 | 70.3146 | 70.3146 | 70.3146 | 70.3146 | 70.3146 | 70.3146 | 70.3146 | 70.3146 | 70.3146
Butadiene | Naphtha H2 steam cracking | Steam cracker | Raw material | Naphtha | World | t/t mixed HVC | Value taken from Reshaping Plastics (2022) model in sheet 'Dynamic_input_output' | Reshaping Plastics (2022) model | TRUE | FALSE | 0.98745 | 0.98745 | 0.98745 | 0.98745 | 0.98745 | 0.98745 | 0.98745 | 0.98745 | 0.98745 | 0.98745 | 0.98745 | 0.98745 | 0.98745 | 0.98745 | 0.98745 | 0.98745 | 0.98745 | 0.98745 | 0.98745 | 0.98745 | 0.98745 | 0.98745 | 0.98745 | 0.98745 | 0.98745 | 0.98745 | 0.98745 | 0.98745 | 0.98745 | 0.98745 | 0.98745 | 0.98745 | 0.98745 | 0.98745 | 0.98745 | 0.98745 | 0.98745 | 0.98745 | 0.98745 | 0.98745 | 0.98745 | 0.98745 | 0.98745 | 0.98745 | 0.98745 | 0.98745 | 0.98745 | 0.98745 | 0.98745 | 0.98745 | 0.98745 | 0.98745 | 0.98745 | 0.98745 | 0.98745 | 0.98745 | 0.98745 | 0.98745 | 0.98745 | 0.98745 | 0.98745
Butadiene | Naphtha H2 steam cracking | Steam cracker | Raw material | Ethane | World | t/t mixed HVC | Value taken from Reshaping Plastics (2022) model in sheet 'Dynamic_input_output' | Reshaping Plastics (2022) model | TRUE | FALSE | 0 | 0 | 0 | 0 | 0 | 0 | 0 | 0 | 0 | 0 | 0 | 0 | 0 | 0 | 0 | 0 | 0 | 0 | 0 | 0 | 0 | 0 | 0 | 0 | 0 | 0 | 0 | 0 | 0 | 0 | 0 | 0 | 0 | 0 | 0 | 0 | 0 | 0 | 0 | 0 | 0 | 0 | 0 | 0 | 0 | 0 | 0 | 0 | 0 | 0 | 0 | 0 | 0 | 0 | 0 | 0 | 0 | 0 | 0 | 0 | 0
Butadiene | Naphtha H2 steam cracking | Steam cracker | Raw material | Propane | World | t/t mixed HVC | Value taken from Reshaping Plastics (2022) model in sheet 'Dynamic_input_output' | Reshaping Plastics (2022) model | TRUE | FALSE | 0.024696 | 0.024696 | 0.024696 | 0.024696 | 0.024696 | 0.024696 | 0.024696 | 0.024696 | 0.024696 | 0.024696 | 0.024696 | 0.024696 | 0.024696 | 0.024696 | 0.024696 | 0.024696 | 0.024696 | 0.024696 | 0.024696 | 0.024696 | 0.024696 | 0.024696 | 0.024696 | 0.024696 | 0.024696 | 0.024696 | 0.024696 | 0.024696 | 0.024696 | 0.024696 | 0.024696 | 0.024696 | 0.024696 | 0.024696 | 0.024696 | 0.024696 | 0.024696 | 0.024696 | 0.024696 | 0.024696 | 0.024696 | 0.024696 | 0.024696 | 0.024696 | 0.024696 | 0.024696 | 0.024696 | 0.024696 | 0.024696 | 0.024696 | 0.024696 | 0.024696 | 0.024696 | 0.024696 | 0.024696 | 0.024696 | 0.024696 | 0.024696 | 0.024696 | 0.024696 | 0.024696
Butadiene | Naphtha H2 steam cracking | Hydrogen burners | Energy | Hydrogen | World | t/t mixed HVC | Value taken from Reshaping Plastics (2022) model in sheet 'Dynamic_input_output' | Reshaping Plastics (2022) model | TRUE | FALSE | 0.073887 | 0.073887 | 0.073887 | 0.073887 | 0.073887 | 0.073887 | 0.073887 | 0.073887 | 0.073887 | 0.073887 | 0.073887 | 0.073887 | 0.073887 | 0.073887 | 0.073887 | 0.073887 | 0.073887 | 0.073887 | 0.073887 | 0.073887 | 0.073887 | 0.073887 | 0.073887 | 0.073887 | 0.073887 | 0.073887 | 0.073887 | 0.073887 | 0.073887 | 0.073887 | 0.073887 | 0.073887 | 0.073887 | 0.073887 | 0.073887 | 0.073887 | 0.073887 | 0.073887 | 0.073887 | 0.073887 | 0.073887 | 0.073887 | 0.073887 | 0.073887 | 0.073887 | 0.073887 | 0.073887 | 0.073887 | 0.073887 | 0.073887 | 0.073887 | 0.073887 | 0.073887 | 0.073887 | 0.073887 | 0.073887 | 0.073887 | 0.073887 | 0.073887 | 0.073887 | 0.073887
Butadiene | Naphtha H2 steam cracking | C4 extraction | Energy | Electricity - Grid PPA | World | GJ/t mixed HVC | 57 USD/tonne utilities cost, assume averaged global electricity price of 17.5 USD/GJ |  |  |  | 3.2571 | 3.2571 | 3.2571 | 3.2571 | 3.2571 | 3.2571 | 3.2571 | 3.2571 | 3.2571 | 3.2571 | 3.2571 | 3.2571 | 3.2571 | 3.2571 | 3.2571 | 3.2571 | 3.2571 | 3.2571 | 3.2571 | 3.2571 | 3.2571 | 3.2571 | 3.2571 | 3.2571 | 3.2571 | 3.2571 | 3.2571 | 3.2571 | 3.2571 | 3.2571 | 3.2571 | 3.2571 | 3.2571 | 3.2571 | 3.2571 | 3.2571 | 3.2571 | 3.2571 | 3.2571 | 3.2571 | 3.2571 | 3.2571 | 3.2571 | 3.2571 | 3.2571 | 3.2571 | 3.2571 | 3.2571 | 3.2571 | 3.2571 | 3.2571 | 3.2571 | 3.2571 | 3.2571 | 3.2571 | 3.2571 | 3.2571 | 3.2571 | 3.2571 | 3.2571 | 3.2571
Butadiene | Naphtha H2 steam cracking | General | Energy | Electricity - Grid PPA | World | GJ/t mixed HVC | Value taken from Reshaping Plastics (2022) model in sheet 'Dynamic_input_output' | Reshaping Plastics (2022) model | TRUE | FALSE | 4.2825 | 4.2825 | 4.2825 | 4.2825 | 4.2825 | 4.2825 | 4.2825 | 4.2825 | 4.2825 | 4.2825 | 4.2825 | 4.2825 | 4.2825 | 4.2825 | 4.2825 | 4.2825 | 4.2825 | 4.2825 | 4.2825 | 4.2825 | 4.2825 | 4.2825 | 4.2825 | 4.2825 | 4.2825 | 4.2825 | 4.2825 | 4.2825 | 4.2825 | 4.2825 | 4.2825 | 4.2825 | 4.2825 | 4.2825 | 4.2825 | 4.2825 | 4.2825 | 4.2825 | 4.2825 | 4.2825 | 4.2825 | 4.2825 | 4.2825 | 4.2825 | 4.2825 | 4.2825 | 4.2825 | 4.2825 | 4.2825 | 4.2825 | 4.2825 | 4.2825 | 4.2825 | 4.2825 | 4.2825 | 4.2825 | 4.2825 | 4.2825 | 4.2825 | 4.2825 | 4.2825
Butadiene | Naphtha H2 steam cracking + by-product upgrade | General | Process economics | Assumed plant capacity | World | t butadiene/day | Values based on SABIC Geleen plant in EU. Base year is 2018. | https://www.pbl.nl/sites/default/files/downloads/pbl-2021-decarbonisation-options-for-large-volume-organic-chemicals-production-sabic-geleen_3718.pdf | TRUE | TRUE | 598.6301 | 598.6301 | 598.6301 | 598.6301 | 598.6301 | 598.6301 | 598.6301 | 598.6301 | 598.6301 | 598.6301 | 598.6301 | 598.6301 | 598.6301 | 598.6301 | 598.6301 | 598.6301 | 598.6301 | 598.6301 | 598.6301 | 598.6301 | 598.6301 | 598.6301 | 598.6301 | 598.6301 | 598.6301 | 598.6301 | 598.6301 | 598.6301 | 598.6301 | 598.6301 | 598.6301 | 598.6301 | 598.6301 | 598.6301 | 598.6301 | 598.6301 | 598.6301 | 598.6301 | 598.6301 | 598.6301 | 598.6301 | 598.6301 | 598.6301 | 598.6301 | 598.6301 | 598.6301 | 598.6301 | 598.6301 | 598.6301 | 598.6301 | 598.6301 | 598.6301 | 598.6301 | 598.6301 | 598.6301 | 598.6301 | 598.6301 | 598.6301 | 598.6301 | 598.6301 | 598.6301
Butadiene | Naphtha H2 steam cracking + by-product upgrade | General | Process economics | Plant lifetime | World | years | Differs to plastics model, which takes 25 years. Advised by Mike to increase plant lifetime because no plant is realistically online for only 25 years - usually much older up to 50 years old. 25 years was taken only as standard project lifetime when building new cracker. | Mike Muskett estimate | TRUE | TRUE | 40 | 40 | 40 | 40 | 40 | 40 | 40 | 40 | 40 | 40 | 40 | 40 | 40 | 40 | 40 | 40 | 40 | 40 | 40 | 40 | 40 | 40 | 40 | 40 | 40 | 40 | 40 | 40 | 40 | 40 | 40 | 40 | 40 | 40 | 40 | 40 | 40 | 40 | 40 | 40 | 40 | 40 | 40 | 40 | 40 | 40 | 40 | 40 | 40 | 40 | 40 | 40 | 40 | 40 | 40 | 40 | 40 | 40 | 40 | 40 | 40
Butadiene | Naphtha H2 steam cracking + by-product upgrade | Steam cracker | Process economics | CAPEX - new build brownfield | World | USD/t mixed HVC | Assumed same value as conventional naphtha plant as only the fuel is replaced. | Reshaping Plastics (2022) model; expert input | TRUE | FALSE | 1255.3158 | 1255.3158 | 1255.3158 | 1255.3158 | 1255.3158 | 1255.3158 | 1255.3158 | 1255.3158 | 1255.3158 | 1255.3158 | 1255.3158 | 1255.3158 | 1255.3158 | 1255.3158 | 1255.3158 | 1255.3158 | 1255.3158 | 1255.3158 | 1255.3158 | 1255.3158 | 1255.3158 | 1255.3158 | 1255.3158 | 1255.3158 | 1255.3158 | 1255.3158 | 1255.3158 | 1255.3158 | 1255.3158 | 1255.3158 | 1255.3158 | 1255.3158 | 1255.3158 | 1255.3158 | 1255.3158 | 1255.3158 | 1255.3158 | 1255.3158 | 1255.3158 | 1255.3158 | 1255.3158 | 1255.3158 | 1255.3158 | 1255.3158 | 1255.3158 | 1255.3158 | 1255.3158 | 1255.3158 | 1255.3158 | 1255.3158 | 1255.3158 | 1255.3158 | 1255.3158 | 1255.3158 | 1255.3158 | 1255.3158 | 1255.3158 | 1255.3158 | 1255.3158 | 1255.3158 | 1255.3158
Butadiene | Naphtha H2 steam cracking + by-product upgrade | Hydrogen burners | Process economics | CAPEX - new build brownfield | World | USD/t mixed HVC | What we mean by CCU in case of Steam cracking is upgrading heavy by-products of cracking to propylene. Through gasification/steam reforming, synthesis of methanol, and then synthesis of propylene from methanol. | - https://www.pbl.nl/sites/default/files/downloads/pbl-2021-decarbonisation-options-for-the-dutch-polyolefins-industry_4236.pdf p. 36 - Recalculated from EUR/kW, assuming 95% capacity utilization factor | TRUE | FALSE | 136.5511 | 136.5511 | 136.5511 | 136.5511 | 136.5511 | 136.5511 | 136.5511 | 136.5511 | 136.5511 | 136.5511 | 136.5511 | 136.5511 | 136.5511 | 136.5511 | 136.5511 | 136.5511 | 136.5511 | 136.5511 | 136.5511 | 136.5511 | 136.5511 | 136.5511 | 136.5511 | 136.5511 | 136.5511 | 136.5511 | 136.5511 | 136.5511 | 136.5511 | 136.5511 | 136.5511 | 136.5511 | 136.5511 | 136.5511 | 136.5511 | 136.5511 | 136.5511 | 136.5511 | 136.5511 | 136.5511 | 136.5511 | 136.5511 | 136.5511 | 136.5511 | 136.5511 | 136.5511 | 136.5511 | 136.5511 | 136.5511 | 136.5511 | 136.5511 | 136.5511 | 136.5511 | 136.5511 | 136.5511 | 136.5511 | 136.5511 | 136.5511 | 136.5511 | 136.5511 | 136.5511
Butadiene | Naphtha H2 steam cracking + by-product upgrade | POX unit | Process economics | CAPEX - new build brownfield | World | USD/t mixed HVC | Value taken directly from Reshaping Plastics (2022) model. The CAPEX value is higher compared to the business case 'Naphtha steam cracking + byproduct upgrade), because in comparison more byproducts can be upgraded. In traditional steam cracking, the only byproduct that can be cracked is the heavy fuel oil traction. In the case of electric/H2, the heat input is replaced, freeing up methane for the byproduct upgrade. In conclusion: there is more to upgrade --> higher CAPEX. | Faishi et al. (2021), Global potential of green ammonia based on hybrid PV-wind power plants, Applied Energy 294 | TRUE | FALSE | 318.1976 | 318.1976 | 318.1976 | 318.1976 | 318.1976 | 318.1976 | 318.1976 | 318.1976 | 318.1976 | 318.1976 | 318.1976 | 318.1976 | 318.1976 | 318.1976 | 318.1976 | 318.1976 | 318.1976 | 318.1976 | 318.1976 | 318.1976 | 318.1976 | 318.1976 | 318.1976 | 318.1976 | 318.1976 | 318.1976 | 318.1976 | 318.1976 | 318.1976 | 318.1976 | 318.1976 | 318.1976 | 318.1976 | 318.1976 | 318.1976 | 318.1976 | 318.1976 | 318.1976 | 318.1976 | 318.1976 | 318.1976 | 318.1976 | 318.1976 | 318.1976 | 318.1976 | 318.1976 | 318.1976 | 318.1976 | 318.1976 | 318.1976 | 318.1976 | 318.1976 | 318.1976 | 318.1976 | 318.1976 | 318.1976 | 318.1976 | 318.1976 | 318.1976 | 318.1976 | 318.1976
Butadiene | Naphtha H2 steam cracking + by-product upgrade | Methanol synthesis unit | Process economics | CAPEX - new build brownfield | World | USD/t mixed HVC | In the Reshaping Plastics (2022) model the value is given per ton of methanol in euros. It is assumed that 0.17 t of methanol is needed per ton of propylene. | Reshaping Plastics (2022) model; expert input | TRUE | FALSE | 130.498 | 130.498 | 130.498 | 130.498 | 130.498 | 130.498 | 130.498 | 130.498 | 130.498 | 130.498 | 130.498 | 130.498 | 130.498 | 130.498 | 130.498 | 130.498 | 130.498 | 130.498 | 130.498 | 130.498 | 130.498 | 130.498 | 130.498 | 130.498 | 130.498 | 130.498 | 130.498 | 130.498 | 130.498 | 130.498 | 130.498 | 130.498 | 130.498 | 130.498 | 130.498 | 130.498 | 130.498 | 130.498 | 130.498 | 130.498 | 130.498 | 130.498 | 130.498 | 130.498 | 130.498 | 130.498 | 130.498 | 130.498 | 130.498 | 130.498 | 130.498 | 130.498 | 130.498 | 130.498 | 130.498 | 130.498 | 130.498 | 130.498 | 130.498 | 130.498 | 130.498
Butadiene | Naphtha H2 steam cracking + by-product upgrade | MTO unit | Process economics | CAPEX - new build brownfield | World | USD/t mixed HVC | Value taken directly from Reshaping Plastics (2022) model. | DEEDS: Industry - propylene and Other Olefins | TRUE | FALSE | 308.887 | 308.887 | 308.887 | 308.887 | 308.887 | 308.887 | 308.887 | 308.887 | 308.887 | 308.887 | 308.887 | 308.887 | 308.887 | 308.887 | 308.887 | 308.887 | 308.887 | 308.887 | 308.887 | 308.887 | 308.887 | 308.887 | 308.887 | 308.887 | 308.887 | 308.887 | 308.887 | 308.887 | 308.887 | 308.887 | 308.887 | 308.887 | 308.887 | 308.887 | 308.887 | 308.887 | 308.887 | 308.887 | 308.887 | 308.887 | 308.887 | 308.887 | 308.887 | 308.887 | 308.887 | 308.887 | 308.887 | 308.887 | 308.887 | 308.887 | 308.887 | 308.887 | 308.887 | 308.887 | 308.887 | 308.887 | 308.887 | 308.887 | 308.887 | 308.887 | 308.887
Butadiene | Naphtha H2 steam cracking + by-product upgrade | C4 extraction | Process economics | CAPEX - new build brownfield | World | USD/t mixed HVC | 170.1 million USD CAPEX for 200,000 annual ton plant (similar size to our business case). Assume 50% cost covered by butadiene (other 50% by raffinate-1 product) |  | FALSE |  | 425.25 | 425.25 | 425.25 | 425.25 | 425.25 | 425.25 | 425.25 | 425.25 | 425.25 | 425.25 | 425.25 | 425.25 | 425.25 | 425.25 | 425.25 | 425.25 | 425.25 | 425.25 | 425.25 | 425.25 | 425.25 | 425.25 | 425.25 | 425.25 | 425.25 | 425.25 | 425.25 | 425.25 | 425.25 | 425.25 | 425.25 | 425.25 | 425.25 | 425.25 | 425.25 | 425.25 | 425.25 | 425.25 | 425.25 | 425.25 | 425.25 | 425.25 | 425.25 | 425.25 | 425.25 | 425.25 | 425.25 | 425.25 | 425.25 | 425.25 | 425.25 | 425.25 | 425.25 | 425.25 | 425.25 | 425.25 | 425.25 | 425.25 | 425.25 | 425.25 | 425.25
Butadiene | Naphtha H2 steam cracking + by-product upgrade | General | Process economics | CAPEX - new build brownfield | World | USD/t mixed HVC | Sum of the CAPEX of steam cracker, hydrogen burners, POX unit, methanol synthesis unit and an MTO unit. | Reshaping Plastics (2022) model | TRUE | FALSE | 2589.125 | 2589.125 | 2589.125 | 2589.125 | 2589.125 | 2589.125 | 2589.125 | 2589.125 | 2589.125 | 2589.125 | 2589.125 | 2589.125 | 2589.125 | 2589.125 | 2589.125 | 2589.125 | 2589.125 | 2589.125 | 2589.125 | 2589.125 | 2589.125 | 2589.125 | 2589.125 | 2589.125 | 2589.125 | 2589.125 | 2589.125 | 2589.125 | 2589.125 | 2589.125 | 2589.125 | 2589.125 | 2589.125 | 2589.125 | 2589.125 | 2589.125 | 2589.125 | 2589.125 | 2589.125 | 2589.125 | 2589.125 | 2589.125 | 2589.125 | 2589.125 | 2589.125 | 2589.125 | 2589.125 | 2589.125 | 2589.125 | 2589.125 | 2589.125 | 2589.125 | 2589.125 | 2589.125 | 2589.125 | 2589.125 | 2589.125 | 2589.125 | 2589.125 | 2589.125 | 2589.125
Butadiene | Naphtha H2 steam cracking + by-product upgrade | General | Process economics | CAPEX - retrofit | World | USD/t mixed HVC | Assumed is that the steam cracker is already available and therefore this CAPEX is not included. . | Calculations | TRUE | FALSE | 908.5592 | 908.5592 | 908.5592 | 908.5592 | 908.5592 | 908.5592 | 908.5592 | 908.5592 | 908.5592 | 908.5592 | 908.5592 | 908.5592 | 908.5592 | 908.5592 | 908.5592 | 908.5592 | 908.5592 | 908.5592 | 908.5592 | 908.5592 | 908.5592 | 908.5592 | 908.5592 | 908.5592 | 908.5592 | 908.5592 | 908.5592 | 908.5592 | 908.5592 | 908.5592 | 908.5592 | 908.5592 | 908.5592 | 908.5592 | 908.5592 | 908.5592 | 908.5592 | 908.5592 | 908.5592 | 908.5592 | 908.5592 | 908.5592 | 908.5592 | 908.5592 | 908.5592 | 908.5592 | 908.5592 | 908.5592 | 908.5592 | 908.5592 | 908.5592 | 908.5592 | 908.5592 | 908.5592 | 908.5592 | 908.5592 | 908.5592 | 908.5592 | 908.5592 | 908.5592 | 908.5592
Butadiene | Naphtha H2 steam cracking + by-product upgrade | General | Process economics | O&M as % of CAPEX | World | % | Value taken directly from model. | Reshaping Plastics (2022) model | FALSE | TRUE | 5 | 5 | 5 | 5 | 5 | 5 | 5 | 5 | 5 | 5 | 5 | 5 | 5 | 5 | 5 | 5 | 5 | 5 | 5 | 5 | 5 | 5 | 5 | 5 | 5 | 5 | 5 | 5 | 5 | 5 | 5 | 5 | 5 | 5 | 5 | 5 | 5 | 5 | 5 | 5 | 5 | 5 | 5 | 5 | 5 | 5 | 5 | 5 | 5 | 5 | 5 | 5 | 5 | 5 | 5 | 5 | 5 | 5 | 5 | 5 | 5
Butadiene | Naphtha H2 steam cracking + by-product upgrade | General | Process economics | O&M | World | USD/t mixed HVC | CAPEX multiplied by % of which is OPEX. | Reshaping Plastics (2022) model | TRUE | FALSE | 108.1937 | 108.1937 | 108.1937 | 108.1937 | 108.1937 | 108.1937 | 108.1937 | 108.1937 | 108.1937 | 108.1937 | 108.1937 | 108.1937 | 108.1937 | 108.1937 | 108.1937 | 108.1937 | 108.1937 | 108.1937 | 108.1937 | 108.1937 | 108.1937 | 108.1937 | 108.1937 | 108.1937 | 108.1937 | 108.1937 | 108.1937 | 108.1937 | 108.1937 | 108.1937 | 108.1937 | 108.1937 | 108.1937 | 108.1937 | 108.1937 | 108.1937 | 108.1937 | 108.1937 | 108.1937 | 108.1937 | 108.1937 | 108.1937 | 108.1937 | 108.1937 | 108.1937 | 108.1937 | 108.1937 | 108.1937 | 108.1937 | 108.1937 | 108.1937 | 108.1937 | 108.1937 | 108.1937 | 108.1937 | 108.1937 | 108.1937 | 108.1937 | 108.1937 | 108.1937 | 108.1937
Butadiene | Naphtha H2 steam cracking + by-product upgrade | Steam cracker | Raw material | Naphtha | World | t/t mixed HVC | Value taken from Reshaping Plastics (2022) model in sheet 'Dynamic_input_output' | Reshaping Plastics (2022) model | TRUE | FALSE | 0.84939 | 0.84939 | 0.84939 | 0.84939 | 0.84939 | 0.84939 | 0.84939 | 0.84939 | 0.84939 | 0.84939 | 0.84939 | 0.84939 | 0.84939 | 0.84939 | 0.84939 | 0.84939 | 0.84939 | 0.84939 | 0.84939 | 0.84939 | 0.84939 | 0.84939 | 0.84939 | 0.84939 | 0.84939 | 0.84939 | 0.84939 | 0.84939 | 0.84939 | 0.84939 | 0.84939 | 0.84939 | 0.84939 | 0.84939 | 0.84939 | 0.84939 | 0.84939 | 0.84939 | 0.84939 | 0.84939 | 0.84939 | 0.84939 | 0.84939 | 0.84939 | 0.84939 | 0.84939 | 0.84939 | 0.84939 | 0.84939 | 0.84939 | 0.84939 | 0.84939 | 0.84939 | 0.84939 | 0.84939 | 0.84939 | 0.84939 | 0.84939 | 0.84939 | 0.84939 | 0.84939
Butadiene | Naphtha H2 steam cracking + by-product upgrade | Steam cracker | Raw material | Ethane | World | t/t mixed HVC | Value taken from Reshaping Plastics (2022) model in sheet 'Dynamic_input_output' | Reshaping Plastics (2022) model | TRUE | FALSE | 0 | 0 | 0 | 0 | 0 | 0 | 0 | 0 | 0 | 0 | 0 | 0 | 0 | 0 | 0 | 0 | 0 | 0 | 0 | 0 | 0 | 0 | 0 | 0 | 0 | 0 | 0 | 0 | 0 | 0 | 0 | 0 | 0 | 0 | 0 | 0 | 0 | 0 | 0 | 0 | 0 | 0 | 0 | 0 | 0 | 0 | 0 | 0 | 0 | 0 | 0 | 0 | 0 | 0 | 0 | 0 | 0 | 0 | 0 | 0 | 0
Butadiene | Naphtha H2 steam cracking + by-product upgrade | Steam cracker | Raw material | Propane | World | t/t mixed HVC | Value taken from Reshaping Plastics (2022) model in sheet 'Dynamic_input_output' | Reshaping Plastics (2022) model | TRUE | FALSE | 0.021053 | 0.021053 | 0.021053 | 0.021053 | 0.021053 | 0.021053 | 0.021053 | 0.021053 | 0.021053 | 0.021053 | 0.021053 | 0.021053 | 0.021053 | 0.021053 | 0.021053 | 0.021053 | 0.021053 | 0.021053 | 0.021053 | 0.021053 | 0.021053 | 0.021053 | 0.021053 | 0.021053 | 0.021053 | 0.021053 | 0.021053 | 0.021053 | 0.021053 | 0.021053 | 0.021053 | 0.021053 | 0.021053 | 0.021053 | 0.021053 | 0.021053 | 0.021053 | 0.021053 | 0.021053 | 0.021053 | 0.021053 | 0.021053 | 0.021053 | 0.021053 | 0.021053 | 0.021053 | 0.021053 | 0.021053 | 0.021053 | 0.021053 | 0.021053 | 0.021053 | 0.021053 | 0.021053 | 0.021053 | 0.021053 | 0.021053 | 0.021053 | 0.021053 | 0.021053 | 0.021053
Butadiene | Naphtha H2 steam cracking + by-product upgrade | General | Raw material | Oxygen | World | t/t mixed HVC | Value taken from Reshaping Plastics (2022) model in sheet 'Dynamic_input_output' | Reshaping Plastics (2022) model | TRUE | FALSE | 0.064737 | 0.064737 | 0.064737 | 0.064737 | 0.064737 | 0.064737 | 0.064737 | 0.064737 | 0.064737 | 0.064737 | 0.064737 | 0.064737 | 0.064737 | 0.064737 | 0.064737 | 0.064737 | 0.064737 | 0.064737 | 0.064737 | 0.064737 | 0.064737 | 0.064737 | 0.064737 | 0.064737 | 0.064737 | 0.064737 | 0.064737 | 0.064737 | 0.064737 | 0.064737 | 0.064737 | 0.064737 | 0.064737 | 0.064737 | 0.064737 | 0.064737 | 0.064737 | 0.064737 | 0.064737 | 0.064737 | 0.064737 | 0.064737 | 0.064737 | 0.064737 | 0.064737 | 0.064737 | 0.064737 | 0.064737 | 0.064737 | 0.064737 | 0.064737 | 0.064737 | 0.064737 | 0.064737 | 0.064737 | 0.064737 | 0.064737 | 0.064737 | 0.064737 | 0.064737 | 0.064737
Butadiene | Naphtha H2 steam cracking + by-product upgrade | Hydrogen burners | Energy | Hydrogen | World | t/t mixed HVC | Value taken from Reshaping Plastics (2022) model in sheet 'Dynamic_input_output' | Reshaping Plastics (2022) model | TRUE | FALSE | 0.064737 | 0.064737 | 0.064737 | 0.064737 | 0.064737 | 0.064737 | 0.064737 | 0.064737 | 0.064737 | 0.064737 | 0.064737 | 0.064737 | 0.064737 | 0.064737 | 0.064737 | 0.064737 | 0.064737 | 0.064737 | 0.064737 | 0.064737 | 0.064737 | 0.064737 | 0.064737 | 0.064737 | 0.064737 | 0.064737 | 0.064737 | 0.064737 | 0.064737 | 0.064737 | 0.064737 | 0.064737 | 0.064737 | 0.064737 | 0.064737 | 0.064737 | 0.064737 | 0.064737 | 0.064737 | 0.064737 | 0.064737 | 0.064737 | 0.064737 | 0.064737 | 0.064737 | 0.064737 | 0.064737 | 0.064737 | 0.064737 | 0.064737 | 0.064737 | 0.064737 | 0.064737 | 0.064737 | 0.064737 | 0.064737 | 0.064737 | 0.064737 | 0.064737 | 0.064737 | 0.064737
Butadiene | Naphtha H2 steam cracking + by-product upgrade | C4 extraction | Energy | Electricity - Grid PPA | World | GJ/t mixed HVC | 57 USD/tonne utilities cost, assume averaged global electricity price of 17.5 USD/GJ |  |  |  | 3.2571 | 3.2571 | 3.2571 | 3.2571 | 3.2571 | 3.2571 | 3.2571 | 3.2571 | 3.2571 | 3.2571 | 3.2571 | 3.2571 | 3.2571 | 3.2571 | 3.2571 | 3.2571 | 3.2571 | 3.2571 | 3.2571 | 3.2571 | 3.2571 | 3.2571 | 3.2571 | 3.2571 | 3.2571 | 3.2571 | 3.2571 | 3.2571 | 3.2571 | 3.2571 | 3.2571 | 3.2571 | 3.2571 | 3.2571 | 3.2571 | 3.2571 | 3.2571 | 3.2571 | 3.2571 | 3.2571 | 3.2571 | 3.2571 | 3.2571 | 3.2571 | 3.2571 | 3.2571 | 3.2571 | 3.2571 | 3.2571 | 3.2571 | 3.2571 | 3.2571 | 3.2571 | 3.2571 | 3.2571 | 3.2571 | 3.2571 | 3.2571 | 3.2571 | 3.2571 | 3.2571
Butadiene | Naphtha H2 steam cracking + by-product upgrade | General | Energy | Electricity - Grid PPA | World | GJ/t mixed HVC | Value taken from Reshaping Plastics (2022) model in sheet 'Dynamic_input_output' | Reshaping Plastics (2022) model | TRUE | FALSE | 5.8416 | 5.8416 | 5.8416 | 5.8416 | 5.8416 | 5.8416 | 5.8416 | 5.8416 | 5.8416 | 5.8416 | 5.8416 | 5.8416 | 5.8416 | 5.8416 | 5.8416 | 5.8416 | 5.8416 | 5.8416 | 5.8416 | 5.8416 | 5.8416 | 5.8416 | 5.8416 | 5.8416 | 5.8416 | 5.8416 | 5.8416 | 5.8416 | 5.8416 | 5.8416 | 5.8416 | 5.8416 | 5.8416 | 5.8416 | 5.8416 | 5.8416 | 5.8416 | 5.8416 | 5.8416 | 5.8416 | 5.8416 | 5.8416 | 5.8416 | 5.8416 | 5.8416 | 5.8416 | 5.8416 | 5.8416 | 5.8416 | 5.8416 | 5.8416 | 5.8416 | 5.8416 | 5.8416 | 5.8416 | 5.8416 | 5.8416 | 5.8416 | 5.8416 | 5.8416 | 5.8416
Butadiene | Naphtha steam cracking | General | Process economics | Assumed plant capacity | World | t butadiene/day | Values based on SABIC Geleen plant in EU. Base year is 2018. | https://www.pbl.nl/sites/default/files/downloads/pbl-2021-decarbonisation-options-for-large-volume-organic-chemicals-production-sabic-geleen_3718.pdf | TRUE | TRUE | 598.6301 | 598.6301 | 598.6301 | 598.6301 | 598.6301 | 598.6301 | 598.6301 | 598.6301 | 598.6301 | 598.6301 | 598.6301 | 598.6301 | 598.6301 | 598.6301 | 598.6301 | 598.6301 | 598.6301 | 598.6301 | 598.6301 | 598.6301 | 598.6301 | 598.6301 | 598.6301 | 598.6301 | 598.6301 | 598.6301 | 598.6301 | 598.6301 | 598.6301 | 598.6301 | 598.6301 | 598.6301 | 598.6301 | 598.6301 | 598.6301 | 598.6301 | 598.6301 | 598.6301 | 598.6301 | 598.6301 | 598.6301 | 598.6301 | 598.6301 | 598.6301 | 598.6301 | 598.6301 | 598.6301 | 598.6301 | 598.6301 | 598.6301 | 598.6301 | 598.6301 | 598.6301 | 598.6301 | 598.6301 | 598.6301 | 598.6301 | 598.6301 | 598.6301 | 598.6301 | 598.6301
Butadiene | Naphtha steam cracking | General | Process economics | Plant lifetime | World | years | Differs to plastics model, which takes 25 years. Advised by Mike to increase plant lifetime because no plant is realistically online for only 25 years - usually much older up to 50 years old. 25 years was taken only as standard project lifetime when building new cracker. | Mike Muskett estimate | TRUE | TRUE | 40 | 40 | 40 | 40 | 40 | 40 | 40 | 40 | 40 | 40 | 40 | 40 | 40 | 40 | 40 | 40 | 40 | 40 | 40 | 40 | 40 | 40 | 40 | 40 | 40 | 40 | 40 | 40 | 40 | 40 | 40 | 40 | 40 | 40 | 40 | 40 | 40 | 40 | 40 | 40 | 40 | 40 | 40 | 40 | 40 | 40 | 40 | 40 | 40 | 40 | 40 | 40 | 40 | 40 | 40 | 40 | 40 | 40 | 40 | 40 | 40
Butadiene | Naphtha steam cracking | Steam cracker | Process economics | CAPEX - new build brownfield | World | USD/t mixed HVC | Expert interview (Mike Muskett), multiplied value of plastics model with the conversion rate EUR to USD as that value is given in EUR/t propylene. Other source (not used): mentions a CAPEX of 1466 USD/t propylene. (https://cefic.org/app/uploads/2019/01/Low-carbon-energy-and-feedstock-for-the-chemical-industry-DECHEMA_Report-energy_climate.pdf page 127 table 35). To (possibly) balance out this high CAPEX, this source mentions a relatively higher OPEX of 220 USD/t propylene. Assuming a plant lifetime of 25 years, the total costs would be 6966 USD/t propylene (CAPEX + 25 * O&M = 1466 + 25*220). Considering the sources we are now using, this would amount to 6975 USD/t propylene (CAPEX + 25 * O&M = 3100 + 25*155). Other source (not used): The IEA source mentions a CAPEX of 2050 USD/ t HVC (high value chemical) for naphtha (https://iea.blob.core.windows.net/assets/bee4ef3a-8876-4566-98cf-7a130c013805/The_Future_of_Petrochemicals.pdf). This value is not given per tonne of propylene. | Expert interview | FALSE | FALSE | 1255.3158 | 1255.3158 | 1255.3158 | 1255.3158 | 1255.3158 | 1255.3158 | 1255.3158 | 1255.3158 | 1255.3158 | 1255.3158 | 1255.3158 | 1255.3158 | 1255.3158 | 1255.3158 | 1255.3158 | 1255.3158 | 1255.3158 | 1255.3158 | 1255.3158 | 1255.3158 | 1255.3158 | 1255.3158 | 1255.3158 | 1255.3158 | 1255.3158 | 1255.3158 | 1255.3158 | 1255.3158 | 1255.3158 | 1255.3158 | 1255.3158 | 1255.3158 | 1255.3158 | 1255.3158 | 1255.3158 | 1255.3158 | 1255.3158 | 1255.3158 | 1255.3158 | 1255.3158 | 1255.3158 | 1255.3158 | 1255.3158 | 1255.3158 | 1255.3158 | 1255.3158 | 1255.3158 | 1255.3158 | 1255.3158 | 1255.3158 | 1255.3158 | 1255.3158 | 1255.3158 | 1255.3158 | 1255.3158 | 1255.3158 | 1255.3158 | 1255.3158 | 1255.3158 | 1255.3158 | 1255.3158
Butadiene | Naphtha steam cracking | C4 extraction | Process economics | CAPEX - new build brownfield | World | USD/t mixed HVC | 170.1 million USD CAPEX for 200,000 annual ton plant (similar size to our business case). Assume 50% cost covered by butadiene (other 50% by raffinate-1 product) | Intratec report: Butadiene from Crude C4s (NMP Extraction) | FALSE | TRUE | 425.25 | 425.25 | 425.25 | 425.25 | 425.25 | 425.25 | 425.25 | 425.25 | 425.25 | 425.25 | 425.25 | 425.25 | 425.25 | 425.25 | 425.25 | 425.25 | 425.25 | 425.25 | 425.25 | 425.25 | 425.25 | 425.25 | 425.25 | 425.25 | 425.25 | 425.25 | 425.25 | 425.25 | 425.25 | 425.25 | 425.25 | 425.25 | 425.25 | 425.25 | 425.25 | 425.25 | 425.25 | 425.25 | 425.25 | 425.25 | 425.25 | 425.25 | 425.25 | 425.25 | 425.25 | 425.25 | 425.25 | 425.25 | 425.25 | 425.25 | 425.25 | 425.25 | 425.25 | 425.25 | 425.25 | 425.25 | 425.25 | 425.25 | 425.25 | 425.25 | 425.25
Butadiene | Naphtha steam cracking | General | Process economics | CAPEX - new build brownfield | World | USD/t mixed HVC | Equal to the CAPEX value of a steam cracker. | Calculations | TRUE | FALSE | 1680.5658 | 1680.5658 | 1680.5658 | 1680.5658 | 1680.5658 | 1680.5658 | 1680.5658 | 1680.5658 | 1680.5658 | 1680.5658 | 1680.5658 | 1680.5658 | 1680.5658 | 1680.5658 | 1680.5658 | 1680.5658 | 1680.5658 | 1680.5658 | 1680.5658 | 1680.5658 | 1680.5658 | 1680.5658 | 1680.5658 | 1680.5658 | 1680.5658 | 1680.5658 | 1680.5658 | 1680.5658 | 1680.5658 | 1680.5658 | 1680.5658 | 1680.5658 | 1680.5658 | 1680.5658 | 1680.5658 | 1680.5658 | 1680.5658 | 1680.5658 | 1680.5658 | 1680.5658 | 1680.5658 | 1680.5658 | 1680.5658 | 1680.5658 | 1680.5658 | 1680.5658 | 1680.5658 | 1680.5658 | 1680.5658 | 1680.5658 | 1680.5658 | 1680.5658 | 1680.5658 | 1680.5658 | 1680.5658 | 1680.5658 | 1680.5658 | 1680.5658 | 1680.5658 | 1680.5658 | 1680.5658
Butadiene | Naphtha steam cracking | General | Process economics | O&M as % of CAPEX | World | % | Mentioned O&M is 2.5 to 5% of the total CAPEX. The highest percentage is assumed, aligned with the Reshaping Plastics (2022) model. | Reshaping Plastics (2022) model; https://iea.blob.core.windows.net/assets/bee4ef3a-8876-4566-98cf-7a130c013805/The_Future_of_Petrochemicals.pdf | FALSE | TRUE | 5 | 5 | 5 | 5 | 5 | 5 | 5 | 5 | 5 | 5 | 5 | 5 | 5 | 5 | 5 | 5 | 5 | 5 | 5 | 5 | 5 | 5 | 5 | 5 | 5 | 5 | 5 | 5 | 5 | 5 | 5 | 5 | 5 | 5 | 5 | 5 | 5 | 5 | 5 | 5 | 5 | 5 | 5 | 5 | 5 | 5 | 5 | 5 | 5 | 5 | 5 | 5 | 5 | 5 | 5 | 5 | 5 | 5 | 5 | 5 | 5
Butadiene | Naphtha steam cracking | General | Process economics | O&M | World | USD/t mixed HVC | CAPEX multiplied by % of which is O&M. As a comparison, a different source ( https://cefic.org/app/uploads/2019/01/Low-carbon-energy-and-feedstock-for-the-chemical-industry-DECHEMA_Report-energy_climate.pdf ) mentions a higher O&M cost of 220 USD/t propylene. We choose to stick to the value of O&M equal to 5% of CAPEX, as then we use the same source as the Reshaping Plastics (2022) model. After verification with Mike, this source was less trustworthy. | Reshaping Plastics (2022) model | TRUE | FALSE | 84.0283 | 84.0283 | 84.0283 | 84.0283 | 84.0283 | 84.0283 | 84.0283 | 84.0283 | 84.0283 | 84.0283 | 84.0283 | 84.0283 | 84.0283 | 84.0283 | 84.0283 | 84.0283 | 84.0283 | 84.0283 | 84.0283 | 84.0283 | 84.0283 | 84.0283 | 84.0283 | 84.0283 | 84.0283 | 84.0283 | 84.0283 | 84.0283 | 84.0283 | 84.0283 | 84.0283 | 84.0283 | 84.0283 | 84.0283 | 84.0283 | 84.0283 | 84.0283 | 84.0283 | 84.0283 | 84.0283 | 84.0283 | 84.0283 | 84.0283 | 84.0283 | 84.0283 | 84.0283 | 84.0283 | 84.0283 | 84.0283 | 84.0283 | 84.0283 | 84.0283 | 84.0283 | 84.0283 | 84.0283 | 84.0283 | 84.0283 | 84.0283 | 84.0283 | 84.0283 | 84.0283
Butadiene | Naphtha steam cracking | Steam cracker | Raw material | Naphtha | World | t/t mixed HVC | Value taken from Reshaping Plastics (2022) model in sheet 'Dynamic_input_output' . The share of feedstocks are used that are given for EU15+Norway. | Reshaping Plastics (2022) model; https://www.petrochemistry.eu/about-petrochemistry/petrochemicals-facts-and-figures/european-market-overview/ | TRUE | FALSE | 0.98745 | 0.98745 | 0.98745 | 0.98745 | 0.98745 | 0.98745 | 0.98745 | 0.98745 | 0.98745 | 0.98745 | 0.98745 | 0.98745 | 0.98745 | 0.98745 | 0.98745 | 0.98745 | 0.98745 | 0.98745 | 0.98745 | 0.98745 | 0.98745 | 0.98745 | 0.98745 | 0.98745 | 0.98745 | 0.98745 | 0.98745 | 0.98745 | 0.98745 | 0.98745 | 0.98745 | 0.98745 | 0.98745 | 0.98745 | 0.98745 | 0.98745 | 0.98745 | 0.98745 | 0.98745 | 0.98745 | 0.98745 | 0.98745 | 0.98745 | 0.98745 | 0.98745 | 0.98745 | 0.98745 | 0.98745 | 0.98745 | 0.98745 | 0.98745 | 0.98745 | 0.98745 | 0.98745 | 0.98745 | 0.98745 | 0.98745 | 0.98745 | 0.98745 | 0.98745 | 0.98745
Butadiene | Naphtha steam cracking | Steam cracker | Raw material | Ethane | World | t/t mixed HVC | Value taken from Reshaping Plastics (2022) model in sheet 'Dynamic_input_output' | Reshaping Plastics (2022) model; https://www.petrochemistry.eu/about-petrochemistry/petrochemicals-facts-and-figures/european-market-overview/ | TRUE | FALSE | 0 | 0 | 0 | 0 | 0 | 0 | 0 | 0 | 0 | 0 | 0 | 0 | 0 | 0 | 0 | 0 | 0 | 0 | 0 | 0 | 0 | 0 | 0 | 0 | 0 | 0 | 0 | 0 | 0 | 0 | 0 | 0 | 0 | 0 | 0 | 0 | 0 | 0 | 0 | 0 | 0 | 0 | 0 | 0 | 0 | 0 | 0 | 0 | 0 | 0 | 0 | 0 | 0 | 0 | 0 | 0 | 0 | 0 | 0 | 0 | 0
Butadiene | Naphtha steam cracking | Steam cracker | Raw material | Propane | World | t/t mixed HVC | Value taken from Reshaping Plastics (2022) model in sheet 'Dynamic_input_output' | Reshaping Plastics (2022) model; https://www.petrochemistry.eu/about-petrochemistry/petrochemicals-facts-and-figures/european-market-overview/ | TRUE | FALSE | 0.024696 | 0.024696 | 0.024696 | 0.024696 | 0.024696 | 0.024696 | 0.024696 | 0.024696 | 0.024696 | 0.024696 | 0.024696 | 0.024696 | 0.024696 | 0.024696 | 0.024696 | 0.024696 | 0.024696 | 0.024696 | 0.024696 | 0.024696 | 0.024696 | 0.024696 | 0.024696 | 0.024696 | 0.024696 | 0.024696 | 0.024696 | 0.024696 | 0.024696 | 0.024696 | 0.024696 | 0.024696 | 0.024696 | 0.024696 | 0.024696 | 0.024696 | 0.024696 | 0.024696 | 0.024696 | 0.024696 | 0.024696 | 0.024696 | 0.024696 | 0.024696 | 0.024696 | 0.024696 | 0.024696 | 0.024696 | 0.024696 | 0.024696 | 0.024696 | 0.024696 | 0.024696 | 0.024696 | 0.024696 | 0.024696 | 0.024696 | 0.024696 | 0.024696 | 0.024696 | 0.024696
Butadiene | Naphtha steam cracking | Steam cracker | Energy | Off-gases | World | GJ/t mixed HVC | Value taken from Reshaping Plastics (2022) model in sheet 'Dynamic_input_output' . Off-gases are used as fuel for the process. | Reshaping Plastics (2022) model | TRUE | FALSE | 8.8684 | 8.8684 | 8.8684 | 8.8684 | 8.8684 | 8.8684 | 8.8684 | 8.8684 | 8.8684 | 8.8684 | 8.8684 | 8.8684 | 8.8684 | 8.8684 | 8.8684 | 8.8684 | 8.8684 | 8.8684 | 8.8684 | 8.8684 | 8.8684 | 8.8684 | 8.8684 | 8.8684 | 8.8684 | 8.8684 | 8.8684 | 8.8684 | 8.8684 | 8.8684 | 8.8684 | 8.8684 | 8.8684 | 8.8684 | 8.8684 | 8.8684 | 8.8684 | 8.8684 | 8.8684 | 8.8684 | 8.8684 | 8.8684 | 8.8684 | 8.8684 | 8.8684 | 8.8684 | 8.8684 | 8.8684 | 8.8684 | 8.8684 | 8.8684 | 8.8684 | 8.8684 | 8.8684 | 8.8684 | 8.8684 | 8.8684 | 8.8684 | 8.8684 | 8.8684 | 8.8684
Butadiene | Naphtha steam cracking | Steam cracker | Energy | Electricity - Grid | World | GJ/t mixed HVC | Value taken from Reshaping Plastics (2022) model in sheet 'Dynamic_input_output' . The value was given in kWh, so a conversion factor is used to convert to the unit GJ. | Reshaping Plastics (2022) model | FALSE | FALSE | 1.0253 | 1.0253 | 1.0253 | 1.0253 | 1.0253 | 1.0253 | 1.0253 | 1.0253 | 1.0253 | 1.0253 | 1.0253 | 1.0253 | 1.0253 | 1.0253 | 1.0253 | 1.0253 | 1.0253 | 1.0253 | 1.0253 | 1.0253 | 1.0253 | 1.0253 | 1.0253 | 1.0253 | 1.0253 | 1.0253 | 1.0253 | 1.0253 | 1.0253 | 1.0253 | 1.0253 | 1.0253 | 1.0253 | 1.0253 | 1.0253 | 1.0253 | 1.0253 | 1.0253 | 1.0253 | 1.0253 | 1.0253 | 1.0253 | 1.0253 | 1.0253 | 1.0253 | 1.0253 | 1.0253 | 1.0253 | 1.0253 | 1.0253 | 1.0253 | 1.0253 | 1.0253 | 1.0253 | 1.0253 | 1.0253 | 1.0253 | 1.0253 | 1.0253 | 1.0253 | 1.0253
Butadiene | Naphtha steam cracking | C4 extraction | Energy | Electricity - Grid | World | GJ/t mixed HVC | 57 USD/tonne utilities cost, assume averaged global electricity price of 17.5 USD/GJ | Intratec report: Butadiene from Crude C4s (NMP Extraction) | FALSE |  | 3.2571 | 3.2571 | 3.2571 | 3.2571 | 3.2571 | 3.2571 | 3.2571 | 3.2571 | 3.2571 | 3.2571 | 3.2571 | 3.2571 | 3.2571 | 3.2571 | 3.2571 | 3.2571 | 3.2571 | 3.2571 | 3.2571 | 3.2571 | 3.2571 | 3.2571 | 3.2571 | 3.2571 | 3.2571 | 3.2571 | 3.2571 | 3.2571 | 3.2571 | 3.2571 | 3.2571 | 3.2571 | 3.2571 | 3.2571 | 3.2571 | 3.2571 | 3.2571 | 3.2571 | 3.2571 | 3.2571 | 3.2571 | 3.2571 | 3.2571 | 3.2571 | 3.2571 | 3.2571 | 3.2571 | 3.2571 | 3.2571 | 3.2571 | 3.2571 | 3.2571 | 3.2571 | 3.2571 | 3.2571 | 3.2571 | 3.2571 | 3.2571 | 3.2571 | 3.2571 | 3.2571
Butadiene | Naphtha steam cracking | General | Energy | Electricity - Grid | World | GJ/t mixed HVC |  |  | TRUE |  | 4.2825 | 4.2825 | 4.2825 | 4.2825 | 4.2825 | 4.2825 | 4.2825 | 4.2825 | 4.2825 | 4.2825 | 4.2825 | 4.2825 | 4.2825 | 4.2825 | 4.2825 | 4.2825 | 4.2825 | 4.2825 | 4.2825 | 4.2825 | 4.2825 | 4.2825 | 4.2825 | 4.2825 | 4.2825 | 4.2825 | 4.2825 | 4.2825 | 4.2825 | 4.2825 | 4.2825 | 4.2825 | 4.2825 | 4.2825 | 4.2825 | 4.2825 | 4.2825 | 4.2825 | 4.2825 | 4.2825 | 4.2825 | 4.2825 | 4.2825 | 4.2825 | 4.2825 | 4.2825 | 4.2825 | 4.2825 | 4.2825 | 4.2825 | 4.2825 | 4.2825 | 4.2825 | 4.2825 | 4.2825 | 4.2825 | 4.2825 | 4.2825 | 4.2825 | 4.2825 | 4.2825
Butadiene | Naphtha steam cracking + by-product upgrade | General | Process economics | Assumed plant capacity | World | t butadiene/day | Same capacity assumed as conventional Naphtha steam cracking. Values based on SABIC Geleen plant in EU. Base year is 2018. | https://www.pbl.nl/sites/default/files/downloads/pbl-2021-decarbonisation-options-for-large-volume-organic-chemicals-production-sabic-geleen_3718.pdf | TRUE | TRUE | 598.6301 | 598.6301 | 598.6301 | 598.6301 | 598.6301 | 598.6301 | 598.6301 | 598.6301 | 598.6301 | 598.6301 | 598.6301 | 598.6301 | 598.6301 | 598.6301 | 598.6301 | 598.6301 | 598.6301 | 598.6301 | 598.6301 | 598.6301 | 598.6301 | 598.6301 | 598.6301 | 598.6301 | 598.6301 | 598.6301 | 598.6301 | 598.6301 | 598.6301 | 598.6301 | 598.6301 | 598.6301 | 598.6301 | 598.6301 | 598.6301 | 598.6301 | 598.6301 | 598.6301 | 598.6301 | 598.6301 | 598.6301 | 598.6301 | 598.6301 | 598.6301 | 598.6301 | 598.6301 | 598.6301 | 598.6301 | 598.6301 | 598.6301 | 598.6301 | 598.6301 | 598.6301 | 598.6301 | 598.6301 | 598.6301 | 598.6301 | 598.6301 | 598.6301 | 598.6301 | 598.6301
Butadiene | Naphtha steam cracking + by-product upgrade | General | Process economics | Plant lifetime | World | years | Differs to plastics model, which takes 25 years. Advised by Mike to increase plant lifetime because no plant is realistically online for only 25 years - usually much older up to 50 years old. 25 years was taken only as standard project lifetime when building new cracker. | Mike Muskett estimate | TRUE | TRUE | 40 | 40 | 40 | 40 | 40 | 40 | 40 | 40 | 40 | 40 | 40 | 40 | 40 | 40 | 40 | 40 | 40 | 40 | 40 | 40 | 40 | 40 | 40 | 40 | 40 | 40 | 40 | 40 | 40 | 40 | 40 | 40 | 40 | 40 | 40 | 40 | 40 | 40 | 40 | 40 | 40 | 40 | 40 | 40 | 40 | 40 | 40 | 40 | 40 | 40 | 40 | 40 | 40 | 40 | 40 | 40 | 40 | 40 | 40 | 40 | 40
Butadiene | Naphtha steam cracking + by-product upgrade | Steam cracker | Process economics | CAPEX - new build brownfield | World | USD/t mixed HVC | Same as for traditional steam cracker route. | https://iea.blob.core.windows.net/assets/bee4ef3a-8876-4566-98cf-7a130c013805/The_Future_of_Petrochemicals.pdf | TRUE | FALSE | 1255.3158 | 1255.3158 | 1255.3158 | 1255.3158 | 1255.3158 | 1255.3158 | 1255.3158 | 1255.3158 | 1255.3158 | 1255.3158 | 1255.3158 | 1255.3158 | 1255.3158 | 1255.3158 | 1255.3158 | 1255.3158 | 1255.3158 | 1255.3158 | 1255.3158 | 1255.3158 | 1255.3158 | 1255.3158 | 1255.3158 | 1255.3158 | 1255.3158 | 1255.3158 | 1255.3158 | 1255.3158 | 1255.3158 | 1255.3158 | 1255.3158 | 1255.3158 | 1255.3158 | 1255.3158 | 1255.3158 | 1255.3158 | 1255.3158 | 1255.3158 | 1255.3158 | 1255.3158 | 1255.3158 | 1255.3158 | 1255.3158 | 1255.3158 | 1255.3158 | 1255.3158 | 1255.3158 | 1255.3158 | 1255.3158 | 1255.3158 | 1255.3158 | 1255.3158 | 1255.3158 | 1255.3158 | 1255.3158 | 1255.3158 | 1255.3158 | 1255.3158 | 1255.3158 | 1255.3158 | 1255.3158
Butadiene | Naphtha steam cracking + by-product upgrade | POX unit | Process economics | CAPEX - new build brownfield | World | USD/t mixed HVC |  | Faishi et al. (2021), Global potential of green ammonia based on hybrid PV-wind power plants, Applied Energy 294 | TRUE | FALSE | 94.0081 | 94.0081 | 94.0081 | 94.0081 | 94.0081 | 94.0081 | 94.0081 | 94.0081 | 94.0081 | 94.0081 | 94.0081 | 94.0081 | 94.0081 | 94.0081 | 94.0081 | 94.0081 | 94.0081 | 94.0081 | 94.0081 | 94.0081 | 94.0081 | 94.0081 | 94.0081 | 94.0081 | 94.0081 | 94.0081 | 94.0081 | 94.0081 | 94.0081 | 94.0081 | 94.0081 | 94.0081 | 94.0081 | 94.0081 | 94.0081 | 94.0081 | 94.0081 | 94.0081 | 94.0081 | 94.0081 | 94.0081 | 94.0081 | 94.0081 | 94.0081 | 94.0081 | 94.0081 | 94.0081 | 94.0081 | 94.0081 | 94.0081 | 94.0081 | 94.0081 | 94.0081 | 94.0081 | 94.0081 | 94.0081 | 94.0081 | 94.0081 | 94.0081 | 94.0081 | 94.0081
Butadiene | Naphtha steam cracking + by-product upgrade | Methanol synthesis unit | Process economics | CAPEX - new build brownfield | World | USD/t mixed HVC | In the Reshaping Plastics (2022) model the value is given per ton of methanol in euros. It is assumed that 0.17 t of methanol is needed per ton of propylene. | Reshaping Plastics (2022) model; expert input | TRUE | FALSE | 56.6761 | 56.6761 | 56.6761 | 56.6761 | 56.6761 | 56.6761 | 56.6761 | 56.6761 | 56.6761 | 56.6761 | 56.6761 | 56.6761 | 56.6761 | 56.6761 | 56.6761 | 56.6761 | 56.6761 | 56.6761 | 56.6761 | 56.6761 | 56.6761 | 56.6761 | 56.6761 | 56.6761 | 56.6761 | 56.6761 | 56.6761 | 56.6761 | 56.6761 | 56.6761 | 56.6761 | 56.6761 | 56.6761 | 56.6761 | 56.6761 | 56.6761 | 56.6761 | 56.6761 | 56.6761 | 56.6761 | 56.6761 | 56.6761 | 56.6761 | 56.6761 | 56.6761 | 56.6761 | 56.6761 | 56.6761 | 56.6761 | 56.6761 | 56.6761 | 56.6761 | 56.6761 | 56.6761 | 56.6761 | 56.6761 | 56.6761 | 56.6761 | 56.6761 | 56.6761 | 56.6761
Butadiene | Naphtha steam cracking + by-product upgrade | MTO unit | Process economics | CAPEX - new build brownfield | World | USD/t mixed HVC |  | DEEDS: Industry - propylene and Other Olefins | TRUE | FALSE | 133.1943 | 133.1943 | 133.1943 | 133.1943 | 133.1943 | 133.1943 | 133.1943 | 133.1943 | 133.1943 | 133.1943 | 133.1943 | 133.1943 | 133.1943 | 133.1943 | 133.1943 | 133.1943 | 133.1943 | 133.1943 | 133.1943 | 133.1943 | 133.1943 | 133.1943 | 133.1943 | 133.1943 | 133.1943 | 133.1943 | 133.1943 | 133.1943 | 133.1943 | 133.1943 | 133.1943 | 133.1943 | 133.1943 | 133.1943 | 133.1943 | 133.1943 | 133.1943 | 133.1943 | 133.1943 | 133.1943 | 133.1943 | 133.1943 | 133.1943 | 133.1943 | 133.1943 | 133.1943 | 133.1943 | 133.1943 | 133.1943 | 133.1943 | 133.1943 | 133.1943 | 133.1943 | 133.1943 | 133.1943 | 133.1943 | 133.1943 | 133.1943 | 133.1943 | 133.1943 | 133.1943
Butadiene | Naphtha steam cracking + by-product upgrade | C4 extraction | Process economics | CAPEX - new build brownfield | World | USD/t mixed HVC | 170.1 million USD CAPEX for 200,000 annual ton plant (similar size to our business case). Assume 50% cost covered by butadiene (other 50% by raffinate-1 product) |  | FALSE |  | 425.25 | 425.25 | 425.25 | 425.25 | 425.25 | 425.25 | 425.25 | 425.25 | 425.25 | 425.25 | 425.25 | 425.25 | 425.25 | 425.25 | 425.25 | 425.25 | 425.25 | 425.25 | 425.25 | 425.25 | 425.25 | 425.25 | 425.25 | 425.25 | 425.25 | 425.25 | 425.25 | 425.25 | 425.25 | 425.25 | 425.25 | 425.25 | 425.25 | 425.25 | 425.25 | 425.25 | 425.25 | 425.25 | 425.25 | 425.25 | 425.25 | 425.25 | 425.25 | 425.25 | 425.25 | 425.25 | 425.25 | 425.25 | 425.25 | 425.25 | 425.25 | 425.25 | 425.25 | 425.25 | 425.25 | 425.25 | 425.25 | 425.25 | 425.25 | 425.25 | 425.25
Butadiene | Naphtha steam cracking + by-product upgrade | General | Process economics | CAPEX - new build brownfield | World | USD/t mixed HVC | Equal to the CAPEX of a conventional steam cracker, steam reformer for cracking by-products, methanol synthesis unit and an MTO unit (synthesis of propylene from methanol). | Calculations | TRUE | FALSE | 1964.4443 | 1964.4443 | 1964.4443 | 1964.4443 | 1964.4443 | 1964.4443 | 1964.4443 | 1964.4443 | 1964.4443 | 1964.4443 | 1964.4443 | 1964.4443 | 1964.4443 | 1964.4443 | 1964.4443 | 1964.4443 | 1964.4443 | 1964.4443 | 1964.4443 | 1964.4443 | 1964.4443 | 1964.4443 | 1964.4443 | 1964.4443 | 1964.4443 | 1964.4443 | 1964.4443 | 1964.4443 | 1964.4443 | 1964.4443 | 1964.4443 | 1964.4443 | 1964.4443 | 1964.4443 | 1964.4443 | 1964.4443 | 1964.4443 | 1964.4443 | 1964.4443 | 1964.4443 | 1964.4443 | 1964.4443 | 1964.4443 | 1964.4443 | 1964.4443 | 1964.4443 | 1964.4443 | 1964.4443 | 1964.4443 | 1964.4443 | 1964.4443 | 1964.4443 | 1964.4443 | 1964.4443 | 1964.4443 | 1964.4443 | 1964.4443 | 1964.4443 | 1964.4443 | 1964.4443 | 1964.4443
Butadiene | Naphtha steam cracking + by-product upgrade | General | Process economics | CAPEX - retrofit | World | USD/t mixed HVC | Equal to the costs of the added installations (steam reformer for cracking by products, methanol synthesis unit and MTO unit). | Calculations | TRUE | FALSE | 283.8785 | 283.8785 | 283.8785 | 283.8785 | 283.8785 | 283.8785 | 283.8785 | 283.8785 | 283.8785 | 283.8785 | 283.8785 | 283.8785 | 283.8785 | 283.8785 | 283.8785 | 283.8785 | 283.8785 | 283.8785 | 283.8785 | 283.8785 | 283.8785 | 283.8785 | 283.8785 | 283.8785 | 283.8785 | 283.8785 | 283.8785 | 283.8785 | 283.8785 | 283.8785 | 283.8785 | 283.8785 | 283.8785 | 283.8785 | 283.8785 | 283.8785 | 283.8785 | 283.8785 | 283.8785 | 283.8785 | 283.8785 | 283.8785 | 283.8785 | 283.8785 | 283.8785 | 283.8785 | 283.8785 | 283.8785 | 283.8785 | 283.8785 | 283.8785 | 283.8785 | 283.8785 | 283.8785 | 283.8785 | 283.8785 | 283.8785 | 283.8785 | 283.8785 | 283.8785 | 283.8785
Butadiene | Naphtha steam cracking + by-product upgrade | General | Process economics | O&M as % of CAPEX | World | % | Value taken directly from model. | Reshaping Plastics (2022) model | FALSE | TRUE | 5 | 5 | 5 | 5 | 5 | 5 | 5 | 5 | 5 | 5 | 5 | 5 | 5 | 5 | 5 | 5 | 5 | 5 | 5 | 5 | 5 | 5 | 5 | 5 | 5 | 5 | 5 | 5 | 5 | 5 | 5 | 5 | 5 | 5 | 5 | 5 | 5 | 5 | 5 | 5 | 5 | 5 | 5 | 5 | 5 | 5 | 5 | 5 | 5 | 5 | 5 | 5 | 5 | 5 | 5 | 5 | 5 | 5 | 5 | 5 | 5
Butadiene | Naphtha steam cracking + by-product upgrade | General | Process economics | O&M | World | USD/t mixed HVC | CAPEX multiplied by % of which is O&M. | Reshaping Plastics (2022) model | TRUE | FALSE | 76.9597 | 76.9597 | 76.9597 | 76.9597 | 76.9597 | 76.9597 | 76.9597 | 76.9597 | 76.9597 | 76.9597 | 76.9597 | 76.9597 | 76.9597 | 76.9597 | 76.9597 | 76.9597 | 76.9597 | 76.9597 | 76.9597 | 76.9597 | 76.9597 | 76.9597 | 76.9597 | 76.9597 | 76.9597 | 76.9597 | 76.9597 | 76.9597 | 76.9597 | 76.9597 | 76.9597 | 76.9597 | 76.9597 | 76.9597 | 76.9597 | 76.9597 | 76.9597 | 76.9597 | 76.9597 | 76.9597 | 76.9597 | 76.9597 | 76.9597 | 76.9597 | 76.9597 | 76.9597 | 76.9597 | 76.9597 | 76.9597 | 76.9597 | 76.9597 | 76.9597 | 76.9597 | 76.9597 | 76.9597 | 76.9597 | 76.9597 | 76.9597 | 76.9597 | 76.9597 | 76.9597
Butadiene | Naphtha steam cracking + by-product upgrade | Steam cracker | Energy | Off-gases | World | GJ/t mixed HVC | Value taken from Reshaping Plastics (2022) model in sheet 'Dynamic_input_output' | Reshaping Plastics (2022) model | TRUE | FALSE | 8.4615 | 8.4615 | 8.4615 | 8.4615 | 8.4615 | 8.4615 | 8.4615 | 8.4615 | 8.4615 | 8.4615 | 8.4615 | 8.4615 | 8.4615 | 8.4615 | 8.4615 | 8.4615 | 8.4615 | 8.4615 | 8.4615 | 8.4615 | 8.4615 | 8.4615 | 8.4615 | 8.4615 | 8.4615 | 8.4615 | 8.4615 | 8.4615 | 8.4615 | 8.4615 | 8.4615 | 8.4615 | 8.4615 | 8.4615 | 8.4615 | 8.4615 | 8.4615 | 8.4615 | 8.4615 | 8.4615 | 8.4615 | 8.4615 | 8.4615 | 8.4615 | 8.4615 | 8.4615 | 8.4615 | 8.4615 | 8.4615 | 8.4615 | 8.4615 | 8.4615 | 8.4615 | 8.4615 | 8.4615 | 8.4615 | 8.4615 | 8.4615 | 8.4615 | 8.4615 | 8.4615
Butadiene | Naphtha steam cracking + by-product upgrade | Steam cracker | Raw material | Naphtha | World | t/t mixed HVC | Value taken from Reshaping Plastics (2022) model in sheet 'Dynamic_input_output' | Reshaping Plastics (2022) model | TRUE | FALSE | 0.91822 | 0.91822 | 0.91822 | 0.91822 | 0.91822 | 0.91822 | 0.91822 | 0.91822 | 0.91822 | 0.91822 | 0.91822 | 0.91822 | 0.91822 | 0.91822 | 0.91822 | 0.91822 | 0.91822 | 0.91822 | 0.91822 | 0.91822 | 0.91822 | 0.91822 | 0.91822 | 0.91822 | 0.91822 | 0.91822 | 0.91822 | 0.91822 | 0.91822 | 0.91822 | 0.91822 | 0.91822 | 0.91822 | 0.91822 | 0.91822 | 0.91822 | 0.91822 | 0.91822 | 0.91822 | 0.91822 | 0.91822 | 0.91822 | 0.91822 | 0.91822 | 0.91822 | 0.91822 | 0.91822 | 0.91822 | 0.91822 | 0.91822 | 0.91822 | 0.91822 | 0.91822 | 0.91822 | 0.91822 | 0.91822 | 0.91822 | 0.91822 | 0.91822 | 0.91822 | 0.91822
Butadiene | Naphtha steam cracking + by-product upgrade | Steam cracker | Raw material | Ethane | World | t/t mixed HVC | Value taken from Reshaping Plastics (2022) model in sheet 'Dynamic_input_output' | Reshaping Plastics (2022) model | TRUE | FALSE | 0 | 0 | 0 | 0 | 0 | 0 | 0 | 0 | 0 | 0 | 0 | 0 | 0 | 0 | 0 | 0 | 0 | 0 | 0 | 0 | 0 | 0 | 0 | 0 | 0 | 0 | 0 | 0 | 0 | 0 | 0 | 0 | 0 | 0 | 0 | 0 | 0 | 0 | 0 | 0 | 0 | 0 | 0 | 0 | 0 | 0 | 0 | 0 | 0 | 0 | 0 | 0 | 0 | 0 | 0 | 0 | 0 | 0 | 0 | 0 | 0
Butadiene | Naphtha steam cracking + by-product upgrade | Steam cracker | Raw material | Propane | World | t/t mixed HVC | Value taken from Reshaping Plastics (2022) model in sheet 'Dynamic_input_output' | Reshaping Plastics (2022) model | TRUE | FALSE | 0.023077 | 0.023077 | 0.023077 | 0.023077 | 0.023077 | 0.023077 | 0.023077 | 0.023077 | 0.023077 | 0.023077 | 0.023077 | 0.023077 | 0.023077 | 0.023077 | 0.023077 | 0.023077 | 0.023077 | 0.023077 | 0.023077 | 0.023077 | 0.023077 | 0.023077 | 0.023077 | 0.023077 | 0.023077 | 0.023077 | 0.023077 | 0.023077 | 0.023077 | 0.023077 | 0.023077 | 0.023077 | 0.023077 | 0.023077 | 0.023077 | 0.023077 | 0.023077 | 0.023077 | 0.023077 | 0.023077 | 0.023077 | 0.023077 | 0.023077 | 0.023077 | 0.023077 | 0.023077 | 0.023077 | 0.023077 | 0.023077 | 0.023077 | 0.023077 | 0.023077 | 0.023077 | 0.023077 | 0.023077 | 0.023077 | 0.023077 | 0.023077 | 0.023077 | 0.023077 | 0.023077
Butadiene | Naphtha steam cracking + by-product upgrade | General | Raw material | Oxygen | World | t/t mixed HVC | Value taken from Reshaping Plastics (2022) model in sheet 'Dynamic_input_output' . Oxygen is necessary for the byproduct upgrade, as heavy fuels (byproducts) are partially oxidated. | Reshaping Plastics (2022) model | TRUE | FALSE | 0.064777 | 0.064777 | 0.064777 | 0.064777 | 0.064777 | 0.064777 | 0.064777 | 0.064777 | 0.064777 | 0.064777 | 0.064777 | 0.064777 | 0.064777 | 0.064777 | 0.064777 | 0.064777 | 0.064777 | 0.064777 | 0.064777 | 0.064777 | 0.064777 | 0.064777 | 0.064777 | 0.064777 | 0.064777 | 0.064777 | 0.064777 | 0.064777 | 0.064777 | 0.064777 | 0.064777 | 0.064777 | 0.064777 | 0.064777 | 0.064777 | 0.064777 | 0.064777 | 0.064777 | 0.064777 | 0.064777 | 0.064777 | 0.064777 | 0.064777 | 0.064777 | 0.064777 | 0.064777 | 0.064777 | 0.064777 | 0.064777 | 0.064777 | 0.064777 | 0.064777 | 0.064777 | 0.064777 | 0.064777 | 0.064777 | 0.064777 | 0.064777 | 0.064777 | 0.064777 | 0.064777
Butadiene | Naphtha steam cracking + by-product upgrade | Steam cracker | Energy | Electricity - Grid PPA | World | GJ/t mixed HVC | Value taken from Reshaping Plastics (2022) model in sheet 'Dynamic_input_output', equal to the electricity use of a conventional Naphtha steam cracker. | Reshaping Plastics (2022) model | FALSE | FALSE | 1.0253 | 1.0253 | 1.0253 | 1.0253 | 1.0253 | 1.0253 | 1.0253 | 1.0253 | 1.0253 | 1.0253 | 1.0253 | 1.0253 | 1.0253 | 1.0253 | 1.0253 | 1.0253 | 1.0253 | 1.0253 | 1.0253 | 1.0253 | 1.0253 | 1.0253 | 1.0253 | 1.0253 | 1.0253 | 1.0253 | 1.0253 | 1.0253 | 1.0253 | 1.0253 | 1.0253 | 1.0253 | 1.0253 | 1.0253 | 1.0253 | 1.0253 | 1.0253 | 1.0253 | 1.0253 | 1.0253 | 1.0253 | 1.0253 | 1.0253 | 1.0253 | 1.0253 | 1.0253 | 1.0253 | 1.0253 | 1.0253 | 1.0253 | 1.0253 | 1.0253 | 1.0253 | 1.0253 | 1.0253 | 1.0253 | 1.0253 | 1.0253 | 1.0253 | 1.0253 | 1.0253
Butadiene | Naphtha steam cracking + by-product upgrade | By-product upgrade | Energy | Electricity - Grid PPA | World | GJ/t mixed HVC | In order to split out the electricity use in electricity use of the steam cracker and the byproduct upgrade 'units', the total electricity use (linked to the Reshaping Plastics (2022) model) is taken. From this, the electricity demand of the steam cracker is subtracted to get the electricity use of the byproduct upgrade 'units'. | Reshaping Plastics (2022) model | FALSE | FALSE | 0.44049 | 0.44049 | 0.44049 | 0.44049 | 0.44049 | 0.44049 | 0.44049 | 0.44049 | 0.44049 | 0.44049 | 0.44049 | 0.44049 | 0.44049 | 0.44049 | 0.44049 | 0.44049 | 0.44049 | 0.44049 | 0.44049 | 0.44049 | 0.44049 | 0.44049 | 0.44049 | 0.44049 | 0.44049 | 0.44049 | 0.44049 | 0.44049 | 0.44049 | 0.44049 | 0.44049 | 0.44049 | 0.44049 | 0.44049 | 0.44049 | 0.44049 | 0.44049 | 0.44049 | 0.44049 | 0.44049 | 0.44049 | 0.44049 | 0.44049 | 0.44049 | 0.44049 | 0.44049 | 0.44049 | 0.44049 | 0.44049 | 0.44049 | 0.44049 | 0.44049 | 0.44049 | 0.44049 | 0.44049 | 0.44049 | 0.44049 | 0.44049 | 0.44049 | 0.44049 | 0.44049
Butadiene | Naphtha steam cracking + by-product upgrade | C4 extraction | Energy | Electricity - Grid PPA | World | GJ/t mixed HVC | 57 USD/tonne utilities cost, assume averaged global electricity price of 17.5 USD/GJ |  | FALSE |  | 3.2571 | 3.2571 | 3.2571 | 3.2571 | 3.2571 | 3.2571 | 3.2571 | 3.2571 | 3.2571 | 3.2571 | 3.2571 | 3.2571 | 3.2571 | 3.2571 | 3.2571 | 3.2571 | 3.2571 | 3.2571 | 3.2571 | 3.2571 | 3.2571 | 3.2571 | 3.2571 | 3.2571 | 3.2571 | 3.2571 | 3.2571 | 3.2571 | 3.2571 | 3.2571 | 3.2571 | 3.2571 | 3.2571 | 3.2571 | 3.2571 | 3.2571 | 3.2571 | 3.2571 | 3.2571 | 3.2571 | 3.2571 | 3.2571 | 3.2571 | 3.2571 | 3.2571 | 3.2571 | 3.2571 | 3.2571 | 3.2571 | 3.2571 | 3.2571 | 3.2571 | 3.2571 | 3.2571 | 3.2571 | 3.2571 | 3.2571 | 3.2571 | 3.2571 | 3.2571 | 3.2571
Butadiene | Naphtha steam cracking + by-product upgrade | General | Energy | Electricity - Grid PPA | World | GJ/t mixed HVC | Sum of electricity use of conventional steam cracker and byproduct upgrade 'units'. | Reshaping Plastics (2022) model | TRUE | FALSE | 4.723 | 4.723 | 4.723 | 4.723 | 4.723 | 4.723 | 4.723 | 4.723 | 4.723 | 4.723 | 4.723 | 4.723 | 4.723 | 4.723 | 4.723 | 4.723 | 4.723 | 4.723 | 4.723 | 4.723 | 4.723 | 4.723 | 4.723 | 4.723 | 4.723 | 4.723 | 4.723 | 4.723 | 4.723 | 4.723 | 4.723 | 4.723 | 4.723 | 4.723 | 4.723 | 4.723 | 4.723 | 4.723 | 4.723 | 4.723 | 4.723 | 4.723 | 4.723 | 4.723 | 4.723 | 4.723 | 4.723 | 4.723 | 4.723 | 4.723 | 4.723 | 4.723 | 4.723 | 4.723 | 4.723 | 4.723 | 4.723 | 4.723 | 4.723 | 4.723 | 4.723
Butadiene | Pyrolysis oil steam cracking | General | Process economics | Assumed plant capacity | World | t butadiene/day | Average capacity of five major pyrolysis plant in the US and EU is around 107 K ton of plastic per year. converting plastic waste to propylene using the yield factor. | https://cen.acs.org/environment/recycling/Plastic-problem-chemical-recycling-solution/97/i39; https://cen.acs.org/environment/recycling/New-plastic-pyrolysis-capacity-planned/98/i27 | TRUE | TRUE | 45.5548 | 45.5548 | 45.5548 | 45.5548 | 45.5548 | 45.5548 | 45.5548 | 45.5548 | 45.5548 | 45.5548 | 45.5548 | 45.5548 | 45.5548 | 45.5548 | 45.5548 | 45.5548 | 45.5548 | 45.5548 | 45.5548 | 45.5548 | 45.5548 | 45.5548 | 45.5548 | 45.5548 | 45.5548 | 45.5548 | 45.5548 | 45.5548 | 45.5548 | 45.5548 | 45.5548 | 45.5548 | 45.5548 | 45.5548 | 45.5548 | 45.5548 | 45.5548 | 45.5548 | 45.5548 | 45.5548 | 45.5548 | 45.5548 | 45.5548 | 45.5548 | 45.5548 | 45.5548 | 45.5548 | 45.5548 | 45.5548 | 45.5548 | 45.5548 | 45.5548 | 45.5548 | 45.5548 | 45.5548 | 45.5548 | 45.5548 | 45.5548 | 45.5548 | 45.5548 | 45.5548
Butadiene | Pyrolysis oil steam cracking | General | Process economics | Plant lifetime | World | years | Differs to plastics model, which takes 25 years. Advised by Mike to increase plant lifetime because no plant is realistically online for only 25 years - usually much older up to 50 years old. 25 years was taken only as standard project lifetime when building new cracker. | Mike Muskett estimate | TRUE | TRUE | 40 | 40 | 40 | 40 | 40 | 40 | 40 | 40 | 40 | 40 | 40 | 40 | 40 | 40 | 40 | 40 | 40 | 40 | 40 | 40 | 40 | 40 | 40 | 40 | 40 | 40 | 40 | 40 | 40 | 40 | 40 | 40 | 40 | 40 | 40 | 40 | 40 | 40 | 40 | 40 | 40 | 40 | 40 | 40 | 40 | 40 | 40 | 40 | 40 | 40 | 40 | 40 | 40 | 40 | 40 | 40 | 40 | 40 | 40 | 40 | 40
Butadiene | Pyrolysis oil steam cracking | Pyrolysis unit | Process economics | CAPEX - new build brownfield | World | USD/t waste polymer | Value given directly in Reshaping Plastics (2022) model. | Olivieira C. (2020), Pyrolysis Oil Production from Plastic Waste Technology Factsheet, TNO | FALSE | FALSE | 290.1822 | 290.1822 | 290.1822 | 290.1822 | 290.1822 | 290.1822 | 290.1822 | 290.1822 | 290.1822 | 290.1822 | 290.1822 | 290.1822 | 290.1822 | 290.1822 | 290.1822 | 290.1822 | 290.1822 | 290.1822 | 290.1822 | 290.1822 | 290.1822 | 290.1822 | 290.1822 | 290.1822 | 290.1822 | 290.1822 | 290.1822 | 290.1822 | 290.1822 | 290.1822 | 290.1822 | 290.1822 | 290.1822 | 290.1822 | 290.1822 | 290.1822 | 290.1822 | 290.1822 | 290.1822 | 290.1822 | 290.1822 | 290.1822 | 290.1822 | 290.1822 | 290.1822 | 290.1822 | 290.1822 | 290.1822 | 290.1822 | 290.1822 | 290.1822 | 290.1822 | 290.1822 | 290.1822 | 290.1822 | 290.1822 | 290.1822 | 290.1822 | 290.1822 | 290.1822 | 290.1822
Butadiene | Pyrolysis oil steam cracking | Steam cracker | Process economics | CAPEX - new build brownfield | World | USD/t mixed HVC | Same as for traditional steam cracker route. | https://iea.blob.core.windows.net/assets/bee4ef3a-8876-4566-98cf-7a130c013805/The_Future_of_Petrochemicals.pdf ; exper input Reshaping Plastics (2022) model | TRUE | FALSE | 1255.3158 | 1255.3158 | 1255.3158 | 1255.3158 | 1255.3158 | 1255.3158 | 1255.3158 | 1255.3158 | 1255.3158 | 1255.3158 | 1255.3158 | 1255.3158 | 1255.3158 | 1255.3158 | 1255.3158 | 1255.3158 | 1255.3158 | 1255.3158 | 1255.3158 | 1255.3158 | 1255.3158 | 1255.3158 | 1255.3158 | 1255.3158 | 1255.3158 | 1255.3158 | 1255.3158 | 1255.3158 | 1255.3158 | 1255.3158 | 1255.3158 | 1255.3158 | 1255.3158 | 1255.3158 | 1255.3158 | 1255.3158 | 1255.3158 | 1255.3158 | 1255.3158 | 1255.3158 | 1255.3158 | 1255.3158 | 1255.3158 | 1255.3158 | 1255.3158 | 1255.3158 | 1255.3158 | 1255.3158 | 1255.3158 | 1255.3158 | 1255.3158 | 1255.3158 | 1255.3158 | 1255.3158 | 1255.3158 | 1255.3158 | 1255.3158 | 1255.3158 | 1255.3158 | 1255.3158 | 1255.3158
Butadiene | Pyrolysis oil steam cracking | Hydrotreater | Process economics | CAPEX - new build brownfield | World | USD/t naphtha | Assumed 90% capacity utilisation and 0.8t/m^3 pyrolysis oil. | https://www.aidic.it/cet/19/76/081.pdf ; Reshaping Plastics (2022) model | FALSE | FALSE | 39.119 | 39.119 | 39.119 | 39.119 | 39.119 | 39.119 | 39.119 | 39.119 | 39.119 | 39.119 | 39.119 | 39.119 | 39.119 | 39.119 | 39.119 | 39.119 | 39.119 | 39.119 | 39.119 | 39.119 | 39.119 | 39.119 | 39.119 | 39.119 | 39.119 | 39.119 | 39.119 | 39.119 | 39.119 | 39.119 | 39.119 | 39.119 | 39.119 | 39.119 | 39.119 | 39.119 | 39.119 | 39.119 | 39.119 | 39.119 | 39.119 | 39.119 | 39.119 | 39.119 | 39.119 | 39.119 | 39.119 | 39.119 | 39.119 | 39.119 | 39.119 | 39.119 | 39.119 | 39.119 | 39.119 | 39.119 | 39.119 | 39.119 | 39.119 | 39.119 | 39.119
Butadiene | Pyrolysis oil steam cracking | Hydrotreater | Process economics | CAPEX - new build brownfield | World | USD/t mixed HVC |  |  | TRUE |  | 47.8297 | 47.8297 | 47.8297 | 47.8297 | 47.8297 | 47.8297 | 47.8297 | 47.8297 | 47.8297 | 47.8297 | 47.8297 | 47.8297 | 47.8297 | 47.8297 | 47.8297 | 47.8297 | 47.8297 | 47.8297 | 47.8297 | 47.8297 | 47.8297 | 47.8297 | 47.8297 | 47.8297 | 47.8297 | 47.8297 | 47.8297 | 47.8297 | 47.8297 | 47.8297 | 47.8297 | 47.8297 | 47.8297 | 47.8297 | 47.8297 | 47.8297 | 47.8297 | 47.8297 | 47.8297 | 47.8297 | 47.8297 | 47.8297 | 47.8297 | 47.8297 | 47.8297 | 47.8297 | 47.8297 | 47.8297 | 47.8297 | 47.8297 | 47.8297 | 47.8297 | 47.8297 | 47.8297 | 47.8297 | 47.8297 | 47.8297 | 47.8297 | 47.8297 | 47.8297 | 47.8297
Butadiene | Pyrolysis oil steam cracking | C4 extraction | Process economics | CAPEX - new build brownfield | World | USD/t mixed HVC | 170.1 million USD CAPEX for 200,000 annual ton plant (similar size to our business case). Assume 50% cost covered by butadiene (other 50% by raffinate-1 product) |  | FALSE |  | 425.25 | 425.25 | 425.25 | 425.25 | 425.25 | 425.25 | 425.25 | 425.25 | 425.25 | 425.25 | 425.25 | 425.25 | 425.25 | 425.25 | 425.25 | 425.25 | 425.25 | 425.25 | 425.25 | 425.25 | 425.25 | 425.25 | 425.25 | 425.25 | 425.25 | 425.25 | 425.25 | 425.25 | 425.25 | 425.25 | 425.25 | 425.25 | 425.25 | 425.25 | 425.25 | 425.25 | 425.25 | 425.25 | 425.25 | 425.25 | 425.25 | 425.25 | 425.25 | 425.25 | 425.25 | 425.25 | 425.25 | 425.25 | 425.25 | 425.25 | 425.25 | 425.25 | 425.25 | 425.25 | 425.25 | 425.25 | 425.25 | 425.25 | 425.25 | 425.25 | 425.25
Butadiene | Pyrolysis oil steam cracking | General | Process economics | CAPEX - new build brownfield | World | USD/t mixed HVC | CAPEX costs of a steam cracker, a pyrolysis unit and a hydrotreater. The CAPEX of the pyrolysis unit is given in USD/t waste polymer, it is therefore multiplied by the t of waste polymer necessary to produce 1 ton of propylene. Additionally, the unit of hydrotreater CAPEX is given in USD/ T naphtha. Therefore, the CAPEX of a hydrotreater is multiplied by the amount (tonnes) of pyrolysis oils necessary to produce 1 tonne of propylene. Here, the assumption is made that 1 tonne of naphtha is approximately equal to 1 tonne of pyrolysis oils (this is ). | Calculations | TRUE | FALSE | 2171.8926 | 2171.8926 | 2171.8926 | 2171.8926 | 2171.8926 | 2171.8926 | 2171.8926 | 2171.8926 | 2171.8926 | 2171.8926 | 2171.8926 | 2171.8926 | 2171.8926 | 2171.8926 | 2171.8926 | 2171.8926 | 2171.8926 | 2171.8926 | 2171.8926 | 2171.8926 | 2171.8926 | 2171.8926 | 2171.8926 | 2171.8926 | 2171.8926 | 2171.8926 | 2171.8926 | 2171.8926 | 2171.8926 | 2171.8926 | 2171.8926 | 2171.8926 | 2171.8926 | 2171.8926 | 2171.8926 | 2171.8926 | 2171.8926 | 2171.8926 | 2171.8926 | 2171.8926 | 2171.8926 | 2171.8926 | 2171.8926 | 2171.8926 | 2171.8926 | 2171.8926 | 2171.8926 | 2171.8926 | 2171.8926 | 2171.8926 | 2171.8926 | 2171.8926 | 2171.8926 | 2171.8926 | 2171.8926 | 2171.8926 | 2171.8926 | 2171.8926 | 2171.8926 | 2171.8926 | 2171.8926
Butadiene | Pyrolysis oil steam cracking | General | Process economics | CAPEX - retrofit | World | USD/t mixed HVC | Same calculations as for the brownfield CAPEX, but then without the CAPEX of a steam cracker. | Calculations | TRUE | FALSE | 491.3268 | 491.3268 | 491.3268 | 491.3268 | 491.3268 | 491.3268 | 491.3268 | 491.3268 | 491.3268 | 491.3268 | 491.3268 | 491.3268 | 491.3268 | 491.3268 | 491.3268 | 491.3268 | 491.3268 | 491.3268 | 491.3268 | 491.3268 | 491.3268 | 491.3268 | 491.3268 | 491.3268 | 491.3268 | 491.3268 | 491.3268 | 491.3268 | 491.3268 | 491.3268 | 491.3268 | 491.3268 | 491.3268 | 491.3268 | 491.3268 | 491.3268 | 491.3268 | 491.3268 | 491.3268 | 491.3268 | 491.3268 | 491.3268 | 491.3268 | 491.3268 | 491.3268 | 491.3268 | 491.3268 | 491.3268 | 491.3268 | 491.3268 | 491.3268 | 491.3268 | 491.3268 | 491.3268 | 491.3268 | 491.3268 | 491.3268 | 491.3268 | 491.3268 | 491.3268 | 491.3268
Butadiene | Pyrolysis oil steam cracking | General | Process economics | O&M as % of CAPEX | World | % | Value taken directly from model. | Reshaping Plastics (2022) model | FALSE | TRUE | 5 | 5 | 5 | 5 | 5 | 5 | 5 | 5 | 5 | 5 | 5 | 5 | 5 | 5 | 5 | 5 | 5 | 5 | 5 | 5 | 5 | 5 | 5 | 5 | 5 | 5 | 5 | 5 | 5 | 5 | 5 | 5 | 5 | 5 | 5 | 5 | 5 | 5 | 5 | 5 | 5 | 5 | 5 | 5 | 5 | 5 | 5 | 5 | 5 | 5 | 5 | 5 | 5 | 5 | 5 | 5 | 5 | 5 | 5 | 5 | 5
Butadiene | Pyrolysis oil steam cracking | General | Process economics | O&M | World | USD/t mixed HVC | CAPEX multiplied by % of which is OPEX. | Reshaping Plastics (2022) model | TRUE | FALSE | 87.3321 | 87.3321 | 87.3321 | 87.3321 | 87.3321 | 87.3321 | 87.3321 | 87.3321 | 87.3321 | 87.3321 | 87.3321 | 87.3321 | 87.3321 | 87.3321 | 87.3321 | 87.3321 | 87.3321 | 87.3321 | 87.3321 | 87.3321 | 87.3321 | 87.3321 | 87.3321 | 87.3321 | 87.3321 | 87.3321 | 87.3321 | 87.3321 | 87.3321 | 87.3321 | 87.3321 | 87.3321 | 87.3321 | 87.3321 | 87.3321 | 87.3321 | 87.3321 | 87.3321 | 87.3321 | 87.3321 | 87.3321 | 87.3321 | 87.3321 | 87.3321 | 87.3321 | 87.3321 | 87.3321 | 87.3321 | 87.3321 | 87.3321 | 87.3321 | 87.3321 | 87.3321 | 87.3321 | 87.3321 | 87.3321 | 87.3321 | 87.3321 | 87.3321 | 87.3321 | 87.3321
Butadiene | Pyrolysis oil steam cracking | Pyrolysis unit | Raw material | Waste polymer | World | t/t mixed HVC | Mike Muskett: if you have 100 ktepa of plastic, then you get about 80 ktepa of pyrolysis oil, which makes about 25 ktepa of propylene (12 ktepa of propylene). This is why the input of pyrolysis oil is divided by 0.8 to get the input of waste polymers. | Expert interview | FALSE | FALSE | 1.5283 | 1.5283 | 1.5283 | 1.5283 | 1.5283 | 1.5283 | 1.5283 | 1.5283 | 1.5283 | 1.5283 | 1.5283 | 1.5283 | 1.5283 | 1.5283 | 1.5283 | 1.5283 | 1.5283 | 1.5283 | 1.5283 | 1.5283 | 1.5283 | 1.5283 | 1.5283 | 1.5283 | 1.5283 | 1.5283 | 1.5283 | 1.5283 | 1.5283 | 1.5283 | 1.5283 | 1.5283 | 1.5283 | 1.5283 | 1.5283 | 1.5283 | 1.5283 | 1.5283 | 1.5283 | 1.5283 | 1.5283 | 1.5283 | 1.5283 | 1.5283 | 1.5283 | 1.5283 | 1.5283 | 1.5283 | 1.5283 | 1.5283 | 1.5283 | 1.5283 | 1.5283 | 1.5283 | 1.5283 | 1.5283 | 1.5283 | 1.5283 | 1.5283 | 1.5283 | 1.5283
Butadiene | Pyrolysis oil steam cracking | Steam cracker | Raw material | Pyrolysis oil | World | t/t mixed HVC | Value taken from Reshaping Plastics (2022) model in sheet 'Dynamic_input_output' . Mike Muskett: if you have 100 ktepa of plastic, then you get about 80 ktepa of pyrolysis oil, which makes about 25 ktepa of propylene (12 ktepa of propylene). This is in line with a different source (https://www.pbl.nl/sites/default/files/downloads/pbl-2021-decarbonisation-options-for-the-dutch-polyolefins-industry_4236.pdf). | Reshaping Plastics (2022) model | TRUE | FALSE | 1.2227 | 1.2227 | 1.2227 | 1.2227 | 1.2227 | 1.2227 | 1.2227 | 1.2227 | 1.2227 | 1.2227 | 1.2227 | 1.2227 | 1.2227 | 1.2227 | 1.2227 | 1.2227 | 1.2227 | 1.2227 | 1.2227 | 1.2227 | 1.2227 | 1.2227 | 1.2227 | 1.2227 | 1.2227 | 1.2227 | 1.2227 | 1.2227 | 1.2227 | 1.2227 | 1.2227 | 1.2227 | 1.2227 | 1.2227 | 1.2227 | 1.2227 | 1.2227 | 1.2227 | 1.2227 | 1.2227 | 1.2227 | 1.2227 | 1.2227 | 1.2227 | 1.2227 | 1.2227 | 1.2227 | 1.2227 | 1.2227 | 1.2227 | 1.2227 | 1.2227 | 1.2227 | 1.2227 | 1.2227 | 1.2227 | 1.2227 | 1.2227 | 1.2227 | 1.2227 | 1.2227
Butadiene | Pyrolysis oil steam cracking | Steam cracker | Energy | Off-gases | World | GJ/t mixed HVC | Value taken from Reshaping Plastics (2022) model in sheet 'Dynamic_input_output' | Reshaping Plastics (2022) model | TRUE | FALSE | 8.8664 | 8.8664 | 8.8664 | 8.8664 | 8.8664 | 8.8664 | 8.8664 | 8.8664 | 8.8664 | 8.8664 | 8.8664 | 8.8664 | 8.8664 | 8.8664 | 8.8664 | 8.8664 | 8.8664 | 8.8664 | 8.8664 | 8.8664 | 8.8664 | 8.8664 | 8.8664 | 8.8664 | 8.8664 | 8.8664 | 8.8664 | 8.8664 | 8.8664 | 8.8664 | 8.8664 | 8.8664 | 8.8664 | 8.8664 | 8.8664 | 8.8664 | 8.8664 | 8.8664 | 8.8664 | 8.8664 | 8.8664 | 8.8664 | 8.8664 | 8.8664 | 8.8664 | 8.8664 | 8.8664 | 8.8664 | 8.8664 | 8.8664 | 8.8664 | 8.8664 | 8.8664 | 8.8664 | 8.8664 | 8.8664 | 8.8664 | 8.8664 | 8.8664 | 8.8664 | 8.8664
Butadiene | Pyrolysis oil steam cracking | Pyrolysis unit | Energy | Electricity - Grid PPA | World | GJ/t mixed HVC | This value is taken directly from the Reshaping Plastics (2022) model, in the sheet 'dynamic input and output', row 811 for electricity use for 'pyrolysis' in kWh/t propylene. | Reshaping Plastics (2022) model | FALSE | FALSE | 0.46538 | 0.46538 | 0.46538 | 0.46538 | 0.46538 | 0.46538 | 0.46538 | 0.46538 | 0.46538 | 0.46538 | 0.46538 | 0.46538 | 0.46538 | 0.46538 | 0.46538 | 0.46538 | 0.46538 | 0.46538 | 0.46538 | 0.46538 | 0.46538 | 0.46538 | 0.46538 | 0.46538 | 0.46538 | 0.46538 | 0.46538 | 0.46538 | 0.46538 | 0.46538 | 0.46538 | 0.46538 | 0.46538 | 0.46538 | 0.46538 | 0.46538 | 0.46538 | 0.46538 | 0.46538 | 0.46538 | 0.46538 | 0.46538 | 0.46538 | 0.46538 | 0.46538 | 0.46538 | 0.46538 | 0.46538 | 0.46538 | 0.46538 | 0.46538 | 0.46538 | 0.46538 | 0.46538 | 0.46538 | 0.46538 | 0.46538 | 0.46538 | 0.46538 | 0.46538 | 0.46538
Butadiene | Pyrolysis oil steam cracking | Steam cracker | Energy | Electricity - Grid PPA | World | GJ/t mixed HVC | This value also includes electricity necessary for the hydrotreater. The electricity use is used for the process 'pyrolysis oil --> steam cracking --> monomer'. | Reshaping Plastics (2022) model | FALSE | FALSE | 1.0253 | 1.0253 | 1.0253 | 1.0253 | 1.0253 | 1.0253 | 1.0253 | 1.0253 | 1.0253 | 1.0253 | 1.0253 | 1.0253 | 1.0253 | 1.0253 | 1.0253 | 1.0253 | 1.0253 | 1.0253 | 1.0253 | 1.0253 | 1.0253 | 1.0253 | 1.0253 | 1.0253 | 1.0253 | 1.0253 | 1.0253 | 1.0253 | 1.0253 | 1.0253 | 1.0253 | 1.0253 | 1.0253 | 1.0253 | 1.0253 | 1.0253 | 1.0253 | 1.0253 | 1.0253 | 1.0253 | 1.0253 | 1.0253 | 1.0253 | 1.0253 | 1.0253 | 1.0253 | 1.0253 | 1.0253 | 1.0253 | 1.0253 | 1.0253 | 1.0253 | 1.0253 | 1.0253 | 1.0253 | 1.0253 | 1.0253 | 1.0253 | 1.0253 | 1.0253 | 1.0253
Butadiene | Pyrolysis oil steam cracking | C4 extraction | Energy | Electricity - Grid PPA | World | GJ/t mixed HVC | 57 USD/tonne utilities cost, assume averaged global electricity price of 17.5 USD/GJ |  | FALSE |  | 3.2571 | 3.2571 | 3.2571 | 3.2571 | 3.2571 | 3.2571 | 3.2571 | 3.2571 | 3.2571 | 3.2571 | 3.2571 | 3.2571 | 3.2571 | 3.2571 | 3.2571 | 3.2571 | 3.2571 | 3.2571 | 3.2571 | 3.2571 | 3.2571 | 3.2571 | 3.2571 | 3.2571 | 3.2571 | 3.2571 | 3.2571 | 3.2571 | 3.2571 | 3.2571 | 3.2571 | 3.2571 | 3.2571 | 3.2571 | 3.2571 | 3.2571 | 3.2571 | 3.2571 | 3.2571 | 3.2571 | 3.2571 | 3.2571 | 3.2571 | 3.2571 | 3.2571 | 3.2571 | 3.2571 | 3.2571 | 3.2571 | 3.2571 | 3.2571 | 3.2571 | 3.2571 | 3.2571 | 3.2571 | 3.2571 | 3.2571 | 3.2571 | 3.2571 | 3.2571 | 3.2571
Butadiene | Pyrolysis oil steam cracking | General | Energy | Electricity - Grid PPA | World | GJ/t mixed HVC | Sum of electricity use for pyrolysis unit (making the pyrolysis oil from waste polymers) and propylene production from pyrolysis oil (steam cracking). (Reshaping Plastics (2022) model) Other source (https://www.pbl.nl/sites/default/files/downloads/pbl-2021-decarbonisation-options-for-the-dutch-polyolefins-industry_4236.pdf) gives a similar value of 4.5 GJ/ t ethylne and mentions that a "mixture of PE, PP,PS. LDPE can be chemically recycled in a fluidized bed reactor, obtaining a max yield of 27% for propylene gas and 19% for propylene gas. The pyrolysis of HDPE in a fluidized bed reactor has also been proven successful, obtaining a max yield of 42% for propylene gas". They also mention that 1.482 GJ of heat is required per ton of plastic waste which (when converted to per ton of propylene) also results in approximately the same value. | Reshaping Plastics (2022) model | TRUE | FALSE | 4.7479 | 4.7479 | 4.7479 | 4.7479 | 4.7479 | 4.7479 | 4.7479 | 4.7479 | 4.7479 | 4.7479 | 4.7479 | 4.7479 | 4.7479 | 4.7479 | 4.7479 | 4.7479 | 4.7479 | 4.7479 | 4.7479 | 4.7479 | 4.7479 | 4.7479 | 4.7479 | 4.7479 | 4.7479 | 4.7479 | 4.7479 | 4.7479 | 4.7479 | 4.7479 | 4.7479 | 4.7479 | 4.7479 | 4.7479 | 4.7479 | 4.7479 | 4.7479 | 4.7479 | 4.7479 | 4.7479 | 4.7479 | 4.7479 | 4.7479 | 4.7479 | 4.7479 | 4.7479 | 4.7479 | 4.7479 | 4.7479 | 4.7479 | 4.7479 | 4.7479 | 4.7479 | 4.7479 | 4.7479 | 4.7479 | 4.7479 | 4.7479 | 4.7479 | 4.7479 | 4.7479
Butadiene | Bio-oils steam cracking | General | Process economics | Assumed plant capacity | World | t butadiene/day |  |  | TRUE |  | 598.6301 | 598.6301 | 598.6301 | 598.6301 | 598.6301 | 598.6301 | 598.6301 | 598.6301 | 598.6301 | 598.6301 | 598.6301 | 598.6301 | 598.6301 | 598.6301 | 598.6301 | 598.6301 | 598.6301 | 598.6301 | 598.6301 | 598.6301 | 598.6301 | 598.6301 | 598.6301 | 598.6301 | 598.6301 | 598.6301 | 598.6301 | 598.6301 | 598.6301 | 598.6301 | 598.6301 | 598.6301 | 598.6301 | 598.6301 | 598.6301 | 598.6301 | 598.6301 | 598.6301 | 598.6301 | 598.6301 | 598.6301 | 598.6301 | 598.6301 | 598.6301 | 598.6301 | 598.6301 | 598.6301 | 598.6301 | 598.6301 | 598.6301 | 598.6301 | 598.6301 | 598.6301 | 598.6301 | 598.6301 | 598.6301 | 598.6301 | 598.6301 | 598.6301 | 598.6301 | 598.6301
Butadiene | Bio-oils steam cracking | General | Process economics | Plant lifetime | World | years |  |  | TRUE |  | 40 | 40 | 40 | 40 | 40 | 40 | 40 | 40 | 40 | 40 | 40 | 40 | 40 | 40 | 40 | 40 | 40 | 40 | 40 | 40 | 40 | 40 | 40 | 40 | 40 | 40 | 40 | 40 | 40 | 40 | 40 | 40 | 40 | 40 | 40 | 40 | 40 | 40 | 40 | 40 | 40 | 40 | 40 | 40 | 40 | 40 | 40 | 40 | 40 | 40 | 40 | 40 | 40 | 40 | 40 | 40 | 40 | 40 | 40 | 40 | 40
Butadiene | Bio-oils steam cracking | Steam cracker | Process economics | CAPEX - new build brownfield | World | USD/t mixed HVC |  |  | TRUE |  | 1255.3158 | 1255.3158 | 1255.3158 | 1255.3158 | 1255.3158 | 1255.3158 | 1255.3158 | 1255.3158 | 1255.3158 | 1255.3158 | 1255.3158 | 1255.3158 | 1255.3158 | 1255.3158 | 1255.3158 | 1255.3158 | 1255.3158 | 1255.3158 | 1255.3158 | 1255.3158 | 1255.3158 | 1255.3158 | 1255.3158 | 1255.3158 | 1255.3158 | 1255.3158 | 1255.3158 | 1255.3158 | 1255.3158 | 1255.3158 | 1255.3158 | 1255.3158 | 1255.3158 | 1255.3158 | 1255.3158 | 1255.3158 | 1255.3158 | 1255.3158 | 1255.3158 | 1255.3158 | 1255.3158 | 1255.3158 | 1255.3158 | 1255.3158 | 1255.3158 | 1255.3158 | 1255.3158 | 1255.3158 | 1255.3158 | 1255.3158 | 1255.3158 | 1255.3158 | 1255.3158 | 1255.3158 | 1255.3158 | 1255.3158 | 1255.3158 | 1255.3158 | 1255.3158 | 1255.3158 | 1255.3158
Butadiene | Bio-oils steam cracking | Hydrotreater | Process economics | CAPEX - new build brownfield | World | USD/t bio-oils |  |  | FALSE |  | 39.119 | 39.119 | 39.119 | 39.119 | 39.119 | 39.119 | 39.119 | 39.119 | 39.119 | 39.119 | 39.119 | 39.119 | 39.119 | 39.119 | 39.119 | 39.119 | 39.119 | 39.119 | 39.119 | 39.119 | 39.119 | 39.119 | 39.119 | 39.119 | 39.119 | 39.119 | 39.119 | 39.119 | 39.119 | 39.119 | 39.119 | 39.119 | 39.119 | 39.119 | 39.119 | 39.119 | 39.119 | 39.119 | 39.119 | 39.119 | 39.119 | 39.119 | 39.119 | 39.119 | 39.119 | 39.119 | 39.119 | 39.119 | 39.119 | 39.119 | 39.119 | 39.119 | 39.119 | 39.119 | 39.119 | 39.119 | 39.119 | 39.119 | 39.119 | 39.119 | 39.119
Butadiene | Bio-oils steam cracking | Hydrotreater | Process economics | CAPEX - new build brownfield | World | USD/t mixed HVC |  |  | TRUE |  | 62.0836 | 62.0836 | 62.0836 | 62.0836 | 62.0836 | 62.0836 | 62.0836 | 62.0836 | 62.0836 | 62.0836 | 62.0836 | 62.0836 | 62.0836 | 62.0836 | 62.0836 | 62.0836 | 62.0836 | 62.0836 | 62.0836 | 62.0836 | 62.0836 | 62.0836 | 62.0836 | 62.0836 | 62.0836 | 62.0836 | 62.0836 | 62.0836 | 62.0836 | 62.0836 | 62.0836 | 62.0836 | 62.0836 | 62.0836 | 62.0836 | 62.0836 | 62.0836 | 62.0836 | 62.0836 | 62.0836 | 62.0836 | 62.0836 | 62.0836 | 62.0836 | 62.0836 | 62.0836 | 62.0836 | 62.0836 | 62.0836 | 62.0836 | 62.0836 | 62.0836 | 62.0836 | 62.0836 | 62.0836 | 62.0836 | 62.0836 | 62.0836 | 62.0836 | 62.0836 | 62.0836
Butadiene | Bio-oils steam cracking | C4 extraction | Process economics | CAPEX - new build brownfield | World | USD/t mixed HVC | 170.1 million USD CAPEX for 200,000 annual ton plant (similar size to our business case). Assume 50% cost covered by butadiene (other 50% by raffinate-1 product) |  | FALSE |  | 425.25 | 425.25 | 425.25 | 425.25 | 425.25 | 425.25 | 425.25 | 425.25 | 425.25 | 425.25 | 425.25 | 425.25 | 425.25 | 425.25 | 425.25 | 425.25 | 425.25 | 425.25 | 425.25 | 425.25 | 425.25 | 425.25 | 425.25 | 425.25 | 425.25 | 425.25 | 425.25 | 425.25 | 425.25 | 425.25 | 425.25 | 425.25 | 425.25 | 425.25 | 425.25 | 425.25 | 425.25 | 425.25 | 425.25 | 425.25 | 425.25 | 425.25 | 425.25 | 425.25 | 425.25 | 425.25 | 425.25 | 425.25 | 425.25 | 425.25 | 425.25 | 425.25 | 425.25 | 425.25 | 425.25 | 425.25 | 425.25 | 425.25 | 425.25 | 425.25 | 425.25
Butadiene | Bio-oils steam cracking | General | Process economics | CAPEX - new build brownfield | World | USD/t mixed HVC |  |  | TRUE |  | 1742.6494 | 1742.6494 | 1742.6494 | 1742.6494 | 1742.6494 | 1742.6494 | 1742.6494 | 1742.6494 | 1742.6494 | 1742.6494 | 1742.6494 | 1742.6494 | 1742.6494 | 1742.6494 | 1742.6494 | 1742.6494 | 1742.6494 | 1742.6494 | 1742.6494 | 1742.6494 | 1742.6494 | 1742.6494 | 1742.6494 | 1742.6494 | 1742.6494 | 1742.6494 | 1742.6494 | 1742.6494 | 1742.6494 | 1742.6494 | 1742.6494 | 1742.6494 | 1742.6494 | 1742.6494 | 1742.6494 | 1742.6494 | 1742.6494 | 1742.6494 | 1742.6494 | 1742.6494 | 1742.6494 | 1742.6494 | 1742.6494 | 1742.6494 | 1742.6494 | 1742.6494 | 1742.6494 | 1742.6494 | 1742.6494 | 1742.6494 | 1742.6494 | 1742.6494 | 1742.6494 | 1742.6494 | 1742.6494 | 1742.6494 | 1742.6494 | 1742.6494 | 1742.6494 | 1742.6494 | 1742.6494
Butadiene | Bio-oils steam cracking | General | Process economics | CAPEX - retrofit | World | USD/t mixed HVC |  |  | TRUE |  | 62.0836 | 62.0836 | 62.0836 | 62.0836 | 62.0836 | 62.0836 | 62.0836 | 62.0836 | 62.0836 | 62.0836 | 62.0836 | 62.0836 | 62.0836 | 62.0836 | 62.0836 | 62.0836 | 62.0836 | 62.0836 | 62.0836 | 62.0836 | 62.0836 | 62.0836 | 62.0836 | 62.0836 | 62.0836 | 62.0836 | 62.0836 | 62.0836 | 62.0836 | 62.0836 | 62.0836 | 62.0836 | 62.0836 | 62.0836 | 62.0836 | 62.0836 | 62.0836 | 62.0836 | 62.0836 | 62.0836 | 62.0836 | 62.0836 | 62.0836 | 62.0836 | 62.0836 | 62.0836 | 62.0836 | 62.0836 | 62.0836 | 62.0836 | 62.0836 | 62.0836 | 62.0836 | 62.0836 | 62.0836 | 62.0836 | 62.0836 | 62.0836 | 62.0836 | 62.0836 | 62.0836
Butadiene | Bio-oils steam cracking | General | Process economics | O&M as % of CAPEX | World | % |  |  | FALSE |  | 5 | 5 | 5 | 5 | 5 | 5 | 5 | 5 | 5 | 5 | 5 | 5 | 5 | 5 | 5 | 5 | 5 | 5 | 5 | 5 | 5 | 5 | 5 | 5 | 5 | 5 | 5 | 5 | 5 | 5 | 5 | 5 | 5 | 5 | 5 | 5 | 5 | 5 | 5 | 5 | 5 | 5 | 5 | 5 | 5 | 5 | 5 | 5 | 5 | 5 | 5 | 5 | 5 | 5 | 5 | 5 | 5 | 5 | 5 | 5 | 5
Butadiene | Bio-oils steam cracking | General | Process economics | O&M | World | USD/t mixed HVC |  |  | TRUE |  | 65.87 | 65.87 | 65.87 | 65.87 | 65.87 | 65.87 | 65.87 | 65.87 | 65.87 | 65.87 | 65.87 | 65.87 | 65.87 | 65.87 | 65.87 | 65.87 | 65.87 | 65.87 | 65.87 | 65.87 | 65.87 | 65.87 | 65.87 | 65.87 | 65.87 | 65.87 | 65.87 | 65.87 | 65.87 | 65.87 | 65.87 | 65.87 | 65.87 | 65.87 | 65.87 | 65.87 | 65.87 | 65.87 | 65.87 | 65.87 | 65.87 | 65.87 | 65.87 | 65.87 | 65.87 | 65.87 | 65.87 | 65.87 | 65.87 | 65.87 | 65.87 | 65.87 | 65.87 | 65.87 | 65.87 | 65.87 | 65.87 | 65.87 | 65.87 | 65.87 | 65.87
Butadiene | Bio-oils steam cracking | Steam cracker | Raw material | Bio-oils | World | t/t mixed HVC |  |  | TRUE |  | 1.587 | 1.587 | 1.587 | 1.587 | 1.587 | 1.587 | 1.587 | 1.587 | 1.587 | 1.587 | 1.587 | 1.587 | 1.587 | 1.587 | 1.587 | 1.587 | 1.587 | 1.587 | 1.587 | 1.587 | 1.587 | 1.587 | 1.587 | 1.587 | 1.587 | 1.587 | 1.587 | 1.587 | 1.587 | 1.587 | 1.587 | 1.587 | 1.587 | 1.587 | 1.587 | 1.587 | 1.587 | 1.587 | 1.587 | 1.587 | 1.587 | 1.587 | 1.587 | 1.587 | 1.587 | 1.587 | 1.587 | 1.587 | 1.587 | 1.587 | 1.587 | 1.587 | 1.587 | 1.587 | 1.587 | 1.587 | 1.587 | 1.587 | 1.587 | 1.587 | 1.587
Butadiene | Bio-oils steam cracking | Steam cracker | Energy | Off-gases | World | GJ/t mixed HVC |  |  | TRUE |  | 8.8664 | 8.8664 | 8.8664 | 8.8664 | 8.8664 | 8.8664 | 8.8664 | 8.8664 | 8.8664 | 8.8664 | 8.8664 | 8.8664 | 8.8664 | 8.8664 | 8.8664 | 8.8664 | 8.8664 | 8.8664 | 8.8664 | 8.8664 | 8.8664 | 8.8664 | 8.8664 | 8.8664 | 8.8664 | 8.8664 | 8.8664 | 8.8664 | 8.8664 | 8.8664 | 8.8664 | 8.8664 | 8.8664 | 8.8664 | 8.8664 | 8.8664 | 8.8664 | 8.8664 | 8.8664 | 8.8664 | 8.8664 | 8.8664 | 8.8664 | 8.8664 | 8.8664 | 8.8664 | 8.8664 | 8.8664 | 8.8664 | 8.8664 | 8.8664 | 8.8664 | 8.8664 | 8.8664 | 8.8664 | 8.8664 | 8.8664 | 8.8664 | 8.8664 | 8.8664 | 8.8664
Butadiene | Bio-oils steam cracking | Steam cracker | Energy | Electricity - Grid PPA | World | GJ/t mixed HVC |  |  | TRUE |  | 1.0253 | 1.0253 | 1.0253 | 1.0253 | 1.0253 | 1.0253 | 1.0253 | 1.0253 | 1.0253 | 1.0253 | 1.0253 | 1.0253 | 1.0253 | 1.0253 | 1.0253 | 1.0253 | 1.0253 | 1.0253 | 1.0253 | 1.0253 | 1.0253 | 1.0253 | 1.0253 | 1.0253 | 1.0253 | 1.0253 | 1.0253 | 1.0253 | 1.0253 | 1.0253 | 1.0253 | 1.0253 | 1.0253 | 1.0253 | 1.0253 | 1.0253 | 1.0253 | 1.0253 | 1.0253 | 1.0253 | 1.0253 | 1.0253 | 1.0253 | 1.0253 | 1.0253 | 1.0253 | 1.0253 | 1.0253 | 1.0253 | 1.0253 | 1.0253 | 1.0253 | 1.0253 | 1.0253 | 1.0253 | 1.0253 | 1.0253 | 1.0253 | 1.0253 | 1.0253 | 1.0253
Butadiene | Bio-oils steam cracking | C4 extraction | Energy | Electricity - Grid PPA | World | GJ/t mixed HVC | 57 USD/tonne utilities cost, assume averaged global electricity price of 17.5 USD/GJ |  | FALSE |  | 3.2571 | 3.2571 | 3.2571 | 3.2571 | 3.2571 | 3.2571 | 3.2571 | 3.2571 | 3.2571 | 3.2571 | 3.2571 | 3.2571 | 3.2571 | 3.2571 | 3.2571 | 3.2571 | 3.2571 | 3.2571 | 3.2571 | 3.2571 | 3.2571 | 3.2571 | 3.2571 | 3.2571 | 3.2571 | 3.2571 | 3.2571 | 3.2571 | 3.2571 | 3.2571 | 3.2571 | 3.2571 | 3.2571 | 3.2571 | 3.2571 | 3.2571 | 3.2571 | 3.2571 | 3.2571 | 3.2571 | 3.2571 | 3.2571 | 3.2571 | 3.2571 | 3.2571 | 3.2571 | 3.2571 | 3.2571 | 3.2571 | 3.2571 | 3.2571 | 3.2571 | 3.2571 | 3.2571 | 3.2571 | 3.2571 | 3.2571 | 3.2571 | 3.2571 | 3.2571 | 3.2571
Butadiene | Bio-oils steam cracking | General | Energy | Electricity - Grid PPA | World | GJ/t mixed HVC |  |  | TRUE |  | 4.2825 | 4.2825 | 4.2825 | 4.2825 | 4.2825 | 4.2825 | 4.2825 | 4.2825 | 4.2825 | 4.2825 | 4.2825 | 4.2825 | 4.2825 | 4.2825 | 4.2825 | 4.2825 | 4.2825 | 4.2825 | 4.2825 | 4.2825 | 4.2825 | 4.2825 | 4.2825 | 4.2825 | 4.2825 | 4.2825 | 4.2825 | 4.2825 | 4.2825 | 4.2825 | 4.2825 | 4.2825 | 4.2825 | 4.2825 | 4.2825 | 4.2825 | 4.2825 | 4.2825 | 4.2825 | 4.2825 | 4.2825 | 4.2825 | 4.2825 | 4.2825 | 4.2825 | 4.2825 | 4.2825 | 4.2825 | 4.2825 | 4.2825 | 4.2825 | 4.2825 | 4.2825 | 4.2825 | 4.2825 | 4.2825 | 4.2825 | 4.2825 | 4.2825 | 4.2825 | 4.2825
Butadiene | General | Catalytic cracker | Process economics | Efficiency | World | % | Source mentions that "a catalyst would allow for the cracking reaction to require lower temperatures and possibly at a faster rate, hence saving up to 20% on energy. It can lead to 15-20% emissions reduction." Mike commented that he could not underpin this 20% as a blanket figure. To be sure, 15% energy saving is used leading to 0.85* the energy processes value for conventional naphtha steam cracking. [to be verified with Mike] | https://deeds.eu/wp-content/uploads/2020/05/propylene-and-other-Olefins_web.pdf | TRUE | FALSE | 85 | 85 | 85 | 85 | 85 | 85 | 85 | 85 | 85 | 85 | 85 | 85 | 85 | 85 | 85 | 85 | 85 | 85 | 85 | 85 | 85 | 85 | 85 | 85 | 85 | 85 | 85 | 85 | 85 | 85 | 85 | 85 | 85 | 85 | 85 | 85 | 85 | 85 | 85 | 85 | 85 | 85 | 85 | 85 | 85 | 85 | 85 | 85 | 85 | 85 | 85 | 85 | 85 | 85 | 85 | 85 | 85 | 85 | 85 | 85 | 85
Butadiene | Catalytic naphtha cracking | General | Process economics | Assumed plant capacity | World | t butadiene/day | Assumed same as conventional Naphtha steam cracker. Values based on SABIC Geleen plant in EU. Base year is 2018. | https://www.pbl.nl/sites/default/files/downloads/pbl-2021-decarbonisation-options-for-large-volume-organic-chemicals-production-sabic-geleen_3718.pdf | FALSE | TRUE | 598.6301 | 598.6301 | 598.6301 | 598.6301 | 598.6301 | 598.6301 | 598.6301 | 598.6301 | 598.6301 | 598.6301 | 598.6301 | 598.6301 | 598.6301 | 598.6301 | 598.6301 | 598.6301 | 598.6301 | 598.6301 | 598.6301 | 598.6301 | 598.6301 | 598.6301 | 598.6301 | 598.6301 | 598.6301 | 598.6301 | 598.6301 | 598.6301 | 598.6301 | 598.6301 | 598.6301 | 598.6301 | 598.6301 | 598.6301 | 598.6301 | 598.6301 | 598.6301 | 598.6301 | 598.6301 | 598.6301 | 598.6301 | 598.6301 | 598.6301 | 598.6301 | 598.6301 | 598.6301 | 598.6301 | 598.6301 | 598.6301 | 598.6301 | 598.6301 | 598.6301 | 598.6301 | 598.6301 | 598.6301 | 598.6301 | 598.6301 | 598.6301 | 598.6301 | 598.6301 | 598.6301
Butadiene | Catalytic naphtha cracking | General | Process economics | Plant lifetime | World | years | Differs to plastics model, which takes 25 years. Advised by Mike to increase plant lifetime because no plant is realistically online for only 25 years - usually much older up to 50 years old. 25 years was taken only as standard project lifetime when building new cracker. | Mike Muskett estimate | FALSE | TRUE | 40 | 40 | 40 | 40 | 40 | 40 | 40 | 40 | 40 | 40 | 40 | 40 | 40 | 40 | 40 | 40 | 40 | 40 | 40 | 40 | 40 | 40 | 40 | 40 | 40 | 40 | 40 | 40 | 40 | 40 | 40 | 40 | 40 | 40 | 40 | 40 | 40 | 40 | 40 | 40 | 40 | 40 | 40 | 40 | 40 | 40 | 40 | 40 | 40 | 40 | 40 | 40 | 40 | 40 | 40 | 40 | 40 | 40 | 40 | 40 | 40
Butadiene | Catalytic naphtha cracking | Steam cracker | Process economics | CAPEX - new build brownfield | World | USD/t mixed HVC | Assumed that CAPEX is equal to the CAPEX of a conventional Naphtha plant. Expert interview (Mike Muskett), multiplied value of plastics model with the conversion rate EUR to USD as that value is given in EUR/t propylene. Other source (not used): mentions a CAPEX of 1466 USD/t propylene. (https://cefic.org/app/uploads/2019/01/Low-carbon-energy-and-feedstock-for-the-chemical-industry-DECHEMA_Report-energy_climate.pdf page 127 table 35). To (possibly) balance out this high CAPEX, this source mentions a relatively higher OPEX of 220 USD/t propylene. Assuming a plant lifetime of 25 years, the total costs would be 6966 USD/t propylene (CAPEX + 25 * O&M = 1466 + 25*220). Considering the sources we are now using, this would amount to 6975 USD/t propylene (CAPEX + 25 * O&M = 3100 + 25*155). Other source (not used): The IEA source mentions a CAPEX of 2050 USD/ t HVC (high value chemical) for Naphtha (https://iea.blob.core.windows.net/assets/bee4ef3a-8876-4566-98cf-7a130c013805/The_Future_of_Petrochemicals.pdf). This value is not given per tonne of propylene. | Expert interview | FALSE | FALSE | 1255.3158 | 1255.3158 | 1255.3158 | 1255.3158 | 1255.3158 | 1255.3158 | 1255.3158 | 1255.3158 | 1255.3158 | 1255.3158 | 1255.3158 | 1255.3158 | 1255.3158 | 1255.3158 | 1255.3158 | 1255.3158 | 1255.3158 | 1255.3158 | 1255.3158 | 1255.3158 | 1255.3158 | 1255.3158 | 1255.3158 | 1255.3158 | 1255.3158 | 1255.3158 | 1255.3158 | 1255.3158 | 1255.3158 | 1255.3158 | 1255.3158 | 1255.3158 | 1255.3158 | 1255.3158 | 1255.3158 | 1255.3158 | 1255.3158 | 1255.3158 | 1255.3158 | 1255.3158 | 1255.3158 | 1255.3158 | 1255.3158 | 1255.3158 | 1255.3158 | 1255.3158 | 1255.3158 | 1255.3158 | 1255.3158 | 1255.3158 | 1255.3158 | 1255.3158 | 1255.3158 | 1255.3158 | 1255.3158 | 1255.3158 | 1255.3158 | 1255.3158 | 1255.3158 | 1255.3158 | 1255.3158
Butadiene | Catalytic naphtha cracking | General | Process economics | CAPEX - new build brownfield | World | USD/t mixed HVC | Equal to the CAPEX value of a steam cracker. | Calculations | FALSE | FALSE | 1255.3158 | 1255.3158 | 1255.3158 | 1255.3158 | 1255.3158 | 1255.3158 | 1255.3158 | 1255.3158 | 1255.3158 | 1255.3158 | 1255.3158 | 1255.3158 | 1255.3158 | 1255.3158 | 1255.3158 | 1255.3158 | 1255.3158 | 1255.3158 | 1255.3158 | 1255.3158 | 1255.3158 | 1255.3158 | 1255.3158 | 1255.3158 | 1255.3158 | 1255.3158 | 1255.3158 | 1255.3158 | 1255.3158 | 1255.3158 | 1255.3158 | 1255.3158 | 1255.3158 | 1255.3158 | 1255.3158 | 1255.3158 | 1255.3158 | 1255.3158 | 1255.3158 | 1255.3158 | 1255.3158 | 1255.3158 | 1255.3158 | 1255.3158 | 1255.3158 | 1255.3158 | 1255.3158 | 1255.3158 | 1255.3158 | 1255.3158 | 1255.3158 | 1255.3158 | 1255.3158 | 1255.3158 | 1255.3158 | 1255.3158 | 1255.3158 | 1255.3158 | 1255.3158 | 1255.3158 | 1255.3158
Butadiene | Catalytic naphtha cracking | General | Process economics | CAPEX - retrofit | World | USD/t mixed HVC | From source: "depending on the catalyst used, the cost of such an installation is estimated between 100 and 500 € per tonnage annual capacity". Mike Muskett verified this would be the average price, he does not expect the price to develop much throughout time. Technically speaking, one has to change quite a lot of things within the plant. One has to retube furnaces, manage steam balancing; there are a lot of knock on effects. | https://ec.europa.eu/clima/sites/clima/files/strategies/2050/docs/industrial_innovation_part_1_en.pdf | FALSE | FALSE | 250.1 | 250.1 | 250.1 | 250.1 | 250.1 | 250.1 | 250.1 | 250.1 | 250.1 | 250.1 | 250.1 | 250.1 | 250.1 | 250.1 | 250.1 | 250.1 | 250.1 | 250.1 | 250.1 | 250.1 | 250.1 | 250.1 | 250.1 | 250.1 | 250.1 | 250.1 | 250.1 | 250.1 | 250.1 | 250.1 | 250.1 | 250.1 | 250.1 | 250.1 | 250.1 | 250.1 | 250.1 | 250.1 | 250.1 | 250.1 | 250.1 | 250.1 | 250.1 | 250.1 | 250.1 | 250.1 | 250.1 | 250.1 | 250.1 | 250.1 | 250.1 | 250.1 | 250.1 | 250.1 | 250.1 | 250.1 | 250.1 | 250.1 | 250.1 | 250.1 | 250.1
Butadiene | Catalytic naphtha cracking | General | Process economics | O&M as % of CAPEX | World | % | Expert interview. | Expert interview | FALSE | TRUE | 4 | 4 | 4 | 4 | 4 | 4 | 4 | 4 | 4 | 4 | 4 | 4 | 4 | 4 | 4 | 4 | 4 | 4 | 4 | 4 | 4 | 4 | 4 | 4 | 4 | 4 | 4 | 4 | 4 | 4 | 4 | 4 | 4 | 4 | 4 | 4 | 4 | 4 | 4 | 4 | 4 | 4 | 4 | 4 | 4 | 4 | 4 | 4 | 4 | 4 | 4 | 4 | 4 | 4 | 4 | 4 | 4 | 4 | 4 | 4 | 4
Butadiene | Catalytic naphtha cracking | General | Process economics | O&M | World | USD/t mixed HVC | CAPEX multiplied by % of which is O&M. Additionally the costs per year for replacing the catalyst are added (10 USD/t propylene), mentioned by Mike Muskett. Catalysts are not rare earth metals, and have to be replaced every two years. As a comparison, a different source ( https://cefic.org/app/uploads/2019/01/Low-carbon-energy-and-feedstock-for-the-chemical-industry-DECHEMA_Report-energy_climate.pdf ) mentions a higher O&M cost of 220 USD/t propylene. We choose to stick to the value of O&M equal to 5% of CAPEX, as then we use the same source as the Reshaping Plastics (2022) model. After verification with Mike, this source was less trustworthy. | Reshaping Plastics (2022) model; expert input | FALSE | FALSE | 60.2126 | 60.2126 | 60.2126 | 60.2126 | 60.2126 | 60.2126 | 60.2126 | 60.2126 | 60.2126 | 60.2126 | 60.2126 | 60.2126 | 60.2126 | 60.2126 | 60.2126 | 60.2126 | 60.2126 | 60.2126 | 60.2126 | 60.2126 | 60.2126 | 60.2126 | 60.2126 | 60.2126 | 60.2126 | 60.2126 | 60.2126 | 60.2126 | 60.2126 | 60.2126 | 60.2126 | 60.2126 | 60.2126 | 60.2126 | 60.2126 | 60.2126 | 60.2126 | 60.2126 | 60.2126 | 60.2126 | 60.2126 | 60.2126 | 60.2126 | 60.2126 | 60.2126 | 60.2126 | 60.2126 | 60.2126 | 60.2126 | 60.2126 | 60.2126 | 60.2126 | 60.2126 | 60.2126 | 60.2126 | 60.2126 | 60.2126 | 60.2126 | 60.2126 | 60.2126 | 60.2126
Butadiene | Catalytic naphtha cracking | Steam cracker | Raw material | Naphtha | World | t/t mixed HVC | Value taken from Reshaping Plastics (2022) model in sheet 'Dynamic_input_output' . The share of feedstocks are used that are given for EU15+Norway. | Reshaping Plastics (2022) model; https://www.petrochemistry.eu/about-petrochemistry/petrochemicals-facts-and-figures/european-market-overview/ | FALSE | FALSE | 0.69454 | 0.69454 | 0.69454 | 0.69454 | 0.69454 | 0.69454 | 0.69454 | 0.69454 | 0.69454 | 0.69454 | 0.69454 | 0.69454 | 0.69454 | 0.69454 | 0.69454 | 0.69454 | 0.69454 | 0.69454 | 0.69454 | 0.69454 | 0.69454 | 0.69454 | 0.69454 | 0.69454 | 0.69454 | 0.69454 | 0.69454 | 0.69454 | 0.69454 | 0.69454 | 0.69454 | 0.69454 | 0.69454 | 0.69454 | 0.69454 | 0.69454 | 0.69454 | 0.69454 | 0.69454 | 0.69454 | 0.69454 | 0.69454 | 0.69454 | 0.69454 | 0.69454 | 0.69454 | 0.69454 | 0.69454 | 0.69454 | 0.69454 | 0.69454 | 0.69454 | 0.69454 | 0.69454 | 0.69454 | 0.69454 | 0.69454 | 0.69454 | 0.69454 | 0.69454 | 0.69454
Butadiene | Catalytic naphtha cracking | Steam cracker | Raw material | Ethane | World | t/t mixed HVC | Value taken from Reshaping Plastics (2022) model in sheet 'Dynamic_input_output' | Reshaping Plastics (2022) model; https://www.petrochemistry.eu/about-petrochemistry/petrochemicals-facts-and-figures/european-market-overview/ | FALSE | FALSE | 0.05945 | 0.05945 | 0.05945 | 0.05945 | 0.05945 | 0.05945 | 0.05945 | 0.05945 | 0.05945 | 0.05945 | 0.05945 | 0.05945 | 0.05945 | 0.05945 | 0.05945 | 0.05945 | 0.05945 | 0.05945 | 0.05945 | 0.05945 | 0.05945 | 0.05945 | 0.05945 | 0.05945 | 0.05945 | 0.05945 | 0.05945 | 0.05945 | 0.05945 | 0.05945 | 0.05945 | 0.05945 | 0.05945 | 0.05945 | 0.05945 | 0.05945 | 0.05945 | 0.05945 | 0.05945 | 0.05945 | 0.05945 | 0.05945 | 0.05945 | 0.05945 | 0.05945 | 0.05945 | 0.05945 | 0.05945 | 0.05945 | 0.05945 | 0.05945 | 0.05945 | 0.05945 | 0.05945 | 0.05945 | 0.05945 | 0.05945 | 0.05945 | 0.05945 | 0.05945 | 0.05945
Butadiene | Catalytic naphtha cracking | Steam cracker | Raw material | Propane | World | t/t mixed HVC | Value taken from Reshaping Plastics (2022) model in sheet 'Dynamic_input_output' | Reshaping Plastics (2022) model; https://www.petrochemistry.eu/about-petrochemistry/petrochemicals-facts-and-figures/european-market-overview/ | FALSE | FALSE | 0.27388 | 0.27388 | 0.27388 | 0.27388 | 0.27388 | 0.27388 | 0.27388 | 0.27388 | 0.27388 | 0.27388 | 0.27388 | 0.27388 | 0.27388 | 0.27388 | 0.27388 | 0.27388 | 0.27388 | 0.27388 | 0.27388 | 0.27388 | 0.27388 | 0.27388 | 0.27388 | 0.27388 | 0.27388 | 0.27388 | 0.27388 | 0.27388 | 0.27388 | 0.27388 | 0.27388 | 0.27388 | 0.27388 | 0.27388 | 0.27388 | 0.27388 | 0.27388 | 0.27388 | 0.27388 | 0.27388 | 0.27388 | 0.27388 | 0.27388 | 0.27388 | 0.27388 | 0.27388 | 0.27388 | 0.27388 | 0.27388 | 0.27388 | 0.27388 | 0.27388 | 0.27388 | 0.27388 | 0.27388 | 0.27388 | 0.27388 | 0.27388 | 0.27388 | 0.27388 | 0.27388
Butadiene | Catalytic naphtha cracking | Steam cracker | Energy | Off-gases | World | GJ/t mixed HVC | Conventional value multiplied by the efficiency increase of a catalytic cracker opposed to a conventional cracker. | Reshaping Plastics (2022) model; https://deeds.eu/wp-content/uploads/2020/05/propylene-and-other-Olefins_web.pdf | FALSE | FALSE | 7.5382 | 7.5382 | 7.5382 | 7.5382 | 7.5382 | 7.5382 | 7.5382 | 7.5382 | 7.5382 | 7.5382 | 7.5382 | 7.5382 | 7.5382 | 7.5382 | 7.5382 | 7.5382 | 7.5382 | 7.5382 | 7.5382 | 7.5382 | 7.5382 | 7.5382 | 7.5382 | 7.5382 | 7.5382 | 7.5382 | 7.5382 | 7.5382 | 7.5382 | 7.5382 | 7.5382 | 7.5382 | 7.5382 | 7.5382 | 7.5382 | 7.5382 | 7.5382 | 7.5382 | 7.5382 | 7.5382 | 7.5382 | 7.5382 | 7.5382 | 7.5382 | 7.5382 | 7.5382 | 7.5382 | 7.5382 | 7.5382 | 7.5382 | 7.5382 | 7.5382 | 7.5382 | 7.5382 | 7.5382 | 7.5382 | 7.5382 | 7.5382 | 7.5382 | 7.5382 | 7.5382
Butadiene | Catalytic naphtha cracking | Steam cracker | Energy | Electricity - Grid PPA | World | GJ/t mixed HVC | Conventional value multiplied by the efficiency increase of a catalytic cracker opposed to a conventional cracker. | Reshaping Plastics (2022) model; https://deeds.eu/wp-content/uploads/2020/05/propylene-and-other-Olefins_web.pdf | FALSE | FALSE | 2.1527 | 2.1527 | 2.1527 | 2.1527 | 2.1527 | 2.1527 | 2.1527 | 2.1527 | 2.1527 | 2.1527 | 2.1527 | 2.1527 | 2.1527 | 2.1527 | 2.1527 | 2.1527 | 2.1527 | 2.1527 | 2.1527 | 2.1527 | 2.1527 | 2.1527 | 2.1527 | 2.1527 | 2.1527 | 2.1527 | 2.1527 | 2.1527 | 2.1527 | 2.1527 | 2.1527 | 2.1527 | 2.1527 | 2.1527 | 2.1527 | 2.1527 | 2.1527 | 2.1527 | 2.1527 | 2.1527 | 2.1527 | 2.1527 | 2.1527 | 2.1527 | 2.1527 | 2.1527 | 2.1527 | 2.1527 | 2.1527 | 2.1527 | 2.1527 | 2.1527 | 2.1527 | 2.1527 | 2.1527 | 2.1527 | 2.1527 | 2.1527 | 2.1527 | 2.1527 | 2.1527
Butadiene | Catalytic naphtha electric steam cracking | General | Process economics | Assumed plant capacity | World | t butadiene/day | Assumed that the plant capacity is equal to a conventional plant. |  | FALSE | TRUE | 598.6301 | 598.6301 | 598.6301 | 598.6301 | 598.6301 | 598.6301 | 598.6301 | 598.6301 | 598.6301 | 598.6301 | 598.6301 | 598.6301 | 598.6301 | 598.6301 | 598.6301 | 598.6301 | 598.6301 | 598.6301 | 598.6301 | 598.6301 | 598.6301 | 598.6301 | 598.6301 | 598.6301 | 598.6301 | 598.6301 | 598.6301 | 598.6301 | 598.6301 | 598.6301 | 598.6301 | 598.6301 | 598.6301 | 598.6301 | 598.6301 | 598.6301 | 598.6301 | 598.6301 | 598.6301 | 598.6301 | 598.6301 | 598.6301 | 598.6301 | 598.6301 | 598.6301 | 598.6301 | 598.6301 | 598.6301 | 598.6301 | 598.6301 | 598.6301 | 598.6301 | 598.6301 | 598.6301 | 598.6301 | 598.6301 | 598.6301 | 598.6301 | 598.6301 | 598.6301 | 598.6301
Butadiene | Catalytic naphtha electric steam cracking | General | Process economics | Plant lifetime | World | years | Differs to plastics model, which takes 25 years. Advised by Mike to increase plant lifetime because no plant is realistically online for only 25 years - usually much older up to 50 years old. 25 years was taken only as standard project lifetime when building new cracker. | Mike Muskett estimate | FALSE | TRUE | 40 | 40 | 40 | 40 | 40 | 40 | 40 | 40 | 40 | 40 | 40 | 40 | 40 | 40 | 40 | 40 | 40 | 40 | 40 | 40 | 40 | 40 | 40 | 40 | 40 | 40 | 40 | 40 | 40 | 40 | 40 | 40 | 40 | 40 | 40 | 40 | 40 | 40 | 40 | 40 | 40 | 40 | 40 | 40 | 40 | 40 | 40 | 40 | 40 | 40 | 40 | 40 | 40 | 40 | 40 | 40 | 40 | 40 | 40 | 40 | 40
Butadiene | Catalytic naphtha electric steam cracking | Electric steam cracker | Process economics | CAPEX - new build brownfield | World | USD/t mixed HVC | Assumed same CAPEX as a conventional steam cracker. This is in line with the CAPEX mentioned in a different source (https://www.pbl.nl/sites/default/files/downloads/pbl-2020-decarbonisation-options-for-the-dutch-pvc-industry_3717.pdf): CAPEX of production plant with electric furnace is said to be 2800-4000 EUR/kW cracking furnace (see for further explanation page 38 of report). | - https://www.pbl.nl/sites/default/files/downloads/pbl-2021-decarbonisation-options-for-the-dutch-polyolefins-industry_4236.pdf p. 38 - Recalculated from EUR/kW, assuming 95% capacity utilization factor | FALSE | FALSE | 1255.3158 | 1255.3158 | 1255.3158 | 1255.3158 | 1255.3158 | 1255.3158 | 1255.3158 | 1255.3158 | 1255.3158 | 1255.3158 | 1255.3158 | 1255.3158 | 1255.3158 | 1255.3158 | 1255.3158 | 1255.3158 | 1255.3158 | 1255.3158 | 1255.3158 | 1255.3158 | 1255.3158 | 1255.3158 | 1255.3158 | 1255.3158 | 1255.3158 | 1255.3158 | 1255.3158 | 1255.3158 | 1255.3158 | 1255.3158 | 1255.3158 | 1255.3158 | 1255.3158 | 1255.3158 | 1255.3158 | 1255.3158 | 1255.3158 | 1255.3158 | 1255.3158 | 1255.3158 | 1255.3158 | 1255.3158 | 1255.3158 | 1255.3158 | 1255.3158 | 1255.3158 | 1255.3158 | 1255.3158 | 1255.3158 | 1255.3158 | 1255.3158 | 1255.3158 | 1255.3158 | 1255.3158 | 1255.3158 | 1255.3158 | 1255.3158 | 1255.3158 | 1255.3158 | 1255.3158 | 1255.3158
Butadiene | Catalytic naphtha electric steam cracking | General | Process economics | CAPEX - new build brownfield | World | USD/t mixed HVC | CAPEX of an Electric steam cracker. | Calculations | FALSE | FALSE | 1255.3158 | 1255.3158 | 1255.3158 | 1255.3158 | 1255.3158 | 1255.3158 | 1255.3158 | 1255.3158 | 1255.3158 | 1255.3158 | 1255.3158 | 1255.3158 | 1255.3158 | 1255.3158 | 1255.3158 | 1255.3158 | 1255.3158 | 1255.3158 | 1255.3158 | 1255.3158 | 1255.3158 | 1255.3158 | 1255.3158 | 1255.3158 | 1255.3158 | 1255.3158 | 1255.3158 | 1255.3158 | 1255.3158 | 1255.3158 | 1255.3158 | 1255.3158 | 1255.3158 | 1255.3158 | 1255.3158 | 1255.3158 | 1255.3158 | 1255.3158 | 1255.3158 | 1255.3158 | 1255.3158 | 1255.3158 | 1255.3158 | 1255.3158 | 1255.3158 | 1255.3158 | 1255.3158 | 1255.3158 | 1255.3158 | 1255.3158 | 1255.3158 | 1255.3158 | 1255.3158 | 1255.3158 | 1255.3158 | 1255.3158 | 1255.3158 | 1255.3158 | 1255.3158 | 1255.3158 | 1255.3158
Butadiene | Catalytic naphtha electric steam cracking | General | Process economics | CAPEX - retrofit | World | USD/t mixed HVC | CAPEX of an Electric steam cracker. According to the soure, the Sabic Geleen site is used as a proxy. The values englobes substation, electrical furnaces, cabling adjustment and project handling. A CAPEX is given of 800-1200 million euros for production capacity of 1.15 Mt/yr (page 48). To determine the CAPEX 1200 million euros is divided by 1.15 Mt and multiplied by the conversion rate EUR to USD. NOTE: the retrofit cost assumed here is the cost of retrofitting a catalytic naphtha cracker to an electric catalytic naphtha cracker. | https://www.pbl.nl/sites/default/files/downloads/pbl-2021-decarbonisation-options-for-large-volume-organic-chemicals-production-sabic-geleen_3718.pdf | FALSE | FALSE | 1273.0435 | 1273.0435 | 1273.0435 | 1273.0435 | 1273.0435 | 1273.0435 | 1273.0435 | 1273.0435 | 1273.0435 | 1273.0435 | 1273.0435 | 1273.0435 | 1273.0435 | 1273.0435 | 1273.0435 | 1273.0435 | 1273.0435 | 1273.0435 | 1273.0435 | 1273.0435 | 1273.0435 | 1273.0435 | 1273.0435 | 1273.0435 | 1273.0435 | 1273.0435 | 1273.0435 | 1273.0435 | 1273.0435 | 1273.0435 | 1273.0435 | 1273.0435 | 1273.0435 | 1273.0435 | 1273.0435 | 1273.0435 | 1273.0435 | 1273.0435 | 1273.0435 | 1273.0435 | 1273.0435 | 1273.0435 | 1273.0435 | 1273.0435 | 1273.0435 | 1273.0435 | 1273.0435 | 1273.0435 | 1273.0435 | 1273.0435 | 1273.0435 | 1273.0435 | 1273.0435 | 1273.0435 | 1273.0435 | 1273.0435 | 1273.0435 | 1273.0435 | 1273.0435 | 1273.0435 | 1273.0435
Butadiene | Catalytic naphtha electric steam cracking | General | Process economics | O&M as % of CAPEX | World | % | Value taken directly from model. Other source (https://www.pbl.nl/sites/default/files/downloads/pbl-2020-decarbonisation-options-for-the-dutch-pvc-industry_3717.pdf), mentions OPEX to be 2% of CAPEX. | Reshaping Plastics (2022) model | FALSE | TRUE | 5 | 5 | 5 | 5 | 5 | 5 | 5 | 5 | 5 | 5 | 5 | 5 | 5 | 5 | 5 | 5 | 5 | 5 | 5 | 5 | 5 | 5 | 5 | 5 | 5 | 5 | 5 | 5 | 5 | 5 | 5 | 5 | 5 | 5 | 5 | 5 | 5 | 5 | 5 | 5 | 5 | 5 | 5 | 5 | 5 | 5 | 5 | 5 | 5 | 5 | 5 | 5 | 5 | 5 | 5 | 5 | 5 | 5 | 5 | 5 | 5
Butadiene | Catalytic naphtha electric steam cracking | General | Process economics | O&M | World | USD/t mixed HVC | CAPEX multiplied by % of which is OPEX. Additionally the costs per year for replacing the catalyst are added (10 USD/t propylene), mentioned by Mike Muskett. Catalysts are not rare earth metals, and have to be replaced every two years. | Reshaping Plastics (2022) model | FALSE | FALSE | 72.7658 | 72.7658 | 72.7658 | 72.7658 | 72.7658 | 72.7658 | 72.7658 | 72.7658 | 72.7658 | 72.7658 | 72.7658 | 72.7658 | 72.7658 | 72.7658 | 72.7658 | 72.7658 | 72.7658 | 72.7658 | 72.7658 | 72.7658 | 72.7658 | 72.7658 | 72.7658 | 72.7658 | 72.7658 | 72.7658 | 72.7658 | 72.7658 | 72.7658 | 72.7658 | 72.7658 | 72.7658 | 72.7658 | 72.7658 | 72.7658 | 72.7658 | 72.7658 | 72.7658 | 72.7658 | 72.7658 | 72.7658 | 72.7658 | 72.7658 | 72.7658 | 72.7658 | 72.7658 | 72.7658 | 72.7658 | 72.7658 | 72.7658 | 72.7658 | 72.7658 | 72.7658 | 72.7658 | 72.7658 | 72.7658 | 72.7658 | 72.7658 | 72.7658 | 72.7658 | 72.7658
Butadiene | Catalytic naphtha electric steam cracking | Electric steam cracker | Raw material | Naphtha | World | t/t mixed HVC | Value taken from Reshaping Plastics (2022) model in sheet 'Dynamic_input_output' | Reshaping Plastics (2022) model | FALSE | FALSE | 0.6929 | 0.6929 | 0.6929 | 0.6929 | 0.6929 | 0.6929 | 0.6929 | 0.6929 | 0.6929 | 0.6929 | 0.6929 | 0.6929 | 0.6929 | 0.6929 | 0.6929 | 0.6929 | 0.6929 | 0.6929 | 0.6929 | 0.6929 | 0.6929 | 0.6929 | 0.6929 | 0.6929 | 0.6929 | 0.6929 | 0.6929 | 0.6929 | 0.6929 | 0.6929 | 0.6929 | 0.6929 | 0.6929 | 0.6929 | 0.6929 | 0.6929 | 0.6929 | 0.6929 | 0.6929 | 0.6929 | 0.6929 | 0.6929 | 0.6929 | 0.6929 | 0.6929 | 0.6929 | 0.6929 | 0.6929 | 0.6929 | 0.6929 | 0.6929 | 0.6929 | 0.6929 | 0.6929 | 0.6929 | 0.6929 | 0.6929 | 0.6929 | 0.6929 | 0.6929 | 0.6929
Butadiene | Catalytic naphtha electric steam cracking | Electric steam cracker | Raw material | Ethane | World | t/t mixed HVC | Value taken from Reshaping Plastics (2022) model in sheet 'Dynamic_input_output' | Reshaping Plastics (2022) model | FALSE | FALSE | 0.05945 | 0.05945 | 0.05945 | 0.05945 | 0.05945 | 0.05945 | 0.05945 | 0.05945 | 0.05945 | 0.05945 | 0.05945 | 0.05945 | 0.05945 | 0.05945 | 0.05945 | 0.05945 | 0.05945 | 0.05945 | 0.05945 | 0.05945 | 0.05945 | 0.05945 | 0.05945 | 0.05945 | 0.05945 | 0.05945 | 0.05945 | 0.05945 | 0.05945 | 0.05945 | 0.05945 | 0.05945 | 0.05945 | 0.05945 | 0.05945 | 0.05945 | 0.05945 | 0.05945 | 0.05945 | 0.05945 | 0.05945 | 0.05945 | 0.05945 | 0.05945 | 0.05945 | 0.05945 | 0.05945 | 0.05945 | 0.05945 | 0.05945 | 0.05945 | 0.05945 | 0.05945 | 0.05945 | 0.05945 | 0.05945 | 0.05945 | 0.05945 | 0.05945 | 0.05945 | 0.05945
Butadiene | Catalytic naphtha electric steam cracking | Electric steam cracker | Raw material | Propane | World | t/t mixed HVC | Value taken from Reshaping Plastics (2022) model in sheet 'Dynamic_input_output' | Reshaping Plastics (2022) model | FALSE | FALSE | 0.27388 | 0.27388 | 0.27388 | 0.27388 | 0.27388 | 0.27388 | 0.27388 | 0.27388 | 0.27388 | 0.27388 | 0.27388 | 0.27388 | 0.27388 | 0.27388 | 0.27388 | 0.27388 | 0.27388 | 0.27388 | 0.27388 | 0.27388 | 0.27388 | 0.27388 | 0.27388 | 0.27388 | 0.27388 | 0.27388 | 0.27388 | 0.27388 | 0.27388 | 0.27388 | 0.27388 | 0.27388 | 0.27388 | 0.27388 | 0.27388 | 0.27388 | 0.27388 | 0.27388 | 0.27388 | 0.27388 | 0.27388 | 0.27388 | 0.27388 | 0.27388 | 0.27388 | 0.27388 | 0.27388 | 0.27388 | 0.27388 | 0.27388 | 0.27388 | 0.27388 | 0.27388 | 0.27388 | 0.27388 | 0.27388 | 0.27388 | 0.27388 | 0.27388 | 0.27388 | 0.27388
Butadiene | Catalytic naphtha electric steam cracking | Electric steam cracker | Energy | Electricity - Grid PPA | World | GJ/t mixed HVC | Value taken from Reshaping Plastics (2022) model in sheet 'Dynamic_input_output' . In line with other source (https://www.pbl.nl/sites/default/files/downloads/pbl-2021-decarbonisation-options-for-large-volume-organic-chemicals-production-sabic-geleen_3718.pdf), which gives a value of 21.9 GJ/T propylene. This source is based on a Sabic Geleen case study, where electricity demand is about 95% of current fuel gas demand in thermal energy. This value is multiplied by 0.85, to account for the 15% energy savings. (Source mentions that "a catalyst would allow for the cracking reaction to require lower temperatures and possibly at a faster rate, hence saving up to 20% on energy. It can lead to 15-20% emissions reduction." Mike commented that he could not underpin this 20% as a blanket figure. To be sure, 15% energy saving is used leading to 0.85* the value for conventional naphtha steam cracking.) [to be verified with Mike if this assumption is correct] | Reshaping Plastics (2022) model; https://deeds.eu/wp-content/uploads/2020/05/propylene-and-other-Olefins_web.pdf | FALSE | FALSE | 6.9898 | 6.9898 | 6.9898 | 6.9898 | 6.9898 | 6.9898 | 6.9898 | 6.9898 | 6.9898 | 6.9898 | 6.9898 | 6.9898 | 6.9898 | 6.9898 | 6.9898 | 6.9898 | 6.9898 | 6.9898 | 6.9898 | 6.9898 | 6.9898 | 6.9898 | 6.9898 | 6.9898 | 6.9898 | 6.9898 | 6.9898 | 6.9898 | 6.9898 | 6.9898 | 6.9898 | 6.9898 | 6.9898 | 6.9898 | 6.9898 | 6.9898 | 6.9898 | 6.9898 | 6.9898 | 6.9898 | 6.9898 | 6.9898 | 6.9898 | 6.9898 | 6.9898 | 6.9898 | 6.9898 | 6.9898 | 6.9898 | 6.9898 | 6.9898 | 6.9898 | 6.9898 | 6.9898 | 6.9898 | 6.9898 | 6.9898 | 6.9898 | 6.9898 | 6.9898 | 6.9898
Butadiene | Catalytic naphtha cracking + CCS | General | Process economics | Assumed plant capacity | World | t butadiene/day | Assumed same plant capacity as conventional naphta steam cracking. | https://www.pbl.nl/sites/default/files/downloads/pbl-2021-decarbonisation-options-for-large-volume-organic-chemicals-production-sabic-geleen_3718.pdf | FALSE | TRUE | 598.6301 | 598.6301 | 598.6301 | 598.6301 | 598.6301 | 598.6301 | 598.6301 | 598.6301 | 598.6301 | 598.6301 | 598.6301 | 598.6301 | 598.6301 | 598.6301 | 598.6301 | 598.6301 | 598.6301 | 598.6301 | 598.6301 | 598.6301 | 598.6301 | 598.6301 | 598.6301 | 598.6301 | 598.6301 | 598.6301 | 598.6301 | 598.6301 | 598.6301 | 598.6301 | 598.6301 | 598.6301 | 598.6301 | 598.6301 | 598.6301 | 598.6301 | 598.6301 | 598.6301 | 598.6301 | 598.6301 | 598.6301 | 598.6301 | 598.6301 | 598.6301 | 598.6301 | 598.6301 | 598.6301 | 598.6301 | 598.6301 | 598.6301 | 598.6301 | 598.6301 | 598.6301 | 598.6301 | 598.6301 | 598.6301 | 598.6301 | 598.6301 | 598.6301 | 598.6301 | 598.6301
Butadiene | Catalytic naphtha cracking + CCS | General | Process economics | Plant lifetime | World | years | Differs to plastics model, which takes 25 years. Advised by Mike to increase plant lifetime because no plant is realistically online for only 25 years - usually much older up to 50 years old. 25 years was taken only as standard project lifetime when building new cracker. | Mike Muskett estimate | FALSE | TRUE | 40 | 40 | 40 | 40 | 40 | 40 | 40 | 40 | 40 | 40 | 40 | 40 | 40 | 40 | 40 | 40 | 40 | 40 | 40 | 40 | 40 | 40 | 40 | 40 | 40 | 40 | 40 | 40 | 40 | 40 | 40 | 40 | 40 | 40 | 40 | 40 | 40 | 40 | 40 | 40 | 40 | 40 | 40 | 40 | 40 | 40 | 40 | 40 | 40 | 40 | 40 | 40 | 40 | 40 | 40 | 40 | 40 | 40 | 40 | 40 | 40
Butadiene | Catalytic naphtha cracking + CCS | Steam cracker | Process economics | CAPEX - new build brownfield | World | USD/t mixed HVC | Same as for traditional steam cracker route | https://iea.blob.core.windows.net/assets/bee4ef3a-8876-4566-98cf-7a130c013805/The_Future_of_Petrochemicals.pdf | FALSE | FALSE | 1255.3158 | 1255.3158 | 1255.3158 | 1255.3158 | 1255.3158 | 1255.3158 | 1255.3158 | 1255.3158 | 1255.3158 | 1255.3158 | 1255.3158 | 1255.3158 | 1255.3158 | 1255.3158 | 1255.3158 | 1255.3158 | 1255.3158 | 1255.3158 | 1255.3158 | 1255.3158 | 1255.3158 | 1255.3158 | 1255.3158 | 1255.3158 | 1255.3158 | 1255.3158 | 1255.3158 | 1255.3158 | 1255.3158 | 1255.3158 | 1255.3158 | 1255.3158 | 1255.3158 | 1255.3158 | 1255.3158 | 1255.3158 | 1255.3158 | 1255.3158 | 1255.3158 | 1255.3158 | 1255.3158 | 1255.3158 | 1255.3158 | 1255.3158 | 1255.3158 | 1255.3158 | 1255.3158 | 1255.3158 | 1255.3158 | 1255.3158 | 1255.3158 | 1255.3158 | 1255.3158 | 1255.3158 | 1255.3158 | 1255.3158 | 1255.3158 | 1255.3158 | 1255.3158 | 1255.3158 | 1255.3158
Butadiene | Catalytic naphtha cracking + CCS | CCS | Process economics | CAPEX - new build brownfield | World | USD/t mixed HVC | CCS on steam cracker. Assumed same as naphtha steam cracking + CCS. Value comes from DEEDs,that mentions an investment cost of 500-1000 euro/annual tonnage capacity for propylene. | DEEDS: Industry - propylene and Other Olefins; Reshaping Plastics (2022) model | FALSE | FALSE | 246.9636 | 246.9636 | 246.9636 | 246.9636 | 246.9636 | 246.9636 | 246.9636 | 246.9636 | 246.9636 | 246.9636 | 246.9636 | 246.9636 | 246.9636 | 246.9636 | 246.9636 | 246.9636 | 246.9636 | 246.9636 | 246.9636 | 246.9636 | 246.9636 | 246.9636 | 246.9636 | 246.9636 | 246.9636 | 246.9636 | 246.9636 | 246.9636 | 246.9636 | 246.9636 | 246.9636 | 246.9636 | 246.9636 | 246.9636 | 246.9636 | 246.9636 | 246.9636 | 246.9636 | 246.9636 | 246.9636 | 246.9636 | 246.9636 | 246.9636 | 246.9636 | 246.9636 | 246.9636 | 246.9636 | 246.9636 | 246.9636 | 246.9636 | 246.9636 | 246.9636 | 246.9636 | 246.9636 | 246.9636 | 246.9636 | 246.9636 | 246.9636 | 246.9636 | 246.9636 | 246.9636
Butadiene | Catalytic naphtha cracking + CCS | General | Process economics | CAPEX - new build brownfield | World | USD/t mixed HVC | Equal to the CAPEX value of a steam cracker with added the value of a CCS unit. | Calculations | FALSE | FALSE | 1502.2794 | 1502.2794 | 1502.2794 | 1502.2794 | 1502.2794 | 1502.2794 | 1502.2794 | 1502.2794 | 1502.2794 | 1502.2794 | 1502.2794 | 1502.2794 | 1502.2794 | 1502.2794 | 1502.2794 | 1502.2794 | 1502.2794 | 1502.2794 | 1502.2794 | 1502.2794 | 1502.2794 | 1502.2794 | 1502.2794 | 1502.2794 | 1502.2794 | 1502.2794 | 1502.2794 | 1502.2794 | 1502.2794 | 1502.2794 | 1502.2794 | 1502.2794 | 1502.2794 | 1502.2794 | 1502.2794 | 1502.2794 | 1502.2794 | 1502.2794 | 1502.2794 | 1502.2794 | 1502.2794 | 1502.2794 | 1502.2794 | 1502.2794 | 1502.2794 | 1502.2794 | 1502.2794 | 1502.2794 | 1502.2794 | 1502.2794 | 1502.2794 | 1502.2794 | 1502.2794 | 1502.2794 | 1502.2794 | 1502.2794 | 1502.2794 | 1502.2794 | 1502.2794 | 1502.2794 | 1502.2794
Butadiene | Catalytic naphtha cracking + CCS | General | Process economics | CAPEX - retrofit | World | USD/t mixed HVC | Assumed is that retrofit CAPEX is the CAPEX of a CCS unit. | Calculations | FALSE | FALSE | 246.9636 | 246.9636 | 246.9636 | 246.9636 | 246.9636 | 246.9636 | 246.9636 | 246.9636 | 246.9636 | 246.9636 | 246.9636 | 246.9636 | 246.9636 | 246.9636 | 246.9636 | 246.9636 | 246.9636 | 246.9636 | 246.9636 | 246.9636 | 246.9636 | 246.9636 | 246.9636 | 246.9636 | 246.9636 | 246.9636 | 246.9636 | 246.9636 | 246.9636 | 246.9636 | 246.9636 | 246.9636 | 246.9636 | 246.9636 | 246.9636 | 246.9636 | 246.9636 | 246.9636 | 246.9636 | 246.9636 | 246.9636 | 246.9636 | 246.9636 | 246.9636 | 246.9636 | 246.9636 | 246.9636 | 246.9636 | 246.9636 | 246.9636 | 246.9636 | 246.9636 | 246.9636 | 246.9636 | 246.9636 | 246.9636 | 246.9636 | 246.9636 | 246.9636 | 246.9636 | 246.9636
Butadiene | Catalytic naphtha cracking + CCS | General | Process economics | O&M as % of CAPEX | World | % | Value taken directly from model. | Reshaping Plastics (2022) model | FALSE | TRUE | 8 | 8 | 8 | 8 | 8 | 8 | 8 | 8 | 8 | 8 | 8 | 8 | 8 | 8 | 8 | 8 | 8 | 8 | 8 | 8 | 8 | 8 | 8 | 8 | 8 | 8 | 8 | 8 | 8 | 8 | 8 | 8 | 8 | 8 | 8 | 8 | 8 | 8 | 8 | 8 | 8 | 8 | 8 | 8 | 8 | 8 | 8 | 8 | 8 | 8 | 8 | 8 | 8 | 8 | 8 | 8 | 8 | 8 | 8 | 8 | 8
Butadiene | Catalytic naphtha cracking + CCS | General | Process economics | O&M | World | USD/t mixed HVC | CAPEX multiplied by % of which is OPEX. Additionally the costs per year for replacing the catalyst are added (10 USD/t propylene), mentioned by Mike Muskett. Catalysts are not rare earth metals, and have to be replaced every two years. | Reshaping Plastics (2022) model | FALSE | FALSE | 130.1823 | 130.1823 | 130.1823 | 130.1823 | 130.1823 | 130.1823 | 130.1823 | 130.1823 | 130.1823 | 130.1823 | 130.1823 | 130.1823 | 130.1823 | 130.1823 | 130.1823 | 130.1823 | 130.1823 | 130.1823 | 130.1823 | 130.1823 | 130.1823 | 130.1823 | 130.1823 | 130.1823 | 130.1823 | 130.1823 | 130.1823 | 130.1823 | 130.1823 | 130.1823 | 130.1823 | 130.1823 | 130.1823 | 130.1823 | 130.1823 | 130.1823 | 130.1823 | 130.1823 | 130.1823 | 130.1823 | 130.1823 | 130.1823 | 130.1823 | 130.1823 | 130.1823 | 130.1823 | 130.1823 | 130.1823 | 130.1823 | 130.1823 | 130.1823 | 130.1823 | 130.1823 | 130.1823 | 130.1823 | 130.1823 | 130.1823 | 130.1823 | 130.1823 | 130.1823 | 130.1823
Butadiene | Catalytic naphtha cracking + CCS | Steam cracker | Raw material | Naphtha | World | t/t mixed HVC | Value taken from Reshaping Plastics (2022) model in sheet 'Dynamic_input_output' | Reshaping Plastics (2022) model | FALSE | FALSE | 0.98745 | 0.98745 | 0.98745 | 0.98745 | 0.98745 | 0.98745 | 0.98745 | 0.98745 | 0.98745 | 0.98745 | 0.98745 | 0.98745 | 0.98745 | 0.98745 | 0.98745 | 0.98745 | 0.98745 | 0.98745 | 0.98745 | 0.98745 | 0.98745 | 0.98745 | 0.98745 | 0.98745 | 0.98745 | 0.98745 | 0.98745 | 0.98745 | 0.98745 | 0.98745 | 0.98745 | 0.98745 | 0.98745 | 0.98745 | 0.98745 | 0.98745 | 0.98745 | 0.98745 | 0.98745 | 0.98745 | 0.98745 | 0.98745 | 0.98745 | 0.98745 | 0.98745 | 0.98745 | 0.98745 | 0.98745 | 0.98745 | 0.98745 | 0.98745 | 0.98745 | 0.98745 | 0.98745 | 0.98745 | 0.98745 | 0.98745 | 0.98745 | 0.98745 | 0.98745 | 0.98745
Butadiene | Catalytic naphtha cracking + CCS | Steam cracker | Raw material | Ethane | World | t/t mixed HVC | Value taken from Reshaping Plastics (2022) model in sheet 'Dynamic_input_output' | Reshaping Plastics (2022) model | FALSE | FALSE | 0 | 0 | 0 | 0 | 0 | 0 | 0 | 0 | 0 | 0 | 0 | 0 | 0 | 0 | 0 | 0 | 0 | 0 | 0 | 0 | 0 | 0 | 0 | 0 | 0 | 0 | 0 | 0 | 0 | 0 | 0 | 0 | 0 | 0 | 0 | 0 | 0 | 0 | 0 | 0 | 0 | 0 | 0 | 0 | 0 | 0 | 0 | 0 | 0 | 0 | 0 | 0 | 0 | 0 | 0 | 0 | 0 | 0 | 0 | 0 | 0
Butadiene | Catalytic naphtha cracking + CCS | Steam cracker | Raw material | Propane | World | t/t mixed HVC | Value taken from Reshaping Plastics (2022) model in sheet 'Dynamic_input_output' | Reshaping Plastics (2022) model | FALSE | FALSE | 0.024696 | 0.024696 | 0.024696 | 0.024696 | 0.024696 | 0.024696 | 0.024696 | 0.024696 | 0.024696 | 0.024696 | 0.024696 | 0.024696 | 0.024696 | 0.024696 | 0.024696 | 0.024696 | 0.024696 | 0.024696 | 0.024696 | 0.024696 | 0.024696 | 0.024696 | 0.024696 | 0.024696 | 0.024696 | 0.024696 | 0.024696 | 0.024696 | 0.024696 | 0.024696 | 0.024696 | 0.024696 | 0.024696 | 0.024696 | 0.024696 | 0.024696 | 0.024696 | 0.024696 | 0.024696 | 0.024696 | 0.024696 | 0.024696 | 0.024696 | 0.024696 | 0.024696 | 0.024696 | 0.024696 | 0.024696 | 0.024696 | 0.024696 | 0.024696 | 0.024696 | 0.024696 | 0.024696 | 0.024696 | 0.024696 | 0.024696 | 0.024696 | 0.024696 | 0.024696 | 0.024696
Butadiene | Catalytic naphtha cracking + CCS | Steam cracker | Energy | Off-gases | World | GJ/t mixed HVC | Value taken from Reshaping Plastics (2022) model in sheet 'Dynamic_input_output' | Reshaping Plastics (2022) model | FALSE | FALSE | 7.5364 | 7.5364 | 7.5364 | 7.5364 | 7.5364 | 7.5364 | 7.5364 | 7.5364 | 7.5364 | 7.5364 | 7.5364 | 7.5364 | 7.5364 | 7.5364 | 7.5364 | 7.5364 | 7.5364 | 7.5364 | 7.5364 | 7.5364 | 7.5364 | 7.5364 | 7.5364 | 7.5364 | 7.5364 | 7.5364 | 7.5364 | 7.5364 | 7.5364 | 7.5364 | 7.5364 | 7.5364 | 7.5364 | 7.5364 | 7.5364 | 7.5364 | 7.5364 | 7.5364 | 7.5364 | 7.5364 | 7.5364 | 7.5364 | 7.5364 | 7.5364 | 7.5364 | 7.5364 | 7.5364 | 7.5364 | 7.5364 | 7.5364 | 7.5364 | 7.5364 | 7.5364 | 7.5364 | 7.5364 | 7.5364 | 7.5364 | 7.5364 | 7.5364 | 7.5364 | 7.5364
Butadiene | Catalytic naphtha cracking + CCS | Steam cracker | Energy | Electricity - Grid PPA | World | GJ/t mixed HVC | Same value as conventional catalytic steam cracker. | Reshaping Plastics (2022) model | FALSE | FALSE | 0.87154 | 0.87154 | 0.87154 | 0.87154 | 0.87154 | 0.87154 | 0.87154 | 0.87154 | 0.87154 | 0.87154 | 0.87154 | 0.87154 | 0.87154 | 0.87154 | 0.87154 | 0.87154 | 0.87154 | 0.87154 | 0.87154 | 0.87154 | 0.87154 | 0.87154 | 0.87154 | 0.87154 | 0.87154 | 0.87154 | 0.87154 | 0.87154 | 0.87154 | 0.87154 | 0.87154 | 0.87154 | 0.87154 | 0.87154 | 0.87154 | 0.87154 | 0.87154 | 0.87154 | 0.87154 | 0.87154 | 0.87154 | 0.87154 | 0.87154 | 0.87154 | 0.87154 | 0.87154 | 0.87154 | 0.87154 | 0.87154 | 0.87154 | 0.87154 | 0.87154 | 0.87154 | 0.87154 | 0.87154 | 0.87154 | 0.87154 | 0.87154 | 0.87154 | 0.87154 | 0.87154
Butadiene | Catalytic naphtha cracking + CCS | CCS | Energy | Electricity - Grid PPA | World | GJ/t mixed HVC | CCS on steam cracker. Total value of 'Naphtha steam cracking + CCS' electricity demand from Reshaping Plastics (2022) model, with subtracted the electricity demand of 'Naphtha steam cracking'. | Reshaping Plastics (2022) model | FALSE | FALSE | 2.2223 | 2.2223 | 2.2223 | 2.2223 | 2.2223 | 2.2223 | 2.2223 | 2.2223 | 2.2223 | 2.2223 | 2.2223 | 2.2223 | 2.2223 | 2.2223 | 2.2223 | 2.2223 | 2.2223 | 2.2223 | 2.2223 | 2.2223 | 2.2223 | 2.2223 | 2.2223 | 2.2223 | 2.2223 | 2.2223 | 2.2223 | 2.2223 | 2.2223 | 2.2223 | 2.2223 | 2.2223 | 2.2223 | 2.2223 | 2.2223 | 2.2223 | 2.2223 | 2.2223 | 2.2223 | 2.2223 | 2.2223 | 2.2223 | 2.2223 | 2.2223 | 2.2223 | 2.2223 | 2.2223 | 2.2223 | 2.2223 | 2.2223 | 2.2223 | 2.2223 | 2.2223 | 2.2223 | 2.2223 | 2.2223 | 2.2223 | 2.2223 | 2.2223 | 2.2223 | 2.2223
Butadiene | Catalytic naphtha cracking + CCS | General | Energy | Electricity - Grid PPA | World | GJ/t mixed HVC | Electricity use of both the steam cracker and CCS unit. | Calculations | FALSE | FALSE | 3.0938 | 3.0938 | 3.0938 | 3.0938 | 3.0938 | 3.0938 | 3.0938 | 3.0938 | 3.0938 | 3.0938 | 3.0938 | 3.0938 | 3.0938 | 3.0938 | 3.0938 | 3.0938 | 3.0938 | 3.0938 | 3.0938 | 3.0938 | 3.0938 | 3.0938 | 3.0938 | 3.0938 | 3.0938 | 3.0938 | 3.0938 | 3.0938 | 3.0938 | 3.0938 | 3.0938 | 3.0938 | 3.0938 | 3.0938 | 3.0938 | 3.0938 | 3.0938 | 3.0938 | 3.0938 | 3.0938 | 3.0938 | 3.0938 | 3.0938 | 3.0938 | 3.0938 | 3.0938 | 3.0938 | 3.0938 | 3.0938 | 3.0938 | 3.0938 | 3.0938 | 3.0938 | 3.0938 | 3.0938 | 3.0938 | 3.0938 | 3.0938 | 3.0938 | 3.0938 | 3.0938
Butadiene | Catalytic naphtha cracking + CCS | CCS | Emissions | Capture rate | World | % | DEEDs mentions that "maximum emissions reduction can reach about 90%". To be aligned with the Reshaping Plastics (2022) model the capture rate is specifically calculated by determinig the difference between process emissions of the conventional steam cracking process (1.5 t CO2/t propylene) and the steam cracking + CCS process (0.2 t CO2/t propylene). These values can be found in sheet dynamic_input_output in rows 60 and 108. In the Reshaping Plastics (2022) model the capture rate is assumed to be constant over time. | Reshaping Plastics (2022) model; https://deeds.eu/wp-content/uploads/2020/05/propylene-and-other-Olefins_web.pdf | FALSE | FALSE | 95 | 95 | 95 | 95 | 95 | 95 | 95 | 95 | 95 | 95 | 95 | 95 | 95 | 95 | 95 | 95 | 95 | 95 | 95 | 95 | 95 | 95 | 95 | 95 | 95 | 95 | 95 | 95 | 95 | 95 | 95 | 95 | 95 | 95 | 95 | 95 | 95 | 95 | 95 | 95 | 95 | 95 | 95 | 95 | 95 | 95 | 95 | 95 | 95 | 95 | 95 | 95 | 95 | 95 | 95 | 95 | 95 | 95 | 95 | 95 | 95
Butadiene | Catalytic naphtha H2 cracking | General | Process economics | Assumed plant capacity | World | t butadiene/day | Assumed same value as conventional Naphtha plant as only the fuel is replaced. Values based on SABIC Geleen plant in EU. Base year is 2018. | https://www.pbl.nl/sites/default/files/downloads/pbl-2021-decarbonisation-options-for-large-volume-organic-chemicals-production-sabic-geleen_3718.pdf | FALSE | TRUE | 598.6301 | 598.6301 | 598.6301 | 598.6301 | 598.6301 | 598.6301 | 598.6301 | 598.6301 | 598.6301 | 598.6301 | 598.6301 | 598.6301 | 598.6301 | 598.6301 | 598.6301 | 598.6301 | 598.6301 | 598.6301 | 598.6301 | 598.6301 | 598.6301 | 598.6301 | 598.6301 | 598.6301 | 598.6301 | 598.6301 | 598.6301 | 598.6301 | 598.6301 | 598.6301 | 598.6301 | 598.6301 | 598.6301 | 598.6301 | 598.6301 | 598.6301 | 598.6301 | 598.6301 | 598.6301 | 598.6301 | 598.6301 | 598.6301 | 598.6301 | 598.6301 | 598.6301 | 598.6301 | 598.6301 | 598.6301 | 598.6301 | 598.6301 | 598.6301 | 598.6301 | 598.6301 | 598.6301 | 598.6301 | 598.6301 | 598.6301 | 598.6301 | 598.6301 | 598.6301 | 598.6301
Butadiene | Catalytic naphtha H2 cracking | General | Process economics | Plant lifetime | World | years | Differs to plastics model, which takes 25 years. Advised by Mike to increase plant lifetime because no plant is realistically online for only 25 years - usually much older up to 50 years old. 25 years was taken only as standard project lifetime when building new cracker. | Mike Muskett estimate | FALSE | TRUE | 40 | 40 | 40 | 40 | 40 | 40 | 40 | 40 | 40 | 40 | 40 | 40 | 40 | 40 | 40 | 40 | 40 | 40 | 40 | 40 | 40 | 40 | 40 | 40 | 40 | 40 | 40 | 40 | 40 | 40 | 40 | 40 | 40 | 40 | 40 | 40 | 40 | 40 | 40 | 40 | 40 | 40 | 40 | 40 | 40 | 40 | 40 | 40 | 40 | 40 | 40 | 40 | 40 | 40 | 40 | 40 | 40 | 40 | 40 | 40 | 40
Butadiene | Catalytic naphtha H2 cracking | Steam cracker | Process economics | CAPEX - new build brownfield | World | USD/t mixed HVC | Same as for traditional steam cracker route | Expert input; https://iea.blob.core.windows.net/assets/bee4ef3a-8876-4566-98cf-7a130c013805/The_Future_of_Petrochemicals.pdf | FALSE | FALSE | 1255.3158 | 1255.3158 | 1255.3158 | 1255.3158 | 1255.3158 | 1255.3158 | 1255.3158 | 1255.3158 | 1255.3158 | 1255.3158 | 1255.3158 | 1255.3158 | 1255.3158 | 1255.3158 | 1255.3158 | 1255.3158 | 1255.3158 | 1255.3158 | 1255.3158 | 1255.3158 | 1255.3158 | 1255.3158 | 1255.3158 | 1255.3158 | 1255.3158 | 1255.3158 | 1255.3158 | 1255.3158 | 1255.3158 | 1255.3158 | 1255.3158 | 1255.3158 | 1255.3158 | 1255.3158 | 1255.3158 | 1255.3158 | 1255.3158 | 1255.3158 | 1255.3158 | 1255.3158 | 1255.3158 | 1255.3158 | 1255.3158 | 1255.3158 | 1255.3158 | 1255.3158 | 1255.3158 | 1255.3158 | 1255.3158 | 1255.3158 | 1255.3158 | 1255.3158 | 1255.3158 | 1255.3158 | 1255.3158 | 1255.3158 | 1255.3158 | 1255.3158 | 1255.3158 | 1255.3158 | 1255.3158
Butadiene | Catalytic naphtha H2 cracking | Hydrogen burners | Process economics | CAPEX - new build brownfield | World | USD/t mixed HVC | Reshaping Plastics (2022) model note: p. 36 of source, the value is recalculated from EUR/kW, assuming 95% capacity utilization factor. Investment costs for hydrogen as fuel for steam crackers is 150-460 M euros per year for a capacity of 1150 kt of propylene. The investment costs include extra pipeline for hydrogen, hydrogen compressors, adjustment to the furnaces, however, it does not include the costs for the NOx abatement equipment. Mike Muskett comment: for the propylene plant itself, the refurbsihment capex would be small : burner replacement and some othe tweaks would be needed, plus perhaps NOx mtigation. Mike is checking the NOx abatement equipment costs. | - https://www.pbl.nl/sites/default/files/downloads/pbl-2021-decarbonisation-options-for-the-dutch-polyolefins-industry_4236.pdf | FALSE | FALSE | 136.5506 | 136.5506 | 136.5506 | 136.5506 | 136.5506 | 136.5506 | 136.5506 | 136.5506 | 136.5506 | 136.5506 | 136.5506 | 136.5506 | 136.5506 | 136.5506 | 136.5506 | 136.5506 | 136.5506 | 136.5506 | 136.5506 | 136.5506 | 136.5506 | 136.5506 | 136.5506 | 136.5506 | 136.5506 | 136.5506 | 136.5506 | 136.5506 | 136.5506 | 136.5506 | 136.5506 | 136.5506 | 136.5506 | 136.5506 | 136.5506 | 136.5506 | 136.5506 | 136.5506 | 136.5506 | 136.5506 | 136.5506 | 136.5506 | 136.5506 | 136.5506 | 136.5506 | 136.5506 | 136.5506 | 136.5506 | 136.5506 | 136.5506 | 136.5506 | 136.5506 | 136.5506 | 136.5506 | 136.5506 | 136.5506 | 136.5506 | 136.5506 | 136.5506 | 136.5506 | 136.5506
Butadiene | Catalytic naphtha H2 cracking | General | Process economics | CAPEX - new build brownfield | World | USD/t mixed HVC | CAPEX of steam cracker and hydrogen burners. | Calculations | FALSE | FALSE | 1406.2919 | 1406.2919 | 1406.2919 | 1406.2919 | 1406.2919 | 1406.2919 | 1406.2919 | 1406.2919 | 1406.2919 | 1406.2919 | 1406.2919 | 1406.2919 | 1406.2919 | 1406.2919 | 1406.2919 | 1406.2919 | 1406.2919 | 1406.2919 | 1406.2919 | 1406.2919 | 1406.2919 | 1406.2919 | 1406.2919 | 1406.2919 | 1406.2919 | 1406.2919 | 1406.2919 | 1406.2919 | 1406.2919 | 1406.2919 | 1406.2919 | 1406.2919 | 1406.2919 | 1406.2919 | 1406.2919 | 1406.2919 | 1406.2919 | 1406.2919 | 1406.2919 | 1406.2919 | 1406.2919 | 1406.2919 | 1406.2919 | 1406.2919 | 1406.2919 | 1406.2919 | 1406.2919 | 1406.2919 | 1406.2919 | 1406.2919 | 1406.2919 | 1406.2919 | 1406.2919 | 1406.2919 | 1406.2919 | 1406.2919 | 1406.2919 | 1406.2919 | 1406.2919 | 1406.2919 | 1406.2919
Butadiene | Catalytic naphtha H2 cracking | General | Process economics | CAPEX - retrofit | World | USD/t mixed HVC | For retrofit only the costs of the hydrogen burners are included. | Calculations | FALSE | FALSE | 150.9761 | 150.9761 | 150.9761 | 150.9761 | 150.9761 | 150.9761 | 150.9761 | 150.9761 | 150.9761 | 150.9761 | 150.9761 | 150.9761 | 150.9761 | 150.9761 | 150.9761 | 150.9761 | 150.9761 | 150.9761 | 150.9761 | 150.9761 | 150.9761 | 150.9761 | 150.9761 | 150.9761 | 150.9761 | 150.9761 | 150.9761 | 150.9761 | 150.9761 | 150.9761 | 150.9761 | 150.9761 | 150.9761 | 150.9761 | 150.9761 | 150.9761 | 150.9761 | 150.9761 | 150.9761 | 150.9761 | 150.9761 | 150.9761 | 150.9761 | 150.9761 | 150.9761 | 150.9761 | 150.9761 | 150.9761 | 150.9761 | 150.9761 | 150.9761 | 150.9761 | 150.9761 | 150.9761 | 150.9761 | 150.9761 | 150.9761 | 150.9761 | 150.9761 | 150.9761 | 150.9761
Butadiene | Catalytic naphtha H2 cracking | General | Process economics | O&M as % of CAPEX | World | % | Value taken directly from model. | Reshaping Plastics (2022) model | FALSE | TRUE | 5 | 5 | 5 | 5 | 5 | 5 | 5 | 5 | 5 | 5 | 5 | 5 | 5 | 5 | 5 | 5 | 5 | 5 | 5 | 5 | 5 | 5 | 5 | 5 | 5 | 5 | 5 | 5 | 5 | 5 | 5 | 5 | 5 | 5 | 5 | 5 | 5 | 5 | 5 | 5 | 5 | 5 | 5 | 5 | 5 | 5 | 5 | 5 | 5 | 5 | 5 | 5 | 5 | 5 | 5 | 5 | 5 | 5 | 5 | 5 | 5
Butadiene | Catalytic naphtha H2 cracking | General | Process economics | O&M | World | USD/t mixed HVC | CAPEX multiplied by % of which is OPEX. Additionally the costs per year for replacing the catalyst are added (10 USD/t propylene), mentioned by Mike Muskett. Catalysts are not rare earth metals, and have to be replaced every two years. | Reshaping Plastics (2022) model | FALSE | FALSE | 80.3146 | 80.3146 | 80.3146 | 80.3146 | 80.3146 | 80.3146 | 80.3146 | 80.3146 | 80.3146 | 80.3146 | 80.3146 | 80.3146 | 80.3146 | 80.3146 | 80.3146 | 80.3146 | 80.3146 | 80.3146 | 80.3146 | 80.3146 | 80.3146 | 80.3146 | 80.3146 | 80.3146 | 80.3146 | 80.3146 | 80.3146 | 80.3146 | 80.3146 | 80.3146 | 80.3146 | 80.3146 | 80.3146 | 80.3146 | 80.3146 | 80.3146 | 80.3146 | 80.3146 | 80.3146 | 80.3146 | 80.3146 | 80.3146 | 80.3146 | 80.3146 | 80.3146 | 80.3146 | 80.3146 | 80.3146 | 80.3146 | 80.3146 | 80.3146 | 80.3146 | 80.3146 | 80.3146 | 80.3146 | 80.3146 | 80.3146 | 80.3146 | 80.3146 | 80.3146 | 80.3146
Butadiene | Catalytic naphtha H2 cracking | Steam cracker | Raw material | Naphtha | World | t/t mixed HVC | Value taken from Reshaping Plastics (2022) model in sheet 'Dynamic_input_output' | Reshaping Plastics (2022) model | FALSE | FALSE | 0.98745 | 0.98745 | 0.98745 | 0.98745 | 0.98745 | 0.98745 | 0.98745 | 0.98745 | 0.98745 | 0.98745 | 0.98745 | 0.98745 | 0.98745 | 0.98745 | 0.98745 | 0.98745 | 0.98745 | 0.98745 | 0.98745 | 0.98745 | 0.98745 | 0.98745 | 0.98745 | 0.98745 | 0.98745 | 0.98745 | 0.98745 | 0.98745 | 0.98745 | 0.98745 | 0.98745 | 0.98745 | 0.98745 | 0.98745 | 0.98745 | 0.98745 | 0.98745 | 0.98745 | 0.98745 | 0.98745 | 0.98745 | 0.98745 | 0.98745 | 0.98745 | 0.98745 | 0.98745 | 0.98745 | 0.98745 | 0.98745 | 0.98745 | 0.98745 | 0.98745 | 0.98745 | 0.98745 | 0.98745 | 0.98745 | 0.98745 | 0.98745 | 0.98745 | 0.98745 | 0.98745
Butadiene | Catalytic naphtha H2 cracking | Steam cracker | Raw material | Ethane | World | t/t mixed HVC | Value taken from Reshaping Plastics (2022) model in sheet 'Dynamic_input_output' | Reshaping Plastics (2022) model | FALSE | FALSE | 0 | 0 | 0 | 0 | 0 | 0 | 0 | 0 | 0 | 0 | 0 | 0 | 0 | 0 | 0 | 0 | 0 | 0 | 0 | 0 | 0 | 0 | 0 | 0 | 0 | 0 | 0 | 0 | 0 | 0 | 0 | 0 | 0 | 0 | 0 | 0 | 0 | 0 | 0 | 0 | 0 | 0 | 0 | 0 | 0 | 0 | 0 | 0 | 0 | 0 | 0 | 0 | 0 | 0 | 0 | 0 | 0 | 0 | 0 | 0 | 0
Butadiene | Catalytic naphtha H2 cracking | Steam cracker | Raw material | Propane | World | t/t mixed HVC | Value taken from Reshaping Plastics (2022) model in sheet 'Dynamic_input_output' | Reshaping Plastics (2022) model | FALSE | FALSE | 0.024696 | 0.024696 | 0.024696 | 0.024696 | 0.024696 | 0.024696 | 0.024696 | 0.024696 | 0.024696 | 0.024696 | 0.024696 | 0.024696 | 0.024696 | 0.024696 | 0.024696 | 0.024696 | 0.024696 | 0.024696 | 0.024696 | 0.024696 | 0.024696 | 0.024696 | 0.024696 | 0.024696 | 0.024696 | 0.024696 | 0.024696 | 0.024696 | 0.024696 | 0.024696 | 0.024696 | 0.024696 | 0.024696 | 0.024696 | 0.024696 | 0.024696 | 0.024696 | 0.024696 | 0.024696 | 0.024696 | 0.024696 | 0.024696 | 0.024696 | 0.024696 | 0.024696 | 0.024696 | 0.024696 | 0.024696 | 0.024696 | 0.024696 | 0.024696 | 0.024696 | 0.024696 | 0.024696 | 0.024696 | 0.024696 | 0.024696 | 0.024696 | 0.024696 | 0.024696 | 0.024696
Butadiene | Catalytic naphtha H2 cracking | Hydrogen burners | Energy | Hydrogen | World | t/t mixed HVC | Value taken from Reshaping Plastics (2022) model in sheet 'Dynamic_input_output' | Reshaping Plastics (2022) model | FALSE | FALSE | 0.073887 | 0.073887 | 0.073887 | 0.073887 | 0.073887 | 0.073887 | 0.073887 | 0.073887 | 0.073887 | 0.073887 | 0.073887 | 0.073887 | 0.073887 | 0.073887 | 0.073887 | 0.073887 | 0.073887 | 0.073887 | 0.073887 | 0.073887 | 0.073887 | 0.073887 | 0.073887 | 0.073887 | 0.073887 | 0.073887 | 0.073887 | 0.073887 | 0.073887 | 0.073887 | 0.073887 | 0.073887 | 0.073887 | 0.073887 | 0.073887 | 0.073887 | 0.073887 | 0.073887 | 0.073887 | 0.073887 | 0.073887 | 0.073887 | 0.073887 | 0.073887 | 0.073887 | 0.073887 | 0.073887 | 0.073887 | 0.073887 | 0.073887 | 0.073887 | 0.073887 | 0.073887 | 0.073887 | 0.073887 | 0.073887 | 0.073887 | 0.073887 | 0.073887 | 0.073887 | 0.073887
Butadiene | Catalytic naphtha H2 cracking | General | Energy | Electricity - Grid PPA | World | GJ/t mixed HVC | Value taken from Naphtha H2 catalytic steam cracking business case. | Reshaping Plastics (2022) model | FALSE | FALSE | 0.87154 | 0.87154 | 0.87154 | 0.87154 | 0.87154 | 0.87154 | 0.87154 | 0.87154 | 0.87154 | 0.87154 | 0.87154 | 0.87154 | 0.87154 | 0.87154 | 0.87154 | 0.87154 | 0.87154 | 0.87154 | 0.87154 | 0.87154 | 0.87154 | 0.87154 | 0.87154 | 0.87154 | 0.87154 | 0.87154 | 0.87154 | 0.87154 | 0.87154 | 0.87154 | 0.87154 | 0.87154 | 0.87154 | 0.87154 | 0.87154 | 0.87154 | 0.87154 | 0.87154 | 0.87154 | 0.87154 | 0.87154 | 0.87154 | 0.87154 | 0.87154 | 0.87154 | 0.87154 | 0.87154 | 0.87154 | 0.87154 | 0.87154 | 0.87154 | 0.87154 | 0.87154 | 0.87154 | 0.87154 | 0.87154 | 0.87154 | 0.87154 | 0.87154 | 0.87154 | 0.87154
Butadiene | Naphtha steam cracking + CCS + by-product upgrade | General | Process economics | Assumed plant capacity | World | t butadiene/day | Same capacity assumed as conventional Naphtha steam cracking. Values based on SABIC Geleen plant in EU. Base year is 2018. | https://www.pbl.nl/sites/default/files/downloads/pbl-2021-decarbonisation-options-for-large-volume-organic-chemicals-production-sabic-geleen_3718.pdf | TRUE | TRUE | 598.6301 | 598.6301 | 598.6301 | 598.6301 | 598.6301 | 598.6301 | 598.6301 | 598.6301 | 598.6301 | 598.6301 | 598.6301 | 598.6301 | 598.6301 | 598.6301 | 598.6301 | 598.6301 | 598.6301 | 598.6301 | 598.6301 | 598.6301 | 598.6301 | 598.6301 | 598.6301 | 598.6301 | 598.6301 | 598.6301 | 598.6301 | 598.6301 | 598.6301 | 598.6301 | 598.6301 | 598.6301 | 598.6301 | 598.6301 | 598.6301 | 598.6301 | 598.6301 | 598.6301 | 598.6301 | 598.6301 | 598.6301 | 598.6301 | 598.6301 | 598.6301 | 598.6301 | 598.6301 | 598.6301 | 598.6301 | 598.6301 | 598.6301 | 598.6301 | 598.6301 | 598.6301 | 598.6301 | 598.6301 | 598.6301 | 598.6301 | 598.6301 | 598.6301 | 598.6301 | 598.6301
Butadiene | Naphtha steam cracking + CCS + by-product upgrade | General | Process economics | Plant lifetime | World | years | Differs to plastics model, which takes 25 years. Advised by Mike to increase plant lifetime because no plant is realistically online for only 25 years - usually much older up to 50 years old. 25 years was taken only as standard project lifetime when building new cracker. | Mike Muskett estimate | TRUE | TRUE | 40 | 40 | 40 | 40 | 40 | 40 | 40 | 40 | 40 | 40 | 40 | 40 | 40 | 40 | 40 | 40 | 40 | 40 | 40 | 40 | 40 | 40 | 40 | 40 | 40 | 40 | 40 | 40 | 40 | 40 | 40 | 40 | 40 | 40 | 40 | 40 | 40 | 40 | 40 | 40 | 40 | 40 | 40 | 40 | 40 | 40 | 40 | 40 | 40 | 40 | 40 | 40 | 40 | 40 | 40 | 40 | 40 | 40 | 40 | 40 | 40
Butadiene | Naphtha steam cracking + CCS + by-product upgrade | Steam cracker | Process economics | CAPEX - new build brownfield | World | USD/t mixed HVC | Same as naphtha steam cracker + by-product upgrade business case |  | TRUE | FALSE | 1255.3158 | 1255.3158 | 1255.3158 | 1255.3158 | 1255.3158 | 1255.3158 | 1255.3158 | 1255.3158 | 1255.3158 | 1255.3158 | 1255.3158 | 1255.3158 | 1255.3158 | 1255.3158 | 1255.3158 | 1255.3158 | 1255.3158 | 1255.3158 | 1255.3158 | 1255.3158 | 1255.3158 | 1255.3158 | 1255.3158 | 1255.3158 | 1255.3158 | 1255.3158 | 1255.3158 | 1255.3158 | 1255.3158 | 1255.3158 | 1255.3158 | 1255.3158 | 1255.3158 | 1255.3158 | 1255.3158 | 1255.3158 | 1255.3158 | 1255.3158 | 1255.3158 | 1255.3158 | 1255.3158 | 1255.3158 | 1255.3158 | 1255.3158 | 1255.3158 | 1255.3158 | 1255.3158 | 1255.3158 | 1255.3158 | 1255.3158 | 1255.3158 | 1255.3158 | 1255.3158 | 1255.3158 | 1255.3158 | 1255.3158 | 1255.3158 | 1255.3158 | 1255.3158 | 1255.3158 | 1255.3158
Butadiene | Naphtha steam cracking + CCS + by-product upgrade | CCS | Process economics | CAPEX - new build brownfield | World | USD/t mixed HVC | Same as naphtha steam cracker + CCS business case |  | TRUE | FALSE | 246.9636 | 246.9636 | 246.9636 | 246.9636 | 246.9636 | 246.9636 | 246.9636 | 246.9636 | 246.9636 | 246.9636 | 246.9636 | 246.9636 | 246.9636 | 246.9636 | 246.9636 | 246.9636 | 246.9636 | 246.9636 | 246.9636 | 246.9636 | 246.9636 | 246.9636 | 246.9636 | 246.9636 | 246.9636 | 246.9636 | 246.9636 | 246.9636 | 246.9636 | 246.9636 | 246.9636 | 246.9636 | 246.9636 | 246.9636 | 246.9636 | 246.9636 | 246.9636 | 246.9636 | 246.9636 | 246.9636 | 246.9636 | 246.9636 | 246.9636 | 246.9636 | 246.9636 | 246.9636 | 246.9636 | 246.9636 | 246.9636 | 246.9636 | 246.9636 | 246.9636 | 246.9636 | 246.9636 | 246.9636 | 246.9636 | 246.9636 | 246.9636 | 246.9636 | 246.9636 | 246.9636
Butadiene | Naphtha steam cracking + CCS + by-product upgrade | POX unit | Process economics | CAPEX - new build brownfield | World | USD/t mixed HVC | Same as naphtha steam cracker + by-product upgrade business case |  | TRUE | FALSE | 94.0081 | 94.0081 | 94.0081 | 94.0081 | 94.0081 | 94.0081 | 94.0081 | 94.0081 | 94.0081 | 94.0081 | 94.0081 | 94.0081 | 94.0081 | 94.0081 | 94.0081 | 94.0081 | 94.0081 | 94.0081 | 94.0081 | 94.0081 | 94.0081 | 94.0081 | 94.0081 | 94.0081 | 94.0081 | 94.0081 | 94.0081 | 94.0081 | 94.0081 | 94.0081 | 94.0081 | 94.0081 | 94.0081 | 94.0081 | 94.0081 | 94.0081 | 94.0081 | 94.0081 | 94.0081 | 94.0081 | 94.0081 | 94.0081 | 94.0081 | 94.0081 | 94.0081 | 94.0081 | 94.0081 | 94.0081 | 94.0081 | 94.0081 | 94.0081 | 94.0081 | 94.0081 | 94.0081 | 94.0081 | 94.0081 | 94.0081 | 94.0081 | 94.0081 | 94.0081 | 94.0081
Butadiene | Naphtha steam cracking + CCS + by-product upgrade | Methanol synthesis unit | Process economics | CAPEX - new build brownfield | World | USD/t mixed HVC | Same as naphtha steam cracker + by-product upgrade business case |  | TRUE | FALSE | 56.6761 | 56.6761 | 56.6761 | 56.6761 | 56.6761 | 56.6761 | 56.6761 | 56.6761 | 56.6761 | 56.6761 | 56.6761 | 56.6761 | 56.6761 | 56.6761 | 56.6761 | 56.6761 | 56.6761 | 56.6761 | 56.6761 | 56.6761 | 56.6761 | 56.6761 | 56.6761 | 56.6761 | 56.6761 | 56.6761 | 56.6761 | 56.6761 | 56.6761 | 56.6761 | 56.6761 | 56.6761 | 56.6761 | 56.6761 | 56.6761 | 56.6761 | 56.6761 | 56.6761 | 56.6761 | 56.6761 | 56.6761 | 56.6761 | 56.6761 | 56.6761 | 56.6761 | 56.6761 | 56.6761 | 56.6761 | 56.6761 | 56.6761 | 56.6761 | 56.6761 | 56.6761 | 56.6761 | 56.6761 | 56.6761 | 56.6761 | 56.6761 | 56.6761 | 56.6761 | 56.6761
Butadiene | Naphtha steam cracking + CCS + by-product upgrade | MTO unit | Process economics | CAPEX - new build brownfield | World | USD/t mixed HVC | Same as naphtha steam cracker + by-product upgrade business case |  | TRUE | FALSE | 133.1943 | 133.1943 | 133.1943 | 133.1943 | 133.1943 | 133.1943 | 133.1943 | 133.1943 | 133.1943 | 133.1943 | 133.1943 | 133.1943 | 133.1943 | 133.1943 | 133.1943 | 133.1943 | 133.1943 | 133.1943 | 133.1943 | 133.1943 | 133.1943 | 133.1943 | 133.1943 | 133.1943 | 133.1943 | 133.1943 | 133.1943 | 133.1943 | 133.1943 | 133.1943 | 133.1943 | 133.1943 | 133.1943 | 133.1943 | 133.1943 | 133.1943 | 133.1943 | 133.1943 | 133.1943 | 133.1943 | 133.1943 | 133.1943 | 133.1943 | 133.1943 | 133.1943 | 133.1943 | 133.1943 | 133.1943 | 133.1943 | 133.1943 | 133.1943 | 133.1943 | 133.1943 | 133.1943 | 133.1943 | 133.1943 | 133.1943 | 133.1943 | 133.1943 | 133.1943 | 133.1943
Butadiene | Naphtha steam cracking + CCS + by-product upgrade | C4 extraction | Process economics | CAPEX - new build brownfield | World | USD/t mixed HVC | 170.1 million USD CAPEX for 200,000 annual ton plant (similar size to our business case). Assume 50% cost covered by butadiene (other 50% by raffinate-1 product) |  | FALSE |  | 425.25 | 425.25 | 425.25 | 425.25 | 425.25 | 425.25 | 425.25 | 425.25 | 425.25 | 425.25 | 425.25 | 425.25 | 425.25 | 425.25 | 425.25 | 425.25 | 425.25 | 425.25 | 425.25 | 425.25 | 425.25 | 425.25 | 425.25 | 425.25 | 425.25 | 425.25 | 425.25 | 425.25 | 425.25 | 425.25 | 425.25 | 425.25 | 425.25 | 425.25 | 425.25 | 425.25 | 425.25 | 425.25 | 425.25 | 425.25 | 425.25 | 425.25 | 425.25 | 425.25 | 425.25 | 425.25 | 425.25 | 425.25 | 425.25 | 425.25 | 425.25 | 425.25 | 425.25 | 425.25 | 425.25 | 425.25 | 425.25 | 425.25 | 425.25 | 425.25 | 425.25
Butadiene | Naphtha steam cracking + CCS + by-product upgrade | General | Process economics | CAPEX - new build brownfield | World | USD/t mixed HVC | Equal to the CAPEX of a conventional steam cracker, CCS unit, steam reformer for cracking by-products, methanol synthesis unit and an MTO unit (synthesis of propylene from methanol). |  | TRUE | FALSE | 2211.4079 | 2211.4079 | 2211.4079 | 2211.4079 | 2211.4079 | 2211.4079 | 2211.4079 | 2211.4079 | 2211.4079 | 2211.4079 | 2211.4079 | 2211.4079 | 2211.4079 | 2211.4079 | 2211.4079 | 2211.4079 | 2211.4079 | 2211.4079 | 2211.4079 | 2211.4079 | 2211.4079 | 2211.4079 | 2211.4079 | 2211.4079 | 2211.4079 | 2211.4079 | 2211.4079 | 2211.4079 | 2211.4079 | 2211.4079 | 2211.4079 | 2211.4079 | 2211.4079 | 2211.4079 | 2211.4079 | 2211.4079 | 2211.4079 | 2211.4079 | 2211.4079 | 2211.4079 | 2211.4079 | 2211.4079 | 2211.4079 | 2211.4079 | 2211.4079 | 2211.4079 | 2211.4079 | 2211.4079 | 2211.4079 | 2211.4079 | 2211.4079 | 2211.4079 | 2211.4079 | 2211.4079 | 2211.4079 | 2211.4079 | 2211.4079 | 2211.4079 | 2211.4079 | 2211.4079 | 2211.4079
Butadiene | Naphtha steam cracking + CCS + by-product upgrade | General | Process economics | CAPEX - retrofit | World | USD/t mixed HVC | Equal to the costs of the added installations (CCS unit, steam reformer for cracking by products, methanol synthesis unit and MTO unit). |  | TRUE | FALSE | 530.8421 | 530.8421 | 530.8421 | 530.8421 | 530.8421 | 530.8421 | 530.8421 | 530.8421 | 530.8421 | 530.8421 | 530.8421 | 530.8421 | 530.8421 | 530.8421 | 530.8421 | 530.8421 | 530.8421 | 530.8421 | 530.8421 | 530.8421 | 530.8421 | 530.8421 | 530.8421 | 530.8421 | 530.8421 | 530.8421 | 530.8421 | 530.8421 | 530.8421 | 530.8421 | 530.8421 | 530.8421 | 530.8421 | 530.8421 | 530.8421 | 530.8421 | 530.8421 | 530.8421 | 530.8421 | 530.8421 | 530.8421 | 530.8421 | 530.8421 | 530.8421 | 530.8421 | 530.8421 | 530.8421 | 530.8421 | 530.8421 | 530.8421 | 530.8421 | 530.8421 | 530.8421 | 530.8421 | 530.8421 | 530.8421 | 530.8421 | 530.8421 | 530.8421 | 530.8421 | 530.8421
Butadiene | Naphtha steam cracking + CCS + by-product upgrade | General | Process economics | O&M as % of CAPEX | World | % | Same as all other CCS business cases |  | FALSE | TRUE | 8 | 8 | 8 | 8 | 8 | 8 | 8 | 8 | 8 | 8 | 8 | 8 | 8 | 8 | 8 | 8 | 8 | 8 | 8 | 8 | 8 | 8 | 8 | 8 | 8 | 8 | 8 | 8 | 8 | 8 | 8 | 8 | 8 | 8 | 8 | 8 | 8 | 8 | 8 | 8 | 8 | 8 | 8 | 8 | 8 | 8 | 8 | 8 | 8 | 8 | 8 | 8 | 8 | 8 | 8 | 8 | 8 | 8 | 8 | 8 | 8
Butadiene | Naphtha steam cracking + CCS + by-product upgrade | General | Process economics | O&M | World | USD/t mixed HVC | CAPEX multiplied by % of which is O&M. |  | TRUE | FALSE | 142.8926 | 142.8926 | 142.8926 | 142.8926 | 142.8926 | 142.8926 | 142.8926 | 142.8926 | 142.8926 | 142.8926 | 142.8926 | 142.8926 | 142.8926 | 142.8926 | 142.8926 | 142.8926 | 142.8926 | 142.8926 | 142.8926 | 142.8926 | 142.8926 | 142.8926 | 142.8926 | 142.8926 | 142.8926 | 142.8926 | 142.8926 | 142.8926 | 142.8926 | 142.8926 | 142.8926 | 142.8926 | 142.8926 | 142.8926 | 142.8926 | 142.8926 | 142.8926 | 142.8926 | 142.8926 | 142.8926 | 142.8926 | 142.8926 | 142.8926 | 142.8926 | 142.8926 | 142.8926 | 142.8926 | 142.8926 | 142.8926 | 142.8926 | 142.8926 | 142.8926 | 142.8926 | 142.8926 | 142.8926 | 142.8926 | 142.8926 | 142.8926 | 142.8926 | 142.8926 | 142.8926
Butadiene | Naphtha steam cracking + CCS + by-product upgrade | Steam cracker | Energy | Off-gases | World | GJ/t mixed HVC | Same as naphtha steam cracker + by-product upgrade business case |  | TRUE | FALSE | 8.4615 | 8.4615 | 8.4615 | 8.4615 | 8.4615 | 8.4615 | 8.4615 | 8.4615 | 8.4615 | 8.4615 | 8.4615 | 8.4615 | 8.4615 | 8.4615 | 8.4615 | 8.4615 | 8.4615 | 8.4615 | 8.4615 | 8.4615 | 8.4615 | 8.4615 | 8.4615 | 8.4615 | 8.4615 | 8.4615 | 8.4615 | 8.4615 | 8.4615 | 8.4615 | 8.4615 | 8.4615 | 8.4615 | 8.4615 | 8.4615 | 8.4615 | 8.4615 | 8.4615 | 8.4615 | 8.4615 | 8.4615 | 8.4615 | 8.4615 | 8.4615 | 8.4615 | 8.4615 | 8.4615 | 8.4615 | 8.4615 | 8.4615 | 8.4615 | 8.4615 | 8.4615 | 8.4615 | 8.4615 | 8.4615 | 8.4615 | 8.4615 | 8.4615 | 8.4615 | 8.4615
Butadiene | Naphtha steam cracking + CCS + by-product upgrade | Steam cracker | Raw material | Naphtha | World | t/t mixed HVC | Same as naphtha steam cracker + by-product upgrade business case |  | TRUE | FALSE | 0.91822 | 0.91822 | 0.91822 | 0.91822 | 0.91822 | 0.91822 | 0.91822 | 0.91822 | 0.91822 | 0.91822 | 0.91822 | 0.91822 | 0.91822 | 0.91822 | 0.91822 | 0.91822 | 0.91822 | 0.91822 | 0.91822 | 0.91822 | 0.91822 | 0.91822 | 0.91822 | 0.91822 | 0.91822 | 0.91822 | 0.91822 | 0.91822 | 0.91822 | 0.91822 | 0.91822 | 0.91822 | 0.91822 | 0.91822 | 0.91822 | 0.91822 | 0.91822 | 0.91822 | 0.91822 | 0.91822 | 0.91822 | 0.91822 | 0.91822 | 0.91822 | 0.91822 | 0.91822 | 0.91822 | 0.91822 | 0.91822 | 0.91822 | 0.91822 | 0.91822 | 0.91822 | 0.91822 | 0.91822 | 0.91822 | 0.91822 | 0.91822 | 0.91822 | 0.91822 | 0.91822
Butadiene | Naphtha steam cracking + CCS + by-product upgrade | Steam cracker | Raw material | Ethane | World | t/t mixed HVC | Same as naphtha steam cracker + by-product upgrade business case |  | TRUE | FALSE | 0 | 0 | 0 | 0 | 0 | 0 | 0 | 0 | 0 | 0 | 0 | 0 | 0 | 0 | 0 | 0 | 0 | 0 | 0 | 0 | 0 | 0 | 0 | 0 | 0 | 0 | 0 | 0 | 0 | 0 | 0 | 0 | 0 | 0 | 0 | 0 | 0 | 0 | 0 | 0 | 0 | 0 | 0 | 0 | 0 | 0 | 0 | 0 | 0 | 0 | 0 | 0 | 0 | 0 | 0 | 0 | 0 | 0 | 0 | 0 | 0
Butadiene | Naphtha steam cracking + CCS + by-product upgrade | Steam cracker | Raw material | Propane | World | t/t mixed HVC | Same as naphtha steam cracker + by-product upgrade business case |  | TRUE | FALSE | 0.023077 | 0.023077 | 0.023077 | 0.023077 | 0.023077 | 0.023077 | 0.023077 | 0.023077 | 0.023077 | 0.023077 | 0.023077 | 0.023077 | 0.023077 | 0.023077 | 0.023077 | 0.023077 | 0.023077 | 0.023077 | 0.023077 | 0.023077 | 0.023077 | 0.023077 | 0.023077 | 0.023077 | 0.023077 | 0.023077 | 0.023077 | 0.023077 | 0.023077 | 0.023077 | 0.023077 | 0.023077 | 0.023077 | 0.023077 | 0.023077 | 0.023077 | 0.023077 | 0.023077 | 0.023077 | 0.023077 | 0.023077 | 0.023077 | 0.023077 | 0.023077 | 0.023077 | 0.023077 | 0.023077 | 0.023077 | 0.023077 | 0.023077 | 0.023077 | 0.023077 | 0.023077 | 0.023077 | 0.023077 | 0.023077 | 0.023077 | 0.023077 | 0.023077 | 0.023077 | 0.023077
Butadiene | Naphtha steam cracking + CCS + by-product upgrade | General | Raw material | Oxygen | World | t/t mixed HVC | Same as naphtha steam cracker + by-product upgrade business case |  | TRUE | FALSE | 0.064777 | 0.064777 | 0.064777 | 0.064777 | 0.064777 | 0.064777 | 0.064777 | 0.064777 | 0.064777 | 0.064777 | 0.064777 | 0.064777 | 0.064777 | 0.064777 | 0.064777 | 0.064777 | 0.064777 | 0.064777 | 0.064777 | 0.064777 | 0.064777 | 0.064777 | 0.064777 | 0.064777 | 0.064777 | 0.064777 | 0.064777 | 0.064777 | 0.064777 | 0.064777 | 0.064777 | 0.064777 | 0.064777 | 0.064777 | 0.064777 | 0.064777 | 0.064777 | 0.064777 | 0.064777 | 0.064777 | 0.064777 | 0.064777 | 0.064777 | 0.064777 | 0.064777 | 0.064777 | 0.064777 | 0.064777 | 0.064777 | 0.064777 | 0.064777 | 0.064777 | 0.064777 | 0.064777 | 0.064777 | 0.064777 | 0.064777 | 0.064777 | 0.064777 | 0.064777 | 0.064777
Butadiene | Naphtha steam cracking + CCS + by-product upgrade | Steam cracker | Energy | Electricity - Grid PPA | World | GJ/t mixed HVC | Same as naphtha steam cracker + by-product upgrade business case |  | FALSE | FALSE | 1.0253 | 1.0253 | 1.0253 | 1.0253 | 1.0253 | 1.0253 | 1.0253 | 1.0253 | 1.0253 | 1.0253 | 1.0253 | 1.0253 | 1.0253 | 1.0253 | 1.0253 | 1.0253 | 1.0253 | 1.0253 | 1.0253 | 1.0253 | 1.0253 | 1.0253 | 1.0253 | 1.0253 | 1.0253 | 1.0253 | 1.0253 | 1.0253 | 1.0253 | 1.0253 | 1.0253 | 1.0253 | 1.0253 | 1.0253 | 1.0253 | 1.0253 | 1.0253 | 1.0253 | 1.0253 | 1.0253 | 1.0253 | 1.0253 | 1.0253 | 1.0253 | 1.0253 | 1.0253 | 1.0253 | 1.0253 | 1.0253 | 1.0253 | 1.0253 | 1.0253 | 1.0253 | 1.0253 | 1.0253 | 1.0253 | 1.0253 | 1.0253 | 1.0253 | 1.0253 | 1.0253
Butadiene | Naphtha steam cracking + CCS + by-product upgrade | CCS | Energy | Electricity - Grid PPA | World | GJ/t mixed HVC | Same as naphtha steam cracker + CCS business case |  | FALSE | FALSE | 1.3632 | 1.3632 | 1.3632 | 1.3632 | 1.3632 | 1.3632 | 1.3632 | 1.3632 | 1.3632 | 1.3632 | 1.3632 | 1.3632 | 1.3632 | 1.3632 | 1.3632 | 1.3632 | 1.3632 | 1.3632 | 1.3632 | 1.3632 | 1.3632 | 1.3632 | 1.3632 | 1.3632 | 1.3632 | 1.3632 | 1.3632 | 1.3632 | 1.3632 | 1.3632 | 1.3632 | 1.3632 | 1.3632 | 1.3632 | 1.3632 | 1.3632 | 1.3632 | 1.3632 | 1.3632 | 1.3632 | 1.3632 | 1.3632 | 1.3632 | 1.3632 | 1.3632 | 1.3632 | 1.3632 | 1.3632 | 1.3632 | 1.3632 | 1.3632 | 1.3632 | 1.3632 | 1.3632 | 1.3632 | 1.3632 | 1.3632 | 1.3632 | 1.3632 | 1.3632 | 1.3632
Butadiene | Naphtha steam cracking + CCS + by-product upgrade | By-product upgrade | Energy | Electricity - Grid PPA | World | GJ/t mixed HVC | Same as naphtha steam cracker + by-product upgrade business case |  | FALSE | FALSE | 0.44049 | 0.44049 | 0.44049 | 0.44049 | 0.44049 | 0.44049 | 0.44049 | 0.44049 | 0.44049 | 0.44049 | 0.44049 | 0.44049 | 0.44049 | 0.44049 | 0.44049 | 0.44049 | 0.44049 | 0.44049 | 0.44049 | 0.44049 | 0.44049 | 0.44049 | 0.44049 | 0.44049 | 0.44049 | 0.44049 | 0.44049 | 0.44049 | 0.44049 | 0.44049 | 0.44049 | 0.44049 | 0.44049 | 0.44049 | 0.44049 | 0.44049 | 0.44049 | 0.44049 | 0.44049 | 0.44049 | 0.44049 | 0.44049 | 0.44049 | 0.44049 | 0.44049 | 0.44049 | 0.44049 | 0.44049 | 0.44049 | 0.44049 | 0.44049 | 0.44049 | 0.44049 | 0.44049 | 0.44049 | 0.44049 | 0.44049 | 0.44049 | 0.44049 | 0.44049 | 0.44049
Butadiene | Naphtha steam cracking + CCS + by-product upgrade | C4 extraction | Energy | Electricity - Grid PPA | World | GJ/t mixed HVC | 57 USD/tonne utilities cost, assume averaged global electricity price of 17.5 USD/GJ |  | FALSE |  | 3.2571 | 3.2571 | 3.2571 | 3.2571 | 3.2571 | 3.2571 | 3.2571 | 3.2571 | 3.2571 | 3.2571 | 3.2571 | 3.2571 | 3.2571 | 3.2571 | 3.2571 | 3.2571 | 3.2571 | 3.2571 | 3.2571 | 3.2571 | 3.2571 | 3.2571 | 3.2571 | 3.2571 | 3.2571 | 3.2571 | 3.2571 | 3.2571 | 3.2571 | 3.2571 | 3.2571 | 3.2571 | 3.2571 | 3.2571 | 3.2571 | 3.2571 | 3.2571 | 3.2571 | 3.2571 | 3.2571 | 3.2571 | 3.2571 | 3.2571 | 3.2571 | 3.2571 | 3.2571 | 3.2571 | 3.2571 | 3.2571 | 3.2571 | 3.2571 | 3.2571 | 3.2571 | 3.2571 | 3.2571 | 3.2571 | 3.2571 | 3.2571 | 3.2571 | 3.2571 | 3.2571
Butadiene | Naphtha steam cracking + CCS + by-product upgrade | General | Energy | Electricity - Grid PPA | World | GJ/t mixed HVC |  |  | TRUE | FALSE | 6.0862 | 6.0862 | 6.0862 | 6.0862 | 6.0862 | 6.0862 | 6.0862 | 6.0862 | 6.0862 | 6.0862 | 6.0862 | 6.0862 | 6.0862 | 6.0862 | 6.0862 | 6.0862 | 6.0862 | 6.0862 | 6.0862 | 6.0862 | 6.0862 | 6.0862 | 6.0862 | 6.0862 | 6.0862 | 6.0862 | 6.0862 | 6.0862 | 6.0862 | 6.0862 | 6.0862 | 6.0862 | 6.0862 | 6.0862 | 6.0862 | 6.0862 | 6.0862 | 6.0862 | 6.0862 | 6.0862 | 6.0862 | 6.0862 | 6.0862 | 6.0862 | 6.0862 | 6.0862 | 6.0862 | 6.0862 | 6.0862 | 6.0862 | 6.0862 | 6.0862 | 6.0862 | 6.0862 | 6.0862 | 6.0862 | 6.0862 | 6.0862 | 6.0862 | 6.0862 | 6.0862
Butadiene | Naphtha steam cracking + CCS + by-product upgrade | CCS | Emissions | Capture rate | World | % | Same as naphtha steam cracker + CCS business case |  | TRUE | FALSE | 95 | 95 | 95 | 95 | 95 | 95 | 95 | 95 | 95 | 95 | 95 | 95 | 95 | 95 | 95 | 95 | 95 | 95 | 95 | 95 | 95 | 95 | 95 | 95 | 95 | 95 | 95 | 95 | 95 | 95 | 95 | 95 | 95 | 95 | 95 | 95 | 95 | 95 | 95 | 95 | 95 | 95 | 95 | 95 | 95 | 95 | 95 | 95 | 95 | 95 | 95 | 95 | 95 | 95 | 95 | 95 | 95 | 95 | 95 | 95 | 95
Butadiene | Pyrolysis oil steam cracking + CCS + by-product upgrade | General | Process economics | Assumed plant capacity | World | t butadiene/day | Same as pyrolysis oil steam cracking business case |  | TRUE | TRUE | 45.5548 | 45.5548 | 45.5548 | 45.5548 | 45.5548 | 45.5548 | 45.5548 | 45.5548 | 45.5548 | 45.5548 | 45.5548 | 45.5548 | 45.5548 | 45.5548 | 45.5548 | 45.5548 | 45.5548 | 45.5548 | 45.5548 | 45.5548 | 45.5548 | 45.5548 | 45.5548 | 45.5548 | 45.5548 | 45.5548 | 45.5548 | 45.5548 | 45.5548 | 45.5548 | 45.5548 | 45.5548 | 45.5548 | 45.5548 | 45.5548 | 45.5548 | 45.5548 | 45.5548 | 45.5548 | 45.5548 | 45.5548 | 45.5548 | 45.5548 | 45.5548 | 45.5548 | 45.5548 | 45.5548 | 45.5548 | 45.5548 | 45.5548 | 45.5548 | 45.5548 | 45.5548 | 45.5548 | 45.5548 | 45.5548 | 45.5548 | 45.5548 | 45.5548 | 45.5548 | 45.5548
Butadiene | Pyrolysis oil steam cracking + CCS + by-product upgrade | General | Process economics | Plant lifetime | World | years | Same as pyrolysis oil steam cracking business case |  | TRUE | TRUE | 40 | 40 | 40 | 40 | 40 | 40 | 40 | 40 | 40 | 40 | 40 | 40 | 40 | 40 | 40 | 40 | 40 | 40 | 40 | 40 | 40 | 40 | 40 | 40 | 40 | 40 | 40 | 40 | 40 | 40 | 40 | 40 | 40 | 40 | 40 | 40 | 40 | 40 | 40 | 40 | 40 | 40 | 40 | 40 | 40 | 40 | 40 | 40 | 40 | 40 | 40 | 40 | 40 | 40 | 40 | 40 | 40 | 40 | 40 | 40 | 40
Butadiene | Pyrolysis oil steam cracking + CCS + by-product upgrade | Pyrolysis unit | Process economics | CAPEX - new build brownfield | World | USD/t waste polymer | Same as pyrolysis oil steam cracking business case |  | FALSE | FALSE | 290.1822 | 290.1822 | 290.1822 | 290.1822 | 290.1822 | 290.1822 | 290.1822 | 290.1822 | 290.1822 | 290.1822 | 290.1822 | 290.1822 | 290.1822 | 290.1822 | 290.1822 | 290.1822 | 290.1822 | 290.1822 | 290.1822 | 290.1822 | 290.1822 | 290.1822 | 290.1822 | 290.1822 | 290.1822 | 290.1822 | 290.1822 | 290.1822 | 290.1822 | 290.1822 | 290.1822 | 290.1822 | 290.1822 | 290.1822 | 290.1822 | 290.1822 | 290.1822 | 290.1822 | 290.1822 | 290.1822 | 290.1822 | 290.1822 | 290.1822 | 290.1822 | 290.1822 | 290.1822 | 290.1822 | 290.1822 | 290.1822 | 290.1822 | 290.1822 | 290.1822 | 290.1822 | 290.1822 | 290.1822 | 290.1822 | 290.1822 | 290.1822 | 290.1822 | 290.1822 | 290.1822
Butadiene | Pyrolysis oil steam cracking + CCS + by-product upgrade | Steam cracker | Process economics | CAPEX - new build brownfield | World | USD/t mixed HVC | Same as pyrolysis oil steam cracking business case |  | TRUE | FALSE | 1255.3158 | 1255.3158 | 1255.3158 | 1255.3158 | 1255.3158 | 1255.3158 | 1255.3158 | 1255.3158 | 1255.3158 | 1255.3158 | 1255.3158 | 1255.3158 | 1255.3158 | 1255.3158 | 1255.3158 | 1255.3158 | 1255.3158 | 1255.3158 | 1255.3158 | 1255.3158 | 1255.3158 | 1255.3158 | 1255.3158 | 1255.3158 | 1255.3158 | 1255.3158 | 1255.3158 | 1255.3158 | 1255.3158 | 1255.3158 | 1255.3158 | 1255.3158 | 1255.3158 | 1255.3158 | 1255.3158 | 1255.3158 | 1255.3158 | 1255.3158 | 1255.3158 | 1255.3158 | 1255.3158 | 1255.3158 | 1255.3158 | 1255.3158 | 1255.3158 | 1255.3158 | 1255.3158 | 1255.3158 | 1255.3158 | 1255.3158 | 1255.3158 | 1255.3158 | 1255.3158 | 1255.3158 | 1255.3158 | 1255.3158 | 1255.3158 | 1255.3158 | 1255.3158 | 1255.3158 | 1255.3158
Butadiene | Pyrolysis oil steam cracking + CCS + by-product upgrade | Hydrotreater | Process economics | CAPEX - new build brownfield | World | USD/t naphtha | Same as pyrolysis oil steam cracking business case |  | FALSE | FALSE | 39.119 | 39.119 | 39.119 | 39.119 | 39.119 | 39.119 | 39.119 | 39.119 | 39.119 | 39.119 | 39.119 | 39.119 | 39.119 | 39.119 | 39.119 | 39.119 | 39.119 | 39.119 | 39.119 | 39.119 | 39.119 | 39.119 | 39.119 | 39.119 | 39.119 | 39.119 | 39.119 | 39.119 | 39.119 | 39.119 | 39.119 | 39.119 | 39.119 | 39.119 | 39.119 | 39.119 | 39.119 | 39.119 | 39.119 | 39.119 | 39.119 | 39.119 | 39.119 | 39.119 | 39.119 | 39.119 | 39.119 | 39.119 | 39.119 | 39.119 | 39.119 | 39.119 | 39.119 | 39.119 | 39.119 | 39.119 | 39.119 | 39.119 | 39.119 | 39.119 | 39.119
Butadiene | Pyrolysis oil steam cracking + CCS + by-product upgrade | Hydrotreater | Process economics | CAPEX - new build brownfield | World | USD/t mixed HVC |  |  | TRUE |  | 44.4817 | 44.4817 | 44.4817 | 44.4817 | 44.4817 | 44.4817 | 44.4817 | 44.4817 | 44.4817 | 44.4817 | 44.4817 | 44.4817 | 44.4817 | 44.4817 | 44.4817 | 44.4817 | 44.4817 | 44.4817 | 44.4817 | 44.4817 | 44.4817 | 44.4817 | 44.4817 | 44.4817 | 44.4817 | 44.4817 | 44.4817 | 44.4817 | 44.4817 | 44.4817 | 44.4817 | 44.4817 | 44.4817 | 44.4817 | 44.4817 | 44.4817 | 44.4817 | 44.4817 | 44.4817 | 44.4817 | 44.4817 | 44.4817 | 44.4817 | 44.4817 | 44.4817 | 44.4817 | 44.4817 | 44.4817 | 44.4817 | 44.4817 | 44.4817 | 44.4817 | 44.4817 | 44.4817 | 44.4817 | 44.4817 | 44.4817 | 44.4817 | 44.4817 | 44.4817 | 44.4817
Butadiene | Pyrolysis oil steam cracking + CCS + by-product upgrade | CCS | Process economics | CAPEX - new build brownfield | World | USD/t mixed HVC | Same as naphtha steam cracking + CCS + by-product upgrade business case |  | TRUE | FALSE | 246.9636 | 246.9636 | 246.9636 | 246.9636 | 246.9636 | 246.9636 | 246.9636 | 246.9636 | 246.9636 | 246.9636 | 246.9636 | 246.9636 | 246.9636 | 246.9636 | 246.9636 | 246.9636 | 246.9636 | 246.9636 | 246.9636 | 246.9636 | 246.9636 | 246.9636 | 246.9636 | 246.9636 | 246.9636 | 246.9636 | 246.9636 | 246.9636 | 246.9636 | 246.9636 | 246.9636 | 246.9636 | 246.9636 | 246.9636 | 246.9636 | 246.9636 | 246.9636 | 246.9636 | 246.9636 | 246.9636 | 246.9636 | 246.9636 | 246.9636 | 246.9636 | 246.9636 | 246.9636 | 246.9636 | 246.9636 | 246.9636 | 246.9636 | 246.9636 | 246.9636 | 246.9636 | 246.9636 | 246.9636 | 246.9636 | 246.9636 | 246.9636 | 246.9636 | 246.9636 | 246.9636
Butadiene | Pyrolysis oil steam cracking + CCS + by-product upgrade | POX unit | Process economics | CAPEX - new build brownfield | World | USD/t mixed HVC | Same as naphtha steam cracking + by-product upgrade business case |  | TRUE | FALSE | 94.0081 | 94.0081 | 94.0081 | 94.0081 | 94.0081 | 94.0081 | 94.0081 | 94.0081 | 94.0081 | 94.0081 | 94.0081 | 94.0081 | 94.0081 | 94.0081 | 94.0081 | 94.0081 | 94.0081 | 94.0081 | 94.0081 | 94.0081 | 94.0081 | 94.0081 | 94.0081 | 94.0081 | 94.0081 | 94.0081 | 94.0081 | 94.0081 | 94.0081 | 94.0081 | 94.0081 | 94.0081 | 94.0081 | 94.0081 | 94.0081 | 94.0081 | 94.0081 | 94.0081 | 94.0081 | 94.0081 | 94.0081 | 94.0081 | 94.0081 | 94.0081 | 94.0081 | 94.0081 | 94.0081 | 94.0081 | 94.0081 | 94.0081 | 94.0081 | 94.0081 | 94.0081 | 94.0081 | 94.0081 | 94.0081 | 94.0081 | 94.0081 | 94.0081 | 94.0081 | 94.0081
Butadiene | Pyrolysis oil steam cracking + CCS + by-product upgrade | Methanol synthesis unit | Process economics | CAPEX - new build brownfield | World | USD/t mixed HVC | Same as naphtha steam cracking + by-product upgrade business case |  | TRUE | FALSE | 56.6761 | 56.6761 | 56.6761 | 56.6761 | 56.6761 | 56.6761 | 56.6761 | 56.6761 | 56.6761 | 56.6761 | 56.6761 | 56.6761 | 56.6761 | 56.6761 | 56.6761 | 56.6761 | 56.6761 | 56.6761 | 56.6761 | 56.6761 | 56.6761 | 56.6761 | 56.6761 | 56.6761 | 56.6761 | 56.6761 | 56.6761 | 56.6761 | 56.6761 | 56.6761 | 56.6761 | 56.6761 | 56.6761 | 56.6761 | 56.6761 | 56.6761 | 56.6761 | 56.6761 | 56.6761 | 56.6761 | 56.6761 | 56.6761 | 56.6761 | 56.6761 | 56.6761 | 56.6761 | 56.6761 | 56.6761 | 56.6761 | 56.6761 | 56.6761 | 56.6761 | 56.6761 | 56.6761 | 56.6761 | 56.6761 | 56.6761 | 56.6761 | 56.6761 | 56.6761 | 56.6761
Butadiene | Pyrolysis oil steam cracking + CCS + by-product upgrade | MTO unit | Process economics | CAPEX - new build brownfield | World | USD/t mixed HVC | Same as naphtha steam cracking + by-product upgrade business case |  | TRUE | FALSE | 133.1943 | 133.1943 | 133.1943 | 133.1943 | 133.1943 | 133.1943 | 133.1943 | 133.1943 | 133.1943 | 133.1943 | 133.1943 | 133.1943 | 133.1943 | 133.1943 | 133.1943 | 133.1943 | 133.1943 | 133.1943 | 133.1943 | 133.1943 | 133.1943 | 133.1943 | 133.1943 | 133.1943 | 133.1943 | 133.1943 | 133.1943 | 133.1943 | 133.1943 | 133.1943 | 133.1943 | 133.1943 | 133.1943 | 133.1943 | 133.1943 | 133.1943 | 133.1943 | 133.1943 | 133.1943 | 133.1943 | 133.1943 | 133.1943 | 133.1943 | 133.1943 | 133.1943 | 133.1943 | 133.1943 | 133.1943 | 133.1943 | 133.1943 | 133.1943 | 133.1943 | 133.1943 | 133.1943 | 133.1943 | 133.1943 | 133.1943 | 133.1943 | 133.1943 | 133.1943 | 133.1943
Butadiene | Pyrolysis oil steam cracking + CCS + by-product upgrade | C4 extraction | Process economics | CAPEX - new build brownfield | World | USD/t mixed HVC | 170.1 million USD CAPEX for 200,000 annual ton plant (similar size to our business case). Assume 50% cost covered by butadiene (other 50% by raffinate-1 product) |  | FALSE |  | 425.25 | 425.25 | 425.25 | 425.25 | 425.25 | 425.25 | 425.25 | 425.25 | 425.25 | 425.25 | 425.25 | 425.25 | 425.25 | 425.25 | 425.25 | 425.25 | 425.25 | 425.25 | 425.25 | 425.25 | 425.25 | 425.25 | 425.25 | 425.25 | 425.25 | 425.25 | 425.25 | 425.25 | 425.25 | 425.25 | 425.25 | 425.25 | 425.25 | 425.25 | 425.25 | 425.25 | 425.25 | 425.25 | 425.25 | 425.25 | 425.25 | 425.25 | 425.25 | 425.25 | 425.25 | 425.25 | 425.25 | 425.25 | 425.25 | 425.25 | 425.25 | 425.25 | 425.25 | 425.25 | 425.25 | 425.25 | 425.25 | 425.25 | 425.25 | 425.25 | 425.25
Butadiene | Pyrolysis oil steam cracking + CCS + by-product upgrade | General | Process economics | CAPEX - new build brownfield | World | USD/t mixed HVC | Equal to the CAPEX of a pyrolysis unit, conventional steam cracker, hydrotreater, CCS unit, steam reformer for cracking by-products, methanol synthesis unit and an MTO unit (synthesis of propylene from methanol). |  | TRUE | FALSE | 2668.3418 | 2668.3418 | 2668.3418 | 2668.3418 | 2668.3418 | 2668.3418 | 2668.3418 | 2668.3418 | 2668.3418 | 2668.3418 | 2668.3418 | 2668.3418 | 2668.3418 | 2668.3418 | 2668.3418 | 2668.3418 | 2668.3418 | 2668.3418 | 2668.3418 | 2668.3418 | 2668.3418 | 2668.3418 | 2668.3418 | 2668.3418 | 2668.3418 | 2668.3418 | 2668.3418 | 2668.3418 | 2668.3418 | 2668.3418 | 2668.3418 | 2668.3418 | 2668.3418 | 2668.3418 | 2668.3418 | 2668.3418 | 2668.3418 | 2668.3418 | 2668.3418 | 2668.3418 | 2668.3418 | 2668.3418 | 2668.3418 | 2668.3418 | 2668.3418 | 2668.3418 | 2668.3418 | 2668.3418 | 2668.3418 | 2668.3418 | 2668.3418 | 2668.3418 | 2668.3418 | 2668.3418 | 2668.3418 | 2668.3418 | 2668.3418 | 2668.3418 | 2668.3418 | 2668.3418 | 2668.3418
Butadiene | Pyrolysis oil steam cracking + CCS + by-product upgrade | General | Process economics | CAPEX - retrofit | World | USD/t mixed HVC | Equal to the costs of the added installations (pyrolysis unit, hydrotreater, CCS unit, steam reformer for cracking by products, methanol synthesis unit and MTO unit). |  | TRUE | FALSE | 987.776 | 987.776 | 987.776 | 987.776 | 987.776 | 987.776 | 987.776 | 987.776 | 987.776 | 987.776 | 987.776 | 987.776 | 987.776 | 987.776 | 987.776 | 987.776 | 987.776 | 987.776 | 987.776 | 987.776 | 987.776 | 987.776 | 987.776 | 987.776 | 987.776 | 987.776 | 987.776 | 987.776 | 987.776 | 987.776 | 987.776 | 987.776 | 987.776 | 987.776 | 987.776 | 987.776 | 987.776 | 987.776 | 987.776 | 987.776 | 987.776 | 987.776 | 987.776 | 987.776 | 987.776 | 987.776 | 987.776 | 987.776 | 987.776 | 987.776 | 987.776 | 987.776 | 987.776 | 987.776 | 987.776 | 987.776 | 987.776 | 987.776 | 987.776 | 987.776 | 987.776
Butadiene | Pyrolysis oil steam cracking + CCS + by-product upgrade | General | Process economics | O&M as % of CAPEX | World | % | Same as all other CCS business cases |  | FALSE | TRUE | 8 | 8 | 8 | 8 | 8 | 8 | 8 | 8 | 8 | 8 | 8 | 8 | 8 | 8 | 8 | 8 | 8 | 8 | 8 | 8 | 8 | 8 | 8 | 8 | 8 | 8 | 8 | 8 | 8 | 8 | 8 | 8 | 8 | 8 | 8 | 8 | 8 | 8 | 8 | 8 | 8 | 8 | 8 | 8 | 8 | 8 | 8 | 8 | 8 | 8 | 8 | 8 | 8 | 8 | 8 | 8 | 8 | 8 | 8 | 8 | 8
Butadiene | Pyrolysis oil steam cracking + CCS + by-product upgrade | General | Process economics | O&M | World | USD/t mixed HVC | CAPEX multiplied by % of which is O&M. |  | TRUE | FALSE | 179.4473 | 179.4473 | 179.4473 | 179.4473 | 179.4473 | 179.4473 | 179.4473 | 179.4473 | 179.4473 | 179.4473 | 179.4473 | 179.4473 | 179.4473 | 179.4473 | 179.4473 | 179.4473 | 179.4473 | 179.4473 | 179.4473 | 179.4473 | 179.4473 | 179.4473 | 179.4473 | 179.4473 | 179.4473 | 179.4473 | 179.4473 | 179.4473 | 179.4473 | 179.4473 | 179.4473 | 179.4473 | 179.4473 | 179.4473 | 179.4473 | 179.4473 | 179.4473 | 179.4473 | 179.4473 | 179.4473 | 179.4473 | 179.4473 | 179.4473 | 179.4473 | 179.4473 | 179.4473 | 179.4473 | 179.4473 | 179.4473 | 179.4473 | 179.4473 | 179.4473 | 179.4473 | 179.4473 | 179.4473 | 179.4473 | 179.4473 | 179.4473 | 179.4473 | 179.4473 | 179.4473
Butadiene | Pyrolysis oil steam cracking + CCS + by-product upgrade | Pyrolysis unit | Raw material | Waste polymer | World | t/t mixed HVC | Same as pyrolysis oil steam cracking business case |  | FALSE | FALSE | 1.4214 | 1.4214 | 1.4214 | 1.4214 | 1.4214 | 1.4214 | 1.4214 | 1.4214 | 1.4214 | 1.4214 | 1.4214 | 1.4214 | 1.4214 | 1.4214 | 1.4214 | 1.4214 | 1.4214 | 1.4214 | 1.4214 | 1.4214 | 1.4214 | 1.4214 | 1.4214 | 1.4214 | 1.4214 | 1.4214 | 1.4214 | 1.4214 | 1.4214 | 1.4214 | 1.4214 | 1.4214 | 1.4214 | 1.4214 | 1.4214 | 1.4214 | 1.4214 | 1.4214 | 1.4214 | 1.4214 | 1.4214 | 1.4214 | 1.4214 | 1.4214 | 1.4214 | 1.4214 | 1.4214 | 1.4214 | 1.4214 | 1.4214 | 1.4214 | 1.4214 | 1.4214 | 1.4214 | 1.4214 | 1.4214 | 1.4214 | 1.4214 | 1.4214 | 1.4214 | 1.4214
Butadiene | Pyrolysis oil steam cracking + CCS + by-product upgrade | Steam cracker | Raw material | Pyrolysis oil | World | t/t mixed HVC | Same as pyrolysis oil steam cracking business case |  | TRUE | FALSE | 1.1371 | 1.1371 | 1.1371 | 1.1371 | 1.1371 | 1.1371 | 1.1371 | 1.1371 | 1.1371 | 1.1371 | 1.1371 | 1.1371 | 1.1371 | 1.1371 | 1.1371 | 1.1371 | 1.1371 | 1.1371 | 1.1371 | 1.1371 | 1.1371 | 1.1371 | 1.1371 | 1.1371 | 1.1371 | 1.1371 | 1.1371 | 1.1371 | 1.1371 | 1.1371 | 1.1371 | 1.1371 | 1.1371 | 1.1371 | 1.1371 | 1.1371 | 1.1371 | 1.1371 | 1.1371 | 1.1371 | 1.1371 | 1.1371 | 1.1371 | 1.1371 | 1.1371 | 1.1371 | 1.1371 | 1.1371 | 1.1371 | 1.1371 | 1.1371 | 1.1371 | 1.1371 | 1.1371 | 1.1371 | 1.1371 | 1.1371 | 1.1371 | 1.1371 | 1.1371 | 1.1371
Butadiene | Pyrolysis oil steam cracking + CCS + by-product upgrade | General | Raw material | Oxygen | World | t/t mixed HVC | Same as naphtha steam cracking + by-product upgrade business case |  | TRUE | FALSE | 0.064777 | 0.064777 | 0.064777 | 0.064777 | 0.064777 | 0.064777 | 0.064777 | 0.064777 | 0.064777 | 0.064777 | 0.064777 | 0.064777 | 0.064777 | 0.064777 | 0.064777 | 0.064777 | 0.064777 | 0.064777 | 0.064777 | 0.064777 | 0.064777 | 0.064777 | 0.064777 | 0.064777 | 0.064777 | 0.064777 | 0.064777 | 0.064777 | 0.064777 | 0.064777 | 0.064777 | 0.064777 | 0.064777 | 0.064777 | 0.064777 | 0.064777 | 0.064777 | 0.064777 | 0.064777 | 0.064777 | 0.064777 | 0.064777 | 0.064777 | 0.064777 | 0.064777 | 0.064777 | 0.064777 | 0.064777 | 0.064777 | 0.064777 | 0.064777 | 0.064777 | 0.064777 | 0.064777 | 0.064777 | 0.064777 | 0.064777 | 0.064777 | 0.064777 | 0.064777 | 0.064777
Butadiene | Pyrolysis oil steam cracking + CCS + by-product upgrade | Steam cracker | Energy | Off-gases | World | GJ/t mixed HVC | Same as pyrolysis oil steam cracking business case |  | TRUE | FALSE | 8.4615 | 8.4615 | 8.4615 | 8.4615 | 8.4615 | 8.4615 | 8.4615 | 8.4615 | 8.4615 | 8.4615 | 8.4615 | 8.4615 | 8.4615 | 8.4615 | 8.4615 | 8.4615 | 8.4615 | 8.4615 | 8.4615 | 8.4615 | 8.4615 | 8.4615 | 8.4615 | 8.4615 | 8.4615 | 8.4615 | 8.4615 | 8.4615 | 8.4615 | 8.4615 | 8.4615 | 8.4615 | 8.4615 | 8.4615 | 8.4615 | 8.4615 | 8.4615 | 8.4615 | 8.4615 | 8.4615 | 8.4615 | 8.4615 | 8.4615 | 8.4615 | 8.4615 | 8.4615 | 8.4615 | 8.4615 | 8.4615 | 8.4615 | 8.4615 | 8.4615 | 8.4615 | 8.4615 | 8.4615 | 8.4615 | 8.4615 | 8.4615 | 8.4615 | 8.4615 | 8.4615
Butadiene | Pyrolysis oil steam cracking + CCS + by-product upgrade | Pyrolysis unit | Energy | Electricity - Grid PPA | World | GJ/t mixed HVC | Same as pyrolysis oil steam cracking business case |  | FALSE | FALSE | 0.46538 | 0.46538 | 0.46538 | 0.46538 | 0.46538 | 0.46538 | 0.46538 | 0.46538 | 0.46538 | 0.46538 | 0.46538 | 0.46538 | 0.46538 | 0.46538 | 0.46538 | 0.46538 | 0.46538 | 0.46538 | 0.46538 | 0.46538 | 0.46538 | 0.46538 | 0.46538 | 0.46538 | 0.46538 | 0.46538 | 0.46538 | 0.46538 | 0.46538 | 0.46538 | 0.46538 | 0.46538 | 0.46538 | 0.46538 | 0.46538 | 0.46538 | 0.46538 | 0.46538 | 0.46538 | 0.46538 | 0.46538 | 0.46538 | 0.46538 | 0.46538 | 0.46538 | 0.46538 | 0.46538 | 0.46538 | 0.46538 | 0.46538 | 0.46538 | 0.46538 | 0.46538 | 0.46538 | 0.46538 | 0.46538 | 0.46538 | 0.46538 | 0.46538 | 0.46538 | 0.46538
Butadiene | Pyrolysis oil steam cracking + CCS + by-product upgrade | Steam cracker | Energy | Electricity - Grid PPA | World | GJ/t mixed HVC | Same as pyrolysis oil steam cracking business case |  | FALSE | FALSE | 1.0253 | 1.0253 | 1.0253 | 1.0253 | 1.0253 | 1.0253 | 1.0253 | 1.0253 | 1.0253 | 1.0253 | 1.0253 | 1.0253 | 1.0253 | 1.0253 | 1.0253 | 1.0253 | 1.0253 | 1.0253 | 1.0253 | 1.0253 | 1.0253 | 1.0253 | 1.0253 | 1.0253 | 1.0253 | 1.0253 | 1.0253 | 1.0253 | 1.0253 | 1.0253 | 1.0253 | 1.0253 | 1.0253 | 1.0253 | 1.0253 | 1.0253 | 1.0253 | 1.0253 | 1.0253 | 1.0253 | 1.0253 | 1.0253 | 1.0253 | 1.0253 | 1.0253 | 1.0253 | 1.0253 | 1.0253 | 1.0253 | 1.0253 | 1.0253 | 1.0253 | 1.0253 | 1.0253 | 1.0253 | 1.0253 | 1.0253 | 1.0253 | 1.0253 | 1.0253 | 1.0253
Butadiene | Pyrolysis oil steam cracking + CCS + by-product upgrade | CCS | Energy | Electricity - Grid PPA | World | GJ/t mixed HVC | Same as naphtha steam cracking + CCS + by-product upgrade business case |  | FALSE | FALSE | 1.3632 | 1.3632 | 1.3632 | 1.3632 | 1.3632 | 1.3632 | 1.3632 | 1.3632 | 1.3632 | 1.3632 | 1.3632 | 1.3632 | 1.3632 | 1.3632 | 1.3632 | 1.3632 | 1.3632 | 1.3632 | 1.3632 | 1.3632 | 1.3632 | 1.3632 | 1.3632 | 1.3632 | 1.3632 | 1.3632 | 1.3632 | 1.3632 | 1.3632 | 1.3632 | 1.3632 | 1.3632 | 1.3632 | 1.3632 | 1.3632 | 1.3632 | 1.3632 | 1.3632 | 1.3632 | 1.3632 | 1.3632 | 1.3632 | 1.3632 | 1.3632 | 1.3632 | 1.3632 | 1.3632 | 1.3632 | 1.3632 | 1.3632 | 1.3632 | 1.3632 | 1.3632 | 1.3632 | 1.3632 | 1.3632 | 1.3632 | 1.3632 | 1.3632 | 1.3632 | 1.3632
Butadiene | Pyrolysis oil steam cracking + CCS + by-product upgrade | By-product upgrade | Energy | Electricity - Grid PPA | World | GJ/t mixed HVC | Same as naphtha steam cracking + by-product upgrade business case |  | FALSE | FALSE | 0.44049 | 0.44049 | 0.44049 | 0.44049 | 0.44049 | 0.44049 | 0.44049 | 0.44049 | 0.44049 | 0.44049 | 0.44049 | 0.44049 | 0.44049 | 0.44049 | 0.44049 | 0.44049 | 0.44049 | 0.44049 | 0.44049 | 0.44049 | 0.44049 | 0.44049 | 0.44049 | 0.44049 | 0.44049 | 0.44049 | 0.44049 | 0.44049 | 0.44049 | 0.44049 | 0.44049 | 0.44049 | 0.44049 | 0.44049 | 0.44049 | 0.44049 | 0.44049 | 0.44049 | 0.44049 | 0.44049 | 0.44049 | 0.44049 | 0.44049 | 0.44049 | 0.44049 | 0.44049 | 0.44049 | 0.44049 | 0.44049 | 0.44049 | 0.44049 | 0.44049 | 0.44049 | 0.44049 | 0.44049 | 0.44049 | 0.44049 | 0.44049 | 0.44049 | 0.44049 | 0.44049
Butadiene | Pyrolysis oil steam cracking + CCS + by-product upgrade | C4 extraction | Energy | Electricity - Grid PPA | World | GJ/t mixed HVC | 57 USD/tonne utilities cost, assume averaged global electricity price of 17.5 USD/GJ |  | FALSE |  | 3.2571 | 3.2571 | 3.2571 | 3.2571 | 3.2571 | 3.2571 | 3.2571 | 3.2571 | 3.2571 | 3.2571 | 3.2571 | 3.2571 | 3.2571 | 3.2571 | 3.2571 | 3.2571 | 3.2571 | 3.2571 | 3.2571 | 3.2571 | 3.2571 | 3.2571 | 3.2571 | 3.2571 | 3.2571 | 3.2571 | 3.2571 | 3.2571 | 3.2571 | 3.2571 | 3.2571 | 3.2571 | 3.2571 | 3.2571 | 3.2571 | 3.2571 | 3.2571 | 3.2571 | 3.2571 | 3.2571 | 3.2571 | 3.2571 | 3.2571 | 3.2571 | 3.2571 | 3.2571 | 3.2571 | 3.2571 | 3.2571 | 3.2571 | 3.2571 | 3.2571 | 3.2571 | 3.2571 | 3.2571 | 3.2571 | 3.2571 | 3.2571 | 3.2571 | 3.2571 | 3.2571
Butadiene | Pyrolysis oil steam cracking + CCS + by-product upgrade | General | Energy | Electricity - Grid PPA | World | GJ/t mixed HVC |  |  | TRUE | FALSE | 6.5515 | 6.5515 | 6.5515 | 6.5515 | 6.5515 | 6.5515 | 6.5515 | 6.5515 | 6.5515 | 6.5515 | 6.5515 | 6.5515 | 6.5515 | 6.5515 | 6.5515 | 6.5515 | 6.5515 | 6.5515 | 6.5515 | 6.5515 | 6.5515 | 6.5515 | 6.5515 | 6.5515 | 6.5515 | 6.5515 | 6.5515 | 6.5515 | 6.5515 | 6.5515 | 6.5515 | 6.5515 | 6.5515 | 6.5515 | 6.5515 | 6.5515 | 6.5515 | 6.5515 | 6.5515 | 6.5515 | 6.5515 | 6.5515 | 6.5515 | 6.5515 | 6.5515 | 6.5515 | 6.5515 | 6.5515 | 6.5515 | 6.5515 | 6.5515 | 6.5515 | 6.5515 | 6.5515 | 6.5515 | 6.5515 | 6.5515 | 6.5515 | 6.5515 | 6.5515 | 6.5515
Butadiene | Pyrolysis oil steam cracking + CCS + by-product upgrade | CCS | Emissions | Capture rate | World | % | Same as naphtha steam cracking + CCS + by-product upgrade business case |  | TRUE | FALSE | 95 | 95 | 95 | 95 | 95 | 95 | 95 | 95 | 95 | 95 | 95 | 95 | 95 | 95 | 95 | 95 | 95 | 95 | 95 | 95 | 95 | 95 | 95 | 95 | 95 | 95 | 95 | 95 | 95 | 95 | 95 | 95 | 95 | 95 | 95 | 95 | 95 | 95 | 95 | 95 | 95 | 95 | 95 | 95 | 95 | 95 | 95 | 95 | 95 | 95 | 95 | 95 | 95 | 95 | 95 | 95 | 95 | 95 | 95 | 95 | 95
Butadiene | Bio-oils steam cracking + by-product upgrade | General | Process economics | Assumed plant capacity | World | t butadiene/day |  |  | TRUE |  | 598.6301 | 598.6301 | 598.6301 | 598.6301 | 598.6301 | 598.6301 | 598.6301 | 598.6301 | 598.6301 | 598.6301 | 598.6301 | 598.6301 | 598.6301 | 598.6301 | 598.6301 | 598.6301 | 598.6301 | 598.6301 | 598.6301 | 598.6301 | 598.6301 | 598.6301 | 598.6301 | 598.6301 | 598.6301 | 598.6301 | 598.6301 | 598.6301 | 598.6301 | 598.6301 | 598.6301 | 598.6301 | 598.6301 | 598.6301 | 598.6301 | 598.6301 | 598.6301 | 598.6301 | 598.6301 | 598.6301 | 598.6301 | 598.6301 | 598.6301 | 598.6301 | 598.6301 | 598.6301 | 598.6301 | 598.6301 | 598.6301 | 598.6301 | 598.6301 | 598.6301 | 598.6301 | 598.6301 | 598.6301 | 598.6301 | 598.6301 | 598.6301 | 598.6301 | 598.6301 | 598.6301
Butadiene | Bio-oils steam cracking + by-product upgrade | General | Process economics | Plant lifetime | World | years |  |  | TRUE |  | 40 | 40 | 40 | 40 | 40 | 40 | 40 | 40 | 40 | 40 | 40 | 40 | 40 | 40 | 40 | 40 | 40 | 40 | 40 | 40 | 40 | 40 | 40 | 40 | 40 | 40 | 40 | 40 | 40 | 40 | 40 | 40 | 40 | 40 | 40 | 40 | 40 | 40 | 40 | 40 | 40 | 40 | 40 | 40 | 40 | 40 | 40 | 40 | 40 | 40 | 40 | 40 | 40 | 40 | 40 | 40 | 40 | 40 | 40 | 40 | 40
Butadiene | Bio-oils steam cracking + by-product upgrade | Steam cracker | Process economics | CAPEX - new build brownfield | World | USD/t mixed HVC |  |  | TRUE |  | 1255.3158 | 1255.3158 | 1255.3158 | 1255.3158 | 1255.3158 | 1255.3158 | 1255.3158 | 1255.3158 | 1255.3158 | 1255.3158 | 1255.3158 | 1255.3158 | 1255.3158 | 1255.3158 | 1255.3158 | 1255.3158 | 1255.3158 | 1255.3158 | 1255.3158 | 1255.3158 | 1255.3158 | 1255.3158 | 1255.3158 | 1255.3158 | 1255.3158 | 1255.3158 | 1255.3158 | 1255.3158 | 1255.3158 | 1255.3158 | 1255.3158 | 1255.3158 | 1255.3158 | 1255.3158 | 1255.3158 | 1255.3158 | 1255.3158 | 1255.3158 | 1255.3158 | 1255.3158 | 1255.3158 | 1255.3158 | 1255.3158 | 1255.3158 | 1255.3158 | 1255.3158 | 1255.3158 | 1255.3158 | 1255.3158 | 1255.3158 | 1255.3158 | 1255.3158 | 1255.3158 | 1255.3158 | 1255.3158 | 1255.3158 | 1255.3158 | 1255.3158 | 1255.3158 | 1255.3158 | 1255.3158
Butadiene | Bio-oils steam cracking + by-product upgrade | Hydrotreater | Process economics | CAPEX - new build brownfield | World | USD/t bio-oils |  |  | FALSE |  | 39.119 | 39.119 | 39.119 | 39.119 | 39.119 | 39.119 | 39.119 | 39.119 | 39.119 | 39.119 | 39.119 | 39.119 | 39.119 | 39.119 | 39.119 | 39.119 | 39.119 | 39.119 | 39.119 | 39.119 | 39.119 | 39.119 | 39.119 | 39.119 | 39.119 | 39.119 | 39.119 | 39.119 | 39.119 | 39.119 | 39.119 | 39.119 | 39.119 | 39.119 | 39.119 | 39.119 | 39.119 | 39.119 | 39.119 | 39.119 | 39.119 | 39.119 | 39.119 | 39.119 | 39.119 | 39.119 | 39.119 | 39.119 | 39.119 | 39.119 | 39.119 | 39.119 | 39.119 | 39.119 | 39.119 | 39.119 | 39.119 | 39.119 | 39.119 | 39.119 | 39.119
Butadiene | Bio-oils steam cracking + by-product upgrade | Hydrotreater | Process economics | CAPEX - new build brownfield | World | USD/t mixed HVC |  |  | TRUE |  | 62.0836 | 62.0836 | 62.0836 | 62.0836 | 62.0836 | 62.0836 | 62.0836 | 62.0836 | 62.0836 | 62.0836 | 62.0836 | 62.0836 | 62.0836 | 62.0836 | 62.0836 | 62.0836 | 62.0836 | 62.0836 | 62.0836 | 62.0836 | 62.0836 | 62.0836 | 62.0836 | 62.0836 | 62.0836 | 62.0836 | 62.0836 | 62.0836 | 62.0836 | 62.0836 | 62.0836 | 62.0836 | 62.0836 | 62.0836 | 62.0836 | 62.0836 | 62.0836 | 62.0836 | 62.0836 | 62.0836 | 62.0836 | 62.0836 | 62.0836 | 62.0836 | 62.0836 | 62.0836 | 62.0836 | 62.0836 | 62.0836 | 62.0836 | 62.0836 | 62.0836 | 62.0836 | 62.0836 | 62.0836 | 62.0836 | 62.0836 | 62.0836 | 62.0836 | 62.0836 | 62.0836
Butadiene | Bio-oils steam cracking + by-product upgrade | POX unit | Process economics | CAPEX - new build brownfield | World | USD/t mixed HVC |  |  | TRUE |  | 94.0081 | 94.0081 | 94.0081 | 94.0081 | 94.0081 | 94.0081 | 94.0081 | 94.0081 | 94.0081 | 94.0081 | 94.0081 | 94.0081 | 94.0081 | 94.0081 | 94.0081 | 94.0081 | 94.0081 | 94.0081 | 94.0081 | 94.0081 | 94.0081 | 94.0081 | 94.0081 | 94.0081 | 94.0081 | 94.0081 | 94.0081 | 94.0081 | 94.0081 | 94.0081 | 94.0081 | 94.0081 | 94.0081 | 94.0081 | 94.0081 | 94.0081 | 94.0081 | 94.0081 | 94.0081 | 94.0081 | 94.0081 | 94.0081 | 94.0081 | 94.0081 | 94.0081 | 94.0081 | 94.0081 | 94.0081 | 94.0081 | 94.0081 | 94.0081 | 94.0081 | 94.0081 | 94.0081 | 94.0081 | 94.0081 | 94.0081 | 94.0081 | 94.0081 | 94.0081 | 94.0081
Butadiene | Bio-oils steam cracking + by-product upgrade | Methanol synthesis unit | Process economics | CAPEX - new build brownfield | World | USD/t mixed HVC |  |  | TRUE |  | 56.6761 | 56.6761 | 56.6761 | 56.6761 | 56.6761 | 56.6761 | 56.6761 | 56.6761 | 56.6761 | 56.6761 | 56.6761 | 56.6761 | 56.6761 | 56.6761 | 56.6761 | 56.6761 | 56.6761 | 56.6761 | 56.6761 | 56.6761 | 56.6761 | 56.6761 | 56.6761 | 56.6761 | 56.6761 | 56.6761 | 56.6761 | 56.6761 | 56.6761 | 56.6761 | 56.6761 | 56.6761 | 56.6761 | 56.6761 | 56.6761 | 56.6761 | 56.6761 | 56.6761 | 56.6761 | 56.6761 | 56.6761 | 56.6761 | 56.6761 | 56.6761 | 56.6761 | 56.6761 | 56.6761 | 56.6761 | 56.6761 | 56.6761 | 56.6761 | 56.6761 | 56.6761 | 56.6761 | 56.6761 | 56.6761 | 56.6761 | 56.6761 | 56.6761 | 56.6761 | 56.6761
Butadiene | Bio-oils steam cracking + by-product upgrade | MTO unit | Process economics | CAPEX - new build brownfield | World | USD/t mixed HVC |  |  | TRUE |  | 133.1943 | 133.1943 | 133.1943 | 133.1943 | 133.1943 | 133.1943 | 133.1943 | 133.1943 | 133.1943 | 133.1943 | 133.1943 | 133.1943 | 133.1943 | 133.1943 | 133.1943 | 133.1943 | 133.1943 | 133.1943 | 133.1943 | 133.1943 | 133.1943 | 133.1943 | 133.1943 | 133.1943 | 133.1943 | 133.1943 | 133.1943 | 133.1943 | 133.1943 | 133.1943 | 133.1943 | 133.1943 | 133.1943 | 133.1943 | 133.1943 | 133.1943 | 133.1943 | 133.1943 | 133.1943 | 133.1943 | 133.1943 | 133.1943 | 133.1943 | 133.1943 | 133.1943 | 133.1943 | 133.1943 | 133.1943 | 133.1943 | 133.1943 | 133.1943 | 133.1943 | 133.1943 | 133.1943 | 133.1943 | 133.1943 | 133.1943 | 133.1943 | 133.1943 | 133.1943 | 133.1943
Butadiene | Bio-oils steam cracking + by-product upgrade | C4 extraction | Process economics | CAPEX - new build brownfield | World | USD/t mixed HVC | 170.1 million USD CAPEX for 200,000 annual ton plant (similar size to our business case). Assume 50% cost covered by butadiene (other 50% by raffinate-1 product) |  | FALSE |  | 425.25 | 425.25 | 425.25 | 425.25 | 425.25 | 425.25 | 425.25 | 425.25 | 425.25 | 425.25 | 425.25 | 425.25 | 425.25 | 425.25 | 425.25 | 425.25 | 425.25 | 425.25 | 425.25 | 425.25 | 425.25 | 425.25 | 425.25 | 425.25 | 425.25 | 425.25 | 425.25 | 425.25 | 425.25 | 425.25 | 425.25 | 425.25 | 425.25 | 425.25 | 425.25 | 425.25 | 425.25 | 425.25 | 425.25 | 425.25 | 425.25 | 425.25 | 425.25 | 425.25 | 425.25 | 425.25 | 425.25 | 425.25 | 425.25 | 425.25 | 425.25 | 425.25 | 425.25 | 425.25 | 425.25 | 425.25 | 425.25 | 425.25 | 425.25 | 425.25 | 425.25
Butadiene | Bio-oils steam cracking + by-product upgrade | General | Process economics | CAPEX - new build brownfield | World | USD/t mixed HVC |  |  | TRUE |  | 2026.528 | 2026.528 | 2026.528 | 2026.528 | 2026.528 | 2026.528 | 2026.528 | 2026.528 | 2026.528 | 2026.528 | 2026.528 | 2026.528 | 2026.528 | 2026.528 | 2026.528 | 2026.528 | 2026.528 | 2026.528 | 2026.528 | 2026.528 | 2026.528 | 2026.528 | 2026.528 | 2026.528 | 2026.528 | 2026.528 | 2026.528 | 2026.528 | 2026.528 | 2026.528 | 2026.528 | 2026.528 | 2026.528 | 2026.528 | 2026.528 | 2026.528 | 2026.528 | 2026.528 | 2026.528 | 2026.528 | 2026.528 | 2026.528 | 2026.528 | 2026.528 | 2026.528 | 2026.528 | 2026.528 | 2026.528 | 2026.528 | 2026.528 | 2026.528 | 2026.528 | 2026.528 | 2026.528 | 2026.528 | 2026.528 | 2026.528 | 2026.528 | 2026.528 | 2026.528 | 2026.528
Butadiene | Bio-oils steam cracking + by-product upgrade | General | Process economics | CAPEX - retrofit | World | USD/t mixed HVC |  |  | TRUE |  | 345.9622 | 345.9622 | 345.9622 | 345.9622 | 345.9622 | 345.9622 | 345.9622 | 345.9622 | 345.9622 | 345.9622 | 345.9622 | 345.9622 | 345.9622 | 345.9622 | 345.9622 | 345.9622 | 345.9622 | 345.9622 | 345.9622 | 345.9622 | 345.9622 | 345.9622 | 345.9622 | 345.9622 | 345.9622 | 345.9622 | 345.9622 | 345.9622 | 345.9622 | 345.9622 | 345.9622 | 345.9622 | 345.9622 | 345.9622 | 345.9622 | 345.9622 | 345.9622 | 345.9622 | 345.9622 | 345.9622 | 345.9622 | 345.9622 | 345.9622 | 345.9622 | 345.9622 | 345.9622 | 345.9622 | 345.9622 | 345.9622 | 345.9622 | 345.9622 | 345.9622 | 345.9622 | 345.9622 | 345.9622 | 345.9622 | 345.9622 | 345.9622 | 345.9622 | 345.9622 | 345.9622
Butadiene | Bio-oils steam cracking + by-product upgrade | General | Process economics | O&M as % of CAPEX | World | % |  |  | FALSE |  | 5 | 5 | 5 | 5 | 5 | 5 | 5 | 5 | 5 | 5 | 5 | 5 | 5 | 5 | 5 | 5 | 5 | 5 | 5 | 5 | 5 | 5 | 5 | 5 | 5 | 5 | 5 | 5 | 5 | 5 | 5 | 5 | 5 | 5 | 5 | 5 | 5 | 5 | 5 | 5 | 5 | 5 | 5 | 5 | 5 | 5 | 5 | 5 | 5 | 5 | 5 | 5 | 5 | 5 | 5 | 5 | 5 | 5 | 5 | 5 | 5
Butadiene | Bio-oils steam cracking + by-product upgrade | General | Process economics | O&M | World | USD/t mixed HVC |  |  | TRUE |  | 80.0639 | 80.0639 | 80.0639 | 80.0639 | 80.0639 | 80.0639 | 80.0639 | 80.0639 | 80.0639 | 80.0639 | 80.0639 | 80.0639 | 80.0639 | 80.0639 | 80.0639 | 80.0639 | 80.0639 | 80.0639 | 80.0639 | 80.0639 | 80.0639 | 80.0639 | 80.0639 | 80.0639 | 80.0639 | 80.0639 | 80.0639 | 80.0639 | 80.0639 | 80.0639 | 80.0639 | 80.0639 | 80.0639 | 80.0639 | 80.0639 | 80.0639 | 80.0639 | 80.0639 | 80.0639 | 80.0639 | 80.0639 | 80.0639 | 80.0639 | 80.0639 | 80.0639 | 80.0639 | 80.0639 | 80.0639 | 80.0639 | 80.0639 | 80.0639 | 80.0639 | 80.0639 | 80.0639 | 80.0639 | 80.0639 | 80.0639 | 80.0639 | 80.0639 | 80.0639 | 80.0639
Butadiene | Bio-oils steam cracking + by-product upgrade | Steam cracker | Raw material | Bio-oils | World | t/t mixed HVC |  |  | TRUE |  | 1.587 | 1.587 | 1.587 | 1.587 | 1.587 | 1.587 | 1.587 | 1.587 | 1.587 | 1.587 | 1.587 | 1.587 | 1.587 | 1.587 | 1.587 | 1.587 | 1.587 | 1.587 | 1.587 | 1.587 | 1.587 | 1.587 | 1.587 | 1.587 | 1.587 | 1.587 | 1.587 | 1.587 | 1.587 | 1.587 | 1.587 | 1.587 | 1.587 | 1.587 | 1.587 | 1.587 | 1.587 | 1.587 | 1.587 | 1.587 | 1.587 | 1.587 | 1.587 | 1.587 | 1.587 | 1.587 | 1.587 | 1.587 | 1.587 | 1.587 | 1.587 | 1.587 | 1.587 | 1.587 | 1.587 | 1.587 | 1.587 | 1.587 | 1.587 | 1.587 | 1.587
Butadiene | Bio-oils steam cracking + by-product upgrade | General | Raw material | Oxygen | World | t/t mixed HVC |  |  | TRUE |  | 0.064777 | 0.064777 | 0.064777 | 0.064777 | 0.064777 | 0.064777 | 0.064777 | 0.064777 | 0.064777 | 0.064777 | 0.064777 | 0.064777 | 0.064777 | 0.064777 | 0.064777 | 0.064777 | 0.064777 | 0.064777 | 0.064777 | 0.064777 | 0.064777 | 0.064777 | 0.064777 | 0.064777 | 0.064777 | 0.064777 | 0.064777 | 0.064777 | 0.064777 | 0.064777 | 0.064777 | 0.064777 | 0.064777 | 0.064777 | 0.064777 | 0.064777 | 0.064777 | 0.064777 | 0.064777 | 0.064777 | 0.064777 | 0.064777 | 0.064777 | 0.064777 | 0.064777 | 0.064777 | 0.064777 | 0.064777 | 0.064777 | 0.064777 | 0.064777 | 0.064777 | 0.064777 | 0.064777 | 0.064777 | 0.064777 | 0.064777 | 0.064777 | 0.064777 | 0.064777 | 0.064777
Butadiene | Bio-oils steam cracking + by-product upgrade | Steam cracker | Energy | Electricity - Grid PPA | World | GJ/t mixed HVC |  |  | FALSE |  | 1.0253 | 1.0253 | 1.0253 | 1.0253 | 1.0253 | 1.0253 | 1.0253 | 1.0253 | 1.0253 | 1.0253 | 1.0253 | 1.0253 | 1.0253 | 1.0253 | 1.0253 | 1.0253 | 1.0253 | 1.0253 | 1.0253 | 1.0253 | 1.0253 | 1.0253 | 1.0253 | 1.0253 | 1.0253 | 1.0253 | 1.0253 | 1.0253 | 1.0253 | 1.0253 | 1.0253 | 1.0253 | 1.0253 | 1.0253 | 1.0253 | 1.0253 | 1.0253 | 1.0253 | 1.0253 | 1.0253 | 1.0253 | 1.0253 | 1.0253 | 1.0253 | 1.0253 | 1.0253 | 1.0253 | 1.0253 | 1.0253 | 1.0253 | 1.0253 | 1.0253 | 1.0253 | 1.0253 | 1.0253 | 1.0253 | 1.0253 | 1.0253 | 1.0253 | 1.0253 | 1.0253
Butadiene | Bio-oils steam cracking + by-product upgrade | By-product upgrade | Energy | Electricity - Grid PPA | World | GJ/t mixed HVC |  |  | FALSE |  | 0.44049 | 0.44049 | 0.44049 | 0.44049 | 0.44049 | 0.44049 | 0.44049 | 0.44049 | 0.44049 | 0.44049 | 0.44049 | 0.44049 | 0.44049 | 0.44049 | 0.44049 | 0.44049 | 0.44049 | 0.44049 | 0.44049 | 0.44049 | 0.44049 | 0.44049 | 0.44049 | 0.44049 | 0.44049 | 0.44049 | 0.44049 | 0.44049 | 0.44049 | 0.44049 | 0.44049 | 0.44049 | 0.44049 | 0.44049 | 0.44049 | 0.44049 | 0.44049 | 0.44049 | 0.44049 | 0.44049 | 0.44049 | 0.44049 | 0.44049 | 0.44049 | 0.44049 | 0.44049 | 0.44049 | 0.44049 | 0.44049 | 0.44049 | 0.44049 | 0.44049 | 0.44049 | 0.44049 | 0.44049 | 0.44049 | 0.44049 | 0.44049 | 0.44049 | 0.44049 | 0.44049
Butadiene | Bio-oils steam cracking + by-product upgrade | C4 extraction | Energy | Electricity - Grid PPA | World | GJ/t mixed HVC | 57 USD/tonne utilities cost, assume averaged global electricity price of 17.5 USD/GJ |  | FALSE |  | 3.2571 | 3.2571 | 3.2571 | 3.2571 | 3.2571 | 3.2571 | 3.2571 | 3.2571 | 3.2571 | 3.2571 | 3.2571 | 3.2571 | 3.2571 | 3.2571 | 3.2571 | 3.2571 | 3.2571 | 3.2571 | 3.2571 | 3.2571 | 3.2571 | 3.2571 | 3.2571 | 3.2571 | 3.2571 | 3.2571 | 3.2571 | 3.2571 | 3.2571 | 3.2571 | 3.2571 | 3.2571 | 3.2571 | 3.2571 | 3.2571 | 3.2571 | 3.2571 | 3.2571 | 3.2571 | 3.2571 | 3.2571 | 3.2571 | 3.2571 | 3.2571 | 3.2571 | 3.2571 | 3.2571 | 3.2571 | 3.2571 | 3.2571 | 3.2571 | 3.2571 | 3.2571 | 3.2571 | 3.2571 | 3.2571 | 3.2571 | 3.2571 | 3.2571 | 3.2571 | 3.2571
Butadiene | Bio-oils steam cracking + by-product upgrade | General | Energy | Electricity - Grid PPA | World | GJ/t mixed HVC |  |  | TRUE |  | 4.723 | 4.723 | 4.723 | 4.723 | 4.723 | 4.723 | 4.723 | 4.723 | 4.723 | 4.723 | 4.723 | 4.723 | 4.723 | 4.723 | 4.723 | 4.723 | 4.723 | 4.723 | 4.723 | 4.723 | 4.723 | 4.723 | 4.723 | 4.723 | 4.723 | 4.723 | 4.723 | 4.723 | 4.723 | 4.723 | 4.723 | 4.723 | 4.723 | 4.723 | 4.723 | 4.723 | 4.723 | 4.723 | 4.723 | 4.723 | 4.723 | 4.723 | 4.723 | 4.723 | 4.723 | 4.723 | 4.723 | 4.723 | 4.723 | 4.723 | 4.723 | 4.723 | 4.723 | 4.723 | 4.723 | 4.723 | 4.723 | 4.723 | 4.723 | 4.723 | 4.723
Butadiene | Pyrolysis oil H2 steam cracking + by-product upgrade | General | Process economics | Assumed plant capacity | World | t butadiene/day | Same as pyrolysis oil steam cracking business case |  | TRUE | TRUE | 45.5548 | 45.5548 | 45.5548 | 45.5548 | 45.5548 | 45.5548 | 45.5548 | 45.5548 | 45.5548 | 45.5548 | 45.5548 | 45.5548 | 45.5548 | 45.5548 | 45.5548 | 45.5548 | 45.5548 | 45.5548 | 45.5548 | 45.5548 | 45.5548 | 45.5548 | 45.5548 | 45.5548 | 45.5548 | 45.5548 | 45.5548 | 45.5548 | 45.5548 | 45.5548 | 45.5548 | 45.5548 | 45.5548 | 45.5548 | 45.5548 | 45.5548 | 45.5548 | 45.5548 | 45.5548 | 45.5548 | 45.5548 | 45.5548 | 45.5548 | 45.5548 | 45.5548 | 45.5548 | 45.5548 | 45.5548 | 45.5548 | 45.5548 | 45.5548 | 45.5548 | 45.5548 | 45.5548 | 45.5548 | 45.5548 | 45.5548 | 45.5548 | 45.5548 | 45.5548 | 45.5548
Butadiene | Pyrolysis oil H2 steam cracking + by-product upgrade | General | Process economics | Plant lifetime | World | years | Same as pyrolysis oil steam cracking business case |  | TRUE | TRUE | 40 | 40 | 40 | 40 | 40 | 40 | 40 | 40 | 40 | 40 | 40 | 40 | 40 | 40 | 40 | 40 | 40 | 40 | 40 | 40 | 40 | 40 | 40 | 40 | 40 | 40 | 40 | 40 | 40 | 40 | 40 | 40 | 40 | 40 | 40 | 40 | 40 | 40 | 40 | 40 | 40 | 40 | 40 | 40 | 40 | 40 | 40 | 40 | 40 | 40 | 40 | 40 | 40 | 40 | 40 | 40 | 40 | 40 | 40 | 40 | 40
Butadiene | Pyrolysis oil H2 steam cracking + by-product upgrade | Pyrolysis unit | Process economics | CAPEX - new build brownfield | World | USD/t waste polymer | Same as pyrolysis oil steam cracking business case |  | FALSE | FALSE | 290.1822 | 290.1822 | 290.1822 | 290.1822 | 290.1822 | 290.1822 | 290.1822 | 290.1822 | 290.1822 | 290.1822 | 290.1822 | 290.1822 | 290.1822 | 290.1822 | 290.1822 | 290.1822 | 290.1822 | 290.1822 | 290.1822 | 290.1822 | 290.1822 | 290.1822 | 290.1822 | 290.1822 | 290.1822 | 290.1822 | 290.1822 | 290.1822 | 290.1822 | 290.1822 | 290.1822 | 290.1822 | 290.1822 | 290.1822 | 290.1822 | 290.1822 | 290.1822 | 290.1822 | 290.1822 | 290.1822 | 290.1822 | 290.1822 | 290.1822 | 290.1822 | 290.1822 | 290.1822 | 290.1822 | 290.1822 | 290.1822 | 290.1822 | 290.1822 | 290.1822 | 290.1822 | 290.1822 | 290.1822 | 290.1822 | 290.1822 | 290.1822 | 290.1822 | 290.1822 | 290.1822
Butadiene | Pyrolysis oil H2 steam cracking + by-product upgrade | Steam cracker | Process economics | CAPEX - new build brownfield | World | USD/t mixed HVC | Same as pyrolysis oil steam cracking business case |  | TRUE | FALSE | 1255.3158 | 1255.3158 | 1255.3158 | 1255.3158 | 1255.3158 | 1255.3158 | 1255.3158 | 1255.3158 | 1255.3158 | 1255.3158 | 1255.3158 | 1255.3158 | 1255.3158 | 1255.3158 | 1255.3158 | 1255.3158 | 1255.3158 | 1255.3158 | 1255.3158 | 1255.3158 | 1255.3158 | 1255.3158 | 1255.3158 | 1255.3158 | 1255.3158 | 1255.3158 | 1255.3158 | 1255.3158 | 1255.3158 | 1255.3158 | 1255.3158 | 1255.3158 | 1255.3158 | 1255.3158 | 1255.3158 | 1255.3158 | 1255.3158 | 1255.3158 | 1255.3158 | 1255.3158 | 1255.3158 | 1255.3158 | 1255.3158 | 1255.3158 | 1255.3158 | 1255.3158 | 1255.3158 | 1255.3158 | 1255.3158 | 1255.3158 | 1255.3158 | 1255.3158 | 1255.3158 | 1255.3158 | 1255.3158 | 1255.3158 | 1255.3158 | 1255.3158 | 1255.3158 | 1255.3158 | 1255.3158
Butadiene | Pyrolysis oil H2 steam cracking + by-product upgrade | Hydrotreater | Process economics | CAPEX - new build brownfield | World | USD/t naphtha | Same as pyrolysis oil steam cracking business case |  | FALSE | FALSE | 39.119 | 39.119 | 39.119 | 39.119 | 39.119 | 39.119 | 39.119 | 39.119 | 39.119 | 39.119 | 39.119 | 39.119 | 39.119 | 39.119 | 39.119 | 39.119 | 39.119 | 39.119 | 39.119 | 39.119 | 39.119 | 39.119 | 39.119 | 39.119 | 39.119 | 39.119 | 39.119 | 39.119 | 39.119 | 39.119 | 39.119 | 39.119 | 39.119 | 39.119 | 39.119 | 39.119 | 39.119 | 39.119 | 39.119 | 39.119 | 39.119 | 39.119 | 39.119 | 39.119 | 39.119 | 39.119 | 39.119 | 39.119 | 39.119 | 39.119 | 39.119 | 39.119 | 39.119 | 39.119 | 39.119 | 39.119 | 39.119 | 39.119 | 39.119 | 39.119 | 39.119
Butadiene | Pyrolysis oil H2 steam cracking + by-product upgrade | Hydrotreater | Process economics | CAPEX - new build brownfield | World | USD/t mixed HVC |  |  | TRUE |  | 41.3727 | 41.3727 | 41.3727 | 41.3727 | 41.3727 | 41.3727 | 41.3727 | 41.3727 | 41.3727 | 41.3727 | 41.3727 | 41.3727 | 41.3727 | 41.3727 | 41.3727 | 41.3727 | 41.3727 | 41.3727 | 41.3727 | 41.3727 | 41.3727 | 41.3727 | 41.3727 | 41.3727 | 41.3727 | 41.3727 | 41.3727 | 41.3727 | 41.3727 | 41.3727 | 41.3727 | 41.3727 | 41.3727 | 41.3727 | 41.3727 | 41.3727 | 41.3727 | 41.3727 | 41.3727 | 41.3727 | 41.3727 | 41.3727 | 41.3727 | 41.3727 | 41.3727 | 41.3727 | 41.3727 | 41.3727 | 41.3727 | 41.3727 | 41.3727 | 41.3727 | 41.3727 | 41.3727 | 41.3727 | 41.3727 | 41.3727 | 41.3727 | 41.3727 | 41.3727 | 41.3727
Butadiene | Pyrolysis oil H2 steam cracking + by-product upgrade | Hydrogen burners | Process economics | CAPEX - new build brownfield | World | USD/t mixed HVC | Same as naphtha H2 steam cracking business case |  | TRUE | FALSE | 136.5506 | 136.5506 | 136.5506 | 136.5506 | 136.5506 | 136.5506 | 136.5506 | 136.5506 | 136.5506 | 136.5506 | 136.5506 | 136.5506 | 136.5506 | 136.5506 | 136.5506 | 136.5506 | 136.5506 | 136.5506 | 136.5506 | 136.5506 | 136.5506 | 136.5506 | 136.5506 | 136.5506 | 136.5506 | 136.5506 | 136.5506 | 136.5506 | 136.5506 | 136.5506 | 136.5506 | 136.5506 | 136.5506 | 136.5506 | 136.5506 | 136.5506 | 136.5506 | 136.5506 | 136.5506 | 136.5506 | 136.5506 | 136.5506 | 136.5506 | 136.5506 | 136.5506 | 136.5506 | 136.5506 | 136.5506 | 136.5506 | 136.5506 | 136.5506 | 136.5506 | 136.5506 | 136.5506 | 136.5506 | 136.5506 | 136.5506 | 136.5506 | 136.5506 | 136.5506 | 136.5506
Butadiene | Pyrolysis oil H2 steam cracking + by-product upgrade | POX unit | Process economics | CAPEX - new build brownfield | World | USD/t mixed HVC | Same as naphtha steam cracking + by-product business case |  | TRUE | FALSE | 318.1976 | 318.1976 | 318.1976 | 318.1976 | 318.1976 | 318.1976 | 318.1976 | 318.1976 | 318.1976 | 318.1976 | 318.1976 | 318.1976 | 318.1976 | 318.1976 | 318.1976 | 318.1976 | 318.1976 | 318.1976 | 318.1976 | 318.1976 | 318.1976 | 318.1976 | 318.1976 | 318.1976 | 318.1976 | 318.1976 | 318.1976 | 318.1976 | 318.1976 | 318.1976 | 318.1976 | 318.1976 | 318.1976 | 318.1976 | 318.1976 | 318.1976 | 318.1976 | 318.1976 | 318.1976 | 318.1976 | 318.1976 | 318.1976 | 318.1976 | 318.1976 | 318.1976 | 318.1976 | 318.1976 | 318.1976 | 318.1976 | 318.1976 | 318.1976 | 318.1976 | 318.1976 | 318.1976 | 318.1976 | 318.1976 | 318.1976 | 318.1976 | 318.1976 | 318.1976 | 318.1976
Butadiene | Pyrolysis oil H2 steam cracking + by-product upgrade | Methanol synthesis unit | Process economics | CAPEX - new build brownfield | World | USD/t mixed HVC | Same as naphtha steam cracking + by-product business case |  | TRUE | FALSE | 130.498 | 130.498 | 130.498 | 130.498 | 130.498 | 130.498 | 130.498 | 130.498 | 130.498 | 130.498 | 130.498 | 130.498 | 130.498 | 130.498 | 130.498 | 130.498 | 130.498 | 130.498 | 130.498 | 130.498 | 130.498 | 130.498 | 130.498 | 130.498 | 130.498 | 130.498 | 130.498 | 130.498 | 130.498 | 130.498 | 130.498 | 130.498 | 130.498 | 130.498 | 130.498 | 130.498 | 130.498 | 130.498 | 130.498 | 130.498 | 130.498 | 130.498 | 130.498 | 130.498 | 130.498 | 130.498 | 130.498 | 130.498 | 130.498 | 130.498 | 130.498 | 130.498 | 130.498 | 130.498 | 130.498 | 130.498 | 130.498 | 130.498 | 130.498 | 130.498 | 130.498
Butadiene | Pyrolysis oil H2 steam cracking + by-product upgrade | MTO unit | Process economics | CAPEX - new build brownfield | World | USD/t mixed HVC | Same as naphtha steam cracking + by-product business case |  | TRUE | FALSE | 308.887 | 308.887 | 308.887 | 308.887 | 308.887 | 308.887 | 308.887 | 308.887 | 308.887 | 308.887 | 308.887 | 308.887 | 308.887 | 308.887 | 308.887 | 308.887 | 308.887 | 308.887 | 308.887 | 308.887 | 308.887 | 308.887 | 308.887 | 308.887 | 308.887 | 308.887 | 308.887 | 308.887 | 308.887 | 308.887 | 308.887 | 308.887 | 308.887 | 308.887 | 308.887 | 308.887 | 308.887 | 308.887 | 308.887 | 308.887 | 308.887 | 308.887 | 308.887 | 308.887 | 308.887 | 308.887 | 308.887 | 308.887 | 308.887 | 308.887 | 308.887 | 308.887 | 308.887 | 308.887 | 308.887 | 308.887 | 308.887 | 308.887 | 308.887 | 308.887 | 308.887
Butadiene | Pyrolysis oil H2 steam cracking + by-product upgrade | C4 extraction | Process economics | CAPEX - new build brownfield | World | USD/t mixed HVC | 170.1 million USD CAPEX for 200,000 annual ton plant (similar size to our business case). Assume 50% cost covered by butadiene (other 50% by raffinate-1 product) |  | FALSE |  | 425.25 | 425.25 | 425.25 | 425.25 | 425.25 | 425.25 | 425.25 | 425.25 | 425.25 | 425.25 | 425.25 | 425.25 | 425.25 | 425.25 | 425.25 | 425.25 | 425.25 | 425.25 | 425.25 | 425.25 | 425.25 | 425.25 | 425.25 | 425.25 | 425.25 | 425.25 | 425.25 | 425.25 | 425.25 | 425.25 | 425.25 | 425.25 | 425.25 | 425.25 | 425.25 | 425.25 | 425.25 | 425.25 | 425.25 | 425.25 | 425.25 | 425.25 | 425.25 | 425.25 | 425.25 | 425.25 | 425.25 | 425.25 | 425.25 | 425.25 | 425.25 | 425.25 | 425.25 | 425.25 | 425.25 | 425.25 | 425.25 | 425.25 | 425.25 | 425.25 | 425.25
Butadiene | Pyrolysis oil H2 steam cracking + by-product upgrade | General | Process economics | CAPEX - new build brownfield | World | USD/t mixed HVC | Equal to the CAPEX of a pyrolysis unit, conventional steam cracker, hydrotreater, hydrogen burner, steam reformer for cracking by-products, methanol synthesis unit and an MTO unit (synthesis of propylene from methanol). |  | TRUE | FALSE | 3014.1222 | 3014.1222 | 3014.1222 | 3014.1222 | 3014.1222 | 3014.1222 | 3014.1222 | 3014.1222 | 3014.1222 | 3014.1222 | 3014.1222 | 3014.1222 | 3014.1222 | 3014.1222 | 3014.1222 | 3014.1222 | 3014.1222 | 3014.1222 | 3014.1222 | 3014.1222 | 3014.1222 | 3014.1222 | 3014.1222 | 3014.1222 | 3014.1222 | 3014.1222 | 3014.1222 | 3014.1222 | 3014.1222 | 3014.1222 | 3014.1222 | 3014.1222 | 3014.1222 | 3014.1222 | 3014.1222 | 3014.1222 | 3014.1222 | 3014.1222 | 3014.1222 | 3014.1222 | 3014.1222 | 3014.1222 | 3014.1222 | 3014.1222 | 3014.1222 | 3014.1222 | 3014.1222 | 3014.1222 | 3014.1222 | 3014.1222 | 3014.1222 | 3014.1222 | 3014.1222 | 3014.1222 | 3014.1222 | 3014.1222 | 3014.1222 | 3014.1222 | 3014.1222 | 3014.1222 | 3014.1222
Butadiene | Pyrolysis oil H2 steam cracking + by-product upgrade | General | Process economics | CAPEX - retrofit | World | USD/t mixed HVC | Equal to the costs of the added installations (pyrolysis unit, hydrotreater, hydrogen burner, steam reformer for cracking by products, methanol synthesis unit and MTO unit). |  | TRUE | FALSE | 1333.5564 | 1333.5564 | 1333.5564 | 1333.5564 | 1333.5564 | 1333.5564 | 1333.5564 | 1333.5564 | 1333.5564 | 1333.5564 | 1333.5564 | 1333.5564 | 1333.5564 | 1333.5564 | 1333.5564 | 1333.5564 | 1333.5564 | 1333.5564 | 1333.5564 | 1333.5564 | 1333.5564 | 1333.5564 | 1333.5564 | 1333.5564 | 1333.5564 | 1333.5564 | 1333.5564 | 1333.5564 | 1333.5564 | 1333.5564 | 1333.5564 | 1333.5564 | 1333.5564 | 1333.5564 | 1333.5564 | 1333.5564 | 1333.5564 | 1333.5564 | 1333.5564 | 1333.5564 | 1333.5564 | 1333.5564 | 1333.5564 | 1333.5564 | 1333.5564 | 1333.5564 | 1333.5564 | 1333.5564 | 1333.5564 | 1333.5564 | 1333.5564 | 1333.5564 | 1333.5564 | 1333.5564 | 1333.5564 | 1333.5564 | 1333.5564 | 1333.5564 | 1333.5564 | 1333.5564 | 1333.5564
Butadiene | Pyrolysis oil H2 steam cracking + by-product upgrade | General | Process economics | O&M as % of CAPEX | World | % | Same as all other non-CCS business cases |  | FALSE | TRUE | 5 | 5 | 5 | 5 | 5 | 5 | 5 | 5 | 5 | 5 | 5 | 5 | 5 | 5 | 5 | 5 | 5 | 5 | 5 | 5 | 5 | 5 | 5 | 5 | 5 | 5 | 5 | 5 | 5 | 5 | 5 | 5 | 5 | 5 | 5 | 5 | 5 | 5 | 5 | 5 | 5 | 5 | 5 | 5 | 5 | 5 | 5 | 5 | 5 | 5 | 5 | 5 | 5 | 5 | 5 | 5 | 5 | 5 | 5 | 5 | 5
Butadiene | Pyrolysis oil H2 steam cracking + by-product upgrade | General | Process economics | O&M | World | USD/t mixed HVC | CAPEX multiplied by % of which is O&M. |  | TRUE | FALSE | 129.4436 | 129.4436 | 129.4436 | 129.4436 | 129.4436 | 129.4436 | 129.4436 | 129.4436 | 129.4436 | 129.4436 | 129.4436 | 129.4436 | 129.4436 | 129.4436 | 129.4436 | 129.4436 | 129.4436 | 129.4436 | 129.4436 | 129.4436 | 129.4436 | 129.4436 | 129.4436 | 129.4436 | 129.4436 | 129.4436 | 129.4436 | 129.4436 | 129.4436 | 129.4436 | 129.4436 | 129.4436 | 129.4436 | 129.4436 | 129.4436 | 129.4436 | 129.4436 | 129.4436 | 129.4436 | 129.4436 | 129.4436 | 129.4436 | 129.4436 | 129.4436 | 129.4436 | 129.4436 | 129.4436 | 129.4436 | 129.4436 | 129.4436 | 129.4436 | 129.4436 | 129.4436 | 129.4436 | 129.4436 | 129.4436 | 129.4436 | 129.4436 | 129.4436 | 129.4436 | 129.4436
Butadiene | Pyrolysis oil H2 steam cracking + by-product upgrade | Pyrolysis unit | Raw material | Waste polymer | World | t/t mixed HVC | Same as pyrolysis oil steam cracking business case |  | FALSE | FALSE | 1.322 | 1.322 | 1.322 | 1.322 | 1.322 | 1.322 | 1.322 | 1.322 | 1.322 | 1.322 | 1.322 | 1.322 | 1.322 | 1.322 | 1.322 | 1.322 | 1.322 | 1.322 | 1.322 | 1.322 | 1.322 | 1.322 | 1.322 | 1.322 | 1.322 | 1.322 | 1.322 | 1.322 | 1.322 | 1.322 | 1.322 | 1.322 | 1.322 | 1.322 | 1.322 | 1.322 | 1.322 | 1.322 | 1.322 | 1.322 | 1.322 | 1.322 | 1.322 | 1.322 | 1.322 | 1.322 | 1.322 | 1.322 | 1.322 | 1.322 | 1.322 | 1.322 | 1.322 | 1.322 | 1.322 | 1.322 | 1.322 | 1.322 | 1.322 | 1.322 | 1.322
Butadiene | Pyrolysis oil H2 steam cracking + by-product upgrade | Steam cracker | Raw material | Pyrolysis oil | World | t/t mixed HVC | Same as pyrolysis oil steam cracking business case |  | TRUE | FALSE | 1.0576 | 1.0576 | 1.0576 | 1.0576 | 1.0576 | 1.0576 | 1.0576 | 1.0576 | 1.0576 | 1.0576 | 1.0576 | 1.0576 | 1.0576 | 1.0576 | 1.0576 | 1.0576 | 1.0576 | 1.0576 | 1.0576 | 1.0576 | 1.0576 | 1.0576 | 1.0576 | 1.0576 | 1.0576 | 1.0576 | 1.0576 | 1.0576 | 1.0576 | 1.0576 | 1.0576 | 1.0576 | 1.0576 | 1.0576 | 1.0576 | 1.0576 | 1.0576 | 1.0576 | 1.0576 | 1.0576 | 1.0576 | 1.0576 | 1.0576 | 1.0576 | 1.0576 | 1.0576 | 1.0576 | 1.0576 | 1.0576 | 1.0576 | 1.0576 | 1.0576 | 1.0576 | 1.0576 | 1.0576 | 1.0576 | 1.0576 | 1.0576 | 1.0576 | 1.0576 | 1.0576
Butadiene | Pyrolysis oil H2 steam cracking + by-product upgrade | General | Raw material | Oxygen | World | t/t mixed HVC | Same as naphtha steam cracking + by-product upgrade business case |  | TRUE | FALSE | 0.064777 | 0.064777 | 0.064777 | 0.064777 | 0.064777 | 0.064777 | 0.064777 | 0.064777 | 0.064777 | 0.064777 | 0.064777 | 0.064777 | 0.064777 | 0.064777 | 0.064777 | 0.064777 | 0.064777 | 0.064777 | 0.064777 | 0.064777 | 0.064777 | 0.064777 | 0.064777 | 0.064777 | 0.064777 | 0.064777 | 0.064777 | 0.064777 | 0.064777 | 0.064777 | 0.064777 | 0.064777 | 0.064777 | 0.064777 | 0.064777 | 0.064777 | 0.064777 | 0.064777 | 0.064777 | 0.064777 | 0.064777 | 0.064777 | 0.064777 | 0.064777 | 0.064777 | 0.064777 | 0.064777 | 0.064777 | 0.064777 | 0.064777 | 0.064777 | 0.064777 | 0.064777 | 0.064777 | 0.064777 | 0.064777 | 0.064777 | 0.064777 | 0.064777 | 0.064777 | 0.064777
Butadiene | Pyrolysis oil H2 steam cracking + by-product upgrade | Hydrogen burners | Energy | Hydrogen | World | t/t mixed HVC | Same as naphtha H2 steam cracking business case |  | TRUE | FALSE | 0.064737 | 0.064737 | 0.064737 | 0.064737 | 0.064737 | 0.064737 | 0.064737 | 0.064737 | 0.064737 | 0.064737 | 0.064737 | 0.064737 | 0.064737 | 0.064737 | 0.064737 | 0.064737 | 0.064737 | 0.064737 | 0.064737 | 0.064737 | 0.064737 | 0.064737 | 0.064737 | 0.064737 | 0.064737 | 0.064737 | 0.064737 | 0.064737 | 0.064737 | 0.064737 | 0.064737 | 0.064737 | 0.064737 | 0.064737 | 0.064737 | 0.064737 | 0.064737 | 0.064737 | 0.064737 | 0.064737 | 0.064737 | 0.064737 | 0.064737 | 0.064737 | 0.064737 | 0.064737 | 0.064737 | 0.064737 | 0.064737 | 0.064737 | 0.064737 | 0.064737 | 0.064737 | 0.064737 | 0.064737 | 0.064737 | 0.064737 | 0.064737 | 0.064737 | 0.064737 | 0.064737
Butadiene | Pyrolysis oil H2 steam cracking + by-product upgrade | Pyrolysis unit | Energy | Electricity - Grid PPA | World | GJ/t mixed HVC | Same as pyrolysis oil steam cracking business case |  | FALSE | FALSE | 0.46538 | 0.46538 | 0.46538 | 0.46538 | 0.46538 | 0.46538 | 0.46538 | 0.46538 | 0.46538 | 0.46538 | 0.46538 | 0.46538 | 0.46538 | 0.46538 | 0.46538 | 0.46538 | 0.46538 | 0.46538 | 0.46538 | 0.46538 | 0.46538 | 0.46538 | 0.46538 | 0.46538 | 0.46538 | 0.46538 | 0.46538 | 0.46538 | 0.46538 | 0.46538 | 0.46538 | 0.46538 | 0.46538 | 0.46538 | 0.46538 | 0.46538 | 0.46538 | 0.46538 | 0.46538 | 0.46538 | 0.46538 | 0.46538 | 0.46538 | 0.46538 | 0.46538 | 0.46538 | 0.46538 | 0.46538 | 0.46538 | 0.46538 | 0.46538 | 0.46538 | 0.46538 | 0.46538 | 0.46538 | 0.46538 | 0.46538 | 0.46538 | 0.46538 | 0.46538 | 0.46538
Butadiene | Pyrolysis oil H2 steam cracking + by-product upgrade | Steam cracker | Energy | Electricity - Grid PPA | World | GJ/t mixed HVC | Same as pyrolysis oil steam cracking business case |  | FALSE | FALSE | 1.0253 | 1.0253 | 1.0253 | 1.0253 | 1.0253 | 1.0253 | 1.0253 | 1.0253 | 1.0253 | 1.0253 | 1.0253 | 1.0253 | 1.0253 | 1.0253 | 1.0253 | 1.0253 | 1.0253 | 1.0253 | 1.0253 | 1.0253 | 1.0253 | 1.0253 | 1.0253 | 1.0253 | 1.0253 | 1.0253 | 1.0253 | 1.0253 | 1.0253 | 1.0253 | 1.0253 | 1.0253 | 1.0253 | 1.0253 | 1.0253 | 1.0253 | 1.0253 | 1.0253 | 1.0253 | 1.0253 | 1.0253 | 1.0253 | 1.0253 | 1.0253 | 1.0253 | 1.0253 | 1.0253 | 1.0253 | 1.0253 | 1.0253 | 1.0253 | 1.0253 | 1.0253 | 1.0253 | 1.0253 | 1.0253 | 1.0253 | 1.0253 | 1.0253 | 1.0253 | 1.0253
Butadiene | Pyrolysis oil H2 steam cracking + by-product upgrade | By-product upgrade | Energy | Electricity - Grid PPA | World | GJ/t mixed HVC | Same as naphtha steam cracking + by-product upgrade business case |  | FALSE | FALSE | 1.5591 | 1.5591 | 1.5591 | 1.5591 | 1.5591 | 1.5591 | 1.5591 | 1.5591 | 1.5591 | 1.5591 | 1.5591 | 1.5591 | 1.5591 | 1.5591 | 1.5591 | 1.5591 | 1.5591 | 1.5591 | 1.5591 | 1.5591 | 1.5591 | 1.5591 | 1.5591 | 1.5591 | 1.5591 | 1.5591 | 1.5591 | 1.5591 | 1.5591 | 1.5591 | 1.5591 | 1.5591 | 1.5591 | 1.5591 | 1.5591 | 1.5591 | 1.5591 | 1.5591 | 1.5591 | 1.5591 | 1.5591 | 1.5591 | 1.5591 | 1.5591 | 1.5591 | 1.5591 | 1.5591 | 1.5591 | 1.5591 | 1.5591 | 1.5591 | 1.5591 | 1.5591 | 1.5591 | 1.5591 | 1.5591 | 1.5591 | 1.5591 | 1.5591 | 1.5591 | 1.5591
Butadiene | Pyrolysis oil H2 steam cracking + by-product upgrade | C4 extraction | Energy | Electricity - Grid PPA | World | GJ/t mixed HVC | 57 USD/tonne utilities cost, assume averaged global electricity price of 17.5 USD/GJ |  | FALSE |  | 3.2571 | 3.2571 | 3.2571 | 3.2571 | 3.2571 | 3.2571 | 3.2571 | 3.2571 | 3.2571 | 3.2571 | 3.2571 | 3.2571 | 3.2571 | 3.2571 | 3.2571 | 3.2571 | 3.2571 | 3.2571 | 3.2571 | 3.2571 | 3.2571 | 3.2571 | 3.2571 | 3.2571 | 3.2571 | 3.2571 | 3.2571 | 3.2571 | 3.2571 | 3.2571 | 3.2571 | 3.2571 | 3.2571 | 3.2571 | 3.2571 | 3.2571 | 3.2571 | 3.2571 | 3.2571 | 3.2571 | 3.2571 | 3.2571 | 3.2571 | 3.2571 | 3.2571 | 3.2571 | 3.2571 | 3.2571 | 3.2571 | 3.2571 | 3.2571 | 3.2571 | 3.2571 | 3.2571 | 3.2571 | 3.2571 | 3.2571 | 3.2571 | 3.2571 | 3.2571 | 3.2571
Butadiene | Pyrolysis oil H2 steam cracking + by-product upgrade | General | Energy | Electricity - Grid PPA | World | GJ/t mixed HVC |  |  | TRUE | FALSE | 6.307 | 6.307 | 6.307 | 6.307 | 6.307 | 6.307 | 6.307 | 6.307 | 6.307 | 6.307 | 6.307 | 6.307 | 6.307 | 6.307 | 6.307 | 6.307 | 6.307 | 6.307 | 6.307 | 6.307 | 6.307 | 6.307 | 6.307 | 6.307 | 6.307 | 6.307 | 6.307 | 6.307 | 6.307 | 6.307 | 6.307 | 6.307 | 6.307 | 6.307 | 6.307 | 6.307 | 6.307 | 6.307 | 6.307 | 6.307 | 6.307 | 6.307 | 6.307 | 6.307 | 6.307 | 6.307 | 6.307 | 6.307 | 6.307 | 6.307 | 6.307 | 6.307 | 6.307 | 6.307 | 6.307 | 6.307 | 6.307 | 6.307 | 6.307 | 6.307 | 6.307
Butadiene | Bio-oils H2 steam cracking + by-product upgrade | General | Process economics | Assumed plant capacity | World | t butadiene/day |  |  | TRUE |  | 598.6301 | 598.6301 | 598.6301 | 598.6301 | 598.6301 | 598.6301 | 598.6301 | 598.6301 | 598.6301 | 598.6301 | 598.6301 | 598.6301 | 598.6301 | 598.6301 | 598.6301 | 598.6301 | 598.6301 | 598.6301 | 598.6301 | 598.6301 | 598.6301 | 598.6301 | 598.6301 | 598.6301 | 598.6301 | 598.6301 | 598.6301 | 598.6301 | 598.6301 | 598.6301 | 598.6301 | 598.6301 | 598.6301 | 598.6301 | 598.6301 | 598.6301 | 598.6301 | 598.6301 | 598.6301 | 598.6301 | 598.6301 | 598.6301 | 598.6301 | 598.6301 | 598.6301 | 598.6301 | 598.6301 | 598.6301 | 598.6301 | 598.6301 | 598.6301 | 598.6301 | 598.6301 | 598.6301 | 598.6301 | 598.6301 | 598.6301 | 598.6301 | 598.6301 | 598.6301 | 598.6301
Butadiene | Bio-oils H2 steam cracking + by-product upgrade | General | Process economics | Plant lifetime | World | years |  |  | TRUE |  | 40 | 40 | 40 | 40 | 40 | 40 | 40 | 40 | 40 | 40 | 40 | 40 | 40 | 40 | 40 | 40 | 40 | 40 | 40 | 40 | 40 | 40 | 40 | 40 | 40 | 40 | 40 | 40 | 40 | 40 | 40 | 40 | 40 | 40 | 40 | 40 | 40 | 40 | 40 | 40 | 40 | 40 | 40 | 40 | 40 | 40 | 40 | 40 | 40 | 40 | 40 | 40 | 40 | 40 | 40 | 40 | 40 | 40 | 40 | 40 | 40
Butadiene | Bio-oils H2 steam cracking + by-product upgrade | Steam cracker | Process economics | CAPEX - new build brownfield | World | USD/t mixed HVC |  |  | TRUE |  | 1255.3158 | 1255.3158 | 1255.3158 | 1255.3158 | 1255.3158 | 1255.3158 | 1255.3158 | 1255.3158 | 1255.3158 | 1255.3158 | 1255.3158 | 1255.3158 | 1255.3158 | 1255.3158 | 1255.3158 | 1255.3158 | 1255.3158 | 1255.3158 | 1255.3158 | 1255.3158 | 1255.3158 | 1255.3158 | 1255.3158 | 1255.3158 | 1255.3158 | 1255.3158 | 1255.3158 | 1255.3158 | 1255.3158 | 1255.3158 | 1255.3158 | 1255.3158 | 1255.3158 | 1255.3158 | 1255.3158 | 1255.3158 | 1255.3158 | 1255.3158 | 1255.3158 | 1255.3158 | 1255.3158 | 1255.3158 | 1255.3158 | 1255.3158 | 1255.3158 | 1255.3158 | 1255.3158 | 1255.3158 | 1255.3158 | 1255.3158 | 1255.3158 | 1255.3158 | 1255.3158 | 1255.3158 | 1255.3158 | 1255.3158 | 1255.3158 | 1255.3158 | 1255.3158 | 1255.3158 | 1255.3158
Butadiene | Bio-oils H2 steam cracking + by-product upgrade | Hydrotreater | Process economics | CAPEX - new build brownfield | World | USD/t bio-oils |  |  | FALSE |  | 39.119 | 39.119 | 39.119 | 39.119 | 39.119 | 39.119 | 39.119 | 39.119 | 39.119 | 39.119 | 39.119 | 39.119 | 39.119 | 39.119 | 39.119 | 39.119 | 39.119 | 39.119 | 39.119 | 39.119 | 39.119 | 39.119 | 39.119 | 39.119 | 39.119 | 39.119 | 39.119 | 39.119 | 39.119 | 39.119 | 39.119 | 39.119 | 39.119 | 39.119 | 39.119 | 39.119 | 39.119 | 39.119 | 39.119 | 39.119 | 39.119 | 39.119 | 39.119 | 39.119 | 39.119 | 39.119 | 39.119 | 39.119 | 39.119 | 39.119 | 39.119 | 39.119 | 39.119 | 39.119 | 39.119 | 39.119 | 39.119 | 39.119 | 39.119 | 39.119 | 39.119
Butadiene | Bio-oils H2 steam cracking + by-product upgrade | Hydrotreater | Process economics | CAPEX - new build brownfield | World | USD/t mixed HVC |  |  | TRUE |  | 62.0836 | 62.0836 | 62.0836 | 62.0836 | 62.0836 | 62.0836 | 62.0836 | 62.0836 | 62.0836 | 62.0836 | 62.0836 | 62.0836 | 62.0836 | 62.0836 | 62.0836 | 62.0836 | 62.0836 | 62.0836 | 62.0836 | 62.0836 | 62.0836 | 62.0836 | 62.0836 | 62.0836 | 62.0836 | 62.0836 | 62.0836 | 62.0836 | 62.0836 | 62.0836 | 62.0836 | 62.0836 | 62.0836 | 62.0836 | 62.0836 | 62.0836 | 62.0836 | 62.0836 | 62.0836 | 62.0836 | 62.0836 | 62.0836 | 62.0836 | 62.0836 | 62.0836 | 62.0836 | 62.0836 | 62.0836 | 62.0836 | 62.0836 | 62.0836 | 62.0836 | 62.0836 | 62.0836 | 62.0836 | 62.0836 | 62.0836 | 62.0836 | 62.0836 | 62.0836 | 62.0836
Butadiene | Bio-oils H2 steam cracking + by-product upgrade | Hydrogen burners | Process economics | CAPEX - new build brownfield | World | USD/t mixed HVC |  |  | TRUE |  | 136.5506 | 136.5506 | 136.5506 | 136.5506 | 136.5506 | 136.5506 | 136.5506 | 136.5506 | 136.5506 | 136.5506 | 136.5506 | 136.5506 | 136.5506 | 136.5506 | 136.5506 | 136.5506 | 136.5506 | 136.5506 | 136.5506 | 136.5506 | 136.5506 | 136.5506 | 136.5506 | 136.5506 | 136.5506 | 136.5506 | 136.5506 | 136.5506 | 136.5506 | 136.5506 | 136.5506 | 136.5506 | 136.5506 | 136.5506 | 136.5506 | 136.5506 | 136.5506 | 136.5506 | 136.5506 | 136.5506 | 136.5506 | 136.5506 | 136.5506 | 136.5506 | 136.5506 | 136.5506 | 136.5506 | 136.5506 | 136.5506 | 136.5506 | 136.5506 | 136.5506 | 136.5506 | 136.5506 | 136.5506 | 136.5506 | 136.5506 | 136.5506 | 136.5506 | 136.5506 | 136.5506
Butadiene | Bio-oils H2 steam cracking + by-product upgrade | NOx abatement unit | Process economics | CAPEX - new build brownfield | World | USD/t mixed HVC |  |  | TRUE |  | 14.4255 | 14.4255 | 14.4255 | 14.4255 | 14.4255 | 14.4255 | 14.4255 | 14.4255 | 14.4255 | 14.4255 | 14.4255 | 14.4255 | 14.4255 | 14.4255 | 14.4255 | 14.4255 | 14.4255 | 14.4255 | 14.4255 | 14.4255 | 14.4255 | 14.4255 | 14.4255 | 14.4255 | 14.4255 | 14.4255 | 14.4255 | 14.4255 | 14.4255 | 14.4255 | 14.4255 | 14.4255 | 14.4255 | 14.4255 | 14.4255 | 14.4255 | 14.4255 | 14.4255 | 14.4255 | 14.4255 | 14.4255 | 14.4255 | 14.4255 | 14.4255 | 14.4255 | 14.4255 | 14.4255 | 14.4255 | 14.4255 | 14.4255 | 14.4255 | 14.4255 | 14.4255 | 14.4255 | 14.4255 | 14.4255 | 14.4255 | 14.4255 | 14.4255 | 14.4255 | 14.4255
Butadiene | Bio-oils H2 steam cracking + by-product upgrade | POX unit | Process economics | CAPEX - new build brownfield | World | USD/t mixed HVC |  |  | TRUE |  | 318.1976 | 318.1976 | 318.1976 | 318.1976 | 318.1976 | 318.1976 | 318.1976 | 318.1976 | 318.1976 | 318.1976 | 318.1976 | 318.1976 | 318.1976 | 318.1976 | 318.1976 | 318.1976 | 318.1976 | 318.1976 | 318.1976 | 318.1976 | 318.1976 | 318.1976 | 318.1976 | 318.1976 | 318.1976 | 318.1976 | 318.1976 | 318.1976 | 318.1976 | 318.1976 | 318.1976 | 318.1976 | 318.1976 | 318.1976 | 318.1976 | 318.1976 | 318.1976 | 318.1976 | 318.1976 | 318.1976 | 318.1976 | 318.1976 | 318.1976 | 318.1976 | 318.1976 | 318.1976 | 318.1976 | 318.1976 | 318.1976 | 318.1976 | 318.1976 | 318.1976 | 318.1976 | 318.1976 | 318.1976 | 318.1976 | 318.1976 | 318.1976 | 318.1976 | 318.1976 | 318.1976
Butadiene | Bio-oils H2 steam cracking + by-product upgrade | Methanol synthesis unit | Process economics | CAPEX - new build brownfield | World | USD/t mixed HVC |  |  | TRUE |  | 130.498 | 130.498 | 130.498 | 130.498 | 130.498 | 130.498 | 130.498 | 130.498 | 130.498 | 130.498 | 130.498 | 130.498 | 130.498 | 130.498 | 130.498 | 130.498 | 130.498 | 130.498 | 130.498 | 130.498 | 130.498 | 130.498 | 130.498 | 130.498 | 130.498 | 130.498 | 130.498 | 130.498 | 130.498 | 130.498 | 130.498 | 130.498 | 130.498 | 130.498 | 130.498 | 130.498 | 130.498 | 130.498 | 130.498 | 130.498 | 130.498 | 130.498 | 130.498 | 130.498 | 130.498 | 130.498 | 130.498 | 130.498 | 130.498 | 130.498 | 130.498 | 130.498 | 130.498 | 130.498 | 130.498 | 130.498 | 130.498 | 130.498 | 130.498 | 130.498 | 130.498
Butadiene | Bio-oils H2 steam cracking + by-product upgrade | MTO unit | Process economics | CAPEX - new build brownfield | World | USD/t mixed HVC |  |  | TRUE |  | 308.887 | 308.887 | 308.887 | 308.887 | 308.887 | 308.887 | 308.887 | 308.887 | 308.887 | 308.887 | 308.887 | 308.887 | 308.887 | 308.887 | 308.887 | 308.887 | 308.887 | 308.887 | 308.887 | 308.887 | 308.887 | 308.887 | 308.887 | 308.887 | 308.887 | 308.887 | 308.887 | 308.887 | 308.887 | 308.887 | 308.887 | 308.887 | 308.887 | 308.887 | 308.887 | 308.887 | 308.887 | 308.887 | 308.887 | 308.887 | 308.887 | 308.887 | 308.887 | 308.887 | 308.887 | 308.887 | 308.887 | 308.887 | 308.887 | 308.887 | 308.887 | 308.887 | 308.887 | 308.887 | 308.887 | 308.887 | 308.887 | 308.887 | 308.887 | 308.887 | 308.887
Butadiene | Bio-oils H2 steam cracking + by-product upgrade | C4 extraction | Process economics | CAPEX - new build brownfield | World | USD/t mixed HVC | 170.1 million USD CAPEX for 200,000 annual ton plant (similar size to our business case). Assume 50% cost covered by butadiene (other 50% by raffinate-1 product) |  | FALSE |  | 425.25 | 425.25 | 425.25 | 425.25 | 425.25 | 425.25 | 425.25 | 425.25 | 425.25 | 425.25 | 425.25 | 425.25 | 425.25 | 425.25 | 425.25 | 425.25 | 425.25 | 425.25 | 425.25 | 425.25 | 425.25 | 425.25 | 425.25 | 425.25 | 425.25 | 425.25 | 425.25 | 425.25 | 425.25 | 425.25 | 425.25 | 425.25 | 425.25 | 425.25 | 425.25 | 425.25 | 425.25 | 425.25 | 425.25 | 425.25 | 425.25 | 425.25 | 425.25 | 425.25 | 425.25 | 425.25 | 425.25 | 425.25 | 425.25 | 425.25 | 425.25 | 425.25 | 425.25 | 425.25 | 425.25 | 425.25 | 425.25 | 425.25 | 425.25 | 425.25 | 425.25
Butadiene | Bio-oils H2 steam cracking + by-product upgrade | General | Process economics | CAPEX - new build brownfield | World | USD/t mixed HVC |  |  | TRUE |  | 2651.2081 | 2651.2081 | 2651.2081 | 2651.2081 | 2651.2081 | 2651.2081 | 2651.2081 | 2651.2081 | 2651.2081 | 2651.2081 | 2651.2081 | 2651.2081 | 2651.2081 | 2651.2081 | 2651.2081 | 2651.2081 | 2651.2081 | 2651.2081 | 2651.2081 | 2651.2081 | 2651.2081 | 2651.2081 | 2651.2081 | 2651.2081 | 2651.2081 | 2651.2081 | 2651.2081 | 2651.2081 | 2651.2081 | 2651.2081 | 2651.2081 | 2651.2081 | 2651.2081 | 2651.2081 | 2651.2081 | 2651.2081 | 2651.2081 | 2651.2081 | 2651.2081 | 2651.2081 | 2651.2081 | 2651.2081 | 2651.2081 | 2651.2081 | 2651.2081 | 2651.2081 | 2651.2081 | 2651.2081 | 2651.2081 | 2651.2081 | 2651.2081 | 2651.2081 | 2651.2081 | 2651.2081 | 2651.2081 | 2651.2081 | 2651.2081 | 2651.2081 | 2651.2081 | 2651.2081 | 2651.2081
Butadiene | Bio-oils H2 steam cracking + by-product upgrade | General | Process economics | CAPEX - retrofit | World | USD/t mixed HVC |  |  | TRUE |  | 970.6423 | 970.6423 | 970.6423 | 970.6423 | 970.6423 | 970.6423 | 970.6423 | 970.6423 | 970.6423 | 970.6423 | 970.6423 | 970.6423 | 970.6423 | 970.6423 | 970.6423 | 970.6423 | 970.6423 | 970.6423 | 970.6423 | 970.6423 | 970.6423 | 970.6423 | 970.6423 | 970.6423 | 970.6423 | 970.6423 | 970.6423 | 970.6423 | 970.6423 | 970.6423 | 970.6423 | 970.6423 | 970.6423 | 970.6423 | 970.6423 | 970.6423 | 970.6423 | 970.6423 | 970.6423 | 970.6423 | 970.6423 | 970.6423 | 970.6423 | 970.6423 | 970.6423 | 970.6423 | 970.6423 | 970.6423 | 970.6423 | 970.6423 | 970.6423 | 970.6423 | 970.6423 | 970.6423 | 970.6423 | 970.6423 | 970.6423 | 970.6423 | 970.6423 | 970.6423 | 970.6423
Butadiene | Bio-oils H2 steam cracking + by-product upgrade | General | Process economics | O&M as % of CAPEX | World | % |  |  | FALSE |  | 5 | 5 | 5 | 5 | 5 | 5 | 5 | 5 | 5 | 5 | 5 | 5 | 5 | 5 | 5 | 5 | 5 | 5 | 5 | 5 | 5 | 5 | 5 | 5 | 5 | 5 | 5 | 5 | 5 | 5 | 5 | 5 | 5 | 5 | 5 | 5 | 5 | 5 | 5 | 5 | 5 | 5 | 5 | 5 | 5 | 5 | 5 | 5 | 5 | 5 | 5 | 5 | 5 | 5 | 5 | 5 | 5 | 5 | 5 | 5 | 5
Butadiene | Bio-oils H2 steam cracking + by-product upgrade | General | Process economics | O&M | World | USD/t mixed HVC |  |  | TRUE |  | 111.2979 | 111.2979 | 111.2979 | 111.2979 | 111.2979 | 111.2979 | 111.2979 | 111.2979 | 111.2979 | 111.2979 | 111.2979 | 111.2979 | 111.2979 | 111.2979 | 111.2979 | 111.2979 | 111.2979 | 111.2979 | 111.2979 | 111.2979 | 111.2979 | 111.2979 | 111.2979 | 111.2979 | 111.2979 | 111.2979 | 111.2979 | 111.2979 | 111.2979 | 111.2979 | 111.2979 | 111.2979 | 111.2979 | 111.2979 | 111.2979 | 111.2979 | 111.2979 | 111.2979 | 111.2979 | 111.2979 | 111.2979 | 111.2979 | 111.2979 | 111.2979 | 111.2979 | 111.2979 | 111.2979 | 111.2979 | 111.2979 | 111.2979 | 111.2979 | 111.2979 | 111.2979 | 111.2979 | 111.2979 | 111.2979 | 111.2979 | 111.2979 | 111.2979 | 111.2979 | 111.2979
Butadiene | Bio-oils H2 steam cracking + by-product upgrade | Steam cracker | Raw material | Bio-oils | World | t/t mixed HVC |  |  | TRUE |  | 1.587 | 1.587 | 1.587 | 1.587 | 1.587 | 1.587 | 1.587 | 1.587 | 1.587 | 1.587 | 1.587 | 1.587 | 1.587 | 1.587 | 1.587 | 1.587 | 1.587 | 1.587 | 1.587 | 1.587 | 1.587 | 1.587 | 1.587 | 1.587 | 1.587 | 1.587 | 1.587 | 1.587 | 1.587 | 1.587 | 1.587 | 1.587 | 1.587 | 1.587 | 1.587 | 1.587 | 1.587 | 1.587 | 1.587 | 1.587 | 1.587 | 1.587 | 1.587 | 1.587 | 1.587 | 1.587 | 1.587 | 1.587 | 1.587 | 1.587 | 1.587 | 1.587 | 1.587 | 1.587 | 1.587 | 1.587 | 1.587 | 1.587 | 1.587 | 1.587 | 1.587
Butadiene | Bio-oils H2 steam cracking + by-product upgrade | General | Raw material | Oxygen | World | t/t mixed HVC |  |  | TRUE |  | 0.064777 | 0.064777 | 0.064777 | 0.064777 | 0.064777 | 0.064777 | 0.064777 | 0.064777 | 0.064777 | 0.064777 | 0.064777 | 0.064777 | 0.064777 | 0.064777 | 0.064777 | 0.064777 | 0.064777 | 0.064777 | 0.064777 | 0.064777 | 0.064777 | 0.064777 | 0.064777 | 0.064777 | 0.064777 | 0.064777 | 0.064777 | 0.064777 | 0.064777 | 0.064777 | 0.064777 | 0.064777 | 0.064777 | 0.064777 | 0.064777 | 0.064777 | 0.064777 | 0.064777 | 0.064777 | 0.064777 | 0.064777 | 0.064777 | 0.064777 | 0.064777 | 0.064777 | 0.064777 | 0.064777 | 0.064777 | 0.064777 | 0.064777 | 0.064777 | 0.064777 | 0.064777 | 0.064777 | 0.064777 | 0.064777 | 0.064777 | 0.064777 | 0.064777 | 0.064777 | 0.064777
Butadiene | Bio-oils H2 steam cracking + by-product upgrade | Hydrogen burners | Energy | Hydrogen | World | t/t mixed HVC |  |  | TRUE |  | 0.064737 | 0.064737 | 0.064737 | 0.064737 | 0.064737 | 0.064737 | 0.064737 | 0.064737 | 0.064737 | 0.064737 | 0.064737 | 0.064737 | 0.064737 | 0.064737 | 0.064737 | 0.064737 | 0.064737 | 0.064737 | 0.064737 | 0.064737 | 0.064737 | 0.064737 | 0.064737 | 0.064737 | 0.064737 | 0.064737 | 0.064737 | 0.064737 | 0.064737 | 0.064737 | 0.064737 | 0.064737 | 0.064737 | 0.064737 | 0.064737 | 0.064737 | 0.064737 | 0.064737 | 0.064737 | 0.064737 | 0.064737 | 0.064737 | 0.064737 | 0.064737 | 0.064737 | 0.064737 | 0.064737 | 0.064737 | 0.064737 | 0.064737 | 0.064737 | 0.064737 | 0.064737 | 0.064737 | 0.064737 | 0.064737 | 0.064737 | 0.064737 | 0.064737 | 0.064737 | 0.064737
Butadiene | Bio-oils H2 steam cracking + by-product upgrade | Steam cracker | Energy | Electricity - Grid PPA | World | GJ/t mixed HVC |  |  | FALSE |  | 1.0253 | 1.0253 | 1.0253 | 1.0253 | 1.0253 | 1.0253 | 1.0253 | 1.0253 | 1.0253 | 1.0253 | 1.0253 | 1.0253 | 1.0253 | 1.0253 | 1.0253 | 1.0253 | 1.0253 | 1.0253 | 1.0253 | 1.0253 | 1.0253 | 1.0253 | 1.0253 | 1.0253 | 1.0253 | 1.0253 | 1.0253 | 1.0253 | 1.0253 | 1.0253 | 1.0253 | 1.0253 | 1.0253 | 1.0253 | 1.0253 | 1.0253 | 1.0253 | 1.0253 | 1.0253 | 1.0253 | 1.0253 | 1.0253 | 1.0253 | 1.0253 | 1.0253 | 1.0253 | 1.0253 | 1.0253 | 1.0253 | 1.0253 | 1.0253 | 1.0253 | 1.0253 | 1.0253 | 1.0253 | 1.0253 | 1.0253 | 1.0253 | 1.0253 | 1.0253 | 1.0253
Butadiene | Bio-oils H2 steam cracking + by-product upgrade | By-product upgrade | Energy | Electricity - Grid PPA | World | GJ/t mixed HVC |  |  | FALSE |  | 1.5591 | 1.5591 | 1.5591 | 1.5591 | 1.5591 | 1.5591 | 1.5591 | 1.5591 | 1.5591 | 1.5591 | 1.5591 | 1.5591 | 1.5591 | 1.5591 | 1.5591 | 1.5591 | 1.5591 | 1.5591 | 1.5591 | 1.5591 | 1.5591 | 1.5591 | 1.5591 | 1.5591 | 1.5591 | 1.5591 | 1.5591 | 1.5591 | 1.5591 | 1.5591 | 1.5591 | 1.5591 | 1.5591 | 1.5591 | 1.5591 | 1.5591 | 1.5591 | 1.5591 | 1.5591 | 1.5591 | 1.5591 | 1.5591 | 1.5591 | 1.5591 | 1.5591 | 1.5591 | 1.5591 | 1.5591 | 1.5591 | 1.5591 | 1.5591 | 1.5591 | 1.5591 | 1.5591 | 1.5591 | 1.5591 | 1.5591 | 1.5591 | 1.5591 | 1.5591 | 1.5591
Butadiene | Bio-oils H2 steam cracking + by-product upgrade | C4 extraction | Energy | Electricity - Grid PPA | World | GJ/t mixed HVC | 57 USD/tonne utilities cost, assume averaged global electricity price of 17.5 USD/GJ |  | FALSE |  | 3.2571 | 3.2571 | 3.2571 | 3.2571 | 3.2571 | 3.2571 | 3.2571 | 3.2571 | 3.2571 | 3.2571 | 3.2571 | 3.2571 | 3.2571 | 3.2571 | 3.2571 | 3.2571 | 3.2571 | 3.2571 | 3.2571 | 3.2571 | 3.2571 | 3.2571 | 3.2571 | 3.2571 | 3.2571 | 3.2571 | 3.2571 | 3.2571 | 3.2571 | 3.2571 | 3.2571 | 3.2571 | 3.2571 | 3.2571 | 3.2571 | 3.2571 | 3.2571 | 3.2571 | 3.2571 | 3.2571 | 3.2571 | 3.2571 | 3.2571 | 3.2571 | 3.2571 | 3.2571 | 3.2571 | 3.2571 | 3.2571 | 3.2571 | 3.2571 | 3.2571 | 3.2571 | 3.2571 | 3.2571 | 3.2571 | 3.2571 | 3.2571 | 3.2571 | 3.2571 | 3.2571
Butadiene | Bio-oils H2 steam cracking + by-product upgrade | General | Energy | Electricity - Grid PPA | World | GJ/t mixed HVC |  |  | TRUE |  | 5.8416 | 5.8416 | 5.8416 | 5.8416 | 5.8416 | 5.8416 | 5.8416 | 5.8416 | 5.8416 | 5.8416 | 5.8416 | 5.8416 | 5.8416 | 5.8416 | 5.8416 | 5.8416 | 5.8416 | 5.8416 | 5.8416 | 5.8416 | 5.8416 | 5.8416 | 5.8416 | 5.8416 | 5.8416 | 5.8416 | 5.8416 | 5.8416 | 5.8416 | 5.8416 | 5.8416 | 5.8416 | 5.8416 | 5.8416 | 5.8416 | 5.8416 | 5.8416 | 5.8416 | 5.8416 | 5.8416 | 5.8416 | 5.8416 | 5.8416 | 5.8416 | 5.8416 | 5.8416 | 5.8416 | 5.8416 | 5.8416 | 5.8416 | 5.8416 | 5.8416 | 5.8416 | 5.8416 | 5.8416 | 5.8416 | 5.8416 | 5.8416 | 5.8416 | 5.8416 | 5.8416
Butadiene | Pyrolysis oil H2 steam cracking + CCS + by-product upgrade | General | Process economics | Assumed plant capacity | World | t butadiene/day |  |  | TRUE |  | 45.5548 | 45.5548 | 45.5548 | 45.5548 | 45.5548 | 45.5548 | 45.5548 | 45.5548 | 45.5548 | 45.5548 | 45.5548 | 45.5548 | 45.5548 | 45.5548 | 45.5548 | 45.5548 | 45.5548 | 45.5548 | 45.5548 | 45.5548 | 45.5548 | 45.5548 | 45.5548 | 45.5548 | 45.5548 | 45.5548 | 45.5548 | 45.5548 | 45.5548 | 45.5548 | 45.5548 | 45.5548 | 45.5548 | 45.5548 | 45.5548 | 45.5548 | 45.5548 | 45.5548 | 45.5548 | 45.5548 | 45.5548 | 45.5548 | 45.5548 | 45.5548 | 45.5548 | 45.5548 | 45.5548 | 45.5548 | 45.5548 | 45.5548 | 45.5548 | 45.5548 | 45.5548 | 45.5548 | 45.5548 | 45.5548 | 45.5548 | 45.5548 | 45.5548 | 45.5548 | 45.5548
Butadiene | Pyrolysis oil H2 steam cracking + CCS + by-product upgrade | General | Process economics | Plant lifetime | World | years |  |  | TRUE |  | 40 | 40 | 40 | 40 | 40 | 40 | 40 | 40 | 40 | 40 | 40 | 40 | 40 | 40 | 40 | 40 | 40 | 40 | 40 | 40 | 40 | 40 | 40 | 40 | 40 | 40 | 40 | 40 | 40 | 40 | 40 | 40 | 40 | 40 | 40 | 40 | 40 | 40 | 40 | 40 | 40 | 40 | 40 | 40 | 40 | 40 | 40 | 40 | 40 | 40 | 40 | 40 | 40 | 40 | 40 | 40 | 40 | 40 | 40 | 40 | 40
Butadiene | Pyrolysis oil H2 steam cracking + CCS + by-product upgrade | Pyrolysis unit | Process economics | CAPEX - new build brownfield | World | USD/t waste polymer |  |  | FALSE |  | 290.1822 | 290.1822 | 290.1822 | 290.1822 | 290.1822 | 290.1822 | 290.1822 | 290.1822 | 290.1822 | 290.1822 | 290.1822 | 290.1822 | 290.1822 | 290.1822 | 290.1822 | 290.1822 | 290.1822 | 290.1822 | 290.1822 | 290.1822 | 290.1822 | 290.1822 | 290.1822 | 290.1822 | 290.1822 | 290.1822 | 290.1822 | 290.1822 | 290.1822 | 290.1822 | 290.1822 | 290.1822 | 290.1822 | 290.1822 | 290.1822 | 290.1822 | 290.1822 | 290.1822 | 290.1822 | 290.1822 | 290.1822 | 290.1822 | 290.1822 | 290.1822 | 290.1822 | 290.1822 | 290.1822 | 290.1822 | 290.1822 | 290.1822 | 290.1822 | 290.1822 | 290.1822 | 290.1822 | 290.1822 | 290.1822 | 290.1822 | 290.1822 | 290.1822 | 290.1822 | 290.1822
Butadiene | Pyrolysis oil H2 steam cracking + CCS + by-product upgrade | Pyrolysis unit | Process economics | CAPEX - new build brownfield | World | USD/t mixed HVC |  |  | TRUE |  | 383.625 | 383.625 | 383.625 | 383.625 | 383.625 | 383.625 | 383.625 | 383.625 | 383.625 | 383.625 | 383.625 | 383.625 | 383.625 | 383.625 | 383.625 | 383.625 | 383.625 | 383.625 | 383.625 | 383.625 | 383.625 | 383.625 | 383.625 | 383.625 | 383.625 | 383.625 | 383.625 | 383.625 | 383.625 | 383.625 | 383.625 | 383.625 | 383.625 | 383.625 | 383.625 | 383.625 | 383.625 | 383.625 | 383.625 | 383.625 | 383.625 | 383.625 | 383.625 | 383.625 | 383.625 | 383.625 | 383.625 | 383.625 | 383.625 | 383.625 | 383.625 | 383.625 | 383.625 | 383.625 | 383.625 | 383.625 | 383.625 | 383.625 | 383.625 | 383.625 | 383.625
Butadiene | Pyrolysis oil H2 steam cracking + CCS + by-product upgrade | Steam cracker | Process economics | CAPEX - new build brownfield | World | USD/t mixed HVC |  |  | TRUE |  | 1255.3158 | 1255.3158 | 1255.3158 | 1255.3158 | 1255.3158 | 1255.3158 | 1255.3158 | 1255.3158 | 1255.3158 | 1255.3158 | 1255.3158 | 1255.3158 | 1255.3158 | 1255.3158 | 1255.3158 | 1255.3158 | 1255.3158 | 1255.3158 | 1255.3158 | 1255.3158 | 1255.3158 | 1255.3158 | 1255.3158 | 1255.3158 | 1255.3158 | 1255.3158 | 1255.3158 | 1255.3158 | 1255.3158 | 1255.3158 | 1255.3158 | 1255.3158 | 1255.3158 | 1255.3158 | 1255.3158 | 1255.3158 | 1255.3158 | 1255.3158 | 1255.3158 | 1255.3158 | 1255.3158 | 1255.3158 | 1255.3158 | 1255.3158 | 1255.3158 | 1255.3158 | 1255.3158 | 1255.3158 | 1255.3158 | 1255.3158 | 1255.3158 | 1255.3158 | 1255.3158 | 1255.3158 | 1255.3158 | 1255.3158 | 1255.3158 | 1255.3158 | 1255.3158 | 1255.3158 | 1255.3158
Butadiene | Pyrolysis oil H2 steam cracking + CCS + by-product upgrade | Hydrotreater | Process economics | CAPEX - new build brownfield | World | USD/t naphtha |  |  | FALSE |  | 39.119 | 39.119 | 39.119 | 39.119 | 39.119 | 39.119 | 39.119 | 39.119 | 39.119 | 39.119 | 39.119 | 39.119 | 39.119 | 39.119 | 39.119 | 39.119 | 39.119 | 39.119 | 39.119 | 39.119 | 39.119 | 39.119 | 39.119 | 39.119 | 39.119 | 39.119 | 39.119 | 39.119 | 39.119 | 39.119 | 39.119 | 39.119 | 39.119 | 39.119 | 39.119 | 39.119 | 39.119 | 39.119 | 39.119 | 39.119 | 39.119 | 39.119 | 39.119 | 39.119 | 39.119 | 39.119 | 39.119 | 39.119 | 39.119 | 39.119 | 39.119 | 39.119 | 39.119 | 39.119 | 39.119 | 39.119 | 39.119 | 39.119 | 39.119 | 39.119 | 39.119
Butadiene | Pyrolysis oil H2 steam cracking + CCS + by-product upgrade | Hydrotreater | Process economics | CAPEX - new build brownfield | World | USD/t mixed HVC |  |  | TRUE |  | 41.3727 | 41.3727 | 41.3727 | 41.3727 | 41.3727 | 41.3727 | 41.3727 | 41.3727 | 41.3727 | 41.3727 | 41.3727 | 41.3727 | 41.3727 | 41.3727 | 41.3727 | 41.3727 | 41.3727 | 41.3727 | 41.3727 | 41.3727 | 41.3727 | 41.3727 | 41.3727 | 41.3727 | 41.3727 | 41.3727 | 41.3727 | 41.3727 | 41.3727 | 41.3727 | 41.3727 | 41.3727 | 41.3727 | 41.3727 | 41.3727 | 41.3727 | 41.3727 | 41.3727 | 41.3727 | 41.3727 | 41.3727 | 41.3727 | 41.3727 | 41.3727 | 41.3727 | 41.3727 | 41.3727 | 41.3727 | 41.3727 | 41.3727 | 41.3727 | 41.3727 | 41.3727 | 41.3727 | 41.3727 | 41.3727 | 41.3727 | 41.3727 | 41.3727 | 41.3727 | 41.3727
Butadiene | Pyrolysis oil H2 steam cracking + CCS + by-product upgrade | Hydrogen burners | Process economics | CAPEX - new build brownfield | World | USD/t mixed HVC |  |  | TRUE |  | 136.5506 | 136.5506 | 136.5506 | 136.5506 | 136.5506 | 136.5506 | 136.5506 | 136.5506 | 136.5506 | 136.5506 | 136.5506 | 136.5506 | 136.5506 | 136.5506 | 136.5506 | 136.5506 | 136.5506 | 136.5506 | 136.5506 | 136.5506 | 136.5506 | 136.5506 | 136.5506 | 136.5506 | 136.5506 | 136.5506 | 136.5506 | 136.5506 | 136.5506 | 136.5506 | 136.5506 | 136.5506 | 136.5506 | 136.5506 | 136.5506 | 136.5506 | 136.5506 | 136.5506 | 136.5506 | 136.5506 | 136.5506 | 136.5506 | 136.5506 | 136.5506 | 136.5506 | 136.5506 | 136.5506 | 136.5506 | 136.5506 | 136.5506 | 136.5506 | 136.5506 | 136.5506 | 136.5506 | 136.5506 | 136.5506 | 136.5506 | 136.5506 | 136.5506 | 136.5506 | 136.5506
Butadiene | Pyrolysis oil H2 steam cracking + CCS + by-product upgrade | NOx abatement unit | Process economics | CAPEX - new build brownfield | World | USD/t mixed HVC |  |  | TRUE |  | 14.4255 | 14.4255 | 14.4255 | 14.4255 | 14.4255 | 14.4255 | 14.4255 | 14.4255 | 14.4255 | 14.4255 | 14.4255 | 14.4255 | 14.4255 | 14.4255 | 14.4255 | 14.4255 | 14.4255 | 14.4255 | 14.4255 | 14.4255 | 14.4255 | 14.4255 | 14.4255 | 14.4255 | 14.4255 | 14.4255 | 14.4255 | 14.4255 | 14.4255 | 14.4255 | 14.4255 | 14.4255 | 14.4255 | 14.4255 | 14.4255 | 14.4255 | 14.4255 | 14.4255 | 14.4255 | 14.4255 | 14.4255 | 14.4255 | 14.4255 | 14.4255 | 14.4255 | 14.4255 | 14.4255 | 14.4255 | 14.4255 | 14.4255 | 14.4255 | 14.4255 | 14.4255 | 14.4255 | 14.4255 | 14.4255 | 14.4255 | 14.4255 | 14.4255 | 14.4255 | 14.4255
Butadiene | Pyrolysis oil H2 steam cracking + CCS + by-product upgrade | POX unit | Process economics | CAPEX - new build brownfield | World | USD/t mixed HVC |  |  | TRUE |  | 318.1976 | 318.1976 | 318.1976 | 318.1976 | 318.1976 | 318.1976 | 318.1976 | 318.1976 | 318.1976 | 318.1976 | 318.1976 | 318.1976 | 318.1976 | 318.1976 | 318.1976 | 318.1976 | 318.1976 | 318.1976 | 318.1976 | 318.1976 | 318.1976 | 318.1976 | 318.1976 | 318.1976 | 318.1976 | 318.1976 | 318.1976 | 318.1976 | 318.1976 | 318.1976 | 318.1976 | 318.1976 | 318.1976 | 318.1976 | 318.1976 | 318.1976 | 318.1976 | 318.1976 | 318.1976 | 318.1976 | 318.1976 | 318.1976 | 318.1976 | 318.1976 | 318.1976 | 318.1976 | 318.1976 | 318.1976 | 318.1976 | 318.1976 | 318.1976 | 318.1976 | 318.1976 | 318.1976 | 318.1976 | 318.1976 | 318.1976 | 318.1976 | 318.1976 | 318.1976 | 318.1976
Butadiene | Pyrolysis oil H2 steam cracking + CCS + by-product upgrade | Methanol synthesis unit | Process economics | CAPEX - new build brownfield | World | USD/t mixed HVC |  |  | TRUE |  | 130.498 | 130.498 | 130.498 | 130.498 | 130.498 | 130.498 | 130.498 | 130.498 | 130.498 | 130.498 | 130.498 | 130.498 | 130.498 | 130.498 | 130.498 | 130.498 | 130.498 | 130.498 | 130.498 | 130.498 | 130.498 | 130.498 | 130.498 | 130.498 | 130.498 | 130.498 | 130.498 | 130.498 | 130.498 | 130.498 | 130.498 | 130.498 | 130.498 | 130.498 | 130.498 | 130.498 | 130.498 | 130.498 | 130.498 | 130.498 | 130.498 | 130.498 | 130.498 | 130.498 | 130.498 | 130.498 | 130.498 | 130.498 | 130.498 | 130.498 | 130.498 | 130.498 | 130.498 | 130.498 | 130.498 | 130.498 | 130.498 | 130.498 | 130.498 | 130.498 | 130.498
Butadiene | Pyrolysis oil H2 steam cracking + CCS + by-product upgrade | MTO unit | Process economics | CAPEX - new build brownfield | World | USD/t mixed HVC |  |  | TRUE |  | 308.887 | 308.887 | 308.887 | 308.887 | 308.887 | 308.887 | 308.887 | 308.887 | 308.887 | 308.887 | 308.887 | 308.887 | 308.887 | 308.887 | 308.887 | 308.887 | 308.887 | 308.887 | 308.887 | 308.887 | 308.887 | 308.887 | 308.887 | 308.887 | 308.887 | 308.887 | 308.887 | 308.887 | 308.887 | 308.887 | 308.887 | 308.887 | 308.887 | 308.887 | 308.887 | 308.887 | 308.887 | 308.887 | 308.887 | 308.887 | 308.887 | 308.887 | 308.887 | 308.887 | 308.887 | 308.887 | 308.887 | 308.887 | 308.887 | 308.887 | 308.887 | 308.887 | 308.887 | 308.887 | 308.887 | 308.887 | 308.887 | 308.887 | 308.887 | 308.887 | 308.887
Butadiene | Pyrolysis oil H2 steam cracking + CCS + by-product upgrade | CCS | Process economics | CAPEX - new build brownfield | World | USD/t mixed HVC |  |  | TRUE |  | 246.9636 | 246.9636 | 246.9636 | 246.9636 | 246.9636 | 246.9636 | 246.9636 | 246.9636 | 246.9636 | 246.9636 | 246.9636 | 246.9636 | 246.9636 | 246.9636 | 246.9636 | 246.9636 | 246.9636 | 246.9636 | 246.9636 | 246.9636 | 246.9636 | 246.9636 | 246.9636 | 246.9636 | 246.9636 | 246.9636 | 246.9636 | 246.9636 | 246.9636 | 246.9636 | 246.9636 | 246.9636 | 246.9636 | 246.9636 | 246.9636 | 246.9636 | 246.9636 | 246.9636 | 246.9636 | 246.9636 | 246.9636 | 246.9636 | 246.9636 | 246.9636 | 246.9636 | 246.9636 | 246.9636 | 246.9636 | 246.9636 | 246.9636 | 246.9636 | 246.9636 | 246.9636 | 246.9636 | 246.9636 | 246.9636 | 246.9636 | 246.9636 | 246.9636 | 246.9636 | 246.9636
Butadiene | Pyrolysis oil H2 steam cracking + CCS + by-product upgrade | C4 extraction | Process economics | CAPEX - new build brownfield | World | USD/t mixed HVC | 170.1 million USD CAPEX for 200,000 annual ton plant (similar size to our business case). Assume 50% cost covered by butadiene (other 50% by raffinate-1 product) |  | FALSE |  | 425.25 | 425.25 | 425.25 | 425.25 | 425.25 | 425.25 | 425.25 | 425.25 | 425.25 | 425.25 | 425.25 | 425.25 | 425.25 | 425.25 | 425.25 | 425.25 | 425.25 | 425.25 | 425.25 | 425.25 | 425.25 | 425.25 | 425.25 | 425.25 | 425.25 | 425.25 | 425.25 | 425.25 | 425.25 | 425.25 | 425.25 | 425.25 | 425.25 | 425.25 | 425.25 | 425.25 | 425.25 | 425.25 | 425.25 | 425.25 | 425.25 | 425.25 | 425.25 | 425.25 | 425.25 | 425.25 | 425.25 | 425.25 | 425.25 | 425.25 | 425.25 | 425.25 | 425.25 | 425.25 | 425.25 | 425.25 | 425.25 | 425.25 | 425.25 | 425.25 | 425.25
Butadiene | Pyrolysis oil H2 steam cracking + CCS + by-product upgrade | General | Process economics | CAPEX - new build brownfield | World | USD/t mixed HVC |  |  | TRUE |  | 3261.0857 | 3261.0857 | 3261.0857 | 3261.0857 | 3261.0857 | 3261.0857 | 3261.0857 | 3261.0857 | 3261.0857 | 3261.0857 | 3261.0857 | 3261.0857 | 3261.0857 | 3261.0857 | 3261.0857 | 3261.0857 | 3261.0857 | 3261.0857 | 3261.0857 | 3261.0857 | 3261.0857 | 3261.0857 | 3261.0857 | 3261.0857 | 3261.0857 | 3261.0857 | 3261.0857 | 3261.0857 | 3261.0857 | 3261.0857 | 3261.0857 | 3261.0857 | 3261.0857 | 3261.0857 | 3261.0857 | 3261.0857 | 3261.0857 | 3261.0857 | 3261.0857 | 3261.0857 | 3261.0857 | 3261.0857 | 3261.0857 | 3261.0857 | 3261.0857 | 3261.0857 | 3261.0857 | 3261.0857 | 3261.0857 | 3261.0857 | 3261.0857 | 3261.0857 | 3261.0857 | 3261.0857 | 3261.0857 | 3261.0857 | 3261.0857 | 3261.0857 | 3261.0857 | 3261.0857 | 3261.0857
Butadiene | Pyrolysis oil H2 steam cracking + CCS + by-product upgrade | General | Process economics | CAPEX - retrofit | World | USD/t mixed HVC |  |  | TRUE |  | 1580.5199 | 1580.5199 | 1580.5199 | 1580.5199 | 1580.5199 | 1580.5199 | 1580.5199 | 1580.5199 | 1580.5199 | 1580.5199 | 1580.5199 | 1580.5199 | 1580.5199 | 1580.5199 | 1580.5199 | 1580.5199 | 1580.5199 | 1580.5199 | 1580.5199 | 1580.5199 | 1580.5199 | 1580.5199 | 1580.5199 | 1580.5199 | 1580.5199 | 1580.5199 | 1580.5199 | 1580.5199 | 1580.5199 | 1580.5199 | 1580.5199 | 1580.5199 | 1580.5199 | 1580.5199 | 1580.5199 | 1580.5199 | 1580.5199 | 1580.5199 | 1580.5199 | 1580.5199 | 1580.5199 | 1580.5199 | 1580.5199 | 1580.5199 | 1580.5199 | 1580.5199 | 1580.5199 | 1580.5199 | 1580.5199 | 1580.5199 | 1580.5199 | 1580.5199 | 1580.5199 | 1580.5199 | 1580.5199 | 1580.5199 | 1580.5199 | 1580.5199 | 1580.5199 | 1580.5199 | 1580.5199
Butadiene | Pyrolysis oil H2 steam cracking + CCS + by-product upgrade | General | Process economics | O&M as % of CAPEX | World | % |  |  | FALSE |  | 5 | 5 | 5 | 5 | 5 | 5 | 5 | 5 | 5 | 5 | 5 | 5 | 5 | 5 | 5 | 5 | 5 | 5 | 5 | 5 | 5 | 5 | 5 | 5 | 5 | 5 | 5 | 5 | 5 | 5 | 5 | 5 | 5 | 5 | 5 | 5 | 5 | 5 | 5 | 5 | 5 | 5 | 5 | 5 | 5 | 5 | 5 | 5 | 5 | 5 | 5 | 5 | 5 | 5 | 5 | 5 | 5 | 5 | 5 | 5 | 5
Butadiene | Pyrolysis oil H2 steam cracking + CCS + by-product upgrade | General | Process economics | O&M | World | USD/t mixed HVC |  |  | TRUE |  | 141.7918 | 141.7918 | 141.7918 | 141.7918 | 141.7918 | 141.7918 | 141.7918 | 141.7918 | 141.7918 | 141.7918 | 141.7918 | 141.7918 | 141.7918 | 141.7918 | 141.7918 | 141.7918 | 141.7918 | 141.7918 | 141.7918 | 141.7918 | 141.7918 | 141.7918 | 141.7918 | 141.7918 | 141.7918 | 141.7918 | 141.7918 | 141.7918 | 141.7918 | 141.7918 | 141.7918 | 141.7918 | 141.7918 | 141.7918 | 141.7918 | 141.7918 | 141.7918 | 141.7918 | 141.7918 | 141.7918 | 141.7918 | 141.7918 | 141.7918 | 141.7918 | 141.7918 | 141.7918 | 141.7918 | 141.7918 | 141.7918 | 141.7918 | 141.7918 | 141.7918 | 141.7918 | 141.7918 | 141.7918 | 141.7918 | 141.7918 | 141.7918 | 141.7918 | 141.7918 | 141.7918
Butadiene | Pyrolysis oil H2 steam cracking + CCS + by-product upgrade | Pyrolysis unit | Raw material | Waste polymer | World | t/t mixed HVC |  |  | FALSE |  | 1.322 | 1.322 | 1.322 | 1.322 | 1.322 | 1.322 | 1.322 | 1.322 | 1.322 | 1.322 | 1.322 | 1.322 | 1.322 | 1.322 | 1.322 | 1.322 | 1.322 | 1.322 | 1.322 | 1.322 | 1.322 | 1.322 | 1.322 | 1.322 | 1.322 | 1.322 | 1.322 | 1.322 | 1.322 | 1.322 | 1.322 | 1.322 | 1.322 | 1.322 | 1.322 | 1.322 | 1.322 | 1.322 | 1.322 | 1.322 | 1.322 | 1.322 | 1.322 | 1.322 | 1.322 | 1.322 | 1.322 | 1.322 | 1.322 | 1.322 | 1.322 | 1.322 | 1.322 | 1.322 | 1.322 | 1.322 | 1.322 | 1.322 | 1.322 | 1.322 | 1.322
Butadiene | Pyrolysis oil H2 steam cracking + CCS + by-product upgrade | Steam cracker | Raw material | Pyrolysis oil | World | t/t mixed HVC |  |  | TRUE |  | 1.0576 | 1.0576 | 1.0576 | 1.0576 | 1.0576 | 1.0576 | 1.0576 | 1.0576 | 1.0576 | 1.0576 | 1.0576 | 1.0576 | 1.0576 | 1.0576 | 1.0576 | 1.0576 | 1.0576 | 1.0576 | 1.0576 | 1.0576 | 1.0576 | 1.0576 | 1.0576 | 1.0576 | 1.0576 | 1.0576 | 1.0576 | 1.0576 | 1.0576 | 1.0576 | 1.0576 | 1.0576 | 1.0576 | 1.0576 | 1.0576 | 1.0576 | 1.0576 | 1.0576 | 1.0576 | 1.0576 | 1.0576 | 1.0576 | 1.0576 | 1.0576 | 1.0576 | 1.0576 | 1.0576 | 1.0576 | 1.0576 | 1.0576 | 1.0576 | 1.0576 | 1.0576 | 1.0576 | 1.0576 | 1.0576 | 1.0576 | 1.0576 | 1.0576 | 1.0576 | 1.0576
Butadiene | Pyrolysis oil H2 steam cracking + CCS + by-product upgrade | General | Raw material | Oxygen | World | t/t mixed HVC |  |  | TRUE |  | 0.064777 | 0.064777 | 0.064777 | 0.064777 | 0.064777 | 0.064777 | 0.064777 | 0.064777 | 0.064777 | 0.064777 | 0.064777 | 0.064777 | 0.064777 | 0.064777 | 0.064777 | 0.064777 | 0.064777 | 0.064777 | 0.064777 | 0.064777 | 0.064777 | 0.064777 | 0.064777 | 0.064777 | 0.064777 | 0.064777 | 0.064777 | 0.064777 | 0.064777 | 0.064777 | 0.064777 | 0.064777 | 0.064777 | 0.064777 | 0.064777 | 0.064777 | 0.064777 | 0.064777 | 0.064777 | 0.064777 | 0.064777 | 0.064777 | 0.064777 | 0.064777 | 0.064777 | 0.064777 | 0.064777 | 0.064777 | 0.064777 | 0.064777 | 0.064777 | 0.064777 | 0.064777 | 0.064777 | 0.064777 | 0.064777 | 0.064777 | 0.064777 | 0.064777 | 0.064777 | 0.064777
Butadiene | Pyrolysis oil H2 steam cracking + CCS + by-product upgrade | Hydrogen burners | Energy | Hydrogen | World | t/t mixed HVC |  |  | TRUE |  | 0.064737 | 0.064737 | 0.064737 | 0.064737 | 0.064737 | 0.064737 | 0.064737 | 0.064737 | 0.064737 | 0.064737 | 0.064737 | 0.064737 | 0.064737 | 0.064737 | 0.064737 | 0.064737 | 0.064737 | 0.064737 | 0.064737 | 0.064737 | 0.064737 | 0.064737 | 0.064737 | 0.064737 | 0.064737 | 0.064737 | 0.064737 | 0.064737 | 0.064737 | 0.064737 | 0.064737 | 0.064737 | 0.064737 | 0.064737 | 0.064737 | 0.064737 | 0.064737 | 0.064737 | 0.064737 | 0.064737 | 0.064737 | 0.064737 | 0.064737 | 0.064737 | 0.064737 | 0.064737 | 0.064737 | 0.064737 | 0.064737 | 0.064737 | 0.064737 | 0.064737 | 0.064737 | 0.064737 | 0.064737 | 0.064737 | 0.064737 | 0.064737 | 0.064737 | 0.064737 | 0.064737
Butadiene | Pyrolysis oil H2 steam cracking + CCS + by-product upgrade | Pyrolysis unit | Energy | Electricity - Grid PPA | World | GJ/t mixed HVC |  |  | FALSE |  | 0.46538 | 0.46538 | 0.46538 | 0.46538 | 0.46538 | 0.46538 | 0.46538 | 0.46538 | 0.46538 | 0.46538 | 0.46538 | 0.46538 | 0.46538 | 0.46538 | 0.46538 | 0.46538 | 0.46538 | 0.46538 | 0.46538 | 0.46538 | 0.46538 | 0.46538 | 0.46538 | 0.46538 | 0.46538 | 0.46538 | 0.46538 | 0.46538 | 0.46538 | 0.46538 | 0.46538 | 0.46538 | 0.46538 | 0.46538 | 0.46538 | 0.46538 | 0.46538 | 0.46538 | 0.46538 | 0.46538 | 0.46538 | 0.46538 | 0.46538 | 0.46538 | 0.46538 | 0.46538 | 0.46538 | 0.46538 | 0.46538 | 0.46538 | 0.46538 | 0.46538 | 0.46538 | 0.46538 | 0.46538 | 0.46538 | 0.46538 | 0.46538 | 0.46538 | 0.46538 | 0.46538
Butadiene | Pyrolysis oil H2 steam cracking + CCS + by-product upgrade | Steam cracker | Energy | Electricity - Grid PPA | World | GJ/t mixed HVC |  |  | FALSE |  | 1.0253 | 1.0253 | 1.0253 | 1.0253 | 1.0253 | 1.0253 | 1.0253 | 1.0253 | 1.0253 | 1.0253 | 1.0253 | 1.0253 | 1.0253 | 1.0253 | 1.0253 | 1.0253 | 1.0253 | 1.0253 | 1.0253 | 1.0253 | 1.0253 | 1.0253 | 1.0253 | 1.0253 | 1.0253 | 1.0253 | 1.0253 | 1.0253 | 1.0253 | 1.0253 | 1.0253 | 1.0253 | 1.0253 | 1.0253 | 1.0253 | 1.0253 | 1.0253 | 1.0253 | 1.0253 | 1.0253 | 1.0253 | 1.0253 | 1.0253 | 1.0253 | 1.0253 | 1.0253 | 1.0253 | 1.0253 | 1.0253 | 1.0253 | 1.0253 | 1.0253 | 1.0253 | 1.0253 | 1.0253 | 1.0253 | 1.0253 | 1.0253 | 1.0253 | 1.0253 | 1.0253
Butadiene | Pyrolysis oil H2 steam cracking + CCS + by-product upgrade | By-product upgrade | Energy | Electricity - Grid PPA | World | GJ/t mixed HVC |  |  | FALSE |  | 1.5591 | 1.5591 | 1.5591 | 1.5591 | 1.5591 | 1.5591 | 1.5591 | 1.5591 | 1.5591 | 1.5591 | 1.5591 | 1.5591 | 1.5591 | 1.5591 | 1.5591 | 1.5591 | 1.5591 | 1.5591 | 1.5591 | 1.5591 | 1.5591 | 1.5591 | 1.5591 | 1.5591 | 1.5591 | 1.5591 | 1.5591 | 1.5591 | 1.5591 | 1.5591 | 1.5591 | 1.5591 | 1.5591 | 1.5591 | 1.5591 | 1.5591 | 1.5591 | 1.5591 | 1.5591 | 1.5591 | 1.5591 | 1.5591 | 1.5591 | 1.5591 | 1.5591 | 1.5591 | 1.5591 | 1.5591 | 1.5591 | 1.5591 | 1.5591 | 1.5591 | 1.5591 | 1.5591 | 1.5591 | 1.5591 | 1.5591 | 1.5591 | 1.5591 | 1.5591 | 1.5591
Butadiene | Pyrolysis oil H2 steam cracking + CCS + by-product upgrade | CCS | Energy | Electricity - Grid PPA | World | GJ/t mixed HVC |  |  | FALSE |  | 1.3632 | 1.3632 | 1.3632 | 1.3632 | 1.3632 | 1.3632 | 1.3632 | 1.3632 | 1.3632 | 1.3632 | 1.3632 | 1.3632 | 1.3632 | 1.3632 | 1.3632 | 1.3632 | 1.3632 | 1.3632 | 1.3632 | 1.3632 | 1.3632 | 1.3632 | 1.3632 | 1.3632 | 1.3632 | 1.3632 | 1.3632 | 1.3632 | 1.3632 | 1.3632 | 1.3632 | 1.3632 | 1.3632 | 1.3632 | 1.3632 | 1.3632 | 1.3632 | 1.3632 | 1.3632 | 1.3632 | 1.3632 | 1.3632 | 1.3632 | 1.3632 | 1.3632 | 1.3632 | 1.3632 | 1.3632 | 1.3632 | 1.3632 | 1.3632 | 1.3632 | 1.3632 | 1.3632 | 1.3632 | 1.3632 | 1.3632 | 1.3632 | 1.3632 | 1.3632 | 1.3632
Butadiene | Pyrolysis oil H2 steam cracking + CCS + by-product upgrade | C4 extraction | Energy | Electricity - Grid PPA | World | GJ/t mixed HVC | 57 USD/tonne utilities cost, assume averaged global electricity price of 17.5 USD/GJ |  | FALSE |  | 3.2571 | 3.2571 | 3.2571 | 3.2571 | 3.2571 | 3.2571 | 3.2571 | 3.2571 | 3.2571 | 3.2571 | 3.2571 | 3.2571 | 3.2571 | 3.2571 | 3.2571 | 3.2571 | 3.2571 | 3.2571 | 3.2571 | 3.2571 | 3.2571 | 3.2571 | 3.2571 | 3.2571 | 3.2571 | 3.2571 | 3.2571 | 3.2571 | 3.2571 | 3.2571 | 3.2571 | 3.2571 | 3.2571 | 3.2571 | 3.2571 | 3.2571 | 3.2571 | 3.2571 | 3.2571 | 3.2571 | 3.2571 | 3.2571 | 3.2571 | 3.2571 | 3.2571 | 3.2571 | 3.2571 | 3.2571 | 3.2571 | 3.2571 | 3.2571 | 3.2571 | 3.2571 | 3.2571 | 3.2571 | 3.2571 | 3.2571 | 3.2571 | 3.2571 | 3.2571 | 3.2571
Butadiene | Pyrolysis oil H2 steam cracking + CCS + by-product upgrade | General | Energy | Electricity - Grid PPA | World | GJ/t mixed HVC |  |  | TRUE |  | 7.6702 | 7.6702 | 7.6702 | 7.6702 | 7.6702 | 7.6702 | 7.6702 | 7.6702 | 7.6702 | 7.6702 | 7.6702 | 7.6702 | 7.6702 | 7.6702 | 7.6702 | 7.6702 | 7.6702 | 7.6702 | 7.6702 | 7.6702 | 7.6702 | 7.6702 | 7.6702 | 7.6702 | 7.6702 | 7.6702 | 7.6702 | 7.6702 | 7.6702 | 7.6702 | 7.6702 | 7.6702 | 7.6702 | 7.6702 | 7.6702 | 7.6702 | 7.6702 | 7.6702 | 7.6702 | 7.6702 | 7.6702 | 7.6702 | 7.6702 | 7.6702 | 7.6702 | 7.6702 | 7.6702 | 7.6702 | 7.6702 | 7.6702 | 7.6702 | 7.6702 | 7.6702 | 7.6702 | 7.6702 | 7.6702 | 7.6702 | 7.6702 | 7.6702 | 7.6702 | 7.6702
Butadiene | Pyrolysis oil H2 steam cracking + CCS + by-product upgrade | CCS | Emissions | Capture rate | World | % |  |  | TRUE |  | 95 | 95 | 95 | 95 | 95 | 95 | 95 | 95 | 95 | 95 | 95 | 95 | 95 | 95 | 95 | 95 | 95 | 95 | 95 | 95 | 95 | 95 | 95 | 95 | 95 | 95 | 95 | 95 | 95 | 95 | 95 | 95 | 95 | 95 | 95 | 95 | 95 | 95 | 95 | 95 | 95 | 95 | 95 | 95 | 95 | 95 | 95 | 95 | 95 | 95 | 95 | 95 | 95 | 95 | 95 | 95 | 95 | 95 | 95 | 95 | 95
Butadiene | Pyrolysis oil electric steam cracking + by-product upgrade | General | Process economics | Assumed plant capacity | World | t butadiene/day | Same as pyrolysis oil steam cracking business case |  | TRUE | TRUE | 45.5548 | 45.5548 | 45.5548 | 45.5548 | 45.5548 | 45.5548 | 45.5548 | 45.5548 | 45.5548 | 45.5548 | 45.5548 | 45.5548 | 45.5548 | 45.5548 | 45.5548 | 45.5548 | 45.5548 | 45.5548 | 45.5548 | 45.5548 | 45.5548 | 45.5548 | 45.5548 | 45.5548 | 45.5548 | 45.5548 | 45.5548 | 45.5548 | 45.5548 | 45.5548 | 45.5548 | 45.5548 | 45.5548 | 45.5548 | 45.5548 | 45.5548 | 45.5548 | 45.5548 | 45.5548 | 45.5548 | 45.5548 | 45.5548 | 45.5548 | 45.5548 | 45.5548 | 45.5548 | 45.5548 | 45.5548 | 45.5548 | 45.5548 | 45.5548 | 45.5548 | 45.5548 | 45.5548 | 45.5548 | 45.5548 | 45.5548 | 45.5548 | 45.5548 | 45.5548 | 45.5548
Butadiene | Pyrolysis oil electric steam cracking + by-product upgrade | General | Process economics | Plant lifetime | World | years | Same as pyrolysis oil steam cracking business case |  | TRUE | TRUE | 40 | 40 | 40 | 40 | 40 | 40 | 40 | 40 | 40 | 40 | 40 | 40 | 40 | 40 | 40 | 40 | 40 | 40 | 40 | 40 | 40 | 40 | 40 | 40 | 40 | 40 | 40 | 40 | 40 | 40 | 40 | 40 | 40 | 40 | 40 | 40 | 40 | 40 | 40 | 40 | 40 | 40 | 40 | 40 | 40 | 40 | 40 | 40 | 40 | 40 | 40 | 40 | 40 | 40 | 40 | 40 | 40 | 40 | 40 | 40 | 40
Butadiene | Pyrolysis oil electric steam cracking + by-product upgrade | Pyrolysis unit | Process economics | CAPEX - new build brownfield | World | USD/t waste polymer | Same as pyrolysis oil steam cracking business case |  | FALSE | FALSE | 290.1822 | 290.1822 | 290.1822 | 290.1822 | 290.1822 | 290.1822 | 290.1822 | 290.1822 | 290.1822 | 290.1822 | 290.1822 | 290.1822 | 290.1822 | 290.1822 | 290.1822 | 290.1822 | 290.1822 | 290.1822 | 290.1822 | 290.1822 | 290.1822 | 290.1822 | 290.1822 | 290.1822 | 290.1822 | 290.1822 | 290.1822 | 290.1822 | 290.1822 | 290.1822 | 290.1822 | 290.1822 | 290.1822 | 290.1822 | 290.1822 | 290.1822 | 290.1822 | 290.1822 | 290.1822 | 290.1822 | 290.1822 | 290.1822 | 290.1822 | 290.1822 | 290.1822 | 290.1822 | 290.1822 | 290.1822 | 290.1822 | 290.1822 | 290.1822 | 290.1822 | 290.1822 | 290.1822 | 290.1822 | 290.1822 | 290.1822 | 290.1822 | 290.1822 | 290.1822 | 290.1822
Butadiene | Pyrolysis oil electric steam cracking + by-product upgrade | Electric steam cracker | Process economics | CAPEX - new build brownfield | World | USD/t mixed HVC | Same as naphtha electric steam cracking business case |  | TRUE | FALSE | 1255.5628 | 1255.5628 | 1255.5628 | 1255.5628 | 1255.5628 | 1255.5628 | 1255.5628 | 1255.5628 | 1255.5628 | 1255.5628 | 1255.5628 | 1255.5628 | 1255.5628 | 1255.5628 | 1255.5628 | 1255.5628 | 1255.5628 | 1255.5628 | 1255.5628 | 1255.5628 | 1255.5628 | 1255.5628 | 1255.5628 | 1255.5628 | 1255.5628 | 1255.5628 | 1255.5628 | 1255.5628 | 1255.5628 | 1255.5628 | 1255.5628 | 1255.5628 | 1255.5628 | 1255.5628 | 1255.5628 | 1255.5628 | 1255.5628 | 1255.5628 | 1255.5628 | 1255.5628 | 1255.5628 | 1255.5628 | 1255.5628 | 1255.5628 | 1255.5628 | 1255.5628 | 1255.5628 | 1255.5628 | 1255.5628 | 1255.5628 | 1255.5628 | 1255.5628 | 1255.5628 | 1255.5628 | 1255.5628 | 1255.5628 | 1255.5628 | 1255.5628 | 1255.5628 | 1255.5628 | 1255.5628
Butadiene | Pyrolysis oil electric steam cracking + by-product upgrade | Hydrotreater | Process economics | CAPEX - new build brownfield | World | USD/t naphtha | Same as pyrolysis oil steam cracking business case |  | FALSE | FALSE | 39.119 | 39.119 | 39.119 | 39.119 | 39.119 | 39.119 | 39.119 | 39.119 | 39.119 | 39.119 | 39.119 | 39.119 | 39.119 | 39.119 | 39.119 | 39.119 | 39.119 | 39.119 | 39.119 | 39.119 | 39.119 | 39.119 | 39.119 | 39.119 | 39.119 | 39.119 | 39.119 | 39.119 | 39.119 | 39.119 | 39.119 | 39.119 | 39.119 | 39.119 | 39.119 | 39.119 | 39.119 | 39.119 | 39.119 | 39.119 | 39.119 | 39.119 | 39.119 | 39.119 | 39.119 | 39.119 | 39.119 | 39.119 | 39.119 | 39.119 | 39.119 | 39.119 | 39.119 | 39.119 | 39.119 | 39.119 | 39.119 | 39.119 | 39.119 | 39.119 | 39.119
Butadiene | Pyrolysis oil electric steam cracking + by-product upgrade | Hydrotreater | Process economics | CAPEX - new build brownfield | World | USD/t mixed HVC |  |  | TRUE |  | 41.3727 | 41.3727 | 41.3727 | 41.3727 | 41.3727 | 41.3727 | 41.3727 | 41.3727 | 41.3727 | 41.3727 | 41.3727 | 41.3727 | 41.3727 | 41.3727 | 41.3727 | 41.3727 | 41.3727 | 41.3727 | 41.3727 | 41.3727 | 41.3727 | 41.3727 | 41.3727 | 41.3727 | 41.3727 | 41.3727 | 41.3727 | 41.3727 | 41.3727 | 41.3727 | 41.3727 | 41.3727 | 41.3727 | 41.3727 | 41.3727 | 41.3727 | 41.3727 | 41.3727 | 41.3727 | 41.3727 | 41.3727 | 41.3727 | 41.3727 | 41.3727 | 41.3727 | 41.3727 | 41.3727 | 41.3727 | 41.3727 | 41.3727 | 41.3727 | 41.3727 | 41.3727 | 41.3727 | 41.3727 | 41.3727 | 41.3727 | 41.3727 | 41.3727 | 41.3727 | 41.3727
Butadiene | Pyrolysis oil electric steam cracking + by-product upgrade | POX unit | Process economics | CAPEX - new build brownfield | World | USD/t mixed HVC | Same as naphtha steam cracking + by-product business case |  | TRUE | FALSE | 318.1984 | 318.1984 | 318.1984 | 318.1984 | 318.1984 | 318.1984 | 318.1984 | 318.1984 | 318.1984 | 318.1984 | 318.1984 | 318.1984 | 318.1984 | 318.1984 | 318.1984 | 318.1984 | 318.1984 | 318.1984 | 318.1984 | 318.1984 | 318.1984 | 318.1984 | 318.1984 | 318.1984 | 318.1984 | 318.1984 | 318.1984 | 318.1984 | 318.1984 | 318.1984 | 318.1984 | 318.1984 | 318.1984 | 318.1984 | 318.1984 | 318.1984 | 318.1984 | 318.1984 | 318.1984 | 318.1984 | 318.1984 | 318.1984 | 318.1984 | 318.1984 | 318.1984 | 318.1984 | 318.1984 | 318.1984 | 318.1984 | 318.1984 | 318.1984 | 318.1984 | 318.1984 | 318.1984 | 318.1984 | 318.1984 | 318.1984 | 318.1984 | 318.1984 | 318.1984 | 318.1984
Butadiene | Pyrolysis oil electric steam cracking + by-product upgrade | Methanol synthesis unit | Process economics | CAPEX - new build brownfield | World | USD/t mixed HVC | Same as naphtha steam cracking + by-product business case |  | TRUE | FALSE | 130.498 | 130.498 | 130.498 | 130.498 | 130.498 | 130.498 | 130.498 | 130.498 | 130.498 | 130.498 | 130.498 | 130.498 | 130.498 | 130.498 | 130.498 | 130.498 | 130.498 | 130.498 | 130.498 | 130.498 | 130.498 | 130.498 | 130.498 | 130.498 | 130.498 | 130.498 | 130.498 | 130.498 | 130.498 | 130.498 | 130.498 | 130.498 | 130.498 | 130.498 | 130.498 | 130.498 | 130.498 | 130.498 | 130.498 | 130.498 | 130.498 | 130.498 | 130.498 | 130.498 | 130.498 | 130.498 | 130.498 | 130.498 | 130.498 | 130.498 | 130.498 | 130.498 | 130.498 | 130.498 | 130.498 | 130.498 | 130.498 | 130.498 | 130.498 | 130.498 | 130.498
Butadiene | Pyrolysis oil electric steam cracking + by-product upgrade | MTO unit | Process economics | CAPEX - new build brownfield | World | USD/t mixed HVC | Same as naphtha steam cracking + by-product business case |  | TRUE | FALSE | 308.8866 | 308.8866 | 308.8866 | 308.8866 | 308.8866 | 308.8866 | 308.8866 | 308.8866 | 308.8866 | 308.8866 | 308.8866 | 308.8866 | 308.8866 | 308.8866 | 308.8866 | 308.8866 | 308.8866 | 308.8866 | 308.8866 | 308.8866 | 308.8866 | 308.8866 | 308.8866 | 308.8866 | 308.8866 | 308.8866 | 308.8866 | 308.8866 | 308.8866 | 308.8866 | 308.8866 | 308.8866 | 308.8866 | 308.8866 | 308.8866 | 308.8866 | 308.8866 | 308.8866 | 308.8866 | 308.8866 | 308.8866 | 308.8866 | 308.8866 | 308.8866 | 308.8866 | 308.8866 | 308.8866 | 308.8866 | 308.8866 | 308.8866 | 308.8866 | 308.8866 | 308.8866 | 308.8866 | 308.8866 | 308.8866 | 308.8866 | 308.8866 | 308.8866 | 308.8866 | 308.8866
Butadiene | Pyrolysis oil electric steam cracking + by-product upgrade | C4 extraction | Process economics | CAPEX - new build brownfield | World | USD/t mixed HVC | 170.1 million USD CAPEX for 200,000 annual ton plant (similar size to our business case). Assume 50% cost covered by butadiene (other 50% by raffinate-1 product) |  | FALSE |  | 425.25 | 425.25 | 425.25 | 425.25 | 425.25 | 425.25 | 425.25 | 425.25 | 425.25 | 425.25 | 425.25 | 425.25 | 425.25 | 425.25 | 425.25 | 425.25 | 425.25 | 425.25 | 425.25 | 425.25 | 425.25 | 425.25 | 425.25 | 425.25 | 425.25 | 425.25 | 425.25 | 425.25 | 425.25 | 425.25 | 425.25 | 425.25 | 425.25 | 425.25 | 425.25 | 425.25 | 425.25 | 425.25 | 425.25 | 425.25 | 425.25 | 425.25 | 425.25 | 425.25 | 425.25 | 425.25 | 425.25 | 425.25 | 425.25 | 425.25 | 425.25 | 425.25 | 425.25 | 425.25 | 425.25 | 425.25 | 425.25 | 425.25 | 425.25 | 425.25 | 425.25
Butadiene | Pyrolysis oil electric steam cracking + by-product upgrade | General | Process economics | CAPEX - new build brownfield | World | USD/t mixed HVC | Equal to the CAPEX of a pyrolysis unit, electric steam cracker, hydrotreater, steam reformer for cracking by-products, methanol synthesis unit and an MTO unit (synthesis of propylene from methanol). |  | TRUE | FALSE | 2863.3934 | 2863.3934 | 2863.3934 | 2863.3934 | 2863.3934 | 2863.3934 | 2863.3934 | 2863.3934 | 2863.3934 | 2863.3934 | 2863.3934 | 2863.3934 | 2863.3934 | 2863.3934 | 2863.3934 | 2863.3934 | 2863.3934 | 2863.3934 | 2863.3934 | 2863.3934 | 2863.3934 | 2863.3934 | 2863.3934 | 2863.3934 | 2863.3934 | 2863.3934 | 2863.3934 | 2863.3934 | 2863.3934 | 2863.3934 | 2863.3934 | 2863.3934 | 2863.3934 | 2863.3934 | 2863.3934 | 2863.3934 | 2863.3934 | 2863.3934 | 2863.3934 | 2863.3934 | 2863.3934 | 2863.3934 | 2863.3934 | 2863.3934 | 2863.3934 | 2863.3934 | 2863.3934 | 2863.3934 | 2863.3934 | 2863.3934 | 2863.3934 | 2863.3934 | 2863.3934 | 2863.3934 | 2863.3934 | 2863.3934 | 2863.3934 | 2863.3934 | 2863.3934 | 2863.3934 | 2863.3934
Butadiene | Pyrolysis oil electric steam cracking + by-product upgrade | General | Process economics | CAPEX - retrofit | World | USD/t mixed HVC | Equal to the costs of the added installations (pyrolysis unit, hydrotreater, steam reformer for cracking by products, methanol synthesis unit and MTO unit). |  | TRUE | FALSE | 1182.5807 | 1182.5807 | 1182.5807 | 1182.5807 | 1182.5807 | 1182.5807 | 1182.5807 | 1182.5807 | 1182.5807 | 1182.5807 | 1182.5807 | 1182.5807 | 1182.5807 | 1182.5807 | 1182.5807 | 1182.5807 | 1182.5807 | 1182.5807 | 1182.5807 | 1182.5807 | 1182.5807 | 1182.5807 | 1182.5807 | 1182.5807 | 1182.5807 | 1182.5807 | 1182.5807 | 1182.5807 | 1182.5807 | 1182.5807 | 1182.5807 | 1182.5807 | 1182.5807 | 1182.5807 | 1182.5807 | 1182.5807 | 1182.5807 | 1182.5807 | 1182.5807 | 1182.5807 | 1182.5807 | 1182.5807 | 1182.5807 | 1182.5807 | 1182.5807 | 1182.5807 | 1182.5807 | 1182.5807 | 1182.5807 | 1182.5807 | 1182.5807 | 1182.5807 | 1182.5807 | 1182.5807 | 1182.5807 | 1182.5807 | 1182.5807 | 1182.5807 | 1182.5807 | 1182.5807 | 1182.5807
Butadiene | Pyrolysis oil electric steam cracking + by-product upgrade | General | Process economics | O&M as % of CAPEX | World | % | Same as all other non-CCS business cases |  | FALSE | TRUE | 5 | 5 | 5 | 5 | 5 | 5 | 5 | 5 | 5 | 5 | 5 | 5 | 5 | 5 | 5 | 5 | 5 | 5 | 5 | 5 | 5 | 5 | 5 | 5 | 5 | 5 | 5 | 5 | 5 | 5 | 5 | 5 | 5 | 5 | 5 | 5 | 5 | 5 | 5 | 5 | 5 | 5 | 5 | 5 | 5 | 5 | 5 | 5 | 5 | 5 | 5 | 5 | 5 | 5 | 5 | 5 | 5 | 5 | 5 | 5 | 5
Butadiene | Pyrolysis oil electric steam cracking + by-product upgrade | General | Process economics | O&M | World | USD/t mixed HVC | CAPEX multiplied by % of which is O&M. |  | TRUE | FALSE | 121.9072 | 121.9072 | 121.9072 | 121.9072 | 121.9072 | 121.9072 | 121.9072 | 121.9072 | 121.9072 | 121.9072 | 121.9072 | 121.9072 | 121.9072 | 121.9072 | 121.9072 | 121.9072 | 121.9072 | 121.9072 | 121.9072 | 121.9072 | 121.9072 | 121.9072 | 121.9072 | 121.9072 | 121.9072 | 121.9072 | 121.9072 | 121.9072 | 121.9072 | 121.9072 | 121.9072 | 121.9072 | 121.9072 | 121.9072 | 121.9072 | 121.9072 | 121.9072 | 121.9072 | 121.9072 | 121.9072 | 121.9072 | 121.9072 | 121.9072 | 121.9072 | 121.9072 | 121.9072 | 121.9072 | 121.9072 | 121.9072 | 121.9072 | 121.9072 | 121.9072 | 121.9072 | 121.9072 | 121.9072 | 121.9072 | 121.9072 | 121.9072 | 121.9072 | 121.9072 | 121.9072
Butadiene | Pyrolysis oil electric steam cracking + by-product upgrade | Pyrolysis unit | Raw material | Waste polymer | World | t/t mixed HVC | Same as pyrolysis oil steam cracking business case |  | FALSE | FALSE | 1.322 | 1.322 | 1.322 | 1.322 | 1.322 | 1.322 | 1.322 | 1.322 | 1.322 | 1.322 | 1.322 | 1.322 | 1.322 | 1.322 | 1.322 | 1.322 | 1.322 | 1.322 | 1.322 | 1.322 | 1.322 | 1.322 | 1.322 | 1.322 | 1.322 | 1.322 | 1.322 | 1.322 | 1.322 | 1.322 | 1.322 | 1.322 | 1.322 | 1.322 | 1.322 | 1.322 | 1.322 | 1.322 | 1.322 | 1.322 | 1.322 | 1.322 | 1.322 | 1.322 | 1.322 | 1.322 | 1.322 | 1.322 | 1.322 | 1.322 | 1.322 | 1.322 | 1.322 | 1.322 | 1.322 | 1.322 | 1.322 | 1.322 | 1.322 | 1.322 | 1.322
Butadiene | Pyrolysis oil electric steam cracking + by-product upgrade | Electric steam cracker | Raw material | Pyrolysis oil | World | t/t mixed HVC | Same as pyrolysis oil steam cracking business case |  | TRUE | FALSE | 1.0576 | 1.0576 | 1.0576 | 1.0576 | 1.0576 | 1.0576 | 1.0576 | 1.0576 | 1.0576 | 1.0576 | 1.0576 | 1.0576 | 1.0576 | 1.0576 | 1.0576 | 1.0576 | 1.0576 | 1.0576 | 1.0576 | 1.0576 | 1.0576 | 1.0576 | 1.0576 | 1.0576 | 1.0576 | 1.0576 | 1.0576 | 1.0576 | 1.0576 | 1.0576 | 1.0576 | 1.0576 | 1.0576 | 1.0576 | 1.0576 | 1.0576 | 1.0576 | 1.0576 | 1.0576 | 1.0576 | 1.0576 | 1.0576 | 1.0576 | 1.0576 | 1.0576 | 1.0576 | 1.0576 | 1.0576 | 1.0576 | 1.0576 | 1.0576 | 1.0576 | 1.0576 | 1.0576 | 1.0576 | 1.0576 | 1.0576 | 1.0576 | 1.0576 | 1.0576 | 1.0576
Butadiene | Pyrolysis oil electric steam cracking + by-product upgrade | General | Raw material | Oxygen | World | t/t mixed HVC | Same as naphtha steam cracking + by-product upgrade business case |  | TRUE | FALSE | 0.064777 | 0.064777 | 0.064777 | 0.064777 | 0.064777 | 0.064777 | 0.064777 | 0.064777 | 0.064777 | 0.064777 | 0.064777 | 0.064777 | 0.064777 | 0.064777 | 0.064777 | 0.064777 | 0.064777 | 0.064777 | 0.064777 | 0.064777 | 0.064777 | 0.064777 | 0.064777 | 0.064777 | 0.064777 | 0.064777 | 0.064777 | 0.064777 | 0.064777 | 0.064777 | 0.064777 | 0.064777 | 0.064777 | 0.064777 | 0.064777 | 0.064777 | 0.064777 | 0.064777 | 0.064777 | 0.064777 | 0.064777 | 0.064777 | 0.064777 | 0.064777 | 0.064777 | 0.064777 | 0.064777 | 0.064777 | 0.064777 | 0.064777 | 0.064777 | 0.064777 | 0.064777 | 0.064777 | 0.064777 | 0.064777 | 0.064777 | 0.064777 | 0.064777 | 0.064777 | 0.064777
Butadiene | Pyrolysis oil electric steam cracking + by-product upgrade | Pyrolysis unit | Energy | Electricity - Grid PPA | World | GJ/t mixed HVC | Same as pyrolysis oil steam cracking business case |  | FALSE | FALSE | 0.46538 | 0.46538 | 0.46538 | 0.46538 | 0.46538 | 0.46538 | 0.46538 | 0.46538 | 0.46538 | 0.46538 | 0.46538 | 0.46538 | 0.46538 | 0.46538 | 0.46538 | 0.46538 | 0.46538 | 0.46538 | 0.46538 | 0.46538 | 0.46538 | 0.46538 | 0.46538 | 0.46538 | 0.46538 | 0.46538 | 0.46538 | 0.46538 | 0.46538 | 0.46538 | 0.46538 | 0.46538 | 0.46538 | 0.46538 | 0.46538 | 0.46538 | 0.46538 | 0.46538 | 0.46538 | 0.46538 | 0.46538 | 0.46538 | 0.46538 | 0.46538 | 0.46538 | 0.46538 | 0.46538 | 0.46538 | 0.46538 | 0.46538 | 0.46538 | 0.46538 | 0.46538 | 0.46538 | 0.46538 | 0.46538 | 0.46538 | 0.46538 | 0.46538 | 0.46538 | 0.46538
Butadiene | Pyrolysis oil electric steam cracking + by-product upgrade | Electric steam cracker | Energy | Electricity - Grid PPA | World | GJ/t mixed HVC | Same as naphtha electric steam cracking business case |  | FALSE | FALSE | 8.1201 | 8.1201 | 8.1201 | 8.1201 | 8.1201 | 8.1201 | 8.1201 | 8.1201 | 8.1201 | 8.1201 | 8.1201 | 8.1201 | 8.1201 | 8.1201 | 8.1201 | 8.1201 | 8.1201 | 8.1201 | 8.1201 | 8.1201 | 8.1201 | 8.1201 | 8.1201 | 8.1201 | 8.1201 | 8.1201 | 8.1201 | 8.1201 | 8.1201 | 8.1201 | 8.1201 | 8.1201 | 8.1201 | 8.1201 | 8.1201 | 8.1201 | 8.1201 | 8.1201 | 8.1201 | 8.1201 | 8.1201 | 8.1201 | 8.1201 | 8.1201 | 8.1201 | 8.1201 | 8.1201 | 8.1201 | 8.1201 | 8.1201 | 8.1201 | 8.1201 | 8.1201 | 8.1201 | 8.1201 | 8.1201 | 8.1201 | 8.1201 | 8.1201 | 8.1201 | 8.1201
Butadiene | Pyrolysis oil electric steam cracking + by-product upgrade | By-product upgrade | Energy | Electricity - Grid PPA | World | GJ/t mixed HVC | Same as naphtha steam cracking + by-product upgrade business case |  | FALSE | FALSE | 1.5591 | 1.5591 | 1.5591 | 1.5591 | 1.5591 | 1.5591 | 1.5591 | 1.5591 | 1.5591 | 1.5591 | 1.5591 | 1.5591 | 1.5591 | 1.5591 | 1.5591 | 1.5591 | 1.5591 | 1.5591 | 1.5591 | 1.5591 | 1.5591 | 1.5591 | 1.5591 | 1.5591 | 1.5591 | 1.5591 | 1.5591 | 1.5591 | 1.5591 | 1.5591 | 1.5591 | 1.5591 | 1.5591 | 1.5591 | 1.5591 | 1.5591 | 1.5591 | 1.5591 | 1.5591 | 1.5591 | 1.5591 | 1.5591 | 1.5591 | 1.5591 | 1.5591 | 1.5591 | 1.5591 | 1.5591 | 1.5591 | 1.5591 | 1.5591 | 1.5591 | 1.5591 | 1.5591 | 1.5591 | 1.5591 | 1.5591 | 1.5591 | 1.5591 | 1.5591 | 1.5591
Butadiene | Pyrolysis oil electric steam cracking + by-product upgrade | C4 extraction | Energy | Electricity - Grid PPA | World | GJ/t mixed HVC | 57 USD/tonne utilities cost, assume averaged global electricity price of 17.5 USD/GJ |  | FALSE |  | 3.2571 | 3.2571 | 3.2571 | 3.2571 | 3.2571 | 3.2571 | 3.2571 | 3.2571 | 3.2571 | 3.2571 | 3.2571 | 3.2571 | 3.2571 | 3.2571 | 3.2571 | 3.2571 | 3.2571 | 3.2571 | 3.2571 | 3.2571 | 3.2571 | 3.2571 | 3.2571 | 3.2571 | 3.2571 | 3.2571 | 3.2571 | 3.2571 | 3.2571 | 3.2571 | 3.2571 | 3.2571 | 3.2571 | 3.2571 | 3.2571 | 3.2571 | 3.2571 | 3.2571 | 3.2571 | 3.2571 | 3.2571 | 3.2571 | 3.2571 | 3.2571 | 3.2571 | 3.2571 | 3.2571 | 3.2571 | 3.2571 | 3.2571 | 3.2571 | 3.2571 | 3.2571 | 3.2571 | 3.2571 | 3.2571 | 3.2571 | 3.2571 | 3.2571 | 3.2571 | 3.2571
Butadiene | Pyrolysis oil electric steam cracking + by-product upgrade | General | Energy | Electricity - Grid PPA | World | GJ/t mixed HVC |  |  | TRUE | FALSE | 13.4017 | 13.4017 | 13.4017 | 13.4017 | 13.4017 | 13.4017 | 13.4017 | 13.4017 | 13.4017 | 13.4017 | 13.4017 | 13.4017 | 13.4017 | 13.4017 | 13.4017 | 13.4017 | 13.4017 | 13.4017 | 13.4017 | 13.4017 | 13.4017 | 13.4017 | 13.4017 | 13.4017 | 13.4017 | 13.4017 | 13.4017 | 13.4017 | 13.4017 | 13.4017 | 13.4017 | 13.4017 | 13.4017 | 13.4017 | 13.4017 | 13.4017 | 13.4017 | 13.4017 | 13.4017 | 13.4017 | 13.4017 | 13.4017 | 13.4017 | 13.4017 | 13.4017 | 13.4017 | 13.4017 | 13.4017 | 13.4017 | 13.4017 | 13.4017 | 13.4017 | 13.4017 | 13.4017 | 13.4017 | 13.4017 | 13.4017 | 13.4017 | 13.4017 | 13.4017 | 13.4017
Butadiene | Bio-oils electric steam cracking + by-product upgrade | General | Process economics | Assumed plant capacity | World | t butadiene/day |  |  | TRUE |  | 598.6301 | 598.6301 | 598.6301 | 598.6301 | 598.6301 | 598.6301 | 598.6301 | 598.6301 | 598.6301 | 598.6301 | 598.6301 | 598.6301 | 598.6301 | 598.6301 | 598.6301 | 598.6301 | 598.6301 | 598.6301 | 598.6301 | 598.6301 | 598.6301 | 598.6301 | 598.6301 | 598.6301 | 598.6301 | 598.6301 | 598.6301 | 598.6301 | 598.6301 | 598.6301 | 598.6301 | 598.6301 | 598.6301 | 598.6301 | 598.6301 | 598.6301 | 598.6301 | 598.6301 | 598.6301 | 598.6301 | 598.6301 | 598.6301 | 598.6301 | 598.6301 | 598.6301 | 598.6301 | 598.6301 | 598.6301 | 598.6301 | 598.6301 | 598.6301 | 598.6301 | 598.6301 | 598.6301 | 598.6301 | 598.6301 | 598.6301 | 598.6301 | 598.6301 | 598.6301 | 598.6301
Butadiene | Bio-oils electric steam cracking + by-product upgrade | General | Process economics | Plant lifetime | World | years |  |  | TRUE |  | 40 | 40 | 40 | 40 | 40 | 40 | 40 | 40 | 40 | 40 | 40 | 40 | 40 | 40 | 40 | 40 | 40 | 40 | 40 | 40 | 40 | 40 | 40 | 40 | 40 | 40 | 40 | 40 | 40 | 40 | 40 | 40 | 40 | 40 | 40 | 40 | 40 | 40 | 40 | 40 | 40 | 40 | 40 | 40 | 40 | 40 | 40 | 40 | 40 | 40 | 40 | 40 | 40 | 40 | 40 | 40 | 40 | 40 | 40 | 40 | 40
Butadiene | Bio-oils electric steam cracking + by-product upgrade | Electric steam cracker | Process economics | CAPEX - new build brownfield | World | USD/t mixed HVC |  |  | TRUE |  | 1255.5628 | 1255.5628 | 1255.5628 | 1255.5628 | 1255.5628 | 1255.5628 | 1255.5628 | 1255.5628 | 1255.5628 | 1255.5628 | 1255.5628 | 1255.5628 | 1255.5628 | 1255.5628 | 1255.5628 | 1255.5628 | 1255.5628 | 1255.5628 | 1255.5628 | 1255.5628 | 1255.5628 | 1255.5628 | 1255.5628 | 1255.5628 | 1255.5628 | 1255.5628 | 1255.5628 | 1255.5628 | 1255.5628 | 1255.5628 | 1255.5628 | 1255.5628 | 1255.5628 | 1255.5628 | 1255.5628 | 1255.5628 | 1255.5628 | 1255.5628 | 1255.5628 | 1255.5628 | 1255.5628 | 1255.5628 | 1255.5628 | 1255.5628 | 1255.5628 | 1255.5628 | 1255.5628 | 1255.5628 | 1255.5628 | 1255.5628 | 1255.5628 | 1255.5628 | 1255.5628 | 1255.5628 | 1255.5628 | 1255.5628 | 1255.5628 | 1255.5628 | 1255.5628 | 1255.5628 | 1255.5628
Butadiene | Bio-oils electric steam cracking + by-product upgrade | Hydrotreater | Process economics | CAPEX - new build brownfield | World | USD/t bio-oils |  |  | FALSE |  | 39.119 | 39.119 | 39.119 | 39.119 | 39.119 | 39.119 | 39.119 | 39.119 | 39.119 | 39.119 | 39.119 | 39.119 | 39.119 | 39.119 | 39.119 | 39.119 | 39.119 | 39.119 | 39.119 | 39.119 | 39.119 | 39.119 | 39.119 | 39.119 | 39.119 | 39.119 | 39.119 | 39.119 | 39.119 | 39.119 | 39.119 | 39.119 | 39.119 | 39.119 | 39.119 | 39.119 | 39.119 | 39.119 | 39.119 | 39.119 | 39.119 | 39.119 | 39.119 | 39.119 | 39.119 | 39.119 | 39.119 | 39.119 | 39.119 | 39.119 | 39.119 | 39.119 | 39.119 | 39.119 | 39.119 | 39.119 | 39.119 | 39.119 | 39.119 | 39.119 | 39.119
Butadiene | Bio-oils electric steam cracking + by-product upgrade | Hydrotreater | Process economics | CAPEX - new build brownfield | World | USD/t mixed HVC |  |  | TRUE |  | 62.0836 | 62.0836 | 62.0836 | 62.0836 | 62.0836 | 62.0836 | 62.0836 | 62.0836 | 62.0836 | 62.0836 | 62.0836 | 62.0836 | 62.0836 | 62.0836 | 62.0836 | 62.0836 | 62.0836 | 62.0836 | 62.0836 | 62.0836 | 62.0836 | 62.0836 | 62.0836 | 62.0836 | 62.0836 | 62.0836 | 62.0836 | 62.0836 | 62.0836 | 62.0836 | 62.0836 | 62.0836 | 62.0836 | 62.0836 | 62.0836 | 62.0836 | 62.0836 | 62.0836 | 62.0836 | 62.0836 | 62.0836 | 62.0836 | 62.0836 | 62.0836 | 62.0836 | 62.0836 | 62.0836 | 62.0836 | 62.0836 | 62.0836 | 62.0836 | 62.0836 | 62.0836 | 62.0836 | 62.0836 | 62.0836 | 62.0836 | 62.0836 | 62.0836 | 62.0836 | 62.0836
Butadiene | Bio-oils electric steam cracking + by-product upgrade | POX unit | Process economics | CAPEX - new build brownfield | World | USD/t mixed HVC |  |  | TRUE |  | 318.1984 | 318.1984 | 318.1984 | 318.1984 | 318.1984 | 318.1984 | 318.1984 | 318.1984 | 318.1984 | 318.1984 | 318.1984 | 318.1984 | 318.1984 | 318.1984 | 318.1984 | 318.1984 | 318.1984 | 318.1984 | 318.1984 | 318.1984 | 318.1984 | 318.1984 | 318.1984 | 318.1984 | 318.1984 | 318.1984 | 318.1984 | 318.1984 | 318.1984 | 318.1984 | 318.1984 | 318.1984 | 318.1984 | 318.1984 | 318.1984 | 318.1984 | 318.1984 | 318.1984 | 318.1984 | 318.1984 | 318.1984 | 318.1984 | 318.1984 | 318.1984 | 318.1984 | 318.1984 | 318.1984 | 318.1984 | 318.1984 | 318.1984 | 318.1984 | 318.1984 | 318.1984 | 318.1984 | 318.1984 | 318.1984 | 318.1984 | 318.1984 | 318.1984 | 318.1984 | 318.1984
Butadiene | Bio-oils electric steam cracking + by-product upgrade | Methanol synthesis unit | Process economics | CAPEX - new build brownfield | World | USD/t mixed HVC |  |  | TRUE |  | 130.498 | 130.498 | 130.498 | 130.498 | 130.498 | 130.498 | 130.498 | 130.498 | 130.498 | 130.498 | 130.498 | 130.498 | 130.498 | 130.498 | 130.498 | 130.498 | 130.498 | 130.498 | 130.498 | 130.498 | 130.498 | 130.498 | 130.498 | 130.498 | 130.498 | 130.498 | 130.498 | 130.498 | 130.498 | 130.498 | 130.498 | 130.498 | 130.498 | 130.498 | 130.498 | 130.498 | 130.498 | 130.498 | 130.498 | 130.498 | 130.498 | 130.498 | 130.498 | 130.498 | 130.498 | 130.498 | 130.498 | 130.498 | 130.498 | 130.498 | 130.498 | 130.498 | 130.498 | 130.498 | 130.498 | 130.498 | 130.498 | 130.498 | 130.498 | 130.498 | 130.498
Butadiene | Bio-oils electric steam cracking + by-product upgrade | MTO unit | Process economics | CAPEX - new build brownfield | World | USD/t mixed HVC |  |  | TRUE |  | 308.8866 | 308.8866 | 308.8866 | 308.8866 | 308.8866 | 308.8866 | 308.8866 | 308.8866 | 308.8866 | 308.8866 | 308.8866 | 308.8866 | 308.8866 | 308.8866 | 308.8866 | 308.8866 | 308.8866 | 308.8866 | 308.8866 | 308.8866 | 308.8866 | 308.8866 | 308.8866 | 308.8866 | 308.8866 | 308.8866 | 308.8866 | 308.8866 | 308.8866 | 308.8866 | 308.8866 | 308.8866 | 308.8866 | 308.8866 | 308.8866 | 308.8866 | 308.8866 | 308.8866 | 308.8866 | 308.8866 | 308.8866 | 308.8866 | 308.8866 | 308.8866 | 308.8866 | 308.8866 | 308.8866 | 308.8866 | 308.8866 | 308.8866 | 308.8866 | 308.8866 | 308.8866 | 308.8866 | 308.8866 | 308.8866 | 308.8866 | 308.8866 | 308.8866 | 308.8866 | 308.8866
Butadiene | Bio-oils electric steam cracking + by-product upgrade | C4 extraction | Process economics | CAPEX - new build brownfield | World | USD/t mixed HVC | 170.1 million USD CAPEX for 200,000 annual ton plant (similar size to our business case). Assume 50% cost covered by butadiene (other 50% by raffinate-1 product) |  | FALSE |  | 425.25 | 425.25 | 425.25 | 425.25 | 425.25 | 425.25 | 425.25 | 425.25 | 425.25 | 425.25 | 425.25 | 425.25 | 425.25 | 425.25 | 425.25 | 425.25 | 425.25 | 425.25 | 425.25 | 425.25 | 425.25 | 425.25 | 425.25 | 425.25 | 425.25 | 425.25 | 425.25 | 425.25 | 425.25 | 425.25 | 425.25 | 425.25 | 425.25 | 425.25 | 425.25 | 425.25 | 425.25 | 425.25 | 425.25 | 425.25 | 425.25 | 425.25 | 425.25 | 425.25 | 425.25 | 425.25 | 425.25 | 425.25 | 425.25 | 425.25 | 425.25 | 425.25 | 425.25 | 425.25 | 425.25 | 425.25 | 425.25 | 425.25 | 425.25 | 425.25 | 425.25
Butadiene | Bio-oils electric steam cracking + by-product upgrade | General | Process economics | CAPEX - new build brownfield | World | USD/t mixed HVC |  |  | TRUE |  | 2500.4794 | 2500.4794 | 2500.4794 | 2500.4794 | 2500.4794 | 2500.4794 | 2500.4794 | 2500.4794 | 2500.4794 | 2500.4794 | 2500.4794 | 2500.4794 | 2500.4794 | 2500.4794 | 2500.4794 | 2500.4794 | 2500.4794 | 2500.4794 | 2500.4794 | 2500.4794 | 2500.4794 | 2500.4794 | 2500.4794 | 2500.4794 | 2500.4794 | 2500.4794 | 2500.4794 | 2500.4794 | 2500.4794 | 2500.4794 | 2500.4794 | 2500.4794 | 2500.4794 | 2500.4794 | 2500.4794 | 2500.4794 | 2500.4794 | 2500.4794 | 2500.4794 | 2500.4794 | 2500.4794 | 2500.4794 | 2500.4794 | 2500.4794 | 2500.4794 | 2500.4794 | 2500.4794 | 2500.4794 | 2500.4794 | 2500.4794 | 2500.4794 | 2500.4794 | 2500.4794 | 2500.4794 | 2500.4794 | 2500.4794 | 2500.4794 | 2500.4794 | 2500.4794 | 2500.4794 | 2500.4794
Butadiene | Bio-oils electric steam cracking + by-product upgrade | General | Process economics | CAPEX - retrofit | World | USD/t mixed HVC |  |  | TRUE |  | 819.6666 | 819.6666 | 819.6666 | 819.6666 | 819.6666 | 819.6666 | 819.6666 | 819.6666 | 819.6666 | 819.6666 | 819.6666 | 819.6666 | 819.6666 | 819.6666 | 819.6666 | 819.6666 | 819.6666 | 819.6666 | 819.6666 | 819.6666 | 819.6666 | 819.6666 | 819.6666 | 819.6666 | 819.6666 | 819.6666 | 819.6666 | 819.6666 | 819.6666 | 819.6666 | 819.6666 | 819.6666 | 819.6666 | 819.6666 | 819.6666 | 819.6666 | 819.6666 | 819.6666 | 819.6666 | 819.6666 | 819.6666 | 819.6666 | 819.6666 | 819.6666 | 819.6666 | 819.6666 | 819.6666 | 819.6666 | 819.6666 | 819.6666 | 819.6666 | 819.6666 | 819.6666 | 819.6666 | 819.6666 | 819.6666 | 819.6666 | 819.6666 | 819.6666 | 819.6666 | 819.6666
Butadiene | Bio-oils electric steam cracking + by-product upgrade | General | Process economics | O&M as % of CAPEX | World | % |  |  | FALSE |  | 5 | 5 | 5 | 5 | 5 | 5 | 5 | 5 | 5 | 5 | 5 | 5 | 5 | 5 | 5 | 5 | 5 | 5 | 5 | 5 | 5 | 5 | 5 | 5 | 5 | 5 | 5 | 5 | 5 | 5 | 5 | 5 | 5 | 5 | 5 | 5 | 5 | 5 | 5 | 5 | 5 | 5 | 5 | 5 | 5 | 5 | 5 | 5 | 5 | 5 | 5 | 5 | 5 | 5 | 5 | 5 | 5 | 5 | 5 | 5 | 5
Butadiene | Bio-oils electric steam cracking + by-product upgrade | General | Process economics | O&M | World | USD/t mixed HVC |  |  | TRUE |  | 103.7615 | 103.7615 | 103.7615 | 103.7615 | 103.7615 | 103.7615 | 103.7615 | 103.7615 | 103.7615 | 103.7615 | 103.7615 | 103.7615 | 103.7615 | 103.7615 | 103.7615 | 103.7615 | 103.7615 | 103.7615 | 103.7615 | 103.7615 | 103.7615 | 103.7615 | 103.7615 | 103.7615 | 103.7615 | 103.7615 | 103.7615 | 103.7615 | 103.7615 | 103.7615 | 103.7615 | 103.7615 | 103.7615 | 103.7615 | 103.7615 | 103.7615 | 103.7615 | 103.7615 | 103.7615 | 103.7615 | 103.7615 | 103.7615 | 103.7615 | 103.7615 | 103.7615 | 103.7615 | 103.7615 | 103.7615 | 103.7615 | 103.7615 | 103.7615 | 103.7615 | 103.7615 | 103.7615 | 103.7615 | 103.7615 | 103.7615 | 103.7615 | 103.7615 | 103.7615 | 103.7615
Butadiene | Bio-oils electric steam cracking + by-product upgrade | Electric steam cracker | Raw material | Bio-oils | World | t/t mixed HVC |  |  | TRUE |  | 1.587 | 1.587 | 1.587 | 1.587 | 1.587 | 1.587 | 1.587 | 1.587 | 1.587 | 1.587 | 1.587 | 1.587 | 1.587 | 1.587 | 1.587 | 1.587 | 1.587 | 1.587 | 1.587 | 1.587 | 1.587 | 1.587 | 1.587 | 1.587 | 1.587 | 1.587 | 1.587 | 1.587 | 1.587 | 1.587 | 1.587 | 1.587 | 1.587 | 1.587 | 1.587 | 1.587 | 1.587 | 1.587 | 1.587 | 1.587 | 1.587 | 1.587 | 1.587 | 1.587 | 1.587 | 1.587 | 1.587 | 1.587 | 1.587 | 1.587 | 1.587 | 1.587 | 1.587 | 1.587 | 1.587 | 1.587 | 1.587 | 1.587 | 1.587 | 1.587 | 1.587
Butadiene | Bio-oils electric steam cracking + by-product upgrade | General | Raw material | Oxygen | World | t/t mixed HVC |  |  | TRUE |  | 0.064777 | 0.064777 | 0.064777 | 0.064777 | 0.064777 | 0.064777 | 0.064777 | 0.064777 | 0.064777 | 0.064777 | 0.064777 | 0.064777 | 0.064777 | 0.064777 | 0.064777 | 0.064777 | 0.064777 | 0.064777 | 0.064777 | 0.064777 | 0.064777 | 0.064777 | 0.064777 | 0.064777 | 0.064777 | 0.064777 | 0.064777 | 0.064777 | 0.064777 | 0.064777 | 0.064777 | 0.064777 | 0.064777 | 0.064777 | 0.064777 | 0.064777 | 0.064777 | 0.064777 | 0.064777 | 0.064777 | 0.064777 | 0.064777 | 0.064777 | 0.064777 | 0.064777 | 0.064777 | 0.064777 | 0.064777 | 0.064777 | 0.064777 | 0.064777 | 0.064777 | 0.064777 | 0.064777 | 0.064777 | 0.064777 | 0.064777 | 0.064777 | 0.064777 | 0.064777 | 0.064777
Butadiene | Bio-oils electric steam cracking + by-product upgrade | Electric steam cracker | Energy | Electricity - Grid PPA | World | GJ/t mixed HVC |  |  | FALSE |  | 8.1201 | 8.1201 | 8.1201 | 8.1201 | 8.1201 | 8.1201 | 8.1201 | 8.1201 | 8.1201 | 8.1201 | 8.1201 | 8.1201 | 8.1201 | 8.1201 | 8.1201 | 8.1201 | 8.1201 | 8.1201 | 8.1201 | 8.1201 | 8.1201 | 8.1201 | 8.1201 | 8.1201 | 8.1201 | 8.1201 | 8.1201 | 8.1201 | 8.1201 | 8.1201 | 8.1201 | 8.1201 | 8.1201 | 8.1201 | 8.1201 | 8.1201 | 8.1201 | 8.1201 | 8.1201 | 8.1201 | 8.1201 | 8.1201 | 8.1201 | 8.1201 | 8.1201 | 8.1201 | 8.1201 | 8.1201 | 8.1201 | 8.1201 | 8.1201 | 8.1201 | 8.1201 | 8.1201 | 8.1201 | 8.1201 | 8.1201 | 8.1201 | 8.1201 | 8.1201 | 8.1201
Butadiene | Bio-oils electric steam cracking + by-product upgrade | By-product upgrade | Energy | Electricity - Grid PPA | World | GJ/t mixed HVC |  |  | FALSE |  | 1.5591 | 1.5591 | 1.5591 | 1.5591 | 1.5591 | 1.5591 | 1.5591 | 1.5591 | 1.5591 | 1.5591 | 1.5591 | 1.5591 | 1.5591 | 1.5591 | 1.5591 | 1.5591 | 1.5591 | 1.5591 | 1.5591 | 1.5591 | 1.5591 | 1.5591 | 1.5591 | 1.5591 | 1.5591 | 1.5591 | 1.5591 | 1.5591 | 1.5591 | 1.5591 | 1.5591 | 1.5591 | 1.5591 | 1.5591 | 1.5591 | 1.5591 | 1.5591 | 1.5591 | 1.5591 | 1.5591 | 1.5591 | 1.5591 | 1.5591 | 1.5591 | 1.5591 | 1.5591 | 1.5591 | 1.5591 | 1.5591 | 1.5591 | 1.5591 | 1.5591 | 1.5591 | 1.5591 | 1.5591 | 1.5591 | 1.5591 | 1.5591 | 1.5591 | 1.5591 | 1.5591
Butadiene | Bio-oils electric steam cracking + by-product upgrade | C4 extraction | Energy | Electricity - Grid PPA | World | GJ/t mixed HVC | 57 USD/tonne utilities cost, assume averaged global electricity price of 17.5 USD/GJ |  | FALSE |  | 3.2571 | 3.2571 | 3.2571 | 3.2571 | 3.2571 | 3.2571 | 3.2571 | 3.2571 | 3.2571 | 3.2571 | 3.2571 | 3.2571 | 3.2571 | 3.2571 | 3.2571 | 3.2571 | 3.2571 | 3.2571 | 3.2571 | 3.2571 | 3.2571 | 3.2571 | 3.2571 | 3.2571 | 3.2571 | 3.2571 | 3.2571 | 3.2571 | 3.2571 | 3.2571 | 3.2571 | 3.2571 | 3.2571 | 3.2571 | 3.2571 | 3.2571 | 3.2571 | 3.2571 | 3.2571 | 3.2571 | 3.2571 | 3.2571 | 3.2571 | 3.2571 | 3.2571 | 3.2571 | 3.2571 | 3.2571 | 3.2571 | 3.2571 | 3.2571 | 3.2571 | 3.2571 | 3.2571 | 3.2571 | 3.2571 | 3.2571 | 3.2571 | 3.2571 | 3.2571 | 3.2571
Butadiene | Bio-oils electric steam cracking + by-product upgrade | General | Energy | Electricity - Grid PPA | World | GJ/t mixed HVC |  |  | TRUE |  | 12.9364 | 12.9364 | 12.9364 | 12.9364 | 12.9364 | 12.9364 | 12.9364 | 12.9364 | 12.9364 | 12.9364 | 12.9364 | 12.9364 | 12.9364 | 12.9364 | 12.9364 | 12.9364 | 12.9364 | 12.9364 | 12.9364 | 12.9364 | 12.9364 | 12.9364 | 12.9364 | 12.9364 | 12.9364 | 12.9364 | 12.9364 | 12.9364 | 12.9364 | 12.9364 | 12.9364 | 12.9364 | 12.9364 | 12.9364 | 12.9364 | 12.9364 | 12.9364 | 12.9364 | 12.9364 | 12.9364 | 12.9364 | 12.9364 | 12.9364 | 12.9364 | 12.9364 | 12.9364 | 12.9364 | 12.9364 | 12.9364 | 12.9364 | 12.9364 | 12.9364 | 12.9364 | 12.9364 | 12.9364 | 12.9364 | 12.9364 | 12.9364 | 12.9364 | 12.9364 | 12.9364
Butadiene | Pyrolysis oil electric steam cracking + CCS + by-product upgrade | General | Process economics | Assumed plant capacity | World | t butadiene/day |  |  | FALSE |  | 45.5548 | 45.5548 | 45.5548 | 45.5548 | 45.5548 | 45.5548 | 45.5548 | 45.5548 | 45.5548 | 45.5548 | 45.5548 | 45.5548 | 45.5548 | 45.5548 | 45.5548 | 45.5548 | 45.5548 | 45.5548 | 45.5548 | 45.5548 | 45.5548 | 45.5548 | 45.5548 | 45.5548 | 45.5548 | 45.5548 | 45.5548 | 45.5548 | 45.5548 | 45.5548 | 45.5548 | 45.5548 | 45.5548 | 45.5548 | 45.5548 | 45.5548 | 45.5548 | 45.5548 | 45.5548 | 45.5548 | 45.5548 | 45.5548 | 45.5548 | 45.5548 | 45.5548 | 45.5548 | 45.5548 | 45.5548 | 45.5548 | 45.5548 | 45.5548 | 45.5548 | 45.5548 | 45.5548 | 45.5548 | 45.5548 | 45.5548 | 45.5548 | 45.5548 | 45.5548 | 45.5548
Butadiene | Pyrolysis oil electric steam cracking + CCS + by-product upgrade | General | Process economics | Plant lifetime | World | years |  |  | FALSE |  | 40 | 40 | 40 | 40 | 40 | 40 | 40 | 40 | 40 | 40 | 40 | 40 | 40 | 40 | 40 | 40 | 40 | 40 | 40 | 40 | 40 | 40 | 40 | 40 | 40 | 40 | 40 | 40 | 40 | 40 | 40 | 40 | 40 | 40 | 40 | 40 | 40 | 40 | 40 | 40 | 40 | 40 | 40 | 40 | 40 | 40 | 40 | 40 | 40 | 40 | 40 | 40 | 40 | 40 | 40 | 40 | 40 | 40 | 40 | 40 | 40
Butadiene | Pyrolysis oil electric steam cracking + CCS + by-product upgrade | Pyrolysis unit | Process economics | CAPEX - new build brownfield | World | USD/t waste polymer |  |  | FALSE |  | 290.1822 | 290.1822 | 290.1822 | 290.1822 | 290.1822 | 290.1822 | 290.1822 | 290.1822 | 290.1822 | 290.1822 | 290.1822 | 290.1822 | 290.1822 | 290.1822 | 290.1822 | 290.1822 | 290.1822 | 290.1822 | 290.1822 | 290.1822 | 290.1822 | 290.1822 | 290.1822 | 290.1822 | 290.1822 | 290.1822 | 290.1822 | 290.1822 | 290.1822 | 290.1822 | 290.1822 | 290.1822 | 290.1822 | 290.1822 | 290.1822 | 290.1822 | 290.1822 | 290.1822 | 290.1822 | 290.1822 | 290.1822 | 290.1822 | 290.1822 | 290.1822 | 290.1822 | 290.1822 | 290.1822 | 290.1822 | 290.1822 | 290.1822 | 290.1822 | 290.1822 | 290.1822 | 290.1822 | 290.1822 | 290.1822 | 290.1822 | 290.1822 | 290.1822 | 290.1822 | 290.1822
Butadiene | Pyrolysis oil electric steam cracking + CCS + by-product upgrade | Pyrolysis unit | Process economics | CAPEX - new build brownfield | World | USD/t mixed HVC |  |  | FALSE |  | 383.625 | 383.625 | 383.625 | 383.625 | 383.625 | 383.625 | 383.625 | 383.625 | 383.625 | 383.625 | 383.625 | 383.625 | 383.625 | 383.625 | 383.625 | 383.625 | 383.625 | 383.625 | 383.625 | 383.625 | 383.625 | 383.625 | 383.625 | 383.625 | 383.625 | 383.625 | 383.625 | 383.625 | 383.625 | 383.625 | 383.625 | 383.625 | 383.625 | 383.625 | 383.625 | 383.625 | 383.625 | 383.625 | 383.625 | 383.625 | 383.625 | 383.625 | 383.625 | 383.625 | 383.625 | 383.625 | 383.625 | 383.625 | 383.625 | 383.625 | 383.625 | 383.625 | 383.625 | 383.625 | 383.625 | 383.625 | 383.625 | 383.625 | 383.625 | 383.625 | 383.625
Butadiene | Pyrolysis oil electric steam cracking + CCS + by-product upgrade | Electric steam cracker | Process economics | CAPEX - new build brownfield | World | USD/t mixed HVC |  |  | FALSE |  | 1255.5628 | 1255.5628 | 1255.5628 | 1255.5628 | 1255.5628 | 1255.5628 | 1255.5628 | 1255.5628 | 1255.5628 | 1255.5628 | 1255.5628 | 1255.5628 | 1255.5628 | 1255.5628 | 1255.5628 | 1255.5628 | 1255.5628 | 1255.5628 | 1255.5628 | 1255.5628 | 1255.5628 | 1255.5628 | 1255.5628 | 1255.5628 | 1255.5628 | 1255.5628 | 1255.5628 | 1255.5628 | 1255.5628 | 1255.5628 | 1255.5628 | 1255.5628 | 1255.5628 | 1255.5628 | 1255.5628 | 1255.5628 | 1255.5628 | 1255.5628 | 1255.5628 | 1255.5628 | 1255.5628 | 1255.5628 | 1255.5628 | 1255.5628 | 1255.5628 | 1255.5628 | 1255.5628 | 1255.5628 | 1255.5628 | 1255.5628 | 1255.5628 | 1255.5628 | 1255.5628 | 1255.5628 | 1255.5628 | 1255.5628 | 1255.5628 | 1255.5628 | 1255.5628 | 1255.5628 | 1255.5628
Butadiene | Pyrolysis oil electric steam cracking + CCS + by-product upgrade | Hydrotreater | Process economics | CAPEX - new build brownfield | World | USD/t naphtha |  |  | FALSE |  | 39.119 | 39.119 | 39.119 | 39.119 | 39.119 | 39.119 | 39.119 | 39.119 | 39.119 | 39.119 | 39.119 | 39.119 | 39.119 | 39.119 | 39.119 | 39.119 | 39.119 | 39.119 | 39.119 | 39.119 | 39.119 | 39.119 | 39.119 | 39.119 | 39.119 | 39.119 | 39.119 | 39.119 | 39.119 | 39.119 | 39.119 | 39.119 | 39.119 | 39.119 | 39.119 | 39.119 | 39.119 | 39.119 | 39.119 | 39.119 | 39.119 | 39.119 | 39.119 | 39.119 | 39.119 | 39.119 | 39.119 | 39.119 | 39.119 | 39.119 | 39.119 | 39.119 | 39.119 | 39.119 | 39.119 | 39.119 | 39.119 | 39.119 | 39.119 | 39.119 | 39.119
Butadiene | Pyrolysis oil electric steam cracking + CCS + by-product upgrade | Hydrotreater | Process economics | CAPEX - new build brownfield | World | USD/t mixed HVC |  |  | FALSE |  | 41.3727 | 41.3727 | 41.3727 | 41.3727 | 41.3727 | 41.3727 | 41.3727 | 41.3727 | 41.3727 | 41.3727 | 41.3727 | 41.3727 | 41.3727 | 41.3727 | 41.3727 | 41.3727 | 41.3727 | 41.3727 | 41.3727 | 41.3727 | 41.3727 | 41.3727 | 41.3727 | 41.3727 | 41.3727 | 41.3727 | 41.3727 | 41.3727 | 41.3727 | 41.3727 | 41.3727 | 41.3727 | 41.3727 | 41.3727 | 41.3727 | 41.3727 | 41.3727 | 41.3727 | 41.3727 | 41.3727 | 41.3727 | 41.3727 | 41.3727 | 41.3727 | 41.3727 | 41.3727 | 41.3727 | 41.3727 | 41.3727 | 41.3727 | 41.3727 | 41.3727 | 41.3727 | 41.3727 | 41.3727 | 41.3727 | 41.3727 | 41.3727 | 41.3727 | 41.3727 | 41.3727
Butadiene | Pyrolysis oil electric steam cracking + CCS + by-product upgrade | POX unit | Process economics | CAPEX - new build brownfield | World | USD/t mixed HVC |  |  | FALSE |  | 318.1984 | 318.1984 | 318.1984 | 318.1984 | 318.1984 | 318.1984 | 318.1984 | 318.1984 | 318.1984 | 318.1984 | 318.1984 | 318.1984 | 318.1984 | 318.1984 | 318.1984 | 318.1984 | 318.1984 | 318.1984 | 318.1984 | 318.1984 | 318.1984 | 318.1984 | 318.1984 | 318.1984 | 318.1984 | 318.1984 | 318.1984 | 318.1984 | 318.1984 | 318.1984 | 318.1984 | 318.1984 | 318.1984 | 318.1984 | 318.1984 | 318.1984 | 318.1984 | 318.1984 | 318.1984 | 318.1984 | 318.1984 | 318.1984 | 318.1984 | 318.1984 | 318.1984 | 318.1984 | 318.1984 | 318.1984 | 318.1984 | 318.1984 | 318.1984 | 318.1984 | 318.1984 | 318.1984 | 318.1984 | 318.1984 | 318.1984 | 318.1984 | 318.1984 | 318.1984 | 318.1984
Butadiene | Pyrolysis oil electric steam cracking + CCS + by-product upgrade | Methanol synthesis unit | Process economics | CAPEX - new build brownfield | World | USD/t mixed HVC |  |  | FALSE |  | 130.498 | 130.498 | 130.498 | 130.498 | 130.498 | 130.498 | 130.498 | 130.498 | 130.498 | 130.498 | 130.498 | 130.498 | 130.498 | 130.498 | 130.498 | 130.498 | 130.498 | 130.498 | 130.498 | 130.498 | 130.498 | 130.498 | 130.498 | 130.498 | 130.498 | 130.498 | 130.498 | 130.498 | 130.498 | 130.498 | 130.498 | 130.498 | 130.498 | 130.498 | 130.498 | 130.498 | 130.498 | 130.498 | 130.498 | 130.498 | 130.498 | 130.498 | 130.498 | 130.498 | 130.498 | 130.498 | 130.498 | 130.498 | 130.498 | 130.498 | 130.498 | 130.498 | 130.498 | 130.498 | 130.498 | 130.498 | 130.498 | 130.498 | 130.498 | 130.498 | 130.498
Butadiene | Pyrolysis oil electric steam cracking + CCS + by-product upgrade | MTO unit | Process economics | CAPEX - new build brownfield | World | USD/t mixed HVC |  |  | FALSE |  | 308.8866 | 308.8866 | 308.8866 | 308.8866 | 308.8866 | 308.8866 | 308.8866 | 308.8866 | 308.8866 | 308.8866 | 308.8866 | 308.8866 | 308.8866 | 308.8866 | 308.8866 | 308.8866 | 308.8866 | 308.8866 | 308.8866 | 308.8866 | 308.8866 | 308.8866 | 308.8866 | 308.8866 | 308.8866 | 308.8866 | 308.8866 | 308.8866 | 308.8866 | 308.8866 | 308.8866 | 308.8866 | 308.8866 | 308.8866 | 308.8866 | 308.8866 | 308.8866 | 308.8866 | 308.8866 | 308.8866 | 308.8866 | 308.8866 | 308.8866 | 308.8866 | 308.8866 | 308.8866 | 308.8866 | 308.8866 | 308.8866 | 308.8866 | 308.8866 | 308.8866 | 308.8866 | 308.8866 | 308.8866 | 308.8866 | 308.8866 | 308.8866 | 308.8866 | 308.8866 | 308.8866
Butadiene | Pyrolysis oil electric steam cracking + CCS + by-product upgrade | CCS | Process economics | CAPEX - new build brownfield | World | USD/t mixed HVC |  |  | FALSE |  | 246.9636 | 246.9636 | 246.9636 | 246.9636 | 246.9636 | 246.9636 | 246.9636 | 246.9636 | 246.9636 | 246.9636 | 246.9636 | 246.9636 | 246.9636 | 246.9636 | 246.9636 | 246.9636 | 246.9636 | 246.9636 | 246.9636 | 246.9636 | 246.9636 | 246.9636 | 246.9636 | 246.9636 | 246.9636 | 246.9636 | 246.9636 | 246.9636 | 246.9636 | 246.9636 | 246.9636 | 246.9636 | 246.9636 | 246.9636 | 246.9636 | 246.9636 | 246.9636 | 246.9636 | 246.9636 | 246.9636 | 246.9636 | 246.9636 | 246.9636 | 246.9636 | 246.9636 | 246.9636 | 246.9636 | 246.9636 | 246.9636 | 246.9636 | 246.9636 | 246.9636 | 246.9636 | 246.9636 | 246.9636 | 246.9636 | 246.9636 | 246.9636 | 246.9636 | 246.9636 | 246.9636
Butadiene | Pyrolysis oil electric steam cracking + CCS + by-product upgrade | C4 extraction | Process economics | CAPEX - new build brownfield | World | USD/t mixed HVC | 170.1 million USD CAPEX for 200,000 annual ton plant (similar size to our business case). Assume 50% cost covered by butadiene (other 50% by raffinate-1 product) |  | FALSE |  | 425.25 | 425.25 | 425.25 | 425.25 | 425.25 | 425.25 | 425.25 | 425.25 | 425.25 | 425.25 | 425.25 | 425.25 | 425.25 | 425.25 | 425.25 | 425.25 | 425.25 | 425.25 | 425.25 | 425.25 | 425.25 | 425.25 | 425.25 | 425.25 | 425.25 | 425.25 | 425.25 | 425.25 | 425.25 | 425.25 | 425.25 | 425.25 | 425.25 | 425.25 | 425.25 | 425.25 | 425.25 | 425.25 | 425.25 | 425.25 | 425.25 | 425.25 | 425.25 | 425.25 | 425.25 | 425.25 | 425.25 | 425.25 | 425.25 | 425.25 | 425.25 | 425.25 | 425.25 | 425.25 | 425.25 | 425.25 | 425.25 | 425.25 | 425.25 | 425.25 | 425.25
Butadiene | Pyrolysis oil electric steam cracking + CCS + by-product upgrade | General | Process economics | CAPEX - new build brownfield | World | USD/t mixed HVC |  |  | FALSE |  | 3110.357 | #N/A | #N/A | #N/A | #N/A | #N/A | #N/A | #N/A | #N/A | #N/A | #N/A | #N/A | #N/A | #N/A | #N/A | #N/A | #N/A | #N/A | #N/A | #N/A | #N/A | #N/A | #N/A | #N/A | #N/A | #N/A | #N/A | #N/A | #N/A | #N/A | #N/A | #N/A | #N/A | #N/A | #N/A | #N/A | #N/A | #N/A | #N/A | #N/A | #N/A | #N/A | #N/A | #N/A | #N/A | #N/A | #N/A | #N/A | #N/A | #N/A | #N/A | #N/A | #N/A | #N/A | #N/A | #N/A | #N/A | #N/A | #N/A | #N/A | #N/A
Butadiene | Pyrolysis oil electric steam cracking + CCS + by-product upgrade | General | Process economics | CAPEX - retrofit | World | USD/t mixed HVC |  |  | FALSE |  | 1429.5442 | 1429.5442 | 1429.5442 | 1429.5442 | 1429.5442 | 1429.5442 | 1429.5442 | 1429.5442 | 1429.5442 | 1429.5442 | 1429.5442 | 1429.5442 | 1429.5442 | 1429.5442 | 1429.5442 | 1429.5442 | 1429.5442 | 1429.5442 | 1429.5442 | 1429.5442 | 1429.5442 | 1429.5442 | 1429.5442 | 1429.5442 | 1429.5442 | 1429.5442 | 1429.5442 | 1429.5442 | 1429.5442 | 1429.5442 | 1429.5442 | 1429.5442 | 1429.5442 | 1429.5442 | 1429.5442 | 1429.5442 | 1429.5442 | 1429.5442 | 1429.5442 | 1429.5442 | 1429.5442 | 1429.5442 | 1429.5442 | 1429.5442 | 1429.5442 | 1429.5442 | 1429.5442 | 1429.5442 | 1429.5442 | 1429.5442 | 1429.5442 | 1429.5442 | 1429.5442 | 1429.5442 | 1429.5442 | 1429.5442 | 1429.5442 | 1429.5442 | 1429.5442 | 1429.5442 | 1429.5442
Butadiene | Pyrolysis oil electric steam cracking + CCS + by-product upgrade | General | Process economics | O&M as % of CAPEX | World | % |  |  | FALSE |  | 8 | 8 | 8 | 8 | 8 | 8 | 8 | 8 | 8 | 8 | 8 | 8 | 8 | 8 | 8 | 8 | 8 | 8 | 8 | 8 | 8 | 8 | 8 | 8 | 8 | 8 | 8 | 8 | 8 | 8 | 8 | 8 | 8 | 8 | 8 | 8 | 8 | 8 | 8 | 8 | 8 | 8 | 8 | 8 | 8 | 8 | 8 | 8 | 8 | 8 | 8 | 8 | 8 | 8 | 8 | 8 | 8 | 8 | 8 | 8 | 8
Butadiene | Pyrolysis oil electric steam cracking + CCS + by-product upgrade | General | Process economics | O&M | World | USD/t mixed HVC |  |  | FALSE |  | 214.8086 | 214.8086 | 214.8086 | 214.8086 | 214.8086 | 214.8086 | 214.8086 | 214.8086 | 214.8086 | 214.8086 | 214.8086 | 214.8086 | 214.8086 | 214.8086 | 214.8086 | 214.8086 | 214.8086 | 214.8086 | 214.8086 | 214.8086 | 214.8086 | 214.8086 | 214.8086 | 214.8086 | 214.8086 | 214.8086 | 214.8086 | 214.8086 | 214.8086 | 214.8086 | 214.8086 | 214.8086 | 214.8086 | 214.8086 | 214.8086 | 214.8086 | 214.8086 | 214.8086 | 214.8086 | 214.8086 | 214.8086 | 214.8086 | 214.8086 | 214.8086 | 214.8086 | 214.8086 | 214.8086 | 214.8086 | 214.8086 | 214.8086 | 214.8086 | 214.8086 | 214.8086 | 214.8086 | 214.8086 | 214.8086 | 214.8086 | 214.8086 | 214.8086 | 214.8086 | 214.8086
Butadiene | Pyrolysis oil electric steam cracking + CCS + by-product upgrade | Pyrolysis unit | Raw material | Waste polymer | World | t/t mixed HVC |  |  | FALSE |  | 1.322 | 1.322 | 1.322 | 1.322 | 1.322 | 1.322 | 1.322 | 1.322 | 1.322 | 1.322 | 1.322 | 1.322 | 1.322 | 1.322 | 1.322 | 1.322 | 1.322 | 1.322 | 1.322 | 1.322 | 1.322 | 1.322 | 1.322 | 1.322 | 1.322 | 1.322 | 1.322 | 1.322 | 1.322 | 1.322 | 1.322 | 1.322 | 1.322 | 1.322 | 1.322 | 1.322 | 1.322 | 1.322 | 1.322 | 1.322 | 1.322 | 1.322 | 1.322 | 1.322 | 1.322 | 1.322 | 1.322 | 1.322 | 1.322 | 1.322 | 1.322 | 1.322 | 1.322 | 1.322 | 1.322 | 1.322 | 1.322 | 1.322 | 1.322 | 1.322 | 1.322
Butadiene | Pyrolysis oil electric steam cracking + CCS + by-product upgrade | Electric steam cracker | Raw material | Pyrolysis oil | World | t/t mixed HVC |  |  | FALSE |  | 1.0576 | 1.0576 | 1.0576 | 1.0576 | 1.0576 | 1.0576 | 1.0576 | 1.0576 | 1.0576 | 1.0576 | 1.0576 | 1.0576 | 1.0576 | 1.0576 | 1.0576 | 1.0576 | 1.0576 | 1.0576 | 1.0576 | 1.0576 | 1.0576 | 1.0576 | 1.0576 | 1.0576 | 1.0576 | 1.0576 | 1.0576 | 1.0576 | 1.0576 | 1.0576 | 1.0576 | 1.0576 | 1.0576 | 1.0576 | 1.0576 | 1.0576 | 1.0576 | 1.0576 | 1.0576 | 1.0576 | 1.0576 | 1.0576 | 1.0576 | 1.0576 | 1.0576 | 1.0576 | 1.0576 | 1.0576 | 1.0576 | 1.0576 | 1.0576 | 1.0576 | 1.0576 | 1.0576 | 1.0576 | 1.0576 | 1.0576 | 1.0576 | 1.0576 | 1.0576 | 1.0576
Butadiene | Pyrolysis oil electric steam cracking + CCS + by-product upgrade | General | Raw material | Oxygen | World | t/t mixed HVC |  |  | FALSE |  | 0.064777 | 0.064777 | 0.064777 | 0.064777 | 0.064777 | 0.064777 | 0.064777 | 0.064777 | 0.064777 | 0.064777 | 0.064777 | 0.064777 | 0.064777 | 0.064777 | 0.064777 | 0.064777 | 0.064777 | 0.064777 | 0.064777 | 0.064777 | 0.064777 | 0.064777 | 0.064777 | 0.064777 | 0.064777 | 0.064777 | 0.064777 | 0.064777 | 0.064777 | 0.064777 | 0.064777 | 0.064777 | 0.064777 | 0.064777 | 0.064777 | 0.064777 | 0.064777 | 0.064777 | 0.064777 | 0.064777 | 0.064777 | 0.064777 | 0.064777 | 0.064777 | 0.064777 | 0.064777 | 0.064777 | 0.064777 | 0.064777 | 0.064777 | 0.064777 | 0.064777 | 0.064777 | 0.064777 | 0.064777 | 0.064777 | 0.064777 | 0.064777 | 0.064777 | 0.064777 | 0.064777
Butadiene | Pyrolysis oil electric steam cracking + CCS + by-product upgrade | Pyrolysis unit | Energy | Electricity - Grid PPA | World | GJ/t mixed HVC |  |  | FALSE |  | 0.46538 | 0.46538 | 0.46538 | 0.46538 | 0.46538 | 0.46538 | 0.46538 | 0.46538 | 0.46538 | 0.46538 | 0.46538 | 0.46538 | 0.46538 | 0.46538 | 0.46538 | 0.46538 | 0.46538 | 0.46538 | 0.46538 | 0.46538 | 0.46538 | 0.46538 | 0.46538 | 0.46538 | 0.46538 | 0.46538 | 0.46538 | 0.46538 | 0.46538 | 0.46538 | 0.46538 | 0.46538 | 0.46538 | 0.46538 | 0.46538 | 0.46538 | 0.46538 | 0.46538 | 0.46538 | 0.46538 | 0.46538 | 0.46538 | 0.46538 | 0.46538 | 0.46538 | 0.46538 | 0.46538 | 0.46538 | 0.46538 | 0.46538 | 0.46538 | 0.46538 | 0.46538 | 0.46538 | 0.46538 | 0.46538 | 0.46538 | 0.46538 | 0.46538 | 0.46538 | 0.46538
Butadiene | Pyrolysis oil electric steam cracking + CCS + by-product upgrade | Electric steam cracker | Energy | Electricity - Grid PPA | World | GJ/t mixed HVC |  |  | FALSE |  | 8.1201 | 8.1201 | 8.1201 | 8.1201 | 8.1201 | 8.1201 | 8.1201 | 8.1201 | 8.1201 | 8.1201 | 8.1201 | 8.1201 | 8.1201 | 8.1201 | 8.1201 | 8.1201 | 8.1201 | 8.1201 | 8.1201 | 8.1201 | 8.1201 | 8.1201 | 8.1201 | 8.1201 | 8.1201 | 8.1201 | 8.1201 | 8.1201 | 8.1201 | 8.1201 | 8.1201 | 8.1201 | 8.1201 | 8.1201 | 8.1201 | 8.1201 | 8.1201 | 8.1201 | 8.1201 | 8.1201 | 8.1201 | 8.1201 | 8.1201 | 8.1201 | 8.1201 | 8.1201 | 8.1201 | 8.1201 | 8.1201 | 8.1201 | 8.1201 | 8.1201 | 8.1201 | 8.1201 | 8.1201 | 8.1201 | 8.1201 | 8.1201 | 8.1201 | 8.1201 | 8.1201
Butadiene | Pyrolysis oil electric steam cracking + CCS + by-product upgrade | By-product upgrade | Energy | Electricity - Grid PPA | World | GJ/t mixed HVC |  |  | FALSE |  | 1.5591 | 1.5591 | 1.5591 | 1.5591 | 1.5591 | 1.5591 | 1.5591 | 1.5591 | 1.5591 | 1.5591 | 1.5591 | 1.5591 | 1.5591 | 1.5591 | 1.5591 | 1.5591 | 1.5591 | 1.5591 | 1.5591 | 1.5591 | 1.5591 | 1.5591 | 1.5591 | 1.5591 | 1.5591 | 1.5591 | 1.5591 | 1.5591 | 1.5591 | 1.5591 | 1.5591 | 1.5591 | 1.5591 | 1.5591 | 1.5591 | 1.5591 | 1.5591 | 1.5591 | 1.5591 | 1.5591 | 1.5591 | 1.5591 | 1.5591 | 1.5591 | 1.5591 | 1.5591 | 1.5591 | 1.5591 | 1.5591 | 1.5591 | 1.5591 | 1.5591 | 1.5591 | 1.5591 | 1.5591 | 1.5591 | 1.5591 | 1.5591 | 1.5591 | 1.5591 | 1.5591
Butadiene | Pyrolysis oil electric steam cracking + CCS + by-product upgrade | CCS | Energy | Electricity - Grid PPA | World | GJ/t mixed HVC |  |  | FALSE |  | 1.3632 | 1.3632 | 1.3632 | 1.3632 | 1.3632 | 1.3632 | 1.3632 | 1.3632 | 1.3632 | 1.3632 | 1.3632 | 1.3632 | 1.3632 | 1.3632 | 1.3632 | 1.3632 | 1.3632 | 1.3632 | 1.3632 | 1.3632 | 1.3632 | 1.3632 | 1.3632 | 1.3632 | 1.3632 | 1.3632 | 1.3632 | 1.3632 | 1.3632 | 1.3632 | 1.3632 | 1.3632 | 1.3632 | 1.3632 | 1.3632 | 1.3632 | 1.3632 | 1.3632 | 1.3632 | 1.3632 | 1.3632 | 1.3632 | 1.3632 | 1.3632 | 1.3632 | 1.3632 | 1.3632 | 1.3632 | 1.3632 | 1.3632 | 1.3632 | 1.3632 | 1.3632 | 1.3632 | 1.3632 | 1.3632 | 1.3632 | 1.3632 | 1.3632 | 1.3632 | 1.3632
Butadiene | Pyrolysis oil electric steam cracking + CCS + by-product upgrade | C4 extraction | Energy | Electricity - Grid PPA | World | GJ/t mixed HVC | 57 USD/tonne utilities cost, assume averaged global electricity price of 17.5 USD/GJ |  | FALSE |  | 3.2571 | 3.2571 | 3.2571 | 3.2571 | 3.2571 | 3.2571 | 3.2571 | 3.2571 | 3.2571 | 3.2571 | 3.2571 | 3.2571 | 3.2571 | 3.2571 | 3.2571 | 3.2571 | 3.2571 | 3.2571 | 3.2571 | 3.2571 | 3.2571 | 3.2571 | 3.2571 | 3.2571 | 3.2571 | 3.2571 | 3.2571 | 3.2571 | 3.2571 | 3.2571 | 3.2571 | 3.2571 | 3.2571 | 3.2571 | 3.2571 | 3.2571 | 3.2571 | 3.2571 | 3.2571 | 3.2571 | 3.2571 | 3.2571 | 3.2571 | 3.2571 | 3.2571 | 3.2571 | 3.2571 | 3.2571 | 3.2571 | 3.2571 | 3.2571 | 3.2571 | 3.2571 | 3.2571 | 3.2571 | 3.2571 | 3.2571 | 3.2571 | 3.2571 | 3.2571 | 3.2571
Butadiene | Pyrolysis oil electric steam cracking + CCS + by-product upgrade | General | Energy | Electricity - Grid PPA | World | GJ/t mixed HVC |  |  | FALSE |  | 14.7649 | #N/A | #N/A | #N/A | #N/A | #N/A | #N/A | #N/A | #N/A | #N/A | #N/A | #N/A | #N/A | #N/A | #N/A | #N/A | #N/A | #N/A | #N/A | #N/A | #N/A | #N/A | #N/A | #N/A | #N/A | #N/A | #N/A | #N/A | #N/A | #N/A | #N/A | #N/A | #N/A | #N/A | #N/A | #N/A | #N/A | #N/A | #N/A | #N/A | #N/A | #N/A | #N/A | #N/A | #N/A | #N/A | #N/A | #N/A | #N/A | #N/A | #N/A | #N/A | #N/A | #N/A | #N/A | #N/A | #N/A | #N/A | #N/A | #N/A | #N/A
Butadiene | Pyrolysis oil electric steam cracking + CCS + by-product upgrade | CCS | Emissions | Capture rate | World | % |  |  | TRUE |  | 95 | 95 | 95 | 95 | 95 | 95 | 95 | 95 | 95 | 95 | 95 | 95 | 95 | 95 | 95 | 95 | 95 | 95 | 95 | 95 | 95 | 95 | 95 | 95 | 95 | 95 | 95 | 95 | 95 | 95 | 95 | 95 | 95 | 95 | 95 | 95 | 95 | 95 | 95 | 95 | 95 | 95 | 95 | 95 | 95 | 95 | 95 | 95 | 95 | 95 | 95 | 95 | 95 | 95 | 95 | 95 | 95 | 95 | 95 | 95 | 95
Butadiene | Ethanol to butadiene | General | Process economics | Assumed plant capacity | World | t butadiene/day | 110000 metric tonnes a year | Intratec, “Butadiene Production from Ethanol - Butadiene E31A Extended Cost Analysis” (2021). | TRUE |  | 301.3699 | 301.3699 | 301.3699 | 301.3699 | 301.3699 | 301.3699 | 301.3699 | 301.3699 | 301.3699 | 301.3699 | 301.3699 | 301.3699 | 301.3699 | 301.3699 | 301.3699 | 301.3699 | 301.3699 | 301.3699 | 301.3699 | 301.3699 | 301.3699 | 301.3699 | 301.3699 | 301.3699 | 301.3699 | 301.3699 | 301.3699 | 301.3699 | 301.3699 | 301.3699 | 301.3699 | 301.3699 | 301.3699 | 301.3699 | 301.3699 | 301.3699 | 301.3699 | 301.3699 | 301.3699 | 301.3699 | 301.3699 | 301.3699 | 301.3699 | 301.3699 | 301.3699 | 301.3699 | 301.3699 | 301.3699 | 301.3699 | 301.3699 | 301.3699 | 301.3699 | 301.3699 | 301.3699 | 301.3699 | 301.3699 | 301.3699 | 301.3699 | 301.3699 | 301.3699 | 301.3699
Butadiene | Ethanol to butadiene | General | Process economics | Plant lifetime | World | years |  | Intratec, “Butadiene Production from Ethanol - Butadiene E31A Extended Cost Analysis” (2021). | TRUE |  | 40 | 40 | 40 | 40 | 40 | 40 | 40 | 40 | 40 | 40 | 40 | 40 | 40 | 40 | 40 | 40 | 40 | 40 | 40 | 40 | 40 | 40 | 40 | 40 | 40 | 40 | 40 | 40 | 40 | 40 | 40 | 40 | 40 | 40 | 40 | 40 | 40 | 40 | 40 | 40 | 40 | 40 | 40 | 40 | 40 | 40 | 40 | 40 | 40 | 40 | 40 | 40 | 40 | 40 | 40 | 40 | 40 | 40 | 40 | 40 | 40
Butadiene | Ethanol to butadiene | General | Process economics | CAPEX - new build brownfield | World | USD/t butadiene | Total capital investment taken (fixed capital+working capital+additional capital, even though latter two should not be counted for discounting but we chose to ignore this) and divided by annual output of 110,000 metric tons | Intratec, “Butadiene Production from Ethanol - Butadiene E31A Extended Cost Analysis” (2021). | TRUE |  | 2724.5455 | 2724.5455 | 2724.5455 | 2724.5455 | 2724.5455 | 2724.5455 | 2724.5455 | 2724.5455 | 2724.5455 | 2724.5455 | 2724.5455 | 2724.5455 | 2724.5455 | 2724.5455 | 2724.5455 | 2724.5455 | 2724.5455 | 2724.5455 | 2724.5455 | 2724.5455 | 2724.5455 | 2724.5455 | 2724.5455 | 2724.5455 | 2724.5455 | 2724.5455 | 2724.5455 | 2724.5455 | 2724.5455 | 2724.5455 | 2724.5455 | 2724.5455 | 2724.5455 | 2724.5455 | 2724.5455 | 2724.5455 | 2724.5455 | 2724.5455 | 2724.5455 | 2724.5455 | 2724.5455 | 2724.5455 | 2724.5455 | 2724.5455 | 2724.5455 | 2724.5455 | 2724.5455 | 2724.5455 | 2724.5455 | 2724.5455 | 2724.5455 | 2724.5455 | 2724.5455 | 2724.5455 | 2724.5455 | 2724.5455 | 2724.5455 | 2724.5455 | 2724.5455 | 2724.5455 | 2724.5455
Butadiene | Ethanol to butadiene | General | Process economics | O&M | World | USD/t butadiene |  | Intratec, “Butadiene Production from Ethanol - Butadiene E31A Extended Cost Analysis” (2021). | TRUE |  | 152 | 152 | 152 | 152 | 152 | 152 | 152 | 152 | 152 | 152 | 152 | 152 | 152 | 152 | 152 | 152 | 152 | 152 | 152 | 152 | 152 | 152 | 152 | 152 | 152 | 152 | 152 | 152 | 152 | 152 | 152 | 152 | 152 | 152 | 152 | 152 | 152 | 152 | 152 | 152 | 152 | 152 | 152 | 152 | 152 | 152 | 152 | 152 | 152 | 152 | 152 | 152 | 152 | 152 | 152 | 152 | 152 | 152 | 152 | 152 | 152
Butadiene | Ethanol to butadiene | General | Raw material | Bioethanol | World | t/t butadiene |  | Intratec, “Butadiene Production from Ethanol - Butadiene E31A Extended Cost Analysis” (2021). | TRUE |  | 2.6 | 2.6 | 2.6 | 2.6 | 2.6 | 2.6 | 2.6 | 2.6 | 2.6 | 2.6 | 2.6 | 2.6 | 2.6 | 2.6 | 2.6 | 2.6 | 2.6 | 2.6 | 2.6 | 2.6 | 2.6 | 2.6 | 2.6 | 2.6 | 2.6 | 2.6 | 2.6 | 2.6 | 2.6 | 2.6 | 2.6 | 2.6 | 2.6 | 2.6 | 2.6 | 2.6 | 2.6 | 2.6 | 2.6 | 2.6 | 2.6 | 2.6 | 2.6 | 2.6 | 2.6 | 2.6 | 2.6 | 2.6 | 2.6 | 2.6 | 2.6 | 2.6 | 2.6 | 2.6 | 2.6 | 2.6 | 2.6 | 2.6 | 2.6 | 2.6 | 2.6
Butadiene | Ethanol to butadiene | General | Energy | Electricity - Grid PPA | World | GJ/t butadiene |  | Intratec, “Butadiene Production from Ethanol - Butadiene E31A Extended Cost Analysis” (2021). | TRUE |  | 8.18 | 8.18 | 8.18 | 8.18 | 8.18 | 8.18 | 8.18 | 8.18 | 8.18 | 8.18 | 8.18 | 8.18 | 8.18 | 8.18 | 8.18 | 8.18 | 8.18 | 8.18 | 8.18 | 8.18 | 8.18 | 8.18 | 8.18 | 8.18 | 8.18 | 8.18 | 8.18 | 8.18 | 8.18 | 8.18 | 8.18 | 8.18 | 8.18 | 8.18 | 8.18 | 8.18 | 8.18 | 8.18 | 8.18 | 8.18 | 8.18 | 8.18 | 8.18 | 8.18 | 8.18 | 8.18 | 8.18 | 8.18 | 8.18 | 8.18 | 8.18 | 8.18 | 8.18 | 8.18 | 8.18 | 8.18 | 8.18 | 8.18 | 8.18 | 8.18 | 8.18
Butadiene | General | General | Production | Current-day production | World | Mt butadiene/annum |  |  | FALSE | TRUE | bar: 2020
Butadiene | Ethanol to butadiene | General | Production | Current-day production | North America | Mt butadiene/annum |  |  | FALSE | TRUE | 2020: 4.4
Butadiene | General | General | Demand | BAU demand | World | Mt Butadiene/annum |  |  | TRUE |  | 2020: 14.9474; 2021: 15.3314; 2022: 15.7253; 2023: 16.1293; 2024: 16.5437; 2025: 16.9688; 2026: 17.3817; 2027: 17.8046; 2028: 18.2378; 2029: 18.6815; 2030: 19.1361; 2031: 19.5459; 2032: 19.9645; 2033: 20.3921; 2034: 20.8289; 2035: 21.275; 2036: 21.5255; 2037: 21.779; 2038: 22.0354; 2039: 22.2948; 2040: 22.5574; 2041: 22.8026; 2042: 23.0506; 2043: 23.3012; 2044: 23.5545; 2045: 23.8106; 2046: 24.0545; 2047: 24.3008; 2048: 24.5496; 2049: 24.801; 2050: 25.055
Butadiene | General | General | Demand | Low demand | World | Mt Butadiene/annum |  |  | TRUE |  | 2020: 14.9474; 2021: 15.1674; 2022: 15.3898; 2023: 15.6146; 2024: 15.8423; 2025: 16.0732; 2026: 16.2843; 2027: 16.4968; 2028: 16.7108; 2029: 16.926; 2030: 17.1457; 2031: 17.2066; 2032: 17.268; 2033: 17.3308; 2034: 17.3901; 2035: 17.4459; 2036: 17.313; 2037: 17.1724; 2038: 17.0253; 2039: 16.8729; 2040: 16.8644; 2041: 16.3551; 2042: 15.9854; 2043: 15.6235; 2044: 15.2522; 2045: 14.8704; 2046: 14.464; 2047: 14.0437; 2048: 13.6073; 2049: 13.1536; 2050: 13.0662
Butadiene | General | General | Demand | High demand | World | Mt Butadiene/annum |  |  | TRUE |  | 2020: 14.9474; 2021: 15.2295; 2022: 15.5167; 2023: 15.8095; 2024: 16.1084; 2025: 16.4137; 2026: 16.702; 2027: 16.9952; 2028: 17.2932; 2029: 17.596; 2030: 17.9069; 2031: 18.1116; 2032: 18.3215; 2033: 18.5379; 2034: 18.7557; 2035: 18.975; 2036: 19; 2037: 19.0208; 2038: 19.0388; 2039: 19.0553; 2040: 19.2297; 2041: 18.9771; 2042: 18.8807; 2043: 18.7987; 2044: 18.7143; 2045: 18.6261; 2046: 18.5189; 2047: 18.4043; 2048: 18.2802; 2049: 18.1452; 2050: 18.4304
Butadiene | General | General | Demand | BAU demand | Japan | Mt Butadiene/annum |  |  | TRUE |  | 2020: 0.92688; 2021: 0.92257; 2022: 0.91828; 2023: 0.91401; 2024: 0.90977; 2025: 0.90554; 2026: 0.9009; 2027: 0.89628; 2028: 0.89169; 2029: 0.88712; 2030: 0.88258; 2031: 0.87724; 2032: 0.87194; 2033: 0.86668; 2034: 0.86145; 2035: 0.85625; 2036: 0.85037; 2037: 0.84454; 2038: 0.83875; 2039: 0.833; 2040: 0.82729; 2041: 0.82113; 2042: 0.81502; 2043: 0.80896; 2044: 0.80295; 2045: 0.79699; 2046: 0.79083; 2047: 0.78471; 2048: 0.77865; 2049: 0.77265; 2050: 0.76669
Butadiene | General | General | Demand | Low demand | Japan | Mt Butadiene/annum |  |  | TRUE |  | 2020: 0.92688; 2021: 0.91337; 2022: 0.89997; 2023: 0.88665; 2024: 0.87343; 2025: 0.86028; 2026: 0.8468; 2027: 0.83338; 2028: 0.82003; 2029: 0.8067; 2030: 0.79401; 2031: 0.77423; 2032: 0.75502; 2033: 0.73582; 2034: 0.71633; 2035: 0.69652; 2036: 0.67586; 2037: 0.65518; 2038: 0.63471; 2039: 0.61464; 2040: 0.6156; 2041: 0.56862; 2042: 0.54283; 2043: 0.51832; 2044: 0.49441; 2045: 0.47104; 2046: 0.44792; 2047: 0.42523; 2048: 0.40292; 2049: 0.38094; 2050: 0.38979
Butadiene | General | General | Demand | High demand | Japan | Mt Butadiene/annum |  |  | TRUE |  | 2020: 0.92688; 2021: 0.91715; 2022: 0.90747; 2023: 0.89786; 2024: 0.88829; 2025: 0.87877; 2026: 0.86886; 2027: 0.85899; 2028: 0.84913; 2029: 0.83926; 2030: 0.83; 2031: 0.81598; 2032: 0.80244; 2033: 0.78883; 2034: 0.77481; 2035: 0.76038; 2036: 0.74495; 2037: 0.72938; 2038: 0.71393; 2039: 0.69878; 2040: 0.70597; 2041: 0.66589; 2042: 0.64827; 2043: 0.63186; 2044: 0.61594; 2045: 0.60046; 2046: 0.5851; 2047: 0.57006; 2048: 0.55529; 2049: 0.54074; 2050: 0.56026

## Lists (hidden)
Chemical | Process | Sub-process | Category | Name | Region | Unit | Python Import | Sensitivity
General | General | Air separation unit | 1 | Ammonia | World | % | TRUE | default
Ammonia | SMR Gas + HB | Business-case specific parameter | 2 | Assumed plant capacity | World - high | billion GJ | FALSE | sensitivity
Ethylene | Coal Gasification + HB | Byproduct upgrade | 3 | Bio-oils | World - low | billion kWh
Propylene | Coal Gasification + CCS + HB | By-product upgrade | Availability | Bioethanol | North America | billion kWh
Ammonium Nitrate | Revamp Electrolyser + SMR + HB | Catalytic cracker | Conversion factor | Biomass | Latin America | EUR/MWh
Urea | Revamp Electrolyser + Coal Gasification + HB | CCS | Cost | Biomass | Africa | EUR/USD
Ethylene Glycol | SMR Gas + CCS + HB | CCS on steam cracker | Demand | Biomethane | Middle East | GBP/USD
VCM | GHR + CCS + HB | Coal gasification | Emission factor 1 | Capacity factor | Southeast Asia | GJ/annum
Polyethylene | Electrolyser + HB | Compressor | Emission factor 2 | CAPEX | South Asia | GJ/t AN
Polypropylene | SOEC + HB | Depolymerization unit | Emission factor 3 | CAPEX - new build brownfield | Oceania | GJ/t benzene
Methanol | Waste Water to AN | Digester | Emissions | CAPEX - new build greenfield | China | GJ/t biomass
BTX | Waste Heat | Dissolution unit | Energy | CAPEX - retrofit | Russia | GJ/t BTX
Benzene | Biomass Digestion + HB | Electric steam cracker | Intermediate | Capture rate | Europe | GJ/t butadiene
Toluene | Biomass Gasification + HB | Electrolyser | Price | Captured CO2 for storage or utilisation | West Europe | GJ/t C2H4
Xylene | Waste to Urea | Emission factor | Process economics | Carbon | South America | GJ/t C3H6
Butadiene | ESMR Gas + HB | ESMR | Production | CCS T&S | CIS & Baltics | GJ/t CO2
| ESMR Gas + CCS + HB | Ethane steam cracker | Raw material | CO2 | Central Europe | GJ/t EG
| Bio-oils steam cracking | Gasifier | Scope | CO2 storage | Northeast Asia | GJ/t ethylene
| Catalytic naphtha cracking | General | Demand - non-derivative | CO2 used | India | GJ/t ethylene
| Catalytic naphtha cracking + CCS | GHR | Demand - derivative | Coal | Japan | GJ/t H2
| Catalytic naphtha electric steam cracking | HB | Production - non-derivative | Crude oil | North + South Korea | GJ/t MeOH
| Catalytic naphtha H2 cracking | Hydrogen burners | Production - derivative | Current-day production | Rest of Asia and Pacific | GJ/t MeOH
| Depolymerisation | Hydrotreater |  | Dry biomass |  | GJ/t mixed HVC
| Dissolution | Incinerator |  | Efficiency |  | GJ/t mixed olefins
| Ethane electric steam cracking | LDPE polymerization tubular reactor |  | Electricity consumption - coal gasification + CCS + HB |  | GJ/t NH3
| Ethane H2 steam cracking | Methanol synthesis unit |  | Electricity consumption - coal gasification + HB |  | GJ/t plastic
| Ethane steam cracking | MTO unit |  | Emission factor - coal gasification + CCS + HB |  | GJ/t propylene
| Ethane steam cracking + CCS | Pyrolysis unit |  | Emission factor - coal gasification + HB |  | GJ/t toluene
| Incineration | SMR |  | Emission factor - SMR Gas + CCS + HB |  | GJ/t urea
| Incineration + CCS | SOEC |  | Emission factor - SMR Gas + HB |  | GJ/t xylene
| Incineration + CCU | Steam cracker |  | Emissions reduction |  | Gt CO2
| MTO - Black | Steam reformer for cracking by-products |  | Ethane |  | Gt/annum
| MTO - Green | Calculated |  | EUR to USD |  | kWh
| MTP - Black | NOx abatement unit |  | Front-end optimisation |  | kWh/GJ
| MTP - Green | Nitric acid synthesis |  | Gas oil |  | kWh/kg H2
| Naphtha electric steam cracking | On-site RES |  | GBP to USD |  | kWh/t H2
| Naphtha electric steam cracking + by-product upgrade | C3 splitter |  | General |  | kWh/t MeOH
| Naphtha H2 steam cracking | Off-gas cleaning |  | High demand |  | m3/t ethylene
| Naphtha H2 steam cracking + by-product upgrade | Cryogenic storage |  | Hydrogen |  | m3/t H2
| Naphtha steam cracking | Ammonia to AN |  | Hydrogen storage costs |  | m3/t NH3
| Naphtha steam cracking + by-product upgrade | Ammonia to Urea |  | Initial CO2 emitted |  | m3/t propylene
| Naphtha steam cracking + CCS | Electrolyser + HB |  | kWh to GJ |  | Mt AN/annum
| Naphtha steam cracking + CCS + by-product upgrade | Biomass Digestion + HB |  | Low demand |  | Mt benzene/annum
| PDH | Biomass Gasification + HB |  | LPG |  | Mt butadiene/annum
| Plant closure | Gasifier + Compressor |  | Methanol - Black |  | Mt EG/annum
| Polymerisation | Ethylene to EO |  | Methanol - Green |  | Mt ethylene/annum
| Pyrolysis | EO to EG |  | MMBTu to MJ |  | Mt MeOH/annum
| Pyrolysis oil electric steam cracking + by-product upgrade | MTA unit |  | Municipal solid waste RdF |  | Mt NH3/annum
| Pyrolysis oil electric steam cracking + CCS + by-product upgrade | Reactor |  | Naphtha |  | Mt propylene/annum
| Pyrolysis oil H2 steam cracking + by-product upgrade | SMR + methanol synthesis unit |  | Natural gas |  | Mt toluene/annum
| Pyrolysis oil H2 steam cracking + CCS + by-product upgrade | Coal gasification + methanol synthesis unit |  | Natural gas feedstock decrease |  | Mt urea/annum
| Pyrolysis oil steam cracking | e-SMR |  | Nitric acid |  | Mt xylene/annum
| Pyrolysis oil steam cracking + CCS + by-product upgrade | POX unit |  | Nitrogen |  | t AN/day
| Non-existent | Gasifier + methanol synthesis unit |  | O&M |  | t benzene/annum
|  | Feedstock switch |  | O&M as % of CAPEX |  | t benzene/day
| Conventional Ammonia to AN - Gas | PDH |  | Off-gases |  | t BTX/day
| Conventional Ammonia to AN - Coal | C4 extraction |  | Oxygen |  | t butadiene/annum
| Conventional Ammonia to Urea - Gas | Toluene Disproportionation |  | Plant lifetime |  | t butadiene/day
| Conventional Ammonia to Urea - Coal | GHR + CCS |  | Propane |  | t CO2/GJ
| Electrolyser + HB to AN | SMR + CCS |  | Proportion of H2 produced by electrolyser |  | t CO2/t AN
| Biomass Digestion + HB to AN | Xylene seperation and purification |  | Pyrolysis oil |  | t CO2/t C2H4
| Biomass Gasification + HB to AN |  |  | RES |  | t CO2/t C3H6
| Electrolyser + HB to Urea |  |  | Residual CO2 emitted |  | t CO2/t H2
| Biomass Digestion + HB to Urea |  |  | Shale oil |  | t CO2/t MeOH
| Biomass Gasification + HB to Urea |  |  | Steam |  | t CO2/t natural gas
| Decommission |  |  | Steam |  | t CO2/t NH3
| SMR Gas + CCS + HB to AN |  |  | t/t H2 |  | t CO2/t urea
| SMR Gas + CCS + HB to Urea |  |  | TRL |  | t EG/day
| Coal Gasification + CCS + HB to AN |  |  | Waste polymer |  | t ethylene/annum
| Coal Gasification + CCS + HB to Urea |  |  | Waste water |  | t ethylene/day
| Naphtha steam cracking - Old |  |  | Wet biomass |  | t H2/day
| Naphtha steam cracking - Young |  |  | Wood |  | t H2/t MeOH
| Ethane steam cracking - Old |  |  | Decommission cost |  | t MeOH/day
| Ethane steam cracking - Young |  |  | CCU |  | t methanol/annum
| Bio-oils steam cracking + by-product upgrade |  |  | Concentration of AN solution |  | t NH3/day
| Bio-oils electric steam cracking + by-product upgrade |  |  | Electricity - Grid |  | t propylene/annum
| Bio-oils H2 steam cracking + by-product upgrade |  |  | Electricity - Grid PPA |  | t propylene/day
| Conventional Ethylene to MEG |  |  | Electricity - Direct RES |  | t toluene/annum
| MTA - Black |  |  | Electricity factor - Grid |  | t toluene/day
| MTA - Green |  |  | Electricity factor - Grid PPA |  | t urea/day
| MTA - Black + Toluene Disproportionation |  |  | Electricity factor - Direct RES |  | t xylene/annum
| MTA - Green + Toluene Disproportionation |  |  | Electricity - Grid transmission |  | t xylene/day
| Ethanol to butadiene |  |  | Current-day production % old |  | t/annum
| OMEGA process |  |  | Ethylene |  | t/t AN
| Sugars to MEG |  |  | Ethylene oxide |  | t/t benzene
| Bioethanol Dehydration |  |  | Bioethanol |  | t/t BTX
| Green H2 + DAC + MeOH synthesis |  |  | CO2 DAC |  | t/t butadiene
| Green H2 + point source CO2 + MeOH synthesis |  |  | GJ to t MeOH |  | t/t EG
| Coal gasification + MeOH synthesis |  |  | Emissions factor |  | t/t ethylene
| Coal gasification + green H2 + MeOH synthesis |  |  | Plastic waste |  | t/t H2
| Coal gasification + CCS + MeOH synthesis |  |  | Methanol |  | t/t mixed HVC
| Natural gas SMR + MeOH synthesis |  |  | Ethylene |  | t/t mixed olefins
| Natural gas e-SMR + MeOH synthesis |  |  | Propylene |  | t/t NH3
| Natural gas + SMR + CCS + MeOH synthesis |  |  | Ammonium Nitrate |  | t/t nutrients
| Natural gas GHR + ATR + MeOH synthesis |  |  | Urea |  | t/t plastic
| Biomass Gasification + MeOH synthesis |  |  | Benzene |  | t/t propylene
| Biomass Gasification + CCS + MeOH synthesis |  |  | Toluene |  | t/t toluene
| Biomass Gasification + green H2 + MeOH synthesis |  |  | Xylene |  | t/t urea
| MSW Gasification + MeOH synthesis |  |  | Butadiene |  | t/t xylene
| MSW Gasification + CCS + MeOH synthesis |  |  | BAU demand |  | USD/GJ
| MSW Gasification + green H2 + MeOH synthesis |  |  | Off-gas catalytic reformer |  | USD/GJ/annum
| PDH + CCS |  |  | Gasoline catalytic reformer |  | USD/kW
| Refineries - Propylene |  |  | LPG catalytic reformer |  | USD/kWh
| Refineries Benzene/Xylene + TDP |  |  |  |  | USD/t
| Refineries Benzene/Toluene/Xylene + TX extraction |  |  |  |  | USD/t AN/annum
| Refineries Benzene no TX extraction |  |  |  |  | USD/t benzene
| Refineries Benzene/Xylene + no toluene recovery |  |  |  |  | USD/t bio-oils
USD/t BTX
USD/t butadiene
USD/t CO2
USD/t EG/annum
USD/t EG/annum
USD/t ethylene
USD/t ethylene
USD/t ethylene/annum
USD/t H2/annum
USD/t MeOH/annum
USD/t mixed HVC
USD/t mixed olefins
USD/t naphtha
USD/t NH3/annum
USD/t O2
USD/t plastic
USD/t process emissions
USD/t propylene
USD/t propylene/annum
USD/t toluene
USD/t urea/annum
USD/t virgin polymer
USD/t waste polymer
USD/t xylene
years
USD/kg H2

## Pivots for error checking (hidden)
Overview of input variables and their units (e.g. coal in GJ, Ethane in t)
Category | Price | [5 empty] | Category | Price
Python Import | TRUE | [5 empty] | Python Import | TRUE
Average of 2020 | Column Labels | [5 empty] | Row Labels | Average of 2020 | Average of 2030 | Average of 2050 | Note
Row Labels | USD/GJ | USD/t | USD/t CO2 |  |  |  | USD/GJ | #REF! | #REF! | #REF! | [5 empty] | Unit overview
Bioethanol |  | 1300.5 |  |  |  |  | Coal | 2.0875 | 1.9198 | 1.728 | [5 empty] | Coal
Bio-oils |  | 1195.6 |  |  |  |  | Dry biomass | 9.4452 | 9.4452 | 9.4452 | [5 empty] | Dry biomass
Carbon |  |  | 30.256 |  |  |  | Electricity - Direct RES | #REF! | #REF! | #REF! | only transmission cost, CAPEX accounted for in business cases, not an LCOE |  |  |  |  | Electricity - Direct RES
CCS T&S |  |  | 17.989 |  |  |  | Electricity - Grid | 24.9133 | 27.4443 | 28.3844 | [5 empty] | Electricity - Grid
CO2 |  |  | 5.754 |  |  |  | Electricity - Grid PPA | 22.0613 | 21.4503 | 19.1028 | Direct RES + transmission cost |  |  |  |  | Electricity - Grid PPA
CO2 DAC |  |  | 287 |  |  |  | Municipal solid waste RdF | 0 | 0 | 0 | [5 empty] | Municipal solid waste RdF
Coal | 2.0875 | [5 empty] | Natural gas | 3.7381 | 4.5912 | 4.812 | [5 empty] | Natural gas
Dry biomass | 9.4452 | [5 empty] | Steam | 3.6475 | 3.6475 | 3.6475 | [5 empty] | Steam
Electricity - Direct RES | #REF! | [5 empty] | Wet biomass | 4.9313 | 4.9313 | 4.9313 | [5 empty] | Wet biomass
Electricity - Grid | 24.9133 | [5 empty] | USD/t | 570.1871 | 700.5795 | 817.3841 | [5 empty] | Bioethanol
Electricity - Grid PPA | 22.0613 | [5 empty] | Bioethanol | 1300.5 | 1300.5 | 1300.5 | [5 empty] | Bio-oils
Ethane |  | 369.9022 |  |  |  |  | Bio-oils | 1195.6 | 1182.058 | 1155.218 | [5 empty] | Ethane
Hydrogen |  | 5109.16 |  |  |  |  | Ethane | 369.9022 | 593.0812 | 829.8276 | [5 empty] | Hydrogen
Methanol - Black |  | 343 |  |  |  |  | Hydrogen | 5109.16 | 2780.2286 | 1470.2805 | green hydrogen |  |  |  |  | Methanol - Black
Methanol - Green |  | 670 |  |  |  |  | Methanol - Black | 343 | 343 | 343 | calculated internally in Python model, these are only starting values |  |  |  |  | Methanol - Green
Municipal solid waste RdF | 0 | [5 empty] | Methanol - Green | 670 | 585 | 415 | calculated internally in Python model, these are only starting values |  |  |  |  | Naphtha
Naphtha |  | 383.855 |  |  |  |  | Naphtha | 383.855 | 566.6453 | 710.386 | [5 empty] | Nitric acid
Natural gas | 3.7381 | [5 empty] | Nitric acid | 300 | 300 | 300 | [5 empty] | Oxygen
Nitric acid |  | 300 |  |  |  |  | Oxygen | 60 | 60 | 60 | [5 empty] | Plastic waste
Oxygen |  | 60 |  |  |  |  | Propane | 474.4456 | 704.8999 | 861.1303 | [5 empty] | Propane
Propane |  | 474.4456 |  |  |  |  | Pyrolysis oil | 913.966 | 913.966 | 913.966 | [5 empty] | Pyrolysis oil
Pyrolysis oil |  | 913.966 |  |  |  |  | Gasoline catalytic reformer | -636 | -636 | -636 | [5 empty] | Carbon
Steam | 3.6475 | [5 empty] | LPG catalytic reformer | -480 | -480 | -480 | [5 empty] | CCS T&S
Wet biomass | 4.9313 | [5 empty] | USD/t CO2 | 25.213 | 23.0707 | 20.7525 | Carbon tax |  |  |  |  | CO2
Gasoline catalytic reformer |  | -636 |  |  |  |  | Carbon | 30.256 | 132.126 | 132.126 | [5 empty] | CO2 DAC
LPG catalytic reformer |  | -480 |  |  |  |  | CCS T&S | 17.989 | 17.989 | 17.989
[7 empty] | CO2 | 5.754 | 5.754 | 5.754
[7 empty] | CO2 DAC | 287 | 138 | 87
ETHYLENE | Technology overview and start year | [8 empty] | Energyconsumption | [9 empty] | Raw material consumption | [15 empty] | CCS capture rate per technology |  | Process economics | [7 empty] | Process economics
[38 empty] | Python Import | TRUE
| Type of tech | (All) | [7 empty] | Python Import | TRUE | [8 empty] | Python Import | TRUE | [14 empty] | Python Import | TRUE | Unit | (All) | [6 empty] | Python Import | TRUE
| Chemical | Ethylene | [7 empty] | Unit | (All) | [8 empty] | Unit | (All) | [14 empty] | Unit | (All) | Region | (Multiple Items) | [6 empty] | Unit | (All)
[10 empty] | Region | (Multiple Items) | [8 empty] | Region | (Multiple Items) | [14 empty] | Region | (Multiple Items) | Category | Process economics | [6 empty] | Region | (Multiple Items)
| Row Labels | Average of Available from | Average of Available until | Note: ignore averages | [5 empty] | Category | Energy | [8 empty] | Category | Raw material | [14 empty] | Category | Emissions | Sub-process | General | [6 empty] | Category | Process economics
| 2020 | 2020 | 2044 | [16 empty] | Unit | [25 empty] | Name | CAPEX - new build brownfield
| Bioethanol Dehydration | 2020 | 2050 | [6 empty] | Sum of 2020 | Column Labels | [8 empty] | Sum of 2020 | Column Labels | [14 empty] | Sum of 2020 | Column Labels | Sum of 2020 | Column Labels
| Bio-oils steam cracking | 2020 | 2035 | [6 empty] | Row Labels | Electricity - Grid | Electricity - Grid PPA | Hydrogen | Natural gas | Off-gases | Grand Total |  |  |  | Row Labels | Bioethanol | Bio-oils | Ethane | Hydrogen | Methanol - Black | Methanol - Green | Naphtha | Oxygen | Propane | Pyrolysis oil | Grand Total |  | Total Energy | Total Feedstock | Total Energy+ Feedstock | Row Labels | Capture rate | Row Labels | Assumed plant capacity | CAPEX - new build brownfield | CAPEX - retrofit | O&M | Plant lifetime | Contribution to total CAPEX of new build |  | Sum of 2050 | Column Labels
| Bio-oils steam cracking + by-product upgrade | 2020 | 2050 | [6 empty] | Bioethanol Dehydration |  | 7 |  |  |  | 7 |  |  |  | Bioethanol Dehydration | 1.74 | [9 empty] | 1.74 |  | 7 | 1.74 | 8.74 | Ethane steam cracking + CCS | 95 | Bioethanol Dehydration | 547.9452 | 1500 |  | 75 | 40 | 300000000 |  | Row Labels | CCS | Electric steam cracker | General | CCS percentage
| Catalytic naphtha steam cracking | 2020 | 2035 | Note: not considered | [5 empty] | Bio-oils electric steam cracking + by-product upgrade |  | #REF! |  |  |  | #REF! |  |  |  | Bio-oils electric steam cracking + by-product upgrade |  | #REF! |  | 0.01919 |  |  |  | #REF! |  |  | #REF! |  | #REF! | #REF! | #REF! | Naphtha steam cracking + CCS | 95 | Bio-oils electric steam cracking + by-product upgrade | 3150.6849 | #REF! | #REF! | #REF! | 40 | #REF! |  | Bioethanol Dehydration |  |  | 1500
| Ethane steam cracking | 2020 | 2050 | [6 empty] | Bio-oils H2 steam cracking + by-product upgrade |  | #REF! | #REF! |  |  | #REF! |  |  |  | Bio-oils H2 steam cracking + by-product upgrade |  | #REF! |  | 0.01919 |  |  |  | #REF! |  |  | #REF! |  | #REF! | #REF! | #REF! | Naphtha steam cracking + CCS + by-product upgrade | 95 | Bio-oils H2 steam cracking + by-product upgrade | 3150.6849 | #REF! | #REF! | #REF! | 40 | #REF! |  | Bio-oils electric steam cracking + by-product upgrade |  | #REF! | #REF!
| MTO - Black | 2020 | 2050 | [6 empty] | Bio-oils steam cracking |  | #REF! |  |  | #REF! | #REF! |  |  |  | Bio-oils steam cracking |  | #REF! | [8 empty] | #REF! |  | #REF! | #REF! | #REF! | Pyrolysis oil steam cracking + CCS + by-product upgrade | 95 | Bio-oils steam cracking | 3150.6849 | #REF! | #REF! | #REF! | 40 | #REF! |  | Bio-oils H2 steam cracking + by-product upgrade |  |  | #REF!
| MTO - Green | 2020 | 2050 | [6 empty] | Ethane electric steam cracking |  | #REF! |  |  |  | #REF! |  |  |  | Ethane electric steam cracking |  |  | 1.25 | [7 empty] | 1.25 |  | #REF! | 1.25 | #REF! |  |  | Ethane electric steam cracking | 3287.6712 | 1500 |  | 75 | 40 | 1800000000 |  | Bio-oils steam cracking |  |  | #REF!
| Naphtha steam cracking | 2020 | 2050 | [6 empty] | Ethane H2 steam cracking |  | 0.2 | #REF! |  |  | #REF! |  |  |  | Ethane H2 steam cracking |  |  | 1.25 | [7 empty] | 1.25 |  | #REF! | 1.25 | #REF! |  |  | Ethane H2 steam cracking | 3287.6712 | #REF! | #REF! | #REF! | 40 | #REF! |  | Ethane electric steam cracking |  | 1500 | 1500
| Naphtha steam cracking + by-product upgrade | 2020 | 2035 | [6 empty] | Ethane steam cracking | 0.2 |  |  | 13.7 |  | 13.9 |  |  |  | Ethane steam cracking |  |  | 1.25 | [7 empty] | 1.25 |  | 13.9 | 1.25 | 15.15 |  |  | Ethane steam cracking | 3287.6712 | 1500 |  | 75 | 40 | 1800000000 |  | Ethane H2 steam cracking |  |  | #REF!
| Pyrolysis oil steam cracking | 2020 | 2035 | [6 empty] | Ethane steam cracking + CCS |  | #REF! |  | 13.7 |  | #REF! |  |  |  | Ethane steam cracking + CCS |  |  | 1.25 | [7 empty] | 1.25 |  | #REF! | 1.25 | #REF! |  |  | Ethane steam cracking + CCS | 3287.6712 | #REF! | #REF! | #REF! | 40 | #REF! |  | Ethane steam cracking |  |  | 1500
| 2025 | 2025 | 2047.5 | [6 empty] | MTO - Black |  | 5 |  |  |  | 5 |  |  |  | MTO - Black |  |  |  |  | 2.56 | [5 empty] | 2.56 |  | 5 | 2.56 | 7.56 |  |  | MTO - Black | 822.6541 | 440 |  | 22 | 40 | 132118250 |  | Ethane steam cracking + CCS | #REF! |  | #REF! | #REF!
| Bio-oils H2 steam cracking + by-product upgrade | 2025 | 2050 | [6 empty] | MTO - Green |  | 5 |  |  |  | 5 |  |  |  | MTO - Green | [5 empty] | 2.56 |  |  |  |  | 2.56 |  | 5 | 2.56 | 7.56 |  |  | MTO - Green | 822.6541 | 440 |  | 22 | 40 | 132118250 |  | MTO - Black |  |  | 440
| Catalyti naphtha steam cracking + CCS | 2025 | 2050 | [6 empty] | Naphtha electric steam cracking + by-product upgrade |  | #REF! |  |  |  | #REF! |  |  |  | Naphtha electric steam cracking + by-product upgrade |  |  | 0 | 0.01919 |  |  | 0.84939 | #REF! | 0.021053 |  | #REF! |  | #REF! | #REF! | #REF! |  |  | Naphtha electric steam cracking + by-product upgrade | 3150.6849 | #REF! | 757.583 | #REF! | 40 | #REF! |  | MTO - Green |  |  | 440
| Catalytic naphtha H2 steam cracking | 2025 | 2050 | [6 empty] | Naphtha H2 steam cracking + by-product upgrade |  | #REF! | #REF! |  |  | #REF! |  |  |  | Naphtha H2 steam cracking + by-product upgrade |  |  | 0 | 0.01919 |  |  | 0.84939 | #REF! | 0.021053 |  | #REF! |  | #REF! | #REF! | #REF! |  |  | Naphtha H2 steam cracking + by-product upgrade | 3150.6849 | #REF! | #REF! | #REF! | 40 | #REF! |  | Naphtha electric steam cracking + by-product upgrade |  | #REF! | #REF!
| Ethane H2 steam cracking | 2025 | 2050 | [6 empty] | Naphtha steam cracking | #REF! |  |  |  | #REF! | #REF! |  |  |  | Naphtha steam cracking |  |  | 0 |  |  |  | 0.98745 |  | 0.024696 |  | 1.0121 |  | #REF! | 1.0121 | #REF! |  |  | Naphtha steam cracking | 3150.6849 | #REF! |  | #REF! | 40 | #REF! |  | Naphtha H2 steam cracking + by-product upgrade |  |  | #REF!
| Ethane steam cracking + CCS | 2025 | 2050 | [6 empty] | Naphtha steam cracking + by-product upgrade |  | #REF! |  |  | #REF! | #REF! |  |  |  | Naphtha steam cracking + by-product upgrade |  |  | 0 |  |  |  | 0.91822 | #REF! | 0.023077 |  | #REF! |  | #REF! | #REF! | #REF! |  |  | Naphtha steam cracking + by-product upgrade | 3150.6849 | #REF! | 283.8785 | #REF! | 40 | #REF! |  | Naphtha steam cracking |  |  | #REF!
| Naphtha H2 steam cracking | 2025 | 2035 | [6 empty] | Naphtha steam cracking + CCS |  | #REF! |  |  | #REF! | #REF! |  |  |  | Naphtha steam cracking + CCS |  |  | 0 |  |  |  | 0.98745 |  | 0.024696 |  | 1.0121 |  | #REF! | 1.0121 | #REF! |  |  | Naphtha steam cracking + CCS | 3150.6849 | #REF! | #REF! | #REF! | 40 | #REF! |  | Naphtha steam cracking + by-product upgrade |  |  | #REF!
| Naphtha H2 steam cracking + by-product upgrade | 2025 | 2050 | Note: not considered | [5 empty] | Naphtha steam cracking + CCS + by-product upgrade |  | #REF! |  |  | #REF! | #REF! |  |  |  | Naphtha steam cracking + CCS + by-product upgrade |  |  | 0 |  |  |  | 0.91822 | #REF! | 0.023077 |  | #REF! |  | #REF! | #REF! | #REF! |  |  | Naphtha steam cracking + CCS + by-product upgrade | 3150.6849 | #REF! | #REF! | #REF! | 40 | #REF! |  | Naphtha steam cracking + CCS | #REF! |  | #REF! | #REF!
| Naphtha steam cracking + CCS | 2025 | 2035 | Note: not considered | [5 empty] | Pyrolysis oil electric steam cracking + by-product upgrade |  | #REF! |  |  |  | #REF! |  |  |  | Pyrolysis oil electric steam cracking + by-product upgrade |  |  |  | 0.01919 |  |  |  | #REF! |  | #REF! | #REF! |  | #REF! | #REF! | #REF! |  |  | Pyrolysis oil electric steam cracking + by-product upgrade | #REF! | #REF! | #REF! | #REF! | 40 | #REF! |  | Naphtha steam cracking + CCS + by-product upgrade | #REF! |  | #REF! | #REF!
| Naphtha steam cracking + CCS + by-product upgrade | 2025 | 2050 | [6 empty] | Pyrolysis oil H2 steam cracking + by-product upgrade |  | #REF! | #REF! |  |  | #REF! |  |  |  | Pyrolysis oil H2 steam cracking + by-product upgrade |  |  |  | 0.01919 |  |  |  | #REF! |  | #REF! | #REF! |  | #REF! | #REF! | #REF! |  |  | Pyrolysis oil H2 steam cracking + by-product upgrade | #REF! | #REF! | #REF! | #REF! | 40 | #REF! |  | Pyrolysis oil electric steam cracking + by-product upgrade |  | #REF! | #REF!
| Pyrolysis oil H2 steam cracking + by-product upgrade | 2025 | 2050 | [6 empty] | Pyrolysis oil steam cracking |  | #REF! |  |  | #REF! | #REF! |  |  |  | Pyrolysis oil steam cracking | [9 empty] | #REF! | #REF! |  | #REF! | #REF! | #REF! |  |  | Pyrolysis oil steam cracking | #REF! | #REF! | #REF! | #REF! | 40 | #REF! |  | Pyrolysis oil H2 steam cracking + by-product upgrade |  |  | #REF!
| Pyrolysis oil H2 steam cracking + CCS + by-product upgrade | 2025 | 2050 | [6 empty] | Pyrolysis oil steam cracking + CCS + by-product upgrade |  | #REF! |  |  | #REF! | #REF! |  |  |  | Pyrolysis oil steam cracking + CCS + by-product upgrade | [7 empty] | #REF! |  | #REF! | #REF! |  | #REF! | #REF! | #REF! |  |  | Pyrolysis oil steam cracking + CCS + by-product upgrade | #REF! | #REF! | #REF! | #REF! | 40 | #REF! |  | Pyrolysis oil steam cracking |  |  | #REF!
| Pyrolysis oil steam cracking + CCS + by-product upgrade | 2025 | 2050 | [6 empty] | Bio-oils steam cracking + by-product upgrade |  | #REF! |  |  |  | #REF! |  |  |  | Bio-oils steam cracking + by-product upgrade |  | #REF! | [5 empty] | #REF! |  |  | #REF! |  | #REF! | #REF! | #REF! |  |  | Bio-oils steam cracking + by-product upgrade | 3150.6849 | #REF! | #REF! | #REF! | 40 | #REF! |  | Pyrolysis oil steam cracking + CCS + by-product upgrade | #REF! |  | #REF! | #REF!
| 2030 | 2030 | 2047.8571 | [42 empty] | Bio-oils steam cracking + by-product upgrade |  |  | #REF!
| Bio-oils electric steam cracking + by-product upgrade | 2030 | 2050
| Catalytic naphtha electric steam cracking | 2030 | 2050
| Ethane electric steam cracking | 2030 | 2050
| Naphtha electric steam cracking | 2030 | 2035
| Naphtha electric steam cracking + by-product upgrade | 2030 | 2050
| Pyrolysis oil electric steam cracking + by-product upgrade | 2030 | 2050
| Pyrolysis oil electric steam cracking + CCS + by-product upgrade | 2030 | 2050 | Note: not considered
PROPYLENE | Technology overview and start year | [8 empty] | Energyconsumption | [9 empty] | Raw material consumption | [15 empty] | CCS capture rate per technology |  | Process economics | [7 empty] | Process economics
[38 empty] | Python Import | TRUE | [6 empty] | Python Import | TRUE
| Type of tech | (All) | [7 empty] | Python Import | TRUE | [8 empty] | Python Import | TRUE | [14 empty] | Python Import | TRUE | Unit | (All) | [6 empty] | Unit | (All)
| Chemical | Propylene | [7 empty] | Unit | (All) | [8 empty] | Unit | (All) | [14 empty] | Unit | (All) | Region | (Multiple Items) | [6 empty] | Region | (Multiple Items)
[10 empty] | Region | (Multiple Items) | [8 empty] | Region | (Multiple Items) | [14 empty] | Region | (Multiple Items) | Category | Process economics | [6 empty] | Category | Process economics
| Row Labels | Average of Available from | Average of Available until | Note: ignore averages | [5 empty] | Category | Energy | [8 empty] | Category | Raw material | [14 empty] | Category | Emissions | Sub-process | General | [6 empty] | Name | CAPEX - new build brownfield
| 2020 | 2020 | 2045.9091
| Bio-oils steam cracking | 2020 | 2035 | [6 empty] | Sum of 2020 | Column Labels | [8 empty] | Sum of 2020 | Column Labels | [14 empty] | Sum of 2020 | Column Labels | Sum of 2020 | Column Labels | [6 empty] | Sum of 2020 | Column Labels
| Bio-oils steam cracking + by-product upgrade | 2020 | 2050 | [6 empty] | Row Labels | Electricity - Grid | Electricity - Grid PPA | Hydrogen | Natural gas | Off-gases | Grand Total |  |  |  | Row Labels | Bio-oils | Ethane | Hydrogen | Methanol - Black | Methanol - Green | Naphtha | Oxygen | Propane | Pyrolysis oil | Grand Total |  |  | Total Energy | Total Feedstock | Total Energy+ Feedstock | Row Labels | Capture rate | Row Labels | Assumed plant capacity | CAPEX - new build brownfield | CAPEX - retrofit | O&M | Plant lifetime | Contribution to total CAPEX of new build |  | Row Labels | CCS | Electric steam cracker | General
| MTO - Black | 2020 | 2050 | [6 empty] | Bio-oils electric steam cracking + by-product upgrade |  | #REF! |  |  |  | #REF! |  |  |  | Bio-oils electric steam cracking + by-product upgrade | #REF! |  | 0.01919 |  |  |  | #REF! |  |  | #REF! |  |  | #REF! | 0 | #REF! | Naphtha steam cracking + CCS | 95 | Bio-oils electric steam cracking + by-product upgrade | 1575.3425 | #REF! | #REF! | #REF! | 40 | #REF! |  | Bio-oils electric steam cracking + by-product upgrade |  | #REF! | #REF!
| MTO - Green | 2020 | 2050 | [6 empty] | Bio-oils H2 steam cracking + by-product upgrade |  | #REF! | #REF! |  |  | #REF! |  |  |  | Bio-oils H2 steam cracking + by-product upgrade | #REF! |  | 0.01919 |  |  |  | #REF! |  |  | #REF! |  |  | #REF! | 0 | #REF! | Naphtha steam cracking + CCS + by-product upgrade | 95 | Bio-oils H2 steam cracking + by-product upgrade | 1575.3425 | #REF! | #REF! | #REF! | 40 | #REF! |  | Bio-oils H2 steam cracking + by-product upgrade |  |  | #REF!
| MTP - Black | 2020 | 2050 | [6 empty] | Bio-oils steam cracking |  | #REF! |  |  | #REF! | #REF! |  |  |  | Bio-oils steam cracking | #REF! | [8 empty] | #REF! |  |  | #REF! | 0 | #REF! | Pyrolysis oil steam cracking + CCS + by-product upgrade | 95 | Bio-oils steam cracking | 1575.3425 | #REF! | #REF! | #REF! | 40 | #REF! |  | Bio-oils steam cracking |  |  | #REF!
| MTP - Green | 2020 | 2050 | [6 empty] | MTO - Black |  | 5 |  |  |  | 5 |  |  |  | MTO - Black |  |  |  | 2.56 | [5 empty] | 2.56 |  |  | 5 | 0 | 5 | PDH + CCS | 95 | MTO - Black | 1233.9812 | 440 |  | 22 | 40 | 198177375 |  | MTO - Black |  |  | 440
| Naphtha steam cracking | 2020 | 2050 | [6 empty] | MTO - Green |  | 5 |  |  |  | 5 |  |  |  | MTO - Green |  |  |  |  | 2.56 |  |  |  |  | 2.56 |  |  | 5 | 0 | 5 |  |  | MTO - Green | 1233.9812 | 440 |  | 22 | 40 | 198177375 |  | MTO - Green |  |  | 440
| Naphtha steam cracking + by-product upgrade | 2020 | 2035 | [6 empty] | Naphtha electric steam cracking + by-product upgrade |  | #REF! |  |  |  | #REF! |  |  |  | Naphtha electric steam cracking + by-product upgrade |  | 0 | 0.01919 |  |  | 0.84939 | #REF! | 0.021053 |  | #REF! |  |  | #REF! | 0 | #REF! |  |  | Naphtha electric steam cracking + by-product upgrade | 1575.3425 | #REF! | 757.583 | #REF! | 40 | #REF! |  | Naphtha electric steam cracking + by-product upgrade |  | #REF! | #REF!
| PDH | 2020 | 2050 | [6 empty] | Naphtha H2 steam cracking + by-product upgrade |  | #REF! | #REF! |  |  | #REF! |  |  |  | Naphtha H2 steam cracking + by-product upgrade |  | 0 | 0.01919 |  |  | 0.84939 | #REF! | 0.021053 |  | #REF! |  |  | #REF! | 0 | #REF! |  |  | Naphtha H2 steam cracking + by-product upgrade | 1575.3425 | #REF! | #REF! | #REF! | 40 | #REF! |  | Naphtha H2 steam cracking + by-product upgrade |  |  | #REF!
| Pyrolysis oil steam cracking | 2020 | 2035 | [6 empty] | Naphtha steam cracking | #REF! |  |  |  | #REF! | #REF! |  |  |  | Naphtha steam cracking |  | 0 |  |  |  | 0.98745 |  | 0.024696 |  | 1.0121 |  |  | #REF! | 0 | #REF! |  |  | Naphtha steam cracking | 1575.3425 | #REF! |  | #REF! | 40 | #REF! |  | Naphtha steam cracking |  |  | #REF!
| Refineries - Propylene | 2020 | 2050 | [6 empty] | Naphtha steam cracking + by-product upgrade |  | #REF! |  |  | #REF! | #REF! |  |  |  | Naphtha steam cracking + by-product upgrade |  | 0 |  |  |  | 0.91822 | #REF! | 0.023077 |  | #REF! |  |  | #REF! | 0 | #REF! |  |  | Naphtha steam cracking + by-product upgrade | 1575.3425 | #REF! | 283.8785 | #REF! | 40 | #REF! |  | Naphtha steam cracking + by-product upgrade |  |  | #REF!
| 2025 | 2025 | 2046.6667 | [6 empty] | Naphtha steam cracking + CCS |  | #REF! |  |  | #REF! | #REF! |  |  |  | Naphtha steam cracking + CCS |  | 0 |  |  |  | 0.98745 |  | 0.024696 |  | 1.0121 |  |  | #REF! | 0 | #REF! |  |  | Naphtha steam cracking + CCS | 1575.3425 | #REF! | #REF! | #REF! | 40 | #REF! |  | Naphtha steam cracking + CCS | #REF! |  | #REF!
| Bio-oils H2 steam cracking + by-product upgrade | 2025 | 2050 | [6 empty] | Naphtha steam cracking + CCS + by-product upgrade |  | #REF! |  |  | #REF! | #REF! |  |  |  | Naphtha steam cracking + CCS + by-product upgrade |  | 0 |  |  |  | 0.91822 | #REF! | 0.023077 |  | #REF! |  |  | #REF! | 0 | #REF! |  |  | Naphtha steam cracking + CCS + by-product upgrade | 1575.3425 | #REF! | #REF! | #REF! | 40 | #REF! |  | Naphtha steam cracking + CCS + by-product upgrade | #REF! |  | #REF!
| Naphtha H2 steam cracking | 2025 | 2035 | [6 empty] | Pyrolysis oil electric steam cracking + by-product upgrade |  | #REF! |  |  |  | #REF! |  |  |  | Pyrolysis oil electric steam cracking + by-product upgrade |  |  | 0.01919 |  |  |  | #REF! |  | #REF! | #REF! |  |  | #REF! | 0 | #REF! |  |  | Pyrolysis oil electric steam cracking + by-product upgrade | #REF! | #REF! | #REF! | #REF! | 40 | #REF! |  | Pyrolysis oil electric steam cracking + by-product upgrade |  | #REF! | #REF!
| Naphtha H2 steam cracking + by-product upgrade | 2025 | 2050 | [6 empty] | Pyrolysis oil H2 steam cracking + by-product upgrade |  | #REF! | #REF! |  |  | #REF! |  |  |  | Pyrolysis oil H2 steam cracking + by-product upgrade |  |  | 0.01919 |  |  |  | #REF! |  | #REF! | #REF! |  |  | #REF! | 0 | #REF! |  |  | Pyrolysis oil H2 steam cracking + by-product upgrade | #REF! | #REF! | #REF! | #REF! | 40 | #REF! |  | Pyrolysis oil H2 steam cracking + by-product upgrade |  |  | #REF!
| Naphtha steam cracking + CCS | 2025 | 2035 | [6 empty] | Pyrolysis oil steam cracking |  | #REF! |  |  | #REF! | #REF! |  |  |  | Pyrolysis oil steam cracking | [8 empty] | #REF! | #REF! |  |  | #REF! | 0 | #REF! |  |  | Pyrolysis oil steam cracking | #REF! | #REF! | #REF! | #REF! | 40 | #REF! |  | Pyrolysis oil steam cracking |  |  | #REF!
| Naphtha steam cracking + CCS + by-product upgrade | 2025 | 2050 | [6 empty] | Pyrolysis oil steam cracking + CCS + by-product upgrade |  | #REF! |  |  | #REF! | #REF! |  |  |  | Pyrolysis oil steam cracking + CCS + by-product upgrade | [6 empty] | #REF! |  | #REF! | #REF! |  |  | #REF! | 0 | #REF! |  |  | Pyrolysis oil steam cracking + CCS + by-product upgrade | #REF! | #REF! | #REF! | #REF! | 40 | #REF! |  | Pyrolysis oil steam cracking + CCS + by-product upgrade | #REF! |  | #REF!
| PDH + CCS | 2025 | 2050 | [6 empty] | PDH |  | 2.502 |  | 4.218 |  | 6.72 |  |  |  | PDH | [7 empty] | 1.17 |  | 1.17 |  |  | 6.72 | 0 | 6.72 |  |  | PDH | 1700 | 832.6 |  | 41.63 | 30 | 516628300 |  | PDH |  |  | 832.6
| Pyrolysis oil H2 steam cracking + by-product upgrade | 2025 | 2050 | [6 empty] | PDH + CCS |  | 2.802 |  | 4.218 |  | 7.02 |  |  |  | PDH + CCS | [7 empty] | 1.17 |  | 1.17 |  |  | 7.02 | 0 | 7.02 |  |  | PDH + CCS | 1700 | 981.6 | 149 | 49.08 | 30 | 609082800 |  | PDH + CCS |  |  | 981.6
| Pyrolysis oil H2 steam cracking + CCS + by-product upgrade | 2025 | 2050 | [6 empty] | MTP - Black |  | 0 |  | 0 |  | 0 |  |  |  | MTP - Black |  |  |  | 3.5 | [5 empty] | 3.5 |  |  | 0 | 0 | 0 |  |  | MTP - Black | 1057.5342 | 607.3944 |  | 30.3697 | 40 | 234454225.3521 |  | MTP - Black |  |  | 607.3944
| Pyrolysis oil steam cracking + CCS + by-product upgrade | 2025 | 2050 | [6 empty] | MTP - Green |  | 0 |  | 0 |  | 0 |  |  |  | MTP - Green |  |  |  |  | 3.5 |  |  |  |  | 3.5 |  |  | 0 | 0 | 0 |  |  | MTP - Green | 1057.5342 | 607.3944 |  | 30.3697 | 40 | 234454225.3521 |  | MTP - Green |  |  | 607.3944
| 2030 | 2030 | 2047 | [6 empty] | Bio-oils steam cracking + by-product upgrade |  | #REF! |  |  |  | #REF! |  |  |  | Bio-oils steam cracking + by-product upgrade | #REF! | [5 empty] | #REF! |  |  | #REF! |  |  | #REF! | 0 | #REF! |  |  | Bio-oils steam cracking + by-product upgrade | 1575.3425 | #REF! | #REF! | #REF! | 40 | #REF! |  | Bio-oils steam cracking + by-product upgrade |  |  | #REF!
| Bio-oils electric steam cracking + by-product upgrade | 2030 | 2050 | [6 empty] | Refineries - Propylene |  | 0.6012 |  |  |  | 0.6012 | [16 empty] | 0.6012 | 0 | 0.6012 |  |  | Refineries - Propylene | 2400 | 684.6 |  | 34.23 | 40 | 599709600 |  | Refineries - Propylene |  |  | 684.6
| Naphtha electric steam cracking | 2030 | 2035
| Naphtha electric steam cracking + by-product upgrade | 2030 | 2050
| Pyrolysis oil electric steam cracking + by-product upgrade | 2030 | 2050
| Pyrolysis oil electric steam cracking + CCS + by-product upgrade | 2030 | 2050
METHANOL | Technology overview and start year | [8 empty] | Energyconsumption | [9 empty] | Raw material consumption | [15 empty] | CCS capture rate per technology |  | Process economics | [7 empty] | Process economics
[38 empty] | Python Import | TRUE | [6 empty] | Python Import | (Multiple Items)
| Type of tech | (All) | [7 empty] | Python Import | TRUE | [8 empty] | Python Import | TRUE | [14 empty] | Python Import | TRUE | Unit | (All) | [6 empty] | Unit | (All)
| Chemical | Methanol | [7 empty] | Unit | (All) | [8 empty] | Unit | (All) | [14 empty] | Unit | (All) | Region | (Multiple Items) | [6 empty] | Region | (Multiple Items)
[10 empty] | Region | (Multiple Items) | [8 empty] | Region | (Multiple Items) | [14 empty] | Region | (Multiple Items) | Category | Process economics | [6 empty] | Category | Process economics
| Row Labels | Average of Available from | Average of Available until | Note: ignore averages | [5 empty] | Category | Energy | [8 empty] | Category | Raw material | [14 empty] | Category | Emissions | Sub-process | (Multiple Items) | [6 empty] | Name | CAPEX - new build brownfield
| 2020 | 2020 | 2050
| Coal gasification + MeOH synthesis | 2020 | 2050 | [6 empty] | Sum of 2020 | Column Labels | [8 empty] | Sum of 2020 | Column Labels | [14 empty] | Sum of 2020 | Column Labels | Sum of 2020 | Column Labels | [6 empty] | Sum of 2020 | Column Labels
| Natural gas SMR + MeOH synthesis | 2020 | 2050 | [6 empty] | Row Labels | Electricity - Grid | Electricity - Grid PPA | Natural gas | Dry biomass | Coal | Electricity - Direct RES | Municipal solid waste RdF | Grand Total |  | Row Labels | Natural gas | Dry biomass | Coal | CO2 DAC | CO2 | Municipal solid waste RdF | Grand Total | [5 empty] | Total Energy | Total Feedstock | Total Energy+ Feedstock | Row Labels | Capture rate | Row Labels | Assumed plant capacity | CAPEX - new build brownfield | CAPEX - retrofit | O&M | Plant lifetime | Capacity factor |  | Row Labels | CCS | e-SMR | Gasifier | Gasifier + methanol synthesis unit | General
| 2025 | 2025 | 2050 | [6 empty] | Biomass Gasification + CCS + MeOH synthesis |  | #REF! |  | #REF! |  |  |  | #REF! |  | Biomass Gasification + CCS + MeOH synthesis |  | 29.1951 |  |  |  |  | 29.1951 | [5 empty] | #REF! | 29.1951 | #REF! | Biomass Gasification + CCS + MeOH synthesis | 95 | Biomass Gasification + CCS + MeOH synthesis | 616.4384 | #REF! | #REF! | #REF! | 20 | 91.2617 |  | Biomass Gasification + MeOH synthesis |  |  |  |  | 5165
| Biomass Gasification + CCS + MeOH synthesis | 2025 | 2050 | [6 empty] | Biomass Gasification + green H2 + MeOH synthesis |  | #REF! | [5 empty] | #REF! |  | Biomass Gasification + green H2 + MeOH synthesis |  | #REF! |  |  |  |  | #REF! | [5 empty] | #REF! | #REF! | #REF! | Coal gasification + CCS + MeOH synthesis | 95 | Biomass Gasification + green H2 + MeOH synthesis | 1490.5895 | #REF! | #REF! | #REF! | 20 | 91.2617 |  | Biomass Gasification + CCS + MeOH synthesis | #REF! |  | 794.3478 |  | #REF! | #REF!
| Biomass Gasification + green H2 + MeOH synthesis | 2025 | 2050 | [6 empty] | Coal gasification + CCS + MeOH synthesis |  | 5.1935 |  |  | 11.8525 |  |  | 17.0461 |  | Coal gasification + CCS + MeOH synthesis |  |  | 28.8475 |  |  |  | 28.8475 | [5 empty] | 17.0461 | 28.8475 | 45.8935 | MSW Gasification + CCS + MeOH synthesis | 95 | Coal gasification + CCS + MeOH synthesis | 5000 | 187.4619 |  | 9.3731 | 30 | 91.2617 |  | Biomass Gasification + green H2 + MeOH synthesis |  |  | 1471.5973 |  | #REF!
| Coal gasification + CCS + MeOH synthesis | 2025 | 2050 | [6 empty] | Coal gasification + MeOH synthesis | 3.7 |  |  |  | 11.8525 |  |  | 15.5525 |  | Coal gasification + MeOH synthesis |  |  | 28.8475 |  |  |  | 28.8475 | [5 empty] | 15.5525 | 28.8475 | 44.4 | Natural gas + SMR + CCS + MeOH synthesis | 95 | Coal gasification + MeOH synthesis | 5000 | 1917.3933 |  | 95.8697 | 30 | 91.2617 |  | Coal gasification + CCS + MeOH synthesis |  |  |  | 0 | 187.4619
| Green H2 + point source CO2 + MeOH synthesis | 2025 | 2050 | [6 empty] | Green H2 + DAC + MeOH synthesis |  | 1.5 |  |  |  | 36.252 |  | 37.752 |  | Green H2 + DAC + MeOH synthesis |  |  |  | 1.38 |  |  | 1.38 | [5 empty] | 37.752 | 1.38 | 39.132 |  |  | Green H2 + DAC + MeOH synthesis | 3250 | #REF! | #REF! | 141.5898 | 25 | 91.2617 |  | Coal gasification + MeOH synthesis |  |  |  |  | 1917.3933
| MSW Gasification + CCS + MeOH synthesis | 2025 | 2050 | [6 empty] | Green H2 + point source CO2 + MeOH synthesis |  | 1.5 |  |  |  | 36.252 |  | 37.752 |  | Green H2 + point source CO2 + MeOH synthesis |  |  |  |  | 1.38 |  | 1.38 | [5 empty] | 37.752 | 1.38 | 39.132 |  |  | Green H2 + point source CO2 + MeOH synthesis | 3250 | 8790.1799 | 8379.7905 | 141.5898 | 25 | 91.2617 |  | Green H2 + DAC + MeOH synthesis |  |  |  |  | #REF!
| MSW Gasification + green H2 + MeOH synthesis | 2025 | 2050 | [6 empty] | MSW Gasification + CCS + MeOH synthesis |  | #REF! |  |  |  |  | #REF! | #REF! |  | MSW Gasification + CCS + MeOH synthesis | [5 empty] | #REF! | #REF! | [5 empty] | #REF! | #REF! | #REF! |  |  | MSW Gasification + CCS + MeOH synthesis | 616.4384 | #REF! | #REF! | #REF! | 20 | 91.2617 |  | Green H2 + point source CO2 + MeOH synthesis |  |  |  |  | 8790.1799
| Natural gas + SMR + CCS + MeOH synthesis | 2025 | 2050 | [6 empty] | MSW Gasification + green H2 + MeOH synthesis |  | #REF! | [5 empty] | #REF! |  | MSW Gasification + green H2 + MeOH synthesis | [5 empty] | #REF! | #REF! | [5 empty] | #REF! | #REF! | #REF! |  |  | MSW Gasification + green H2 + MeOH synthesis | #REF! | #REF! | #REF! | #REF! | 20 | 91.2617 |  | MSW Gasification + MeOH synthesis |  |  |  |  | 5165
| Natural gas GHR + ATR + MeOH synthesis | 2025 | 2050 | [6 empty] | Natural gas SMR + MeOH synthesis | 0.3 |  | 3.8205 |  |  |  |  | 4.1205 |  | Natural gas SMR + MeOH synthesis | 26.5793 | [5 empty] | 26.5793 | [5 empty] | 4.1205 | 26.5793 | 30.6997 |  |  | Natural gas SMR + MeOH synthesis | 5000 | 792.5226 |  | 31.7009 | 25 | 91.2617 |  | MSW Gasification + CCS + MeOH synthesis | #REF! |  | 4366.7899 |  | #REF!
| Coal gasification + green H2 + MeOH synthesis | 2025 | 2050 | [6 empty] | Natural gas e-SMR + MeOH synthesis |  | 10.7997 | [5 empty] | 10.7997 |  | Natural gas e-SMR + MeOH synthesis | 19.9 | [5 empty] | 19.9 | [5 empty] | 10.7997 | 19.9 | 30.6997 |  |  | Natural gas e-SMR + MeOH synthesis | 5000 | 972.3972 | 332.1665 | 38.8959 | 25 | 91.2617 |  | MSW Gasification + green H2 + MeOH synthesis |  |  | 1635.2357 |  | #REF!
| 2030 | 2030 | 2050 | [6 empty] | Natural gas + SMR + CCS + MeOH synthesis |  | 0.62783 | 3.8205 |  |  |  |  | 4.4483 |  | Natural gas + SMR + CCS + MeOH synthesis | 26.5793 | [5 empty] | 26.5793 | [5 empty] | 4.4483 | 26.5793 | 31.0276 |  |  | Natural gas + SMR + CCS + MeOH synthesis | 5000 | 870.7681 | 78.2456 | 34.8307 | 25 | 91.2617 |  | Natural gas SMR + MeOH synthesis |  |  |  |  | 792.5226
| Green H2 + DAC + MeOH synthesis | 2030 | 2050 | [6 empty] | Natural gas GHR + ATR + MeOH synthesis |  | 1.4272 | [5 empty] | 1.4272 |  | Natural gas GHR + ATR + MeOH synthesis | 25.5 | [5 empty] | 25.5 | [5 empty] | 1.4272 | 25.5 | 26.9272 |  |  | Natural gas GHR + ATR + MeOH synthesis | 5000 | 792.5226 |  | 31.7009 | 25 | 91.2617 |  | Natural gas e-SMR + MeOH synthesis |  | 640.2307 |  |  | 972.3972
| Natural gas e-SMR + MeOH synthesis | 2030 | 2050 | [6 empty] | Coal gasification + green H2 + MeOH synthesis |  | 34.7977 | [5 empty] | 34.7977 |  | Coal gasification + green H2 + MeOH synthesis |  |  | 14.5607 |  |  |  | 14.5607 | [5 empty] | 34.7977 | 14.5607 | 49.3584 |  |  | Coal gasification + green H2 + MeOH synthesis | 5364.2065 | 1956.8748 | 542.1088 | 97.8437 | 30 | 91.2617 |  | Natural gas + SMR + CCS + MeOH synthesis | 78.2456 |  |  |  | 870.7681 | 8.986%
[33 empty] | 0 | 0 | 0 | [10 empty] | Natural gas GHR + ATR + MeOH synthesis |  |  |  |  | 792.5226
[33 empty] | 0 | 0 | 0 | [10 empty] | Coal gasification + green H2 + MeOH synthesis |  |  |  |  | 1956.8748
AMMONIA | Technology overview and start year | [8 empty] | Energyconsumption | [9 empty] | Raw material consumption | [15 empty] | CCS capture rate per technology |  | Process economics | [7 empty] | Process economics
[38 empty] | Python Import | TRUE | [6 empty] | Python Import | (Multiple Items)
| Type of tech | (All) | [7 empty] | Python Import | TRUE | [8 empty] | Python Import | TRUE | [14 empty] | Python Import | TRUE | Unit | (All) | [6 empty] | Unit | (All)
| Chemical | Ammonia | [7 empty] | Unit | (All) | [8 empty] | Unit | (All) | [14 empty] | Unit | (All) | Region | (Multiple Items) | [6 empty] | Region | (Multiple Items)
[10 empty] | Region | (Multiple Items) | [8 empty] | Region | (Multiple Items) | [14 empty] | Region | (Multiple Items) | Category | Process economics | [6 empty] | Category | Process economics
| Row Labels | Average of Available from | Average of Available until | Note: ignore averages | [5 empty] | Category | Energy | [8 empty] | Category | Raw material | [14 empty] | Category | Emissions | Sub-process | (Multiple Items) | [6 empty] | Name | CAPEX - new build brownfield
| 2020 | 2020 | 2042.5
| Coal Gasification + HB | 2020 | 2050 | [6 empty] | Sum of 2020 | Column Labels | [8 empty] | Sum of 2020 | Column Labels | [14 empty] | Sum of 2020 | Column Labels | Sum of 2020 | Column Labels | [6 empty] | Sum of 2020 | Column Labels
| Revamp Electrolyser + Coal Gasification + HB | 2020 | 2035 | [6 empty] | Row Labels | Electricity - Grid | Electricity - Grid PPA | Natural gas | Coal | Electricity - Direct RES | Grand Total |  |  |  | Row Labels | Natural gas | Dry biomass | Coal | Wet biomass | Grand Total | [10 empty] | Row Labels | Capture rate | Row Labels | Assumed plant capacity | CAPEX - new build brownfield | CAPEX - retrofit | O&M | Plant lifetime | Capacity factor |  | Row Labels | Gasifier + Compressor | General
| Revamp Electrolyser + SMR + HB | 2020 | 2035 | [6 empty] | SMR Gas + HB | 0.5 |  | 14.4 |  |  | 14.9 |  |  |  | SMR Gas + HB | 20.4 |  |  |  | 20.4 | [10 empty] | Coal Gasification + CCS + HB | 94.8718 | SMR Gas + HB | 2000 | 1259.955 |  | 62.9977 | 30 | 95 |  | SMR Gas + HB |  | 1259.955
| SMR Gas + HB | 2020 | 2050 | [6 empty] | Coal Gasification + HB | 3.7 |  |  | 22.1 |  | 25.8 |  |  |  | Coal Gasification + HB |  |  | 20.7 |  | 20.7 | [10 empty] | SMR Gas + CCS + HB | 90 | Coal Gasification + HB | 2000 | 2372.9 |  | 118.645 | 30 | 95 |  | Coal Gasification + HB |  | 2372.9
| 2025 | 2025 | 2050 | [6 empty] | Coal Gasification + CCS + HB |  | 5.3 |  | 22.1 |  | 27.4 |  |  |  | Coal Gasification + CCS + HB |  |  | 20.7 |  | 20.7 | [10 empty] | GHR + CCS + HB | 96 | Coal Gasification + CCS + HB | 2000 | 3062.2 | 689.3 | 153.11 | 30 | 95 |  | Coal Gasification + CCS + HB |  | 3062.2
| Biomass Digestion + HB | 2025 | 2050 | [6 empty] | Revamp Electrolyser + SMR + HB |  | 3.8772 | 12.915 |  |  | 16.7922 |  |  |  | Revamp Electrolyser + SMR + HB | 17.34 |  |  |  | 17.34 | [10 empty] | ESMR Gas + CCS + HB | 90 | Revamp Electrolyser + SMR + HB | 2000 |  | 130 | 62.9977 | 30 | 95 |  | SMR Gas + CCS + HB |  | 1631.82
| Biomass Gasification + HB | 2025 | 2050 | [6 empty] | Revamp Electrolyser + Coal Gasification + HB |  | 7.0772 |  | 19.505 |  | 26.5822 |  |  |  | Revamp Electrolyser + Coal Gasification + HB |  |  | 17.595 |  | 17.595 | [12 empty] | Revamp Electrolyser + Coal Gasification + HB | 2000 |  | 130 | 118.645 | 30 | 95 |  | GHR + CCS + HB |  | 1742.82 |  | #REF!
| Coal Gasification + CCS + HB | 2025 | 2050 | [6 empty] | SMR Gas + CCS + HB |  | 0.3 | 15.7788 |  |  | 16.0788 |  |  |  | SMR Gas + CCS + HB | 23.2412 |  |  |  | 23.2412 | [12 empty] | SMR Gas + CCS + HB | 2000 | 1631.82 | 371.865 | 81.591 | 30 | 95 |  | Electrolyser + HB |  | 8676.2564
| Electrolyser + HB | 2025 | 2050 | [6 empty] | GHR + CCS + HB |  | 1.37 | 13.7792 |  |  | 15.1492 |  |  |  | GHR + CCS + HB | 19.1208 |  |  |  | 19.1208 | [12 empty] | GHR + CCS + HB | 2000 | 1742.82 | 973 | 87.141 | 30 | 95 |  | Biomass Digestion + HB |  | 3602.0877
| GHR + CCS + HB | 2025 | 2050 | [6 empty] | Electrolyser + HB |  | 2.488 |  |  | 33.7716 | 36.2596 |  |  |  | Biomass Digestion + HB |  |  |  | 78.9264 | 78.9264 | [12 empty] | Electrolyser + HB | 1095.8904 | 8676.2564 | 7843.6014 | 151.4025 | 20 | 95 |  | Biomass Gasification + HB | 4775.18 | 11290
| SMR Gas + CCS + HB | 2025 | 2050 | [6 empty] | Biomass Digestion + HB |  | 5.688 |  |  |  | 5.688 |  |  |  | Biomass Gasification + HB |  | 29.9077 |  |  | 29.9077 | [12 empty] | Biomass Digestion + HB | 150 | 3602.0877 | 1801.0438 | 180.1044 | 30 | 95 |  | ESMR Gas + CCS + HB |  | 1631.82
| 2030 | 2030 | 2050 | [6 empty] | Biomass Gasification + HB |  | 4.988 |  |  |  | 4.988 |  |  |  | ESMR Gas + CCS + HB | 20.4 |  |  |  | 20.4 | [12 empty] | Biomass Gasification + HB | 780 | 5645 | 2822.5 | 282.25 | 30 | 95
| ESMR Gas + CCS + HB | 2030 | 2050 | [6 empty] | ESMR Gas + CCS + HB |  | 7.25 | 4.5 |  |  | 11.75 | [21 empty] | ESMR Gas + CCS + HB | 2000 | 1631.82 | 862 | 81.591 | 30 | 95
AMMONIUM NITRATE | Technology overview and start year | [8 empty] | Energyconsumption | [9 empty] | Raw material consumption | [15 empty] | CCS capture rate per technology |  | Process economics | [7 empty] | Process economics
[46 empty] | Python Import | TRUE
| Type of tech | (All) | [7 empty] | Python Import | TRUE | [8 empty] | Python Import | TRUE | [14 empty] | Python Import | TRUE | Python Import | (All) | [6 empty] | Unit | (All)
| Chemical | Ammonium Nitrate | [7 empty] | Unit | (All) | [8 empty] | Unit | (All) | [14 empty] | Unit | (All) | Unit | (All) | [6 empty] | Region | (Multiple Items)
[10 empty] | Region | (Multiple Items) | [8 empty] | Region | (Multiple Items) | [14 empty] | Region | (Multiple Items) | Region | (Multiple Items) | [6 empty] | Category | Process economics
| Row Labels | Average of Available from | Average of Available until | Note: ignore averages | [5 empty] | Category | Energy | [8 empty] | Category | Raw material | [14 empty] | Category | Emissions | Category | Process economics | [6 empty] | Sub-process | (Multiple Items)
| 2020 | 2020 | 2050
| Conventional Ammonia to AN - Coal | 2020 | 2050 | [6 empty] | Sum of 2020 | Column Labels | [8 empty] | Sum of 2020 | Column Labels | [14 empty] | Sum of 2020 | Column Labels | Sum of 2020 | Column Labels | [6 empty] | Sum of 2020 | Column Labels
| Conventional Ammonia to AN - Gas | 2020 | 2050 | [6 empty] | Row Labels | Electricity - Grid | Electricity - Grid PPA | Natural gas | Coal | Electricity - Direct RES | Grand Total |  |  |  | Row Labels | Natural gas | Dry biomass | Coal | Wet biomass | Nitric acid | Waste water | Grand Total | [8 empty] | Row Labels | Capture rate | Row Labels | Assumed plant capacity | CAPEX - new build brownfield | CAPEX - retrofit | O&M | O&M as % of CAPEX | Plant lifetime | Capacity factor | Row Labels | Assumed plant capacity | CAPEX - new build brownfield | CAPEX - retrofit | O&M | Plant lifetime | Capacity factor
| Waste Water to AN | 2020 | 2050 | [6 empty] | Conventional Ammonia to AN - Gas | 0.1895 |  | 3.0672 |  |  | 3.2567 |  |  |  | Conventional Ammonia to AN - Gas | 4.3452 |  |  |  | 1.27 |  | 5.6152 | [8 empty] | SMR Gas + CCS + HB to AN | 94.8936 | General |  | 2155.9561 | [5 empty] | Conventional Ammonia to AN - Gas | 904.1096 | 2424.2424 |  | 121.2121 | 30 | 96
| 2025 | 2025 | 2050 | [6 empty] | Conventional Ammonia to AN - Coal | 0.8711 |  |  | 4.7073 |  | 5.5784 |  |  |  | Conventional Ammonia to AN - Coal |  |  | 4.4091 |  | 1.27 |  | 5.6791 | [8 empty] | Coal Gasification + CCS + HB to AN | 94.8936 | Conventional Ammonia to AN - Gas | 904.1096 | 2424.2424 |  | 121.2121 | 5 | 30 | 96 | Conventional Ammonia to AN - Coal | 904.1096 | 2714.8824 |  | 135.7441 | 30 | 96
| Biomass Digestion + HB to AN | 2025 | 2050 | [6 empty] | SMR Gas + CCS + HB to AN |  | 0.3173 | 3.3609 |  |  | 3.6782 |  |  |  | SMR Gas + CCS + HB to AN | 4.9504 |  |  |  | 1.27 |  | 6.2204 | [10 empty] | Conventional Ammonia to AN - Coal | 904.1096 | 2714.8824 |  | 135.7441 | 5 | 30 | 96 | SMR Gas + CCS + HB to AN | 904.1096 | 2503.4497 | 79.2072 | 125.1725 | 30 | 96
| Biomass Gasification + HB to AN | 2025 | 2050 | [6 empty] | Coal Gasification + CCS + HB to AN |  | 1.0415 |  | 4.7073 |  | 5.7488 |  |  |  | Coal Gasification + CCS + HB to AN |  |  | 4.4091 |  | 1.27 |  | 5.6791 | [10 empty] | SMR Gas + CCS + HB to AN | 904.1096 | 2875.3147 | 79.2072 | 125.1725 | 5 | 30 | 96 | Coal Gasification + CCS + HB to AN | 904.1096 | 2803.6331 | 88.7507 | 140.1817 | 30 | 96
| Coal Gasification + CCS + HB to AN | 2025 | 2050 | [6 empty] | Electrolyser + HB to AN |  | 0.61294 |  |  | 7.1934 | 7.8063 |  |  |  | Electrolyser + HB to AN |  |  |  |  | 1.27 |  | 1.27 | [10 empty] | Coal Gasification + CCS + HB to AN | 904.1096 | 3220.3031 | 88.7507 | 140.1817 | 5 | 30 | 96 | Electrolyser + HB to AN | 904.1096 | 4003.9988 | 1670.6871 | 140.0465 | 30 | 96
| Electrolyser + HB to AN | 2025 | 2050 | [6 empty] | Biomass Digestion + HB to AN |  | 1.2945 |  |  |  | 1.2945 |  |  |  | Biomass Digestion + HB to AN |  |  |  | 16.8113 | 1.27 |  | 18.0813 | [10 empty] | Electrolyser + HB to AN | 904.1096 | 12680.2552 | 9514.2885 | 140.0465 | 5 | 30 | 96 | Biomass Digestion + HB to AN | 904.1096 | 2792.3825 | 636.4264 | 139.6191 | 30 | 96
| SMR Gas + CCS + HB to AN | 2025 | 2050 | [6 empty] | Biomass Gasification + HB to AN |  | 1.1454 |  |  |  | 1.1454 |  |  |  | Biomass Gasification + HB to AN |  | 6.3703 |  |  | 1.27 |  | 7.6403 | [10 empty] | Biomass Digestion + HB to AN | 904.1096 | 5780.2999 | 2130.3851 | 139.6191 | 5 | 30 | 96 | Biomass Gasification + HB to AN | 904.1096 | 3358.3411 | 601.1925 | 167.9171 | 30 | 96
[10 empty] | Waste Water to AN |  | 1.1688e-06 |  |  |  | 1.1688e-06 |  |  |  | Waste Water to AN |  |  |  |  | 1.27 | 1.8182 | 3.0882 | [10 empty] | Biomass Gasification + HB to AN | 904.1096 | 9003.3411 | 3423.6925 | 167.9171 | 5 | 30 | 96 | Waste Water to AN | 428.7102 | 779.6562 |  | 21.8304 | 6 | 96
[38 empty] | Waste Water to AN | 432.9973 | 779.6562 |  | 21.8304 | 5 | 6 | 96
UREA | Technology overview and start year | [8 empty] | Energyconsumption | [9 empty] | Raw material consumption | [15 empty] | CCS capture rate per technology |  | Process economics | [7 empty] | Process economics
[46 empty] | Python Import | TRUE
| Type of tech | (All) | [7 empty] | Python Import | TRUE | [8 empty] | Python Import | TRUE | [14 empty] | Python Import | TRUE | Python Import | (All) | [6 empty] | Unit | (All)
| Chemical | Urea | [7 empty] | Unit | (All) | [8 empty] | Unit | (All) | [14 empty] | Unit | (All) | Unit | (All) | [6 empty] | Region | (Multiple Items)
[10 empty] | Region | (Multiple Items) | [8 empty] | Region | (Multiple Items) | [14 empty] | Region | (Multiple Items) | Region | (Multiple Items) | [6 empty] | Category | Process economics
| Row Labels | Average of Available from | Average of Available until | Note: ignore averages | [5 empty] | Category | Energy | [8 empty] | Category | Raw material | [14 empty] | Category | Emissions | Category | Process economics | [6 empty] | Sub-process | (Multiple Items)
| 2020 | 2020 | 2050
| Conventional Ammonia to Urea - Coal | 2020 | 2050 | [6 empty] | Sum of 2020 | Column Labels | [8 empty] | Sum of 2020 | Column Labels | [14 empty] | Sum of 2020 | Column Labels | Sum of 2020 | Column Labels | [6 empty] | Sum of 2020 | Column Labels
| Conventional Ammonia to Urea - Gas | 2020 | 2050 | [6 empty] | Row Labels | Electricity - Grid | Electricity - Grid PPA | Natural gas | Coal | Electricity - Direct RES | Grand Total |  |  |  | Row Labels | Natural gas | Dry biomass | Coal | Wet biomass | CO2 | Municipal solid waste RdF | Grand Total | [8 empty] | Row Labels | Capture rate | Row Labels | Assumed plant capacity | CAPEX - new build brownfield | CAPEX - retrofit | O&M | O&M as % of CAPEX | Plant lifetime | Capacity factor | Row Labels | Assumed plant capacity | CAPEX - new build brownfield | CAPEX - retrofit | O&M | Plant lifetime | Capacity factor
| Waste to Urea | 2020 | 2050 | [6 empty] | Conventional Ammonia to Urea - Gas | 0.595 |  | 8.496 |  |  | 9.091 |  |  |  | Conventional Ammonia to Urea - Gas | 12.036 |  |  |  | 0.764 |  | 12.8 | [8 empty] | SMR Gas + CCS + HB to Urea | 94.8936 | General |  | 428.6866 | [5 empty] | Conventional Ammonia to Urea - Gas | 2500 | 1142.8571 |  | 57.1429 | 30 | 92
| 2025 | 2025 | 2050 | [6 empty] | Conventional Ammonia to Urea - Coal | 2.483 |  |  | 13.039 |  | 15.522 |  |  |  | Conventional Ammonia to Urea - Coal |  |  | 12.213 |  | 0.764 |  | 12.977 | [8 empty] | Coal Gasification + CCS + HB to Urea | 94.8936 | Conventional Ammonia to Urea - Gas | 2500 | 1142.8571 |  | 57.1429 | 5 | 30 | 92 | Conventional Ammonia to Urea - Coal | 2500 | 1959.4171 |  | 97.9709 | 30 | 92
| Biomass Digestion + HB to Urea | 2025 | 2050 | [6 empty] | SMR Gas + CCS + HB to Urea |  | 0.949 | 9.3095 |  |  | 10.2585 |  |  |  | SMR Gas + CCS + HB to Urea | 13.7123 |  |  |  | 0.764 |  | 14.4763 | [10 empty] | Conventional Ammonia to Urea - Coal | 2500 | 1959.4171 |  | 97.9709 | 5 | 30 | 92 | SMR Gas + CCS + HB to Urea | 2500 | 1388.6924 | 245.8353 | 69.4346 | 30 | 92
| Biomass Gasification + HB to Urea | 2025 | 2050 | [6 empty] | Coal Gasification + CCS + HB to Urea |  | 2.955 |  | 13.039 |  | 15.994 |  |  |  | Coal Gasification + CCS + HB to Urea |  |  | 12.213 |  | 0.764 |  | 12.977 | [10 empty] | SMR Gas + CCS + HB to Urea | 2500 | 1805.3624 | 245.8353 | 69.4346 | 5 | 30 | 92 | Coal Gasification + CCS + HB to Urea | 2500 | 2205.2524 | 245.8353 | 110.2626 | 30 | 92
| Coal Gasification + CCS + HB to Urea | 2025 | 2050 | [6 empty] | Electrolyser + HB to Urea |  | 1.7107 |  |  | 19.1485 | 20.8592 |  |  |  | Electrolyser + HB to Urea |  |  |  |  | 0.764 |  | 0.764 | [10 empty] | Coal Gasification + CCS + HB to Urea | 2500 | 2621.9224 | 245.8353 | 110.2626 | 5 | 30 | 92 | Electrolyser + HB to Urea | 2500 | 5348.124 | 4447.322 | 107.2795 | 30 | 92
| Electrolyser + HB to Urea | 2025 | 2050 | [6 empty] | Biomass Digestion + HB to Urea |  | 3.5251 |  |  |  | 3.5251 |  |  |  | Biomass Digestion + HB to Urea |  |  |  | 44.7513 |  |  | 44.7513 | [10 empty] | Electrolyser + HB to Urea | 2500 | 14024.3805 | 12290.9234 | 107.2795 | 5 | 30 | 92 | Biomass Digestion + HB to Urea | 2500 | 2122.8358 | 1694.1491 | 106.1418 | 30 | 92
| SMR Gas + CCS + HB to Urea | 2025 | 2050 | [6 empty] | Biomass Gasification + HB to Urea |  | 3.1282 |  |  |  | 3.1282 |  |  |  | Biomass Gasification + HB to Urea |  | 16.9577 |  |  |  |  | 16.9577 | [10 empty] | Biomass Digestion + HB to Urea | 2500 | 5110.7531 | 3188.1078 | 106.1418 | 5 | 30 | 92 | Biomass Gasification + HB to Urea | 2500 | 3629.4016 | 1600.3575 | 181.4701 | 30 | 92
[10 empty] | Waste to Urea |  | 0.18 |  |  |  | 0.18 |  |  |  | Waste to Urea | [5 empty] | 1.4 | 1.4 | [10 empty] | Biomass Gasification + HB to Urea | 2500 | 9274.4016 | 4422.8575 | 181.4701 | 5 | 30 | 92 | Waste to Urea | 500 | 1917.8082 |  | 242.6027 | 30 | 96
[38 empty] | Waste to Urea | 500 | 1917.8082 |  | 242.6027 |  | 30 | 96
BENZENE | Technology overview and start year | [8 empty] | Energyconsumption | [9 empty] | Raw material consumption | [15 empty] | CCS capture rate per technology |  | Process economics | [7 empty] | Process economics
[38 empty] | Python Import | TRUE | [6 empty] | Python Import | TRUE
| Type of tech | (All) | [7 empty] | Python Import | TRUE | [8 empty] | Python Import | TRUE | [14 empty] | Python Import | TRUE | Unit | (All) | [6 empty] | Unit | (All)
| Chemical | Benzene | [7 empty] | Unit | (All) | [8 empty] | Unit | (All) | [14 empty] | Unit | (All) | Region | (Multiple Items) | [6 empty] | Region | (Multiple Items)
[10 empty] | Region | (Multiple Items) | [8 empty] | Region | (Multiple Items) | [14 empty] | Region | (Multiple Items) | Category | Process economics | [6 empty] | Category | Process economics
| Row Labels | Average of Available from | Average of Available until | Note: ignore averages | [5 empty] | Category | Energy | [8 empty] | Category | Raw material | [14 empty] | Category | Emissions | Sub-process | General | [6 empty] | Name | (All)
| 2020 | 2020 | 2045
| Bio-oils steam cracking | 2020 | 2035 | [6 empty] | Sum of 2020 | Column Labels | [8 empty] | Sum of 2020 | Column Labels | [14 empty] | Sum of 2020 | Column Labels | Sum of 2020 | Column Labels | [6 empty] | Sum of 2020 | Column Labels
| Bio-oils steam cracking + by-product upgrade | 2020 | 2050 | [6 empty] | Row Labels | Electricity - Grid | Electricity - Grid PPA | Hydrogen | Off-gases | Grand Total |  |  |  |  | Row Labels | Naphtha | Ethane | Propane | Oxygen | Pyrolysis oil | Bio-oils | Methanol - Black | Methanol - Green | Gasoline catalytic reformer | LPG catalytic reformer | Off-gas catalytic reformer | Grand Total |  |  |  | Row Labels | Capture rate | Row Labels | Assumed plant capacity | CAPEX - new build brownfield | CAPEX - retrofit | O&M | Plant lifetime | Contribution to total CAPEX of new build |  | Row Labels | CCS | General
| Naphtha steam cracking | 2020 | 2050 | [6 empty] | Naphtha steam cracking + CCS |  | #REF! |  | #REF! | #REF! |  |  |  |  | Naphtha steam cracking + CCS | 0.98745 | 0 | 0.024696 | [8 empty] | 1.0121 |  |  |  | Naphtha steam cracking + CCS | 95 | Naphtha steam cracking + CCS | 315.0685 | #REF! | #REF! | #REF! | 40 | #REF! |  | Naphtha steam cracking + CCS | #REF! | #REF!
| Naphtha steam cracking + by-product upgrade | 2020 | 2035 | [6 empty] | Naphtha electric steam cracking |  | #REF! |  |  | #REF! |  |  |  |  | Naphtha electric steam cracking | 0.98745 | 0 | 0.024696 | [8 empty] | 1.0121 |  |  |  | Naphtha steam cracking + CCS + by-product upgrade | 95 | Naphtha electric steam cracking | 315.0685 | #REF! |  | #REF! | 40 | #REF! |  | Naphtha electric steam cracking |  | #REF!
| Pyrolysis oil steam cracking | 2020 | 2035 | [6 empty] | Naphtha electric steam cracking + by-product upgrade |  | #REF! |  |  | #REF! |  |  |  |  | Naphtha electric steam cracking + by-product upgrade | 0.84939 | 0 | 0.021053 | #REF! | [7 empty] | #REF! |  |  |  | Pyrolysis oil steam cracking + CCS + by-product upgrade | 95 | Naphtha electric steam cracking + by-product upgrade | 315.0685 | #REF! | 757.583 | #REF! | 40 | #REF! |  | Naphtha electric steam cracking + by-product upgrade |  | #REF!
| Refineries Benzene/Xylene + TDP | 2020 | 2050 | [6 empty] | Naphtha H2 steam cracking |  | #REF! | #REF! |  | #REF! |  |  |  |  | Naphtha H2 steam cracking | 0.98745 | 0 | 0.024696 | [8 empty] | 1.0121 |  |  |  | Pyrolysis oil H2 steam cracking + CCS + by-product upgrade | 95 | Naphtha H2 steam cracking | 315.0685 | #REF! | #REF! | #REF! | 40 | #REF! |  | Naphtha H2 steam cracking |  | #REF!
| Refineries Benzene/Toluene/Xylene + TX extraction | 2020 | 2050 | [6 empty] | Naphtha H2 steam cracking + by-product upgrade |  | #REF! | #REF! |  | #REF! |  |  |  |  | Naphtha H2 steam cracking + by-product upgrade | 0.84939 | 0 | 0.021053 | #REF! | [7 empty] | #REF! |  |  |  | Pyrolysis oil electric steam cracking + CCS + by-product upgrade | 95 | Naphtha H2 steam cracking + by-product upgrade | 315.0685 | #REF! | #REF! | #REF! | 40 | #REF! |  | Naphtha H2 steam cracking + by-product upgrade |  | #REF!
| Refineries Benzene no TX extraction | 2020 | 2050 | [6 empty] | Naphtha steam cracking | #REF! |  |  | #REF! | #REF! |  |  |  |  | Naphtha steam cracking | 0.98745 | 0 | 0.024696 | [8 empty] | 1.0121 | [5 empty] | Naphtha steam cracking | 315.0685 | #REF! |  | #REF! | 40 | #REF! |  | Naphtha steam cracking |  | #REF!
| Refineries Benzene/Xylene + no toluene recovery | 2020 | 2050 | [6 empty] | Naphtha steam cracking + by-product upgrade |  | #REF! |  | #REF! | #REF! |  |  |  |  | Naphtha steam cracking + by-product upgrade | 0.91822 | 0 | 0.023077 | #REF! | [7 empty] | #REF! | [5 empty] | Naphtha steam cracking + by-product upgrade | 315.0685 | #REF! | 283.8785 | #REF! | 40 | #REF! |  | Naphtha steam cracking + by-product upgrade |  | #REF!
| 2025 | 2025 | 2047.5 | [6 empty] | Pyrolysis oil steam cracking |  | #REF! |  | #REF! | #REF! |  |  |  |  | Pyrolysis oil steam cracking |  |  |  |  | #REF! | [6 empty] | #REF! | [5 empty] | Pyrolysis oil steam cracking | #REF! | #REF! | #REF! | #REF! | 40 | #REF! |  | Pyrolysis oil steam cracking |  | #REF!
| Bio-oils H2 steam cracking + by-product upgrade | 2025 | 2050 | [6 empty] | Bio-oils steam cracking |  | #REF! |  | #REF! | #REF! |  |  |  |  | Bio-oils steam cracking | [5 empty] | #REF! | [5 empty] | #REF! | [5 empty] | Bio-oils steam cracking | 315.0685 | #REF! | #REF! | #REF! | 40 | #REF! |  | Bio-oils steam cracking |  | #REF!
| MTA - Black | 2025 | 2050 | [6 empty] | Naphtha steam cracking + CCS + by-product upgrade |  | #REF! |  | #REF! | #REF! |  |  |  |  | Naphtha steam cracking + CCS + by-product upgrade | 0.91822 | 0 | 0.023077 | #REF! | [7 empty] | #REF! | [5 empty] | Naphtha steam cracking + CCS + by-product upgrade | 315.0685 | #REF! | #REF! | #REF! | 40 | #REF! |  | Naphtha steam cracking + CCS + by-product upgrade | #REF! | #REF!
| MTA - Green | 2025 | 2050 | [6 empty] | Pyrolysis oil steam cracking + CCS + by-product upgrade |  | #REF! |  | #REF! | #REF! |  |  |  |  | Pyrolysis oil steam cracking + CCS + by-product upgrade |  |  |  | #REF! | #REF! | [6 empty] | #REF! | [5 empty] | Pyrolysis oil steam cracking + CCS + by-product upgrade | #REF! | #REF! | #REF! | #REF! | 40 | #REF! |  | Pyrolysis oil steam cracking + CCS + by-product upgrade | #REF! | #REF!
| Naphtha H2 steam cracking | 2025 | 2035 | [6 empty] | Bio-oils steam cracking + by-product upgrade |  | #REF! |  |  | #REF! |  |  |  |  | Bio-oils steam cracking + by-product upgrade |  |  |  | #REF! |  | #REF! | [5 empty] | #REF! | [5 empty] | Bio-oils steam cracking + by-product upgrade | 315.0685 | #REF! | #REF! | #REF! | 40 | #REF! |  | Bio-oils steam cracking + by-product upgrade |  | #REF!
| Naphtha H2 steam cracking + by-product upgrade | 2025 | 2050 | [6 empty] | Pyrolysis oil H2 steam cracking + by-product upgrade |  | #REF! | #REF! |  | #REF! |  |  |  |  | Pyrolysis oil H2 steam cracking + by-product upgrade |  |  |  | #REF! | #REF! | [6 empty] | #REF! | [5 empty] | Pyrolysis oil H2 steam cracking + by-product upgrade | #REF! | #REF! | #REF! | #REF! | 40 | #REF! |  | Pyrolysis oil H2 steam cracking + by-product upgrade |  | #REF!
| Naphtha steam cracking + CCS | 2025 | 2035 | [6 empty] | Bio-oils H2 steam cracking + by-product upgrade |  | #REF! | #REF! |  | #REF! |  |  |  |  | Bio-oils H2 steam cracking + by-product upgrade |  |  |  | #REF! |  | #REF! | [5 empty] | #REF! | [5 empty] | Bio-oils H2 steam cracking + by-product upgrade | 315.0685 | #REF! | #REF! | #REF! | 40 | #REF! |  | Bio-oils H2 steam cracking + by-product upgrade |  | #REF!
| Naphtha steam cracking + CCS + by-product upgrade | 2025 | 2050 | [6 empty] | Pyrolysis oil H2 steam cracking + CCS + by-product upgrade |  | #REF! | #REF! |  | #REF! |  |  |  |  | Pyrolysis oil H2 steam cracking + CCS + by-product upgrade |  |  |  | #REF! | #REF! | [6 empty] | #REF! | [5 empty] | Pyrolysis oil H2 steam cracking + CCS + by-product upgrade | #REF! | #REF! | #REF! | #REF! | 40 | #REF! |  | Pyrolysis oil H2 steam cracking + CCS + by-product upgrade | #REF! | #REF!
| Pyrolysis oil H2 steam cracking + by-product upgrade | 2025 | 2050 | [6 empty] | Pyrolysis oil electric steam cracking + by-product upgrade |  | #REF! |  |  | #REF! |  |  |  |  | Pyrolysis oil electric steam cracking + by-product upgrade |  |  |  | #REF! | #REF! | [6 empty] | #REF! | [5 empty] | Pyrolysis oil electric steam cracking + by-product upgrade | #REF! | #REF! | #REF! | #REF! | 40 | #REF! |  | Pyrolysis oil electric steam cracking + by-product upgrade |  | #REF!
| Pyrolysis oil H2 steam cracking + CCS + by-product upgrade | 2025 | 2050 | [6 empty] | Bio-oils electric steam cracking + by-product upgrade |  | #REF! |  |  | #REF! |  |  |  |  | Bio-oils electric steam cracking + by-product upgrade |  |  |  | #REF! |  | #REF! | [5 empty] | #REF! | [5 empty] | Bio-oils electric steam cracking + by-product upgrade | 315.0685 | #REF! | #REF! | #REF! | 40 | #REF! |  | Bio-oils electric steam cracking + by-product upgrade |  | #REF!
| Pyrolysis oil steam cracking + CCS + by-product upgrade | 2025 | 2050 | [6 empty] | Pyrolysis oil electric steam cracking + CCS + by-product upgrade |  | #REF! |  |  | #REF! |  |  |  |  | Pyrolysis oil electric steam cracking + CCS + by-product upgrade |  |  |  | #REF! | #REF! | [6 empty] | #REF! | [5 empty] | Pyrolysis oil electric steam cracking + CCS + by-product upgrade | #REF! | #REF! | #REF! | #REF! | 40 | #REF! |  | Pyrolysis oil electric steam cracking + CCS + by-product upgrade | #REF! | #REF!
| MTA - Black + Toluene Disproportionation | 2025 | 2050 | [6 empty] | MTA - Black |  | 5 |  |  | 5 |  |  |  |  | MTA - Black | [6 empty] | 4.3 |  |  |  |  | 4.3 | [5 empty] | MTA - Black | 19.1781 | 1342 |  | 67.1 | 40 | 9394000 |  | MTA - Black |  | 1468.2781
| MTA - Green + Toluene Disproportionation | 2025 | 2050 | [6 empty] | MTA - Green |  | 5 |  |  | 5 |  |  |  |  | MTA - Green | [7 empty] | 4.3 |  |  |  | 4.3 | [5 empty] | MTA - Green | 19.1781 | 1342 |  | 67.1 | 40 | 9394000 |  | MTA - Green |  | 1468.2781
| 2030 | 2030 | 2047 | [6 empty] | MTA - Black + Toluene Disproportionation |  | 5 |  |  | 5 |  |  |  |  | MTA - Black + Toluene Disproportionation | [6 empty] | 4.3 |  |  |  |  | 4.3 | [5 empty] | MTA - Black + Toluene Disproportionation | 76.7123 | 1342 |  | 67.1 | 40 | 37576000 |  | MTA - Black + Toluene Disproportionation |  | 1525.8123
| Bio-oils electric steam cracking + by-product upgrade | 2030 | 2050 | [6 empty] | MTA - Green + Toluene Disproportionation |  | 5 |  |  | 5 |  |  |  |  | MTA - Green + Toluene Disproportionation | [7 empty] | 4.3 |  |  |  | 4.3 | [5 empty] | MTA - Green + Toluene Disproportionation | 76.7123 | 1342 |  | 67.1 | 40 |  |  | MTA - Green + Toluene Disproportionation |  | 1525.8123
| Naphtha electric steam cracking | 2030 | 2035 | [6 empty] | Refineries Benzene/Xylene + TDP | [9 empty] | Refineries Benzene/Xylene + TDP | [17 empty] | Refineries Benzene/Xylene + TDP | [7 empty] | Refineries Benzene/Xylene + TDP
| Naphtha electric steam cracking + by-product upgrade | 2030 | 2050 | [6 empty] | Refineries Benzene/Toluene/Xylene + TX extraction | [9 empty] | Refineries Benzene/Toluene/Xylene + TX extraction | [17 empty] | Refineries Benzene/Toluene/Xylene + TX extraction | [7 empty] | Refineries Benzene/Toluene/Xylene + TX extraction
| Pyrolysis oil electric steam cracking + by-product upgrade | 2030 | 2050 | [6 empty] | Refineries Benzene no TX extraction | [9 empty] | Refineries Benzene no TX extraction | [17 empty] | Refineries Benzene no TX extraction | [7 empty] | Refineries Benzene no TX extraction
| Pyrolysis oil electric steam cracking + CCS + by-product upgrade | 2030 | 2050 | [6 empty] | Refineries Benzene/Xylene + no toluene recovery | [9 empty] | Refineries Benzene/Xylene + no toluene recovery | [17 empty] | Refineries Benzene/Xylene + no toluene recovery | [7 empty] | Refineries Benzene/Xylene + no toluene recovery
TOLUENE | Technology overview and start year | [8 empty] | Energyconsumption | [9 empty] | Raw material consumption | [15 empty] | CCS capture rate per technology |  | Process economics | [7 empty] | Process economics
[38 empty] | Python Import | TRUE | [6 empty] | Python Import | TRUE
| Type of tech | (All) | [7 empty] | Python Import | TRUE | [8 empty] | Python Import | TRUE | [14 empty] | Python Import | TRUE | Unit | (All) | [6 empty] | Unit | (All)
| Chemical | Toluene | [7 empty] | Unit | (All) | [8 empty] | Unit | (All) | [14 empty] | Unit | (All) | Region | (Multiple Items) | [6 empty] | Region | (Multiple Items)
[10 empty] | Region | (Multiple Items) | [8 empty] | Region | (Multiple Items) | [14 empty] | Region | (Multiple Items) | Category | Process economics | [6 empty] | Category | Process economics
| Row Labels | Average of Available from | Average of Available until | Note: ignore averages | [5 empty] | Category | Energy | [8 empty] | Category | Raw material | [14 empty] | Category | Emissions | Sub-process | General | [6 empty] | Name | (All)
| 2020 | 2020 | 2042.5
| Bio-oils steam cracking | 2020 | 2035 | [6 empty] | Sum of 2020 | Column Labels | [8 empty] | Sum of 2020 | Column Labels | [14 empty] | Sum of 2020 | Column Labels | Sum of 2020 | Column Labels | [6 empty] | Sum of 2020 | Column Labels
| Bio-oils steam cracking + by-product upgrade | 2020 | 2050 | [6 empty] | Row Labels | Electricity - Grid | Electricity - Grid PPA | Hydrogen | Off-gases | Grand Total |  |  |  |  | Row Labels | Bio-oils | Ethane | Methanol - Black | Methanol - Green | Naphtha | Oxygen | Propane | Pyrolysis oil | Gasoline catalytic reformer | LPG catalytic reformer | Off-gas catalytic reformer | Grand Total |  |  |  | Row Labels | Capture rate | Row Labels | Assumed plant capacity | CAPEX - new build brownfield | CAPEX - retrofit | O&M | Plant lifetime | Contribution to total CAPEX of new build |  | Row Labels | CCS | Electric steam cracker | General
| Naphtha steam cracking | 2020 | 2050 | [6 empty] | Bio-oils electric steam cracking + by-product upgrade |  | #REF! |  |  | #REF! |  |  |  |  | Bio-oils electric steam cracking + by-product upgrade | #REF! |  |  |  |  | #REF! | [5 empty] | #REF! |  |  |  | Naphtha steam cracking + CCS | 95 | Bio-oils electric steam cracking + by-product upgrade | 441.0959 | #REF! | #REF! | #REF! | 40 | #REF! |  | Bio-oils electric steam cracking + by-product upgrade |  | #REF! | #REF!
| Naphtha steam cracking + by-product upgrade | 2020 | 2035 | [6 empty] | Bio-oils H2 steam cracking + by-product upgrade |  | #REF! | #REF! |  | #REF! |  |  |  |  | Bio-oils H2 steam cracking + by-product upgrade | #REF! |  |  |  |  | #REF! | [5 empty] | #REF! |  |  |  | Naphtha steam cracking + CCS + by-product upgrade | 95 | Bio-oils H2 steam cracking + by-product upgrade | 441.0959 | #REF! | #REF! | #REF! | 40 | #REF! |  | Bio-oils H2 steam cracking + by-product upgrade |  |  | #REF!
| Pyrolysis oil steam cracking | 2020 | 2035 | [6 empty] | Bio-oils steam cracking |  | #REF! |  | #REF! | #REF! |  |  |  |  | Bio-oils steam cracking | #REF! | [10 empty] | #REF! |  |  |  | Pyrolysis oil electric steam cracking + CCS + by-product upgrade | 95 | Bio-oils steam cracking | 441.0959 | #REF! | #REF! | #REF! | 40 | #REF! |  | Bio-oils steam cracking |  |  | #REF!
| Refineries Benzene/Toluene/Xylene + TX extraction | 2020 | 2050 | [6 empty] | Naphtha electric steam cracking |  | #REF! |  |  | #REF! |  |  |  |  | Naphtha electric steam cracking |  | 0 |  |  | 0.98745 |  | 0.024696 |  |  |  |  | 1.0121 |  |  |  | Pyrolysis oil H2 steam cracking + CCS + by-product upgrade | 95 | Naphtha electric steam cracking | 441.0959 | #REF! |  | #REF! | 40 | #REF! |  | Naphtha electric steam cracking |  | #REF! | #REF!
| 2025 | 2025 | 2047.5 | [6 empty] | Naphtha electric steam cracking + by-product upgrade |  | #REF! |  |  | #REF! |  |  |  |  | Naphtha electric steam cracking + by-product upgrade |  | 0 |  |  | 0.84939 | #REF! | 0.021053 |  |  |  |  | #REF! |  |  |  | Pyrolysis oil steam cracking + CCS + by-product upgrade | 95 | Naphtha electric steam cracking + by-product upgrade | 441.0959 | #REF! | 757.583 | #REF! | 40 | #REF! |  | Naphtha electric steam cracking + by-product upgrade |  | #REF! | #REF!
| Bio-oils H2 steam cracking + by-product upgrade | 2025 | 2050 | [6 empty] | Naphtha H2 steam cracking |  | #REF! | #REF! |  | #REF! |  |  |  |  | Naphtha H2 steam cracking |  | 0 |  |  | 0.98745 |  | 0.024696 |  |  |  |  | 1.0121 | [5 empty] | Naphtha H2 steam cracking | 441.0959 | #REF! | #REF! | #REF! | 40 | #REF! |  | Naphtha H2 steam cracking |  |  | #REF!
| MTA - Black | 2025 | 2050 | [6 empty] | Naphtha H2 steam cracking + by-product upgrade |  | #REF! | #REF! |  | #REF! |  |  |  |  | Naphtha H2 steam cracking + by-product upgrade |  | 0 |  |  | 0.84939 | #REF! | 0.021053 |  |  |  |  | #REF! | [5 empty] | Naphtha H2 steam cracking + by-product upgrade | 441.0959 | #REF! | #REF! | #REF! | 40 | #REF! |  | Naphtha H2 steam cracking + by-product upgrade |  |  | #REF!
| MTA - Green | 2025 | 2050 | [6 empty] | Naphtha steam cracking | #REF! |  |  | #REF! | #REF! |  |  |  |  | Naphtha steam cracking |  | 0 |  |  | 0.98745 |  | 0.024696 |  |  |  |  | 1.0121 | [5 empty] | Naphtha steam cracking | 441.0959 | #REF! |  | #REF! | 40 | #REF! |  | Naphtha steam cracking |  |  | #REF!
| Naphtha H2 steam cracking | 2025 | 2035 | [6 empty] | Naphtha steam cracking + by-product upgrade |  | #REF! |  | #REF! | #REF! |  |  |  |  | Naphtha steam cracking + by-product upgrade |  | 0 |  |  | 0.91822 | #REF! | 0.023077 |  |  |  |  | #REF! | [5 empty] | Naphtha steam cracking + by-product upgrade | 441.0959 | #REF! | 283.8785 | #REF! | 40 | #REF! |  | Naphtha steam cracking + by-product upgrade |  |  | #REF!
| Naphtha H2 steam cracking + by-product upgrade | 2025 | 2050 | [6 empty] | Naphtha steam cracking + CCS |  | #REF! |  | #REF! | #REF! |  |  |  |  | Naphtha steam cracking + CCS |  | 0 |  |  | 0.98745 |  | 0.024696 |  |  |  |  | 1.0121 | [5 empty] | Naphtha steam cracking + CCS | 441.0959 | #REF! | #REF! | #REF! | 40 | #REF! |  | Naphtha steam cracking + CCS | #REF! |  | #REF!
| Naphtha steam cracking + CCS | 2025 | 2035 | [6 empty] | Naphtha steam cracking + CCS + by-product upgrade |  | #REF! |  | #REF! | #REF! |  |  |  |  | Naphtha steam cracking + CCS + by-product upgrade |  | 0 |  |  | 0.91822 | #REF! | 0.023077 |  |  |  |  | #REF! | [5 empty] | Naphtha steam cracking + CCS + by-product upgrade | 441.0959 | #REF! | #REF! | #REF! | 40 | #REF! |  | Naphtha steam cracking + CCS + by-product upgrade | #REF! |  | #REF!
| Naphtha steam cracking + CCS + by-product upgrade | 2025 | 2050 | [6 empty] | Pyrolysis oil electric steam cracking + by-product upgrade |  | #REF! |  |  | #REF! |  |  |  |  | Pyrolysis oil electric steam cracking + by-product upgrade | [5 empty] | #REF! |  | #REF! |  |  |  | #REF! | [5 empty] | Pyrolysis oil electric steam cracking + by-product upgrade | #REF! | #REF! | #REF! | #REF! | 40 | #REF! |  | Pyrolysis oil electric steam cracking + by-product upgrade |  | #REF! | #REF!
| Pyrolysis oil H2 steam cracking + by-product upgrade | 2025 | 2050 | [6 empty] | Pyrolysis oil electric steam cracking + CCS + by-product upgrade |  | #REF! |  |  | #REF! |  |  |  |  | Pyrolysis oil electric steam cracking + CCS + by-product upgrade | [5 empty] | #REF! |  | #REF! |  |  |  | #REF! | [5 empty] | Pyrolysis oil electric steam cracking + CCS + by-product upgrade | #REF! | #REF! | #REF! | #REF! | 40 | #REF! |  | Pyrolysis oil electric steam cracking + CCS + by-product upgrade | #REF! | #REF! | #REF!
| Pyrolysis oil H2 steam cracking + CCS + by-product upgrade | 2025 | 2050 | [6 empty] | Pyrolysis oil H2 steam cracking + by-product upgrade |  | #REF! | #REF! |  | #REF! |  |  |  |  | Pyrolysis oil H2 steam cracking + by-product upgrade | [5 empty] | #REF! |  | #REF! |  |  |  | #REF! | [5 empty] | Pyrolysis oil H2 steam cracking + by-product upgrade | #REF! | #REF! | #REF! | #REF! | 40 | #REF! |  | Pyrolysis oil H2 steam cracking + by-product upgrade |  |  | #REF!
| Pyrolysis oil steam cracking + CCS + by-product upgrade | 2025 | 2050 | [6 empty] | Pyrolysis oil H2 steam cracking + CCS + by-product upgrade |  | #REF! | #REF! |  | #REF! |  |  |  |  | Pyrolysis oil H2 steam cracking + CCS + by-product upgrade | [5 empty] | #REF! |  | #REF! |  |  |  | #REF! | [5 empty] | Pyrolysis oil H2 steam cracking + CCS + by-product upgrade | #REF! | #REF! | #REF! | #REF! | 40 | #REF! |  | Pyrolysis oil H2 steam cracking + CCS + by-product upgrade | #REF! |  | #REF!
| MTA - Black + Toluene Disproportionation | 2025 | 2050 | [6 empty] | Pyrolysis oil steam cracking |  | #REF! |  | #REF! | #REF! |  |  |  |  | Pyrolysis oil steam cracking | [7 empty] | #REF! |  |  |  | #REF! | [5 empty] | Pyrolysis oil steam cracking | #REF! | #REF! | #REF! | #REF! | 40 | #REF! |  | Pyrolysis oil steam cracking |  |  | #REF!
| MTA - Green + Toluene Disproportionation | 2025 | 2050 | [6 empty] | Pyrolysis oil steam cracking + CCS + by-product upgrade |  | #REF! |  | #REF! | #REF! |  |  |  |  | Pyrolysis oil steam cracking + CCS + by-product upgrade | [5 empty] | #REF! |  | #REF! |  |  |  | #REF! | [5 empty] | Pyrolysis oil steam cracking + CCS + by-product upgrade | #REF! | #REF! | #REF! | #REF! | 40 | #REF! |  | Pyrolysis oil steam cracking + CCS + by-product upgrade | #REF! |  | #REF!
| 2030 | 2030 | 2047 | [6 empty] | Bio-oils steam cracking + by-product upgrade |  | #REF! |  |  | #REF! |  |  |  |  | Bio-oils steam cracking + by-product upgrade | #REF! |  |  |  |  | #REF! | [5 empty] | #REF! | [5 empty] | Bio-oils steam cracking + by-product upgrade | 441.0959 | #REF! | #REF! | #REF! | 40 | #REF! |  | Bio-oils steam cracking + by-product upgrade |  |  | #REF!
| Bio-oils electric steam cracking + by-product upgrade | 2030 | 2050 | [6 empty] | MTA - Black |  | 5 |  |  | 5 |  |  |  |  | MTA - Black |  |  | 4.3 | [8 empty] | 4.3 | [5 empty] | MTA - Black | 115.0685 | 1342 |  | 67.1 | 40 | 56364000 |  | MTA - Black |  |  | 1564.1685
| Naphtha electric steam cracking | 2030 | 2035 | [6 empty] | MTA - Green |  | 5 |  |  | 5 |  |  |  |  | MTA - Green |  |  |  | 4.3 | [7 empty] | 4.3 | [5 empty] | MTA - Green | 115.0685 | 1342 |  | 67.1 | 40 | 56364000 |  | MTA - Green |  |  | 1564.1685
| Naphtha electric steam cracking + by-product upgrade | 2030 | 2050 | [6 empty] | Refineries Benzene/Toluene/Xylene + TX extraction | [9 empty] | Refineries Benzene/Toluene/Xylene + TX extraction | [17 empty] | Refineries Benzene/Toluene/Xylene + TX extraction | [5 empty] | 0 |  | Refineries Benzene/Toluene/Xylene + TX extraction
| Pyrolysis oil electric steam cracking + by-product upgrade | 2030 | 2050
| Pyrolysis oil electric steam cracking + CCS + by-product upgrade | 2030 | 2050
XYLENE | Technology overview and start year | [8 empty] | Energyconsumption | [9 empty] | Raw material consumption | [15 empty] | CCS capture rate per technology |  | Process economics | [7 empty] | Process economics
[38 empty] | Python Import | TRUE | [6 empty] | Python Import | TRUE
| Type of tech | (All) | [7 empty] | Python Import | TRUE | [8 empty] | Python Import | TRUE | [14 empty] | Python Import | TRUE | Unit | (All) | [6 empty] | Unit | (All)
| Chemical | Xylene | [7 empty] | Unit | (All) | [8 empty] | Unit | (All) | [14 empty] | Unit | (All) | Region | (Multiple Items) | [6 empty] | Region | (Multiple Items)
[10 empty] | Region | (Multiple Items) | [8 empty] | Region | (Multiple Items) | [14 empty] | Region | (Multiple Items) | Category | Process economics | [6 empty] | Category | Process economics
| Row Labels | Average of Available from | Average of Available until | Note: ignore averages | [5 empty] | Category | Energy | [8 empty] | Category | Raw material | [14 empty] | Category | Emissions | Sub-process | General | [6 empty] | Name | (All)
| 2020 | 2020 | 2044.375
| Bio-oils steam cracking | 2020 | 2035 | [6 empty] | Sum of 2020 | Column Labels | [8 empty] | Sum of 2020 | Column Labels | [14 empty] | Sum of 2020 | Column Labels | Sum of 2020 | Column Labels | [6 empty] | Sum of 2020 | Column Labels
| Bio-oils steam cracking + by-product upgrade | 2020 | 2050 | [6 empty] | Row Labels | Electricity - Grid | Electricity - Grid PPA | Hydrogen | Off-gases | Grand Total |  |  |  |  | Row Labels | Bio-oils | Ethane | Methanol - Black | Methanol - Green | Naphtha | Oxygen | Propane | Pyrolysis oil | Gasoline catalytic reformer | LPG catalytic reformer | Off-gas catalytic reformer | Grand Total |  |  |  | Row Labels | Capture rate | Row Labels | Assumed plant capacity | CAPEX - new build brownfield | CAPEX - retrofit | O&M | Plant lifetime | Contribution to total CAPEX of new build |  | Row Labels | General
| Naphtha steam cracking | 2020 | 2050 | [6 empty] | Bio-oils electric steam cracking + by-product upgrade |  | #REF! |  |  | #REF! |  |  |  |  | Bio-oils electric steam cracking + by-product upgrade | #REF! |  |  |  |  | #REF! | [5 empty] | #REF! |  |  |  | Naphtha steam cracking + CCS | 95 | Bio-oils electric steam cracking + by-product upgrade | 724.6575 | #REF! | #REF! | #REF! | 40 | #REF! |  | Bio-oils electric steam cracking + by-product upgrade | #REF!
| Naphtha steam cracking + by-product upgrade | 2020 | 2035 | [6 empty] | Bio-oils H2 steam cracking + by-product upgrade |  | #REF! | #REF! |  | #REF! |  |  |  |  | Bio-oils H2 steam cracking + by-product upgrade | #REF! |  |  |  |  | #REF! | [5 empty] | #REF! |  |  |  | Naphtha steam cracking + CCS + by-product upgrade | 95 | Bio-oils H2 steam cracking + by-product upgrade | 724.6575 | #REF! | #REF! | #REF! | 40 | #REF! |  | Bio-oils H2 steam cracking + by-product upgrade | #REF!
| Pyrolysis oil steam cracking | 2020 | 2035 | [6 empty] | Bio-oils steam cracking |  | #REF! |  | #REF! | #REF! |  |  |  |  | Bio-oils steam cracking | #REF! | [10 empty] | #REF! |  |  |  | Pyrolysis oil electric steam cracking + CCS + by-product upgrade | 95 | Bio-oils steam cracking | 724.6575 | #REF! | #REF! | #REF! | 40 | #REF! |  | Bio-oils steam cracking | #REF!
| Refineries Benzene/Xylene + TDP | 2020 | 2050 | [6 empty] | Naphtha electric steam cracking |  | #REF! |  |  | #REF! |  |  |  |  | Naphtha electric steam cracking |  | 0 |  |  | 0.98745 |  | 0.024696 |  |  |  |  | 1.0121 |  |  |  | Pyrolysis oil H2 steam cracking + CCS + by-product upgrade | 95 | Naphtha electric steam cracking | 724.6575 | #REF! |  | #REF! | 40 | #REF! |  | Naphtha electric steam cracking | #REF!
| Refineries Benzene/Toluene/Xylene + TX extraction | 2020 | 2050 | [6 empty] | Naphtha electric steam cracking + by-product upgrade |  | #REF! |  |  | #REF! |  |  |  |  | Naphtha electric steam cracking + by-product upgrade |  | 0 |  |  | 0.84939 | #REF! | 0.021053 |  |  |  |  | #REF! |  |  |  | Pyrolysis oil steam cracking + CCS + by-product upgrade | 95 | Naphtha electric steam cracking + by-product upgrade | 724.6575 | #REF! | 757.583 | #REF! | 40 | #REF! |  | Naphtha electric steam cracking + by-product upgrade | #REF!
| Refineries Benzene/Xylene + no toluene recovery | 2020 | 2050 | [6 empty] | Naphtha H2 steam cracking |  | #REF! | #REF! |  | #REF! |  |  |  |  | Naphtha H2 steam cracking |  | 0 |  |  | 0.98745 |  | 0.024696 |  |  |  |  | 1.0121 | [5 empty] | Naphtha H2 steam cracking | 724.6575 | #REF! | #REF! | #REF! | 40 | #REF! |  | Naphtha H2 steam cracking | #REF!
| 2025 | 2025 | 2047.5 | [6 empty] | Naphtha H2 steam cracking + by-product upgrade |  | #REF! | #REF! |  | #REF! |  |  |  |  | Naphtha H2 steam cracking + by-product upgrade |  | 0 |  |  | 0.84939 | #REF! | 0.021053 |  |  |  |  | #REF! | [5 empty] | Naphtha H2 steam cracking + by-product upgrade | 724.6575 | #REF! | #REF! | #REF! | 40 | #REF! |  | Naphtha H2 steam cracking + by-product upgrade | #REF!
| Bio-oils H2 steam cracking + by-product upgrade | 2025 | 2050 | [6 empty] | Naphtha steam cracking | #REF! |  |  | #REF! | #REF! |  |  |  |  | Naphtha steam cracking |  | 0 |  |  | 0.98745 |  | 0.024696 |  |  |  |  | 1.0121 | [5 empty] | Naphtha steam cracking | 724.6575 | #REF! |  | #REF! | 40 | #REF! |  | Naphtha steam cracking | #REF!
| MTA - Black | 2025 | 2050 | [6 empty] | Naphtha steam cracking + by-product upgrade |  | #REF! |  | #REF! | #REF! |  |  |  |  | Naphtha steam cracking + by-product upgrade |  | 0 |  |  | 0.91822 | #REF! | 0.023077 |  |  |  |  | #REF! | [5 empty] | Naphtha steam cracking + by-product upgrade | 724.6575 | #REF! | 283.8785 | #REF! | 40 | #REF! |  | Naphtha steam cracking + by-product upgrade | #REF!
| MTA - Green | 2025 | 2050 | [6 empty] | Naphtha steam cracking + CCS |  | #REF! |  | #REF! | #REF! |  |  |  |  | Naphtha steam cracking + CCS |  | 0 |  |  | 0.98745 |  | 0.024696 |  |  |  |  | 1.0121 | [5 empty] | Naphtha steam cracking + CCS | 724.6575 | #REF! | #REF! | #REF! | 40 | #REF! |  | Naphtha steam cracking + CCS | #REF!
| Naphtha H2 steam cracking | 2025 | 2035 | [6 empty] | Naphtha steam cracking + CCS + by-product upgrade |  | #REF! |  | #REF! | #REF! |  |  |  |  | Naphtha steam cracking + CCS + by-product upgrade |  | 0 |  |  | 0.91822 | #REF! | 0.023077 |  |  |  |  | #REF! | [5 empty] | Naphtha steam cracking + CCS + by-product upgrade | 724.6575 | #REF! | #REF! | #REF! | 40 | #REF! |  | Naphtha steam cracking + CCS + by-product upgrade | #REF!
| Naphtha H2 steam cracking + by-product upgrade | 2025 | 2050 | [6 empty] | Pyrolysis oil electric steam cracking + by-product upgrade |  | #REF! |  |  | #REF! |  |  |  |  | Pyrolysis oil electric steam cracking + by-product upgrade | [5 empty] | #REF! |  | #REF! |  |  |  | #REF! | [5 empty] | Pyrolysis oil electric steam cracking + by-product upgrade | #REF! | #REF! | #REF! | #REF! | 40 | #REF! |  | Pyrolysis oil electric steam cracking + by-product upgrade | #REF!
| Naphtha steam cracking + CCS | 2025 | 2035 | [6 empty] | Pyrolysis oil electric steam cracking + CCS + by-product upgrade |  | #REF! |  |  | #REF! |  |  |  |  | Pyrolysis oil electric steam cracking + CCS + by-product upgrade | [5 empty] | #REF! |  | #REF! |  |  |  | #REF! | [5 empty] | Pyrolysis oil electric steam cracking + CCS + by-product upgrade | #REF! | #REF! | #REF! | #REF! | 40 | #REF! |  | Pyrolysis oil electric steam cracking + CCS + by-product upgrade | #REF!
| Naphtha steam cracking + CCS + by-product upgrade | 2025 | 2050 | [6 empty] | Pyrolysis oil H2 steam cracking + by-product upgrade |  | #REF! | #REF! |  | #REF! |  |  |  |  | Pyrolysis oil H2 steam cracking + by-product upgrade | [5 empty] | #REF! |  | #REF! |  |  |  | #REF! | [5 empty] | Pyrolysis oil H2 steam cracking + by-product upgrade | #REF! | #REF! | #REF! | #REF! | 40 | #REF! |  | Pyrolysis oil H2 steam cracking + by-product upgrade | #REF!
| Pyrolysis oil H2 steam cracking + by-product upgrade | 2025 | 2050 | [6 empty] | Pyrolysis oil H2 steam cracking + CCS + by-product upgrade |  | #REF! | #REF! |  | #REF! |  |  |  |  | Pyrolysis oil H2 steam cracking + CCS + by-product upgrade | [5 empty] | #REF! |  | #REF! |  |  |  | #REF! | [5 empty] | Pyrolysis oil H2 steam cracking + CCS + by-product upgrade | #REF! | #REF! | #REF! | #REF! | 40 | #REF! |  | Pyrolysis oil H2 steam cracking + CCS + by-product upgrade | #REF!
| Pyrolysis oil H2 steam cracking + CCS + by-product upgrade | 2025 | 2050 | [6 empty] | Pyrolysis oil steam cracking |  | #REF! |  | #REF! | #REF! |  |  |  |  | Pyrolysis oil steam cracking | [7 empty] | #REF! |  |  |  | #REF! | [5 empty] | Pyrolysis oil steam cracking | #REF! | #REF! | #REF! | #REF! | 40 | #REF! |  | Pyrolysis oil steam cracking | #REF!
| Pyrolysis oil steam cracking + CCS + by-product upgrade | 2025 | 2050 | [6 empty] | Pyrolysis oil steam cracking + CCS + by-product upgrade |  | #REF! |  | #REF! | #REF! |  |  |  |  | Pyrolysis oil steam cracking + CCS + by-product upgrade | [5 empty] | #REF! |  | #REF! |  |  |  | #REF! | [5 empty] | Pyrolysis oil steam cracking + CCS + by-product upgrade | #REF! | #REF! | #REF! | #REF! | 40 | #REF! |  | Pyrolysis oil steam cracking + CCS + by-product upgrade | #REF!
| MTA - Black + Toluene Disproportionation | 2025 | 2050 | [6 empty] | Bio-oils steam cracking + by-product upgrade |  | #REF! |  |  | #REF! |  |  |  |  | Bio-oils steam cracking + by-product upgrade | #REF! |  |  |  |  | #REF! | [5 empty] | #REF! | [5 empty] | Bio-oils steam cracking + by-product upgrade | 724.6575 | #REF! | #REF! | #REF! | 40 | #REF! |  | Bio-oils steam cracking + by-product upgrade | #REF!
| MTA - Green + Toluene Disproportionation | 2025 | 2050 | [6 empty] | MTA - Black |  | 5 |  |  | 5 |  |  |  |  | MTA - Black |  |  | 4.3 | [8 empty] | 4.3 | [5 empty] | MTA - Black | 142.4658 | 1342 |  | 67.1 | 40 | 69784000 |  | MTA - Black | 1591.5658
| 2030 | 2030 | 2047 | [6 empty] | MTA - Green |  | 5 |  |  | 5 |  |  |  |  | MTA - Green |  |  |  | 4.3 | [7 empty] | 4.3 | [5 empty] | MTA - Green | 142.4658 | 1342 |  | 67.1 | 40 | 69784000 |  | MTA - Green | 1591.5658
| Bio-oils electric steam cracking + by-product upgrade | 2030 | 2050 | [6 empty] | MTA - Black + Toluene Disproportionation |  | 5 |  |  | 5 |  |  |  |  | MTA - Black + Toluene Disproportionation |  |  | 4.3 | [8 empty] | 4.3 | [5 empty] | MTA - Black + Toluene Disproportionation | 200 | 1342 |  | 67.1 | 40 | 97966000 |  | MTA - Black + Toluene Disproportionation | 1649.1
| Naphtha electric steam cracking | 2030 | 2035 | [6 empty] | MTA - Green + Toluene Disproportionation |  | 5 |  |  | 5 |  |  |  |  | MTA - Green + Toluene Disproportionation |  |  |  | 4.3 | [7 empty] | 4.3 | [5 empty] | MTA - Green + Toluene Disproportionation | 200 | 1342 |  | 67.1 | 40 |  |  | MTA - Green + Toluene Disproportionation | 1649.1
| Naphtha electric steam cracking + by-product upgrade | 2030 | 2050 | [6 empty] | Refineries Benzene/Xylene + TDP | [9 empty] | Refineries Benzene/Xylene + TDP | [17 empty] | Refineries Benzene/Xylene + TDP | [7 empty] | Refineries Benzene/Xylene + TDP
| Pyrolysis oil electric steam cracking + by-product upgrade | 2030 | 2050 | [6 empty] | Refineries Benzene/Toluene/Xylene + TX extraction | [9 empty] | Refineries Benzene/Toluene/Xylene + TX extraction | [17 empty] | Refineries Benzene/Toluene/Xylene + TX extraction | [7 empty] | Refineries Benzene/Toluene/Xylene + TX extraction
| Pyrolysis oil electric steam cracking + CCS + by-product upgrade | 2030 | 2050 | [6 empty] | Refineries Benzene/Xylene + no toluene recovery | [9 empty] | Refineries Benzene/Xylene + no toluene recovery | [17 empty] | Refineries Benzene/Xylene + no toluene recovery | [7 empty] | Refineries Benzene/Xylene + no toluene recovery
BUTADIENE | Technology overview and start year | [8 empty] | Energyconsumption | [9 empty] | Raw material consumption | [15 empty] | CCS capture rate per technology |  | Process economics | [7 empty] | Process economics
[38 empty] | Python Import | TRUE | [6 empty] | Python Import | TRUE
| Type of tech | (All) | [7 empty] | Python Import | TRUE | [8 empty] | Python Import | TRUE | [14 empty] | Python Import | TRUE | Unit | (All) | [6 empty] | Unit | (All)
| Chemical | Butadiene | [7 empty] | Unit | (All) | [8 empty] | Unit | (All) | [14 empty] | Unit | (All) | Region | World | [6 empty] | Region | World
[10 empty] | Region | World | [8 empty] | Region | World | [14 empty] | Region | World | Category | Process economics | [6 empty] | Category | Process economics
| Row Labels | Average of Available from | Average of Available until | Note: ignore averages | [5 empty] | Category | Energy | [8 empty] | Category | Raw material | [14 empty] | Category | Emissions | Sub-process | General | [6 empty] | Name | (All)
| 2020 | 2020 | 2042.5
| Bio-oils steam cracking | 2020 | 2035 |  | Bio-oils electric steam cracking + by-product upgrade |  |  |  |  | Sum of 2020 | Column Labels | [8 empty] | Sum of 2020 | Column Labels | [14 empty] | Sum of 2020 | Column Labels | Sum of 2020 | Column Labels | [6 empty] | Sum of 2020 | Column Labels
| Bio-oils steam cracking + by-product upgrade | 2020 | 2050 |  | Bio-oils H2 steam cracking + by-product upgrade |  |  |  |  | Row Labels | Electricity - Grid | Electricity - Grid PPA | Hydrogen | Off-gases | Grand Total |  |  |  |  | Row Labels | Bio-oils | Ethane | Naphtha | Oxygen | Propane | Pyrolysis oil | Bioethanol | Grand Total | [7 empty] | Row Labels | Capture rate | Row Labels | Assumed plant capacity | CAPEX - new build brownfield | CAPEX - retrofit | O&M | Plant lifetime | Contribution to total CAPEX of new build |  | Row Labels | General
| Naphtha steam cracking | 2020 | 2050 |  | Bio-oils steam cracking |  |  |  |  | Bio-oils electric steam cracking + by-product upgrade |  | #REF! |  |  | #REF! |  |  |  |  | Bio-oils electric steam cracking + by-product upgrade | #REF! |  |  | #REF! |  |  |  | #REF! | [7 empty] | Naphtha steam cracking + CCS | 95 | Bio-oils electric steam cracking + by-product upgrade | 598.6301 | #REF! | #REF! | #REF! | 40 | #REF! |  | Bio-oils electric steam cracking + by-product upgrade | #REF!
| Naphtha steam cracking + by-product upgrade | 2020 | 2035 |  | Naphtha electric steam cracking |  |  |  |  | Bio-oils H2 steam cracking + by-product upgrade |  | #REF! | #REF! |  | #REF! |  |  |  |  | Bio-oils H2 steam cracking + by-product upgrade | #REF! |  |  | #REF! |  |  |  | #REF! | [7 empty] | Naphtha steam cracking + CCS + by-product upgrade | 95 | Bio-oils H2 steam cracking + by-product upgrade | 598.6301 | #REF! | #REF! | #REF! | 40 | #REF! |  | Bio-oils H2 steam cracking + by-product upgrade | #REF!
| Pyrolysis oil steam cracking | 2020 | 2035 |  | Naphtha electric steam cracking + by-product upgrade |  |  |  |  | Bio-oils steam cracking |  | #REF! |  | #REF! | #REF! |  |  |  |  | Bio-oils steam cracking | #REF! | [6 empty] | #REF! | [7 empty] | Pyrolysis oil electric steam cracking + CCS + by-product upgrade | 95 | Bio-oils steam cracking | 598.6301 | #REF! | #REF! | #REF! | 40 | #REF! |  | Bio-oils steam cracking | #REF!
| Ethanol to butadiene | 2020 | 2050 |  | Naphtha H2 steam cracking |  |  |  |  | Naphtha electric steam cracking |  | #REF! |  |  | #REF! |  |  |  |  | Naphtha electric steam cracking |  | 0 | 0.98745 |  | 0.024696 |  |  | 1.0121 | [7 empty] | Pyrolysis oil H2 steam cracking + CCS + by-product upgrade | 95 | Naphtha electric steam cracking | 598.6301 | #REF! |  | #REF! | 40 | #REF! |  | Naphtha electric steam cracking | #REF!
| 2025 | 2025 | 2046.25 |  | Naphtha H2 steam cracking + by-product upgrade |  |  |  |  | Naphtha electric steam cracking + by-product upgrade |  | #REF! |  |  | #REF! |  |  |  |  | Naphtha electric steam cracking + by-product upgrade |  | 0 | 0.84939 | #REF! | 0.021053 |  |  | #REF! | [7 empty] | Pyrolysis oil steam cracking + CCS + by-product upgrade | 95 | Naphtha electric steam cracking + by-product upgrade | 598.6301 | #REF! | 757.583 | #REF! | 40 | #REF! |  | Naphtha electric steam cracking + by-product upgrade | #REF!
| Bio-oils H2 steam cracking + by-product upgrade | 2025 | 2050 |  | Naphtha steam cracking |  |  |  |  | Naphtha H2 steam cracking |  | #REF! | #REF! |  | #REF! |  |  |  |  | Naphtha H2 steam cracking |  | 0 | 0.98745 |  | 0.024696 |  |  | 1.0121 | [9 empty] | Naphtha H2 steam cracking | 598.6301 | #REF! | #REF! | #REF! | 40 | #REF! |  | Naphtha H2 steam cracking | #REF!
| Naphtha H2 steam cracking | 2025 | 2035 |  | Naphtha steam cracking + by-product upgrade |  |  |  |  | Naphtha H2 steam cracking + by-product upgrade |  | #REF! | #REF! |  | #REF! |  |  |  |  | Naphtha H2 steam cracking + by-product upgrade |  | 0 | 0.84939 | #REF! | 0.021053 |  |  | #REF! | [9 empty] | Naphtha H2 steam cracking + by-product upgrade | 598.6301 | #REF! | #REF! | #REF! | 40 | #REF! |  | Naphtha H2 steam cracking + by-product upgrade | #REF!
| Naphtha H2 steam cracking + by-product upgrade | 2025 | 2050 |  | Naphtha steam cracking + CCS |  |  |  |  | Naphtha steam cracking | #REF! |  |  | #REF! | #REF! |  |  |  |  | Naphtha steam cracking |  | 0 | 0.98745 |  | 0.024696 |  |  | 1.0121 | [9 empty] | Naphtha steam cracking | 598.6301 | #REF! |  | #REF! | 40 | #REF! |  | Naphtha steam cracking | #REF!
| Naphtha steam cracking + CCS | 2025 | 2035 |  | Naphtha steam cracking + CCS + by-product upgrade |  |  |  |  | Naphtha steam cracking + by-product upgrade |  | #REF! |  | #REF! | #REF! |  |  |  |  | Naphtha steam cracking + by-product upgrade |  | 0 | 0.91822 | #REF! | 0.023077 |  |  | #REF! | [9 empty] | Naphtha steam cracking + by-product upgrade | 598.6301 | #REF! | 283.8785 | #REF! | 40 | #REF! |  | Naphtha steam cracking + by-product upgrade | #REF!
| Naphtha steam cracking + CCS + by-product upgrade | 2025 | 2050 |  | Pyrolysis oil electric steam cracking + by-product upgrade |  |  |  |  | Naphtha steam cracking + CCS |  | #REF! |  | #REF! | #REF! |  |  |  |  | Naphtha steam cracking + CCS |  | 0 | 0.98745 |  | 0.024696 |  |  | 1.0121 | [9 empty] | Naphtha steam cracking + CCS | 598.6301 | #REF! | #REF! | #REF! | 40 | #REF! |  | Naphtha steam cracking + CCS | #REF!
| Pyrolysis oil H2 steam cracking + by-product upgrade | 2025 | 2050 |  | Pyrolysis oil electric steam cracking + CCS + by-product upgrade |  |  |  |  | Naphtha steam cracking + CCS + by-product upgrade |  | #REF! |  | #REF! | #REF! |  |  |  |  | Naphtha steam cracking + CCS + by-product upgrade |  | 0 | 0.91822 | #REF! | 0.023077 |  |  | #REF! | [9 empty] | Naphtha steam cracking + CCS + by-product upgrade | 598.6301 | #REF! | #REF! | #REF! | 40 | #REF! |  | Naphtha steam cracking + CCS + by-product upgrade | #REF!
| Pyrolysis oil H2 steam cracking + CCS + by-product upgrade | 2025 | 2050 |  | Pyrolysis oil H2 steam cracking + by-product upgrade |  |  |  |  | Pyrolysis oil electric steam cracking + by-product upgrade |  | #REF! |  |  | #REF! |  |  |  |  | Pyrolysis oil electric steam cracking + by-product upgrade |  |  |  | #REF! |  | #REF! |  | #REF! | [9 empty] | Pyrolysis oil electric steam cracking + by-product upgrade | #REF! | #REF! | #REF! | #REF! | 40 | #REF! |  | Pyrolysis oil electric steam cracking + by-product upgrade | #REF!
| Pyrolysis oil steam cracking + CCS + by-product upgrade | 2025 | 2050 |  | Pyrolysis oil H2 steam cracking + CCS + by-product upgrade |  |  |  |  | Pyrolysis oil electric steam cracking + CCS + by-product upgrade |  | #REF! |  |  | #REF! |  |  |  |  | Pyrolysis oil electric steam cracking + CCS + by-product upgrade |  |  |  | #REF! |  | #REF! |  | #REF! | [9 empty] | Pyrolysis oil electric steam cracking + CCS + by-product upgrade | #REF! | #REF! | #REF! | #REF! | 40 | #REF! |  | Pyrolysis oil electric steam cracking + CCS + by-product upgrade | #REF!
| 2030 | 2030 | 2047 |  | Pyrolysis oil steam cracking |  |  |  |  | Pyrolysis oil H2 steam cracking + by-product upgrade |  | #REF! | #REF! |  | #REF! |  |  |  |  | Pyrolysis oil H2 steam cracking + by-product upgrade |  |  |  | #REF! |  | #REF! |  | #REF! | [9 empty] | Pyrolysis oil H2 steam cracking + by-product upgrade | #REF! | #REF! | #REF! | #REF! | 40 | #REF! |  | Pyrolysis oil H2 steam cracking + by-product upgrade | #REF!
| Bio-oils electric steam cracking + by-product upgrade | 2030 | 2050 |  | Pyrolysis oil steam cracking + CCS + by-product upgrade |  |  |  |  | Pyrolysis oil H2 steam cracking + CCS + by-product upgrade |  | #REF! | #REF! |  | #REF! |  |  |  |  | Pyrolysis oil H2 steam cracking + CCS + by-product upgrade |  |  |  | #REF! |  | #REF! |  | #REF! | [9 empty] | Pyrolysis oil H2 steam cracking + CCS + by-product upgrade | #REF! | #REF! | #REF! | #REF! | 40 | #REF! |  | Pyrolysis oil H2 steam cracking + CCS + by-product upgrade | #REF!
| Naphtha electric steam cracking | 2030 | 2035 |  | Bio-oils steam cracking + by-product upgrade |  |  |  |  | Pyrolysis oil steam cracking |  | #REF! |  | #REF! | #REF! |  |  |  |  | Pyrolysis oil steam cracking | [5 empty] | #REF! |  | #REF! | [9 empty] | Pyrolysis oil steam cracking | #REF! | #REF! | #REF! | #REF! | 40 | #REF! |  | Pyrolysis oil steam cracking | #REF!
| Naphtha electric steam cracking + by-product upgrade | 2030 | 2050 |  | Ethanol to butadiene |  |  |  |  | Pyrolysis oil steam cracking + CCS + by-product upgrade |  | #REF! |  | #REF! | #REF! |  |  |  |  | Pyrolysis oil steam cracking + CCS + by-product upgrade |  |  |  | #REF! |  | #REF! |  | #REF! | [9 empty] | Pyrolysis oil steam cracking + CCS + by-product upgrade | #REF! | #REF! | #REF! | #REF! | 40 | #REF! |  | Pyrolysis oil steam cracking + CCS + by-product upgrade | #REF!
| Pyrolysis oil electric steam cracking + by-product upgrade | 2030 | 2050 | [6 empty] | Bio-oils steam cracking + by-product upgrade |  | #REF! |  |  | #REF! |  |  |  |  | Bio-oils steam cracking + by-product upgrade | #REF! |  |  | #REF! |  |  |  | #REF! | [9 empty] | Bio-oils steam cracking + by-product upgrade | 598.6301 | #REF! | #REF! | #REF! | 40 | #REF! |  | Bio-oils steam cracking + by-product upgrade | #REF!
| Pyrolysis oil electric steam cracking + CCS + by-product upgrade | 2030 | 2050 | [6 empty] | Ethanol to butadiene | [9 empty] | Ethanol to butadiene | [17 empty] | Ethanol to butadiene | [5 empty] | 0 |  | Ethanol to butadiene
Current day production
[6 empty] | Ammonia |  | Ethylene |  | Propylene |  | Methanol |  | Urea |  | Ammonium Nitrate |  | Benzene |  | Toluene |  | Xylene |  | Butadiene
Emissions |  |  | Prices and Availability |  |  | Python Import | TRUE | Python Import | TRUE | Python Import | TRUE | Python Import | TRUE | Python Import | TRUE | Python Import | TRUE | Python Import | TRUE | Python Import | TRUE | Python Import | TRUE | Python Import | TRUE
Python Import | TRUE |  | Python Import | TRUE |  | Name | Current-day production | Name | Current-day production | Name | Current-day production | Name | Current-day production | Name | Current-day production | Name | Current-day production | Name | Current-day production | Name | Current-day production | Name | Current-day production | Name | Current-day production
Row Labels |  |  | Row Labels |  |  | Row Labels |  | Row Labels |  | Row Labels |  | Row Labels |  | Row Labels |  | Row Labels |  | Row Labels |  | Row Labels |  | Row Labels |  | Row Labels
Africa |  |  | Africa |  |  | Africa |  | Africa |  | Europe |  | Africa |  | Africa |  | Africa |  | Africa |  | Africa |  | Africa |  | Grand Total
China |  |  | China |  |  | China |  | Europe |  | Japan |  | Europe |  | China |  | China |  | Europe |  | Europe |  | Europe
Europe |  |  | Europe |  |  | Europe |  | Japan |  | Middle East |  | Latin America |  | Europe |  | Europe |  | Latin America |  | Latin America |  | Latin America
Japan |  |  | Japan |  |  | Latin America |  | Latin America |  | North America |  | Middle East |  | Latin America |  | Japan |  | Middle East |  | Middle East |  | Middle East
Latin America |  |  | Latin America |  |  | Middle East |  | Middle East |  | Russia |  | North America |  | Middle East |  | Latin America |  | North America |  | North America |  | North America
Middle East |  |  | Middle East |  |  | North America |  | North America |  | China |  | Russia |  | North America |  | Middle East |  | Russia |  | Russia |  | Russia
North America |  |  | North America |  |  | Russia |  | Russia |  | India |  | Japan |  | Russia |  | North America |  | China |  | China |  | China
Russia |  |  | Russia |  |  | India |  | China |  | Rest of Asia and Pacific |  | China |  | India |  | Russia |  | Japan |  | Japan |  | Japan
World |  |  | World |  |  | Japan |  | India |  | Grand Total |  | Rest of Asia and Pacific |  | Japan |  | India |  | India |  | India |  | India
India |  |  | Rest of Asia and Pacific |  |  | Rest of Asia and Pacific |  | Rest of Asia and Pacific |  |  |  | India |  | Rest of Asia and Pacific |  | Rest of Asia and Pacific |  | Rest of Asia and Pacific |  | Rest of Asia and Pacific |  | Rest of Asia and Pacific
Rest of Asia and Pacific |  |  | India |  |  | Grand Total |  | Grand Total |  |  |  | Grand Total |  | Grand Total |  | Grand Total |  | Grand Total |  | Grand Total |  | Grand Total
Grand Total |  |  | Grand Total
Business cases
[6 empty] | Ammonia |  | Ethylene |  | Propylene |  | Methanol |  | Urea |  | Ammonium Nitrate |  | Benzene |  | Toluene |  | Xylene |  | Butadiene
[6 empty] | Python Import | TRUE | Python Import | TRUE | Python Import | TRUE | Python Import | TRUE | Python Import | TRUE | Python Import | TRUE | Python Import | TRUE | Python Import | TRUE | Python Import | TRUE | Python Import | TRUE
[6 empty] | Name | (Multiple Items) | Name | (Multiple Items) | Name | (Multiple Items) | Name | (Multiple Items) | Name | (Multiple Items) | Name | (Multiple Items) | Name | (Multiple Items) | Name | (Multiple Items) | Name | (Multiple Items) | Name | (Multiple Items)
[6 empty] | Row Labels |  | Row Labels |  | Row Labels |  | Row Labels |  | Row Labels |  | Row Labels |  | Row Labels |  | Row Labels |  | Row Labels |  | Row Labels
[6 empty] | Africa |  | Japan |  | Japan |  | Africa |  | Africa |  | Africa |  | World |  | World |  | World |  | World
[6 empty] | China |  | World |  | World |  | Europe |  | China |  | China |  | Japan |  | Japan |  | Japan |  | Japan
[6 empty] | Europe |  | Grand Total |  | Grand Total |  | Latin America |  | Europe |  | Europe |  | Grand Total |  | Grand Total |  | Grand Total |  | Grand Total
[6 empty] | Latin America | [5 empty] | Middle East |  | Latin America |  | Japan
[6 empty] | Middle East | [5 empty] | North America |  | Middle East |  | Latin America
[6 empty] | North America | [5 empty] | Russia |  | North America |  | Middle East
[6 empty] | Russia | [5 empty] | World |  | Russia |  | North America
[6 empty] | World | [5 empty] | Japan |  | World |  | Russia
[6 empty] | India | [5 empty] | China |  | India |  | World
[6 empty] | Japan | [5 empty] | Rest of Asia and Pacific |  | Japan |  | India
[6 empty] | Rest of Asia and Pacific | [5 empty] | India |  | Rest of Asia and Pacific |  | Rest of Asia and Pacific
[6 empty] | Grand Total | [5 empty] | Grand Total |  | Grand Total |  | Grand Total
Demand
Ammonia |  |  | Ethylene |  |  | Propylene |  |  | Methanol |  |  | Urea |  |  | Ammonium Nitrate |  |  | Benzene |  |  | Toluene |  |  | Xylene |  |  | Butadiene
Row Labels | Average of 2050 |  | Row Labels | Average of 2050 |  | Row Labels | Average of 2050 |  | Row Labels | Average of 2050 |  | Row Labels | Average of 2050 |  | Row Labels | Average of 2050 |  | Row Labels | Average of 2050 |  | Row Labels | Average of 2050 |  | Row Labels | Average of 2050 |  | Row Labels | Average of 2050
High demand | 895.3754 |  | High demand | 76.9971 |  | High demand | 48.6576 |  | High demand | 37.3635 |  | High demand | 88.3391 |  | High demand | 235.7921 |  | High demand | 20.3751 |  | High demand | 5.3686 |  | High demand | 20.5612 |  | High demand | 9.4953
TRUE | 895.3754 |  | TRUE | 76.9971 |  | TRUE | 48.6576 |  | TRUE | 37.3635 |  | TRUE | 88.3391 |  | TRUE | 235.7921 |  | TRUE | 20.3751 |  | TRUE | 5.3686 |  | TRUE | 20.5612 |  | TRUE | 9.4953
World | 895.3754 |  | Japan | 3.9313 |  | Japan | 2.7559 |  | World | 74.1775 |  | World | 88.3391 |  | World | 235.7921 |  | World | 38.153 |  | World | 10.3164 |  | World | 36.9969 |  | World | 18.4304
Low demand | 892.4518 |  | World | 150.0628 |  | World | 94.5592 |  | Japan | 0.54944 |  | Low demand | 0 |  | Low demand | 353.3562 |  | Japan | 2.5972 |  | Japan | 0.42083 |  | Japan | 4.1256 |  | Japan | 0.56026
TRUE | 892.4518 |  | Low demand | 49.0599 |  | Low demand | 37.2481 |  | Low demand | 30.9693 |  | TRUE | 0 |  | TRUE | 353.3562 |  | Low demand | 13.0538 |  | Low demand | 3.4187 |  | Low demand | 13.299 |  | Low demand | 6.728
World | 892.4518 |  | TRUE | 49.0599 |  | TRUE | 37.2481 |  | TRUE | 30.9693 |  | World | 0 |  | World | 353.3562 |  | TRUE | 13.0538 |  | TRUE | 3.4187 |  | TRUE | 13.299 |  | TRUE | 6.728
Grand Total | 893.9136 |  | Japan | 2.8703 |  | Japan | 2.0298 |  | World | 61.5288 |  | Grand Total | 44.1695 |  | Grand Total | 294.5742 |  | World | 24.2166 |  | World | 6.5481 |  | World | 23.4827 |  | World | 13.0662
|  |  | World | 95.2495 |  | World | 72.4665 |  | Japan | 0.40974 | [7 empty] | Japan | 1.891 |  | Japan | 0.28928 |  | Japan | 3.1154 |  | Japan | 0.38979
|  |  | Grand Total | 63.0285 |  | Grand Total | 42.9529 |  | Grand Total | 34.1664 | [7 empty] | Grand Total | 16.7144 |  | Grand Total | 4.3937 |  | Grand Total | 16.9301 |  | Grand Total | 8.1117
Prices
Category | Price
Python Import | TRUE
Average of 2020 | Column Labels
Row Labels | Africa | China | Europe | Japan | Latin America | Middle East | North America | Russia | World | Rest of Asia and Pacific | India
Bioethanol | 1470 | 1470 | 1470 | 1470 | 728 | 1470 | 517 | 1470 |  | 1470 | 1470
Bio-oils | [8 empty] | 1195.6
Carbon | [8 empty] | 30.256
CCS T&S | 25.86 | 15.92 | 35.8 | 15.92 | 15.92 | 11.22 | 11.22 | 11.22 |  | 15.92 | 20.89
CO2 | 8.5338 | 5.17 | 11.814 | 5.17 | 5.17 | 3.22 | 3.22 | 3.22 |  | 5.17 | 6.8519
CO2 DAC | [8 empty] | 287
Coal | 2.1434 | 2.8352 | 1.7155 | 2.074 | 2.1434 | 2.1434 | 1.4593 | 2.1434 |  | 2.074 | 2.1434
Dry biomass | 9.3507 | 12.2783 | 7.577 | 12.2783 | 6.2145 | 12.2783 | 6.2145 | 7.577 |  | 9.3507 | 11.3331
Electricity - Direct RES | 3.4167 | 4.2083 | 5.3128 | #REF! | 3.4167 | 3.4167 | 5.3436 | 5.3128 |  | 4.2083 | 3.4167
Electricity - Grid | 22.7346 | 27.0835 | 31.5778 | 26.685 | 22.7346 | 22.7346 | 19.0427 | 24.388 |  | 24.7098 | 27.4425
Electricity - Grid PPA | 23.0778 | 29.0649 | 19.1653 | 19.1653 | 19.1653 | 23.0778 | 12.6766 | 29.0649 |  | 23.0778 | 23.0778
Ethane | 375.1218 | 421.0082 | 375.1218 | 421.0082 | 375.1218 | 296.5412 | 296.5412 | 296.5412 |  | 421.0082 | 421.0082
Hydrogen | [8 empty] | 5109.16
Methanol - Black | [8 empty] | 343
Methanol - Green | [8 empty] | 670
Municipal solid waste RdF | [8 empty] | 0
Naphtha | 378.955 | 391.2051 | 378.955 | 391.2051 | 378.955 | 378.955 | 378.955 | 378.955 |  | 391.2051 | 391.2051
Natural gas | 4.5998 | 5.9716 | 3.3342 | 4.5998 | 4.5998 | 1.692 | 1.692 | 1.692 |  | 4.5998 | 4.5998
Nitric acid | [8 empty] | 300
Oxygen | [8 empty] | 60
Propane | 491.7174 | 502.1989 | 491.7174 | 502.1989 | 491.7174 | 449.7916 | 360.9249 | 449.7916 |  | 502.1989 | 502.1989
Pyrolysis oil | [8 empty] | 913.966
Steam | [8 empty] | 3.6475
Wet biomass | 3.8689 | 2.8329 | 7.69 | 7.69 | 3.03 | 7.69 | 3.03 | 7.69 |  | 3.8689 | 1.9228
Gasoline catalytic reformer | [8 empty] | -636
LPG catalytic reformer | [8 empty] | -480
Availabilities
Category | Availability
Python Import | TRUE
Average of 2020 | Column Labels
Row Labels | Africa | China | Europe | Japan | Latin America | Middle East | North America | Russia | Rest of Asia and Pacific | India
Biomass | 457570250.1265 | 144685407.7946 | 88971993.0802 | 571962.8127 | 289370815.5893 | 68211861.3615 | 372411342.4641 | 257595103.7749 | 384274274.8748 | 49570110.4304
Bio-oils | 3750000 | 3750000 | 3750000 | #REF! | 3750000 | 3750000 | 3750000 | 3750000 | 3750000 | 3750000
CO2 storage | 0 | 0.00046333 | 0.0012053 | 0 | 0.0030667 | 0.0025333 | 0.01469 | 0 | 0.0024667 | 0
Municipal solid waste RdF | 5645983.2535 | 5164153.8706 | 6930223.2541 | 460380.6981 | 4162576.8943 | 1211467.6773 | 6050061.1541 | 1281558.915 | 4761608.019 | 4207389.325
Pyrolysis oil | #REF! | #REF! | #REF! | 933465.887 | #REF! | #REF! | #REF! | #REF! | #REF! | #REF!
Waste water | 3988006633.7326 | 2973599212.9052 | 6037723376.2913 | 9156688250.9024 | 6473775332.802 | 5509536323.3892 | 54556593708.7865 | 12297623847.884 | 25666904706.9267 | 28909468040.22

## Direct RES - CAPEX (hidden)
Regions |  |  |  | 2020 | 2021 | 2022 | 2023 | 2024 | 2025 | 2026 | 2027 | 2028 | 2029 | 2030 | 2031 | 2032 | 2033 | 2034 | 2035 | 2036 | 2037 | 2038 | 2039 | 2040 | 2041 | 2042 | 2043 | 2044 | 2045 | 2046 | 2047 | 2048 | 2049 | 2050 | 2051 | 2052 | 2053 | 2054 | 2055 | 2056 | 2057 | 2058 | 2059 | 2060 | 2061 | 2062 | 2063 | 2064 | 2065 | 2066 | 2067 | 2068 | 2069 | 2070 | 2071 | 2072 | 2073 | 2074 | 2075 | 2076 | 2077 | 2078 | 2079 | 2080
North America |  |  | USD/t H2 | 18946.2276 | 17488.524 | 16065.7912 | 14677.4306 | 13322.8571 | 12001.4989 | 11681.7594 | 11368.8229 | 11062.5429 | 10762.777 | 10469.3871 | 10291.9622 | 10115.8296 | 9940.9867 | 9767.4306 | 9595.1588 | 9611.3397 | 9626.9407 | 9641.9635 | 9656.4099 | 9670.2815 | 9659.792 | 9648.9712 | 9637.8203 | 9626.3405 | 9614.5327 | 9569.9621 | 9525.4245 | 9480.9198 | 9436.4479 | 9433.7508 | 9433.7508 | 9433.7508 | 9433.7508 | 9433.7508 | 9433.7508 | 9433.7508 | 9433.7508 | 9433.7508 | 9433.7508 | 9433.7508 | 9433.7508 | 9433.7508 | 9433.7508 | 9433.7508 | 9433.7508 | 9433.7508 | 9433.7508 | 9433.7508 | 9433.7508 | 9433.7508 | 9433.7508 | 9433.7508 | 9433.7508 | 9433.7508 | 9433.7508 | 9433.7508 | 9433.7508 | 9433.7508 | 9433.7508 | 9433.7508
Latin America |  |  | USD/t H2 | 11544.5082 | 11378.4526 | 11213.9435 | 11050.9709 | 10889.5245 | 10729.5943 | 10234.2764 | 9749.4216 | 9274.8782 | 8810.4974 | 8356.1332 | 8190.1892 | 8025.9836 | 7863.5034 | 7702.7357 | 7543.6677 | 7384.859 | 7227.6492 | 7072.0282 | 6917.9862 | 6765.5132 | 6612.8026 | 6461.7076 | 6312.2173 | 6164.3208 | 6018.0074 | 5864.2879 | 5712.2099 | 5561.7634 | 5412.9382 | 5289.1274 | 5289.1274 | 5289.1274 | 5289.1274 | 5289.1274 | 5289.1274 | 5289.1274 | 5289.1274 | 5289.1274 | 5289.1274 | 5289.1274 | 5289.1274 | 5289.1274 | 5289.1274 | 5289.1274 | 5289.1274 | 5289.1274 | 5289.1274 | 5289.1274 | 5289.1274 | 5289.1274 | 5289.1274 | 5289.1274 | 5289.1274 | 5289.1274 | 5289.1274 | 5289.1274 | 5289.1274 | 5289.1274 | 5289.1274 | 5289.1274
Africa |  |  | USD/t H2 | 11544.5082 | 11378.4526 | 11213.9435 | 11050.9709 | 10889.5245 | 10729.5943 | 10234.2764 | 9749.4216 | 9274.8782 | 8810.4974 | 8356.1332 | 8190.1892 | 8025.9836 | 7863.5034 | 7702.7357 | 7543.6677 | 7384.859 | 7227.6492 | 7072.0282 | 6917.9862 | 6765.5132 | 6612.8026 | 6461.7076 | 6312.2173 | 6164.3208 | 6018.0074 | 5864.2879 | 5712.2099 | 5561.7634 | 5412.9382 | 5289.1274 | 5289.1274 | 5289.1274 | 5289.1274 | 5289.1274 | 5289.1274 | 5289.1274 | 5289.1274 | 5289.1274 | 5289.1274 | 5289.1274 | 5289.1274 | 5289.1274 | 5289.1274 | 5289.1274 | 5289.1274 | 5289.1274 | 5289.1274 | 5289.1274 | 5289.1274 | 5289.1274 | 5289.1274 | 5289.1274 | 5289.1274 | 5289.1274 | 5289.1274 | 5289.1274 | 5289.1274 | 5289.1274 | 5289.1274 | 5289.1274
Middle East |  |  | USD/t H2 | 11544.5082 | 11378.4526 | 11213.9435 | 11050.9709 | 10889.5245 | 10729.5943 | 10234.2764 | 9749.4216 | 9274.8782 | 8810.4974 | 8356.1332 | 8190.1892 | 8025.9836 | 7863.5034 | 7702.7357 | 7543.6677 | 7384.859 | 7227.6492 | 7072.0282 | 6917.9862 | 6765.5132 | 6612.8026 | 6461.7076 | 6312.2173 | 6164.3208 | 6018.0074 | 5864.2879 | 5712.2099 | 5561.7634 | 5412.9382 | 5289.1274 | 5289.1274 | 5289.1274 | 5289.1274 | 5289.1274 | 5289.1274 | 5289.1274 | 5289.1274 | 5289.1274 | 5289.1274 | 5289.1274 | 5289.1274 | 5289.1274 | 5289.1274 | 5289.1274 | 5289.1274 | 5289.1274 | 5289.1274 | 5289.1274 | 5289.1274 | 5289.1274 | 5289.1274 | 5289.1274 | 5289.1274 | 5289.1274 | 5289.1274 | 5289.1274 | 5289.1274 | 5289.1274 | 5289.1274 | 5289.1274
Rest of Asia and Pacific |  |  | USD/t H2 | 15829.8302 | 15422.2607 | 15022.2602 | 14629.7026 | 14244.465 | 13866.4269 | 13223.8559 | 12598.0713 | 11988.6795 | 11395.2989 | 10817.5598 | 10578.7203 | 10342.849 | 10109.9143 | 9879.8854 | 9652.7316 | 9421.307 | 9192.9073 | 8967.4986 | 8745.0476 | 8525.5216 | 8311.7148 | 8100.3794 | 7891.4955 | 7685.0434 | 7481.0034 | 7289.5062 | 7100.4838 | 6913.9108 | 6729.7623 | 6577.1157 | 6577.1157 | 6577.1157 | 6577.1157 | 6577.1157 | 6577.1157 | 6577.1157 | 6577.1157 | 6577.1157 | 6577.1157 | 6577.1157 | 6577.1157 | 6577.1157 | 6577.1157 | 6577.1157 | 6577.1157 | 6577.1157 | 6577.1157 | 6577.1157 | 6577.1157 | 6577.1157 | 6577.1157 | 6577.1157 | 6577.1157 | 6577.1157 | 6577.1157 | 6577.1157 | 6577.1157 | 6577.1157 | 6577.1157 | 6577.1157
India |  |  | USD/t H2 | 11544.5082 | 11378.4526 | 11213.9435 | 11050.9709 | 10889.5245 | 10729.5943 | 10234.2764 | 9749.4216 | 9274.8782 | 8810.4974 | 8356.1332 | 8190.1892 | 8025.9836 | 7863.5034 | 7702.7357 | 7543.6677 | 7384.859 | 7227.6492 | 7072.0282 | 6917.9862 | 6765.5132 | 6612.8026 | 6461.7076 | 6312.2173 | 6164.3208 | 6018.0074 | 5864.2879 | 5712.2099 | 5561.7634 | 5412.9382 | 5289.1274 | 5289.1274 | 5289.1274 | 5289.1274 | 5289.1274 | 5289.1274 | 5289.1274 | 5289.1274 | 5289.1274 | 5289.1274 | 5289.1274 | 5289.1274 | 5289.1274 | 5289.1274 | 5289.1274 | 5289.1274 | 5289.1274 | 5289.1274 | 5289.1274 | 5289.1274 | 5289.1274 | 5289.1274 | 5289.1274 | 5289.1274 | 5289.1274 | 5289.1274 | 5289.1274 | 5289.1274 | 5289.1274 | 5289.1274 | 5289.1274
China |  |  | USD/t H2 | 15829.8302 | 15422.2607 | 15022.2602 | 14629.7026 | 14244.465 | 13866.4269 | 13223.8559 | 12598.0713 | 11988.6795 | 11395.2989 | 10817.5598 | 10578.7203 | 10342.849 | 10109.9143 | 9879.8854 | 9652.7316 | 9421.307 | 9192.9073 | 8967.4986 | 8745.0476 | 8525.5216 | 8311.7148 | 8100.3794 | 7891.4955 | 7685.0434 | 7481.0034 | 7289.5062 | 7100.4838 | 6913.9108 | 6729.7623 | 6577.1157 | 6577.1157 | 6577.1157 | 6577.1157 | 6577.1157 | 6577.1157 | 6577.1157 | 6577.1157 | 6577.1157 | 6577.1157 | 6577.1157 | 6577.1157 | 6577.1157 | 6577.1157 | 6577.1157 | 6577.1157 | 6577.1157 | 6577.1157 | 6577.1157 | 6577.1157 | 6577.1157 | 6577.1157 | 6577.1157 | 6577.1157 | 6577.1157 | 6577.1157 | 6577.1157 | 6577.1157 | 6577.1157 | 6577.1157 | 6577.1157
Russia |  |  | USD/t H2 | 27633.8694 | 26783.4061 | 25964.2813 | 25174.9294 | 24413.8875 | 23679.7867 | 23003.6651 | 22344.998 | 21703.2685 | 21077.9799 | 20468.6547 | 20230.6365 | 19994.7865 | 19761.0857 | 19529.5152 | 19300.0566 | 19023.5648 | 18750.0078 | 18479.3565 | 18211.5822 | 17946.6567 | 17749.7917 | 17554.1389 | 17359.6957 | 17166.4591 | 16974.4265 | 16811.6354 | 16650.1661 | 16490.0066 | 16331.1447 | 16245.4511 | 16245.4511 | 16245.4511 | 16245.4511 | 16245.4511 | 16245.4511 | 16245.4511 | 16245.4511 | 16245.4511 | 16245.4511 | 16245.4511 | 16245.4511 | 16245.4511 | 16245.4511 | 16245.4511 | 16245.4511 | 16245.4511 | 16245.4511 | 16245.4511 | 16245.4511 | 16245.4511 | 16245.4511 | 16245.4511 | 16245.4511 | 16245.4511 | 16245.4511 | 16245.4511 | 16245.4511 | 16245.4511 | 16245.4511 | 16245.4511
Europe |  |  | USD/t H2 | 27633.8694 | 26783.4061 | 25964.2813 | 25174.9294 | 24413.8875 | 23679.7867 | 23003.6651 | 22344.998 | 21703.2685 | 21077.9799 | 20468.6547 | 20230.6365 | 19994.7865 | 19761.0857 | 19529.5152 | 19300.0566 | 19023.5648 | 18750.0078 | 18479.3565 | 18211.5822 | 17946.6567 | 17749.7917 | 17554.1389 | 17359.6957 | 17166.4591 | 16974.4265 | 16811.6354 | 16650.1661 | 16490.0066 | 16331.1447 | 16245.4511 | 16245.4511 | 16245.4511 | 16245.4511 | 16245.4511 | 16245.4511 | 16245.4511 | 16245.4511 | 16245.4511 | 16245.4511 | 16245.4511 | 16245.4511 | 16245.4511 | 16245.4511 | 16245.4511 | 16245.4511 | 16245.4511 | 16245.4511 | 16245.4511 | 16245.4511 | 16245.4511 | 16245.4511 | 16245.4511 | 16245.4511 | 16245.4511 | 16245.4511 | 16245.4511 | 16245.4511 | 16245.4511 | 16245.4511 | 16245.4511
Japan |  |  | USD/t H2 | 44854.3031 | 41884.7204 | 38984.2604 | 36151.7735 | 33386.1357 | 30686.2476 | 28530.6346 | 26435.2393 | 24398.6491 | 22419.4954 | 20496.4518 | 19655.2662 | 18825.6294 | 18007.4194 | 17200.5155 | 16404.7991 | 16202.7709 | 16002.8574 | 15805.035 | 15609.2804 | 15415.5707 | 15196.2221 | 14979.014 | 14763.929 | 14550.9501 | 14340.0603 | 14153.4233 | 13968.7213 | 13785.9343 | 13605.0428 | 13485.6986 | 13485.6986 | 13485.6986 | 13485.6986 | 13485.6986 | 13485.6986 | 13485.6986 | 13485.6986 | 13485.6986 | 13485.6986 | 13485.6986 | 13485.6986 | 13485.6986 | 13485.6986 | 13485.6986 | 13485.6986 | 13485.6986 | 13485.6986 | 13485.6986 | 13485.6986 | 13485.6986 | 13485.6986 | 13485.6986 | 13485.6986 | 13485.6986 | 13485.6986 | 13485.6986 | 13485.6986 | 13485.6986 | 13485.6986 | 13485.6986
Capacity factor | Solar | 15.42%
| Wind offshore | 49.1%
| Wind onshore | 33.34%
|  |  |  | 2020 | 2025 | 2030 | 2035 | 2040 | 2045 | 2050
|  | Solar | CAPEX | 1485 | 1060.146 | 635.292 | 628.146 | 621 | 531 | 468
|  |  | fixed OPEX | 12.663 | 8.505 | 5.589 | 7.056 | 7.353 | 6.741 | 6.048
|  |  | var OPEX | 0 | 0 | 0 | 0 | 0 | 0 | 0
|  | Wind onshore | CAPEX | 2448 | 1892.25 | 1336.5 | 1080 | 1050.003 | 1019.997 | 990
|  |  | fixed OPEX | 83.7 | 64.701 | 45.693 | 36.927 | 35.901 | 34.875 | 33.849
|  |  | var OPEX | 0 | 0 | 0 | 0 | 0 | 0 | 0
|  | Wind offshore | CAPEX | 5400 | 3870 | 2961 | 2394 | 2340 | 2313 | 2304
|  |  | fixed OPEX | 154.305 | 110.313 | 85.275 | 69.138 | 66.969 | 65.781 | 65.664
|  |  | var OPEX | 0 | 0 | 0 | 0 | 0 | 0 | 0

## Power (hidden)
This model draws heavily from Mission Possible Partnerships work to build open-source power models based on public data
Geography Mapping
| MPP | MPP mapping to other regions | mapping to regions
| China |  | China
| EU |  | Europe
| US |  | North America
| India |  | India
| Japan, South Korea, Taiwan | China | Japan | IEA (2021) WEO- based on SPS and sustainable development scenario, similar shares of renewables by 2050 and comparable split between wind and solar (roughly 50/50). Geographic proximity means CFs of renewables are likely to be similar
| South and central Americas | India | Latin America | IEA (2021) WEO - much higher share of renewables (bio) currently than India and lower coal but similar capacity factors and similar rate of uptake of solar and wind projected. ETC power report pg 34 - similar solar and wind LCOE projections
| Middle East | India | Middle East | IEA (2021) WEO - similar capacity factors due to geogrpahic proximity, cheap solar.
| Africa | India | Africa | IEA (2021) WEO - cheap renewables, lots of land, high capacity factors
| CIS | EU | Russia | geographic proximity, similar CFs
| Southeast Asia | China | Rest of Asia and Pacific | geographic proximity, similar CFs
| RoW |  | Rest of Asia and Pacific | IEA (2021) WEO - projections of grid follow similar rate of transition
Category | Name | Region | Unit | Sensitivity | Note | Source | Python Import | 2020 | 2021 | 2022 | 2023 | 2024 | 2025 | 2026 | 2027 | 2028 | 2029 | 2030 | 2031 | 2032 | 2033 | 2034 | 2035 | 2036 | 2037 | 2038 | 2039 | 2040 | 2041 | 2042 | 2043 | 2044 | 2045 | 2046 | 2047 | 2048 | 2049 | 2050 | 2051 | 2052 | 2053 | 2054 | 2055 | 2056 | 2057 | 2058 | 2059 | 2060 | 2061 | 2062 | 2063 | 2064 | 2065 | 2066 | 2067 | 2068 | 2069 | 2070 | 2071 | 2072 | 2073 | 2074 | 2075 | 2076 | 2077 | 2078 | 2079 | 2080
Price | Electricity - Grid | North America | USD/GJ | default |  |  | TRUE | 19.0427 | 19.1701 | 19.2975 | 19.4249 | 19.5523 | 19.6797 | 19.4312 | 19.1826 | 18.934 | 18.6855 | 18.4369 | 17.9627 | 17.4884 | 17.0142 | 16.5399 | 16.0657 | 16.2047 | 16.3438 | 16.4828 | 16.6219 | 16.7609 | 16.9326 | 17.1043 | 17.276 | 17.4476 | 17.6193 | 17.4926 | 17.3659 | 17.2392 | 17.1126 | 16.9859 | 16.9859 | 16.9859 | 16.9859 | 16.9859 | 16.9859 | 16.9859 | 16.9859 | 16.9859 | 16.9859 | 16.9859 | 16.9859 | 16.9859 | 16.9859 | 16.9859 | 16.9859 | 16.9859 | 16.9859 | 16.9859 | 16.9859 | 16.9859 | 16.9859 | 16.9859 | 16.9859 | 16.9859 | 16.9859 | 16.9859 | 16.9859 | 16.9859 | 16.9859 | 16.9859
Price | Electricity - Grid | Latin America | USD/GJ | default |  |  | TRUE | 22.7346 | 22.9427 | 23.1508 | 23.3589 | 23.567 | 23.7751 | 23.8201 | 23.8651 | 23.9101 | 23.9551 | 24.0001 | 24.3447 | 24.6893 | 25.0339 | 25.3785 | 25.7231 | 25.9982 | 26.2734 | 26.5486 | 26.8238 | 27.0989 | 26.9548 | 26.8106 | 26.6664 | 26.5223 | 26.3781 | 26.2908 | 26.2034 | 26.116 | 26.0287 | 25.9413 | 25.9413 | 25.9413 | 25.9413 | 25.9413 | 25.9413 | 25.9413 | 25.9413 | 25.9413 | 25.9413 | 25.9413 | 25.9413 | 25.9413 | 25.9413 | 25.9413 | 25.9413 | 25.9413 | 25.9413 | 25.9413 | 25.9413 | 25.9413 | 25.9413 | 25.9413 | 25.9413 | 25.9413 | 25.9413 | 25.9413 | 25.9413 | 25.9413 | 25.9413 | 25.9413
Price | Electricity - Grid | Africa | USD/GJ | default |  |  | TRUE | 22.7346 | 22.9427 | 23.1508 | 23.3589 | 23.567 | 23.7751 | 23.8201 | 23.8651 | 23.9101 | 23.9551 | 24.0001 | 24.3447 | 24.6893 | 25.0339 | 25.3785 | 25.7231 | 25.9982 | 26.2734 | 26.5486 | 26.8238 | 27.0989 | 26.9548 | 26.8106 | 26.6664 | 26.5223 | 26.3781 | 26.2908 | 26.2034 | 26.116 | 26.0287 | 25.9413 | 25.9413 | 25.9413 | 25.9413 | 25.9413 | 25.9413 | 25.9413 | 25.9413 | 25.9413 | 25.9413 | 25.9413 | 25.9413 | 25.9413 | 25.9413 | 25.9413 | 25.9413 | 25.9413 | 25.9413 | 25.9413 | 25.9413 | 25.9413 | 25.9413 | 25.9413 | 25.9413 | 25.9413 | 25.9413 | 25.9413 | 25.9413 | 25.9413 | 25.9413 | 25.9413
Price | Electricity - Grid | Middle East | USD/GJ | default |  |  | TRUE | 22.7346 | 22.9427 | 23.1508 | 23.3589 | 23.567 | 23.7751 | 23.8201 | 23.8651 | 23.9101 | 23.9551 | 24.0001 | 24.3447 | 24.6893 | 25.0339 | 25.3785 | 25.7231 | 25.9982 | 26.2734 | 26.5486 | 26.8238 | 27.0989 | 26.9548 | 26.8106 | 26.6664 | 26.5223 | 26.3781 | 26.2908 | 26.2034 | 26.116 | 26.0287 | 25.9413 | 25.9413 | 25.9413 | 25.9413 | 25.9413 | 25.9413 | 25.9413 | 25.9413 | 25.9413 | 25.9413 | 25.9413 | 25.9413 | 25.9413 | 25.9413 | 25.9413 | 25.9413 | 25.9413 | 25.9413 | 25.9413 | 25.9413 | 25.9413 | 25.9413 | 25.9413 | 25.9413 | 25.9413 | 25.9413 | 25.9413 | 25.9413 | 25.9413 | 25.9413 | 25.9413
Price | Electricity - Grid | Rest of Asia and Pacific | USD/GJ | default |  |  | TRUE | 24.7098 | 25.4259 | 26.1419 | 26.858 | 27.574 | 28.2901 | 28.6412 | 28.9924 | 29.3435 | 29.6947 | 30.0458 | 30.4431 | 30.8404 | 31.2377 | 31.6349 | 32.0322 | 32.3279 | 32.6237 | 32.9194 | 33.2151 | 33.5108 | 33.3528 | 33.1948 | 33.0368 | 32.8788 | 32.7209 | 32.5741 | 32.4274 | 32.2806 | 32.1339 | 31.9872 | 31.9872 | 31.9872 | 31.9872 | 31.9872 | 31.9872 | 31.9872 | 31.9872 | 31.9872 | 31.9872 | 31.9872 | 31.9872 | 31.9872 | 31.9872 | 31.9872 | 31.9872 | 31.9872 | 31.9872 | 31.9872 | 31.9872 | 31.9872 | 31.9872 | 31.9872 | 31.9872 | 31.9872 | 31.9872 | 31.9872 | 31.9872 | 31.9872 | 31.9872 | 31.9872
Price | Electricity - Grid | India | USD/GJ | default |  |  | TRUE | 27.4425 | 27.6026 | 27.7627 | 27.9228 | 28.0828 | 28.2429 | 28.2775 | 28.3121 | 28.3467 | 28.3814 | 28.416 | 28.681 | 28.9461 | 29.2112 | 29.4763 | 29.7413 | 29.953 | 30.1647 | 30.3763 | 30.588 | 30.7997 | 30.6888 | 30.5779 | 30.467 | 30.3561 | 30.2452 | 30.178 | 30.1108 | 30.0436 | 29.9764 | 29.9092 | 29.9092 | 29.9092 | 29.9092 | 29.9092 | 29.9092 | 29.9092 | 29.9092 | 29.9092 | 29.9092 | 29.9092 | 29.9092 | 29.9092 | 29.9092 | 29.9092 | 29.9092 | 29.9092 | 29.9092 | 29.9092 | 29.9092 | 29.9092 | 29.9092 | 29.9092 | 29.9092 | 29.9092 | 29.9092 | 29.9092 | 29.9092 | 29.9092 | 29.9092 | 29.9092
Price | Electricity - Grid | China | USD/GJ | default |  |  | TRUE | 27.0835 | 28.025 | 28.9665 | 29.908 | 30.8496 | 31.7911 | 32.2967 | 32.8024 | 33.308 | 33.8136 | 34.3193 | 34.6654 | 35.0115 | 35.3576 | 35.7037 | 36.0499 | 36.2931 | 36.5364 | 36.7797 | 37.023 | 37.2663 | 37.1341 | 37.0019 | 36.8698 | 36.7376 | 36.6054 | 36.4469 | 36.2883 | 36.1298 | 35.9712 | 35.8127 | 35.8127 | 35.8127 | 35.8127 | 35.8127 | 35.8127 | 35.8127 | 35.8127 | 35.8127 | 35.8127 | 35.8127 | 35.8127 | 35.8127 | 35.8127 | 35.8127 | 35.8127 | 35.8127 | 35.8127 | 35.8127 | 35.8127 | 35.8127 | 35.8127 | 35.8127 | 35.8127 | 35.8127 | 35.8127 | 35.8127 | 35.8127 | 35.8127 | 35.8127 | 35.8127
Price | Electricity - Grid | Russia | USD/GJ | default |  |  | TRUE | 24.388 | 24.3868 | 24.3855 | 24.3843 | 24.383 | 24.3818 | 24.2889 | 24.1961 | 24.1033 | 24.0104 | 23.9176 | 23.9632 | 24.0088 | 24.0545 | 24.1001 | 24.1457 | 24.0894 | 24.0331 | 23.9768 | 23.9205 | 23.8642 | 23.6975 | 23.5309 | 23.3643 | 23.1977 | 23.031 | 23.0002 | 22.9693 | 22.9385 | 22.9076 | 22.8768 | 22.8768 | 22.8768 | 22.8768 | 22.8768 | 22.8768 | 22.8768 | 22.8768 | 22.8768 | 22.8768 | 22.8768 | 22.8768 | 22.8768 | 22.8768 | 22.8768 | 22.8768 | 22.8768 | 22.8768 | 22.8768 | 22.8768 | 22.8768 | 22.8768 | 22.8768 | 22.8768 | 22.8768 | 22.8768 | 22.8768 | 22.8768 | 22.8768 | 22.8768 | 22.8768
Price | Electricity - Grid | Europe | USD/GJ | default |  |  | TRUE | 31.5778 | 31.5768 | 31.5759 | 31.5749 | 31.574 | 31.573 | 31.5016 | 31.4302 | 31.3588 | 31.2874 | 31.2159 | 31.251 | 31.2861 | 31.3212 | 31.3563 | 31.3914 | 31.3481 | 31.3048 | 31.2615 | 31.2181 | 31.1748 | 31.0467 | 30.9185 | 30.7903 | 30.6621 | 30.5339 | 30.5102 | 30.4865 | 30.4628 | 30.439 | 30.4153 | 30.4153 | 30.4153 | 30.4153 | 30.4153 | 30.4153 | 30.4153 | 30.4153 | 30.4153 | 30.4153 | 30.4153 | 30.4153 | 30.4153 | 30.4153 | 30.4153 | 30.4153 | 30.4153 | 30.4153 | 30.4153 | 30.4153 | 30.4153 | 30.4153 | 30.4153 | 30.4153 | 30.4153 | 30.4153 | 30.4153 | 30.4153 | 30.4153 | 30.4153 | 30.4153
Price | Electricity - Grid | Japan | USD/GJ | default |  |  | TRUE | 26.685 | 27.909 | 29.133 | 30.357 | 31.581 | 32.805 | 33.4623 | 34.1196 | 34.777 | 35.4343 | 36.0916 | 36.5416 | 36.9915 | 37.4415 | 37.8914 | 38.3414 | 38.6576 | 38.9739 | 39.2902 | 39.6064 | 39.9227 | 39.7509 | 39.5791 | 39.4072 | 39.2354 | 39.0636 | 38.8575 | 38.6514 | 38.4452 | 38.2391 | 38.033 | 38.033 | 38.033 | 38.033 | 38.033 | 38.033 | 38.033 | 38.033 | 38.033 | 38.033 | 38.033 | 38.033 | 38.033 | 38.033 | 38.033 | 38.033 | 38.033 | 38.033 | 38.033 | 38.033 | 38.033 | 38.033 | 38.033 | 38.033 | 38.033 | 38.033 | 38.033 | 38.033 | 38.033 | 38.033 | 38.033
Price | Electricity - Grid PPA | North America | USD/GJ | default | Same as LCOE of Direct RES but with grid transmission added on |  | TRUE | 12.6766 | 13.9073 | 14.8232 | 13.4964 | 12.3239 | 11.9125 | 11.7253 | 11.5382 | 11.3511 | 11.164 | 10.9769 | 11.1756 | 11.3743 | 11.573 | 11.7717 | 11.9704 | 12.1404 | 12.3103 | 12.4803 | 12.6503 | 12.8202 | 12.9231 | 13.026 | 13.1289 | 13.2317 | 13.3346 | 13.4287 | 13.5229 | 13.617 | 13.7111 | 13.8052 | 13.8052 | 13.8052 | 13.8052 | 13.8052 | 13.8052 | 13.8052 | 13.8052 | 13.8052 | 13.8052 | 13.8052 | 13.8052 | 13.8052 | 13.8052 | 13.8052 | 13.8052 | 13.8052 | 13.8052 | 13.8052 | 13.8052 | 13.8052 | 13.8052 | 13.8052 | 13.8052 | 13.8052 | 13.8052 | 13.8052 | 13.8052 | 13.8052 | 13.8052 | 13.8052
Price | Electricity - Grid PPA | Latin America | USD/GJ | default | Same as LCOE of Direct RES but with grid transmission added on |  | TRUE | 19.1653 | 19.3544 | 19.2621 | 19.0702 | 18.8254 | 18.5288 | 18.4616 | 18.3944 | 18.3272 | 18.26 | 18.1928 | 18.0596 | 17.9264 | 17.7932 | 17.6601 | 17.5269 | 17.4289 | 17.3308 | 17.2328 | 17.1348 | 17.0368 | 16.988 | 16.9392 | 16.8904 | 16.8416 | 16.7927 | 16.7438 | 16.6948 | 16.6458 | 16.5968 | 16.5478 | 16.5478 | 16.5478 | 16.5478 | 16.5478 | 16.5478 | 16.5478 | 16.5478 | 16.5478 | 16.5478 | 16.5478 | 16.5478 | 16.5478 | 16.5478 | 16.5478 | 16.5478 | 16.5478 | 16.5478 | 16.5478 | 16.5478 | 16.5478 | 16.5478 | 16.5478 | 16.5478 | 16.5478 | 16.5478 | 16.5478 | 16.5478 | 16.5478 | 16.5478 | 16.5478
Price | Electricity - Grid PPA | Africa | USD/GJ | default | Same as LCOE of Direct RES but with grid transmission added on |  | TRUE | 23.0778 | 24.2558 | 24.4004 | 24.3653 | 24.2162 | 23.9839 | 23.6141 | 23.2443 | 22.8745 | 22.5047 | 22.1349 | 21.9127 | 21.6906 | 21.4684 | 21.2463 | 21.0241 | 20.8105 | 20.5968 | 20.3832 | 20.1695 | 19.9559 | 19.7645 | 19.5731 | 19.3816 | 19.1902 | 18.9988 | 18.8212 | 18.6436 | 18.4659 | 18.2883 | 18.1107 | 18.1107 | 18.1107 | 18.1107 | 18.1107 | 18.1107 | 18.1107 | 18.1107 | 18.1107 | 18.1107 | 18.1107 | 18.1107 | 18.1107 | 18.1107 | 18.1107 | 18.1107 | 18.1107 | 18.1107 | 18.1107 | 18.1107 | 18.1107 | 18.1107 | 18.1107 | 18.1107 | 18.1107 | 18.1107 | 18.1107 | 18.1107 | 18.1107 | 18.1107 | 18.1107
Price | Electricity - Grid PPA | Middle East | USD/GJ | default | Same as LCOE of Direct RES but with grid transmission added on |  | TRUE | 23.0778 | 28.1776 | 28.0951 | 27.6539 | 27.1268 | 26.571 | 25.8806 | 25.1902 | 24.4998 | 23.8094 | 23.119 | 22.8189 | 22.5188 | 22.2188 | 21.9187 | 21.6186 | 21.3574 | 21.0962 | 20.8351 | 20.5739 | 20.3127 | 20.0884 | 19.8641 | 19.6398 | 19.4155 | 19.1912 | 18.9902 | 18.7892 | 18.5881 | 18.3871 | 18.186 | 18.186 | 18.186 | 18.186 | 18.186 | 18.186 | 18.186 | 18.186 | 18.186 | 18.186 | 18.186 | 18.186 | 18.186 | 18.186 | 18.186 | 18.186 | 18.186 | 18.186 | 18.186 | 18.186 | 18.186 | 18.186 | 18.186 | 18.186 | 18.186 | 18.186 | 18.186 | 18.186 | 18.186 | 18.186 | 18.186
Price | Electricity - Grid PPA | Rest of Asia and Pacific | USD/GJ | default | Same as LCOE of Direct RES but with grid transmission added on |  | TRUE | 23.0778 | 24.4484 | 23.6545 | 23.0676 | 22.5696 | 22.0835 | 21.6187 | 21.1538 | 20.689 | 20.2241 | 19.7593 | 19.5401 | 19.321 | 19.1018 | 18.8826 | 18.6635 | 18.4688 | 18.274 | 18.0793 | 17.8846 | 17.6899 | 17.5196 | 17.3493 | 17.179 | 17.0087 | 16.8385 | 16.6836 | 16.5287 | 16.3738 | 16.219 | 16.0641 | 16.0641 | 16.0641 | 16.0641 | 16.0641 | 16.0641 | 16.0641 | 16.0641 | 16.0641 | 16.0641 | 16.0641 | 16.0641 | 16.0641 | 16.0641 | 16.0641 | 16.0641 | 16.0641 | 16.0641 | 16.0641 | 16.0641 | 16.0641 | 16.0641 | 16.0641 | 16.0641 | 16.0641 | 16.0641 | 16.0641 | 16.0641 | 16.0641 | 16.0641 | 16.0641
Price | Electricity - Grid PPA | India | USD/GJ | default | Same as LCOE of Direct RES but with grid transmission added on |  | TRUE | 23.0778 | 29.1241 | 37.1383 | 32.0536 | 27.244 | 25.0873 | 25.1278 | 25.1682 | 25.2087 | 25.2491 | 25.2896 | 25.3904 | 25.4912 | 25.592 | 25.6928 | 25.7935 | 25.7218 | 25.6501 | 25.5783 | 25.5066 | 25.4349 | 25.0744 | 24.7139 | 24.3535 | 23.993 | 23.6326 | 23.3237 | 23.0149 | 22.7061 | 22.3972 | 22.0884 | 22.0884 | 22.0884 | 22.0884 | 22.0884 | 22.0884 | 22.0884 | 22.0884 | 22.0884 | 22.0884 | 22.0884 | 22.0884 | 22.0884 | 22.0884 | 22.0884 | 22.0884 | 22.0884 | 22.0884 | 22.0884 | 22.0884 | 22.0884 | 22.0884 | 22.0884 | 22.0884 | 22.0884 | 22.0884 | 22.0884 | 22.0884 | 22.0884 | 22.0884 | 22.0884
Price | Electricity - Grid PPA | China | USD/GJ | default | Same as LCOE of Direct RES but with grid transmission added on |  | TRUE | 29.0649 | 34.8605 | 42.1304 | 37.6548 | 33.4557 | 29.5921 | 29.5515 | 29.5109 | 29.4703 | 29.4296 | 29.389 | 29.5005 | 29.612 | 29.7234 | 29.8349 | 29.9464 | 29.933 | 29.9196 | 29.9062 | 29.8928 | 29.8795 | 29.5796 | 29.2798 | 28.98 | 28.6802 | 28.3803 | 28.074 | 27.7678 | 27.4615 | 27.1552 | 26.8489 | 26.8489 | 26.8489 | 26.8489 | 26.8489 | 26.8489 | 26.8489 | 26.8489 | 26.8489 | 26.8489 | 26.8489 | 26.8489 | 26.8489 | 26.8489 | 26.8489 | 26.8489 | 26.8489 | 26.8489 | 26.8489 | 26.8489 | 26.8489 | 26.8489 | 26.8489 | 26.8489 | 26.8489 | 26.8489 | 26.8489 | 26.8489 | 26.8489 | 26.8489 | 26.8489
Price | Electricity - Grid PPA | Russia | USD/GJ | default | Same as LCOE of Direct RES but with grid transmission added on |  | TRUE | 29.0649 | 32.9995 | 36.1002 | 33.3687 | 30.8422 | 30.045 | 30.0172 | 29.9894 | 29.9616 | 29.9338 | 29.906 | 29.9649 | 30.0237 | 30.0825 | 30.1414 | 30.2002 | 30.1637 | 30.1272 | 30.0906 | 30.0541 | 30.0176 | 29.71 | 29.4025 | 29.0949 | 28.7873 | 28.4798 | 28.2462 | 28.0126 | 27.779 | 27.5454 | 27.3119 | 27.3119 | 27.3119 | 27.3119 | 27.3119 | 27.3119 | 27.3119 | 27.3119 | 27.3119 | 27.3119 | 27.3119 | 27.3119 | 27.3119 | 27.3119 | 27.3119 | 27.3119 | 27.3119 | 27.3119 | 27.3119 | 27.3119 | 27.3119 | 27.3119 | 27.3119 | 27.3119 | 27.3119 | 27.3119 | 27.3119 | 27.3119 | 27.3119 | 27.3119 | 27.3119
Price | Electricity - Grid PPA | Europe | USD/GJ | default | Same as LCOE of Direct RES but with grid transmission added on |  | TRUE | 19.1653 | 21.1945 | 23.8791 | 22.0368 | 20.2826 | 18.6173 | 18.6158 | 18.6142 | 18.6127 | 18.6112 | 18.6097 | 18.797 | 18.9844 | 19.1718 | 19.3592 | 19.5465 | 18.8792 | 18.2118 | 17.5445 | 16.8771 | 16.2098 | 16.2796 | 16.3493 | 16.4191 | 16.4889 | 16.5587 | 16.6207 | 16.6827 | 16.7447 | 16.8066 | 16.8686 | 16.8686 | 16.8686 | 16.8686 | 16.8686 | 16.8686 | 16.8686 | 16.8686 | 16.8686 | 16.8686 | 16.8686 | 16.8686 | 16.8686 | 16.8686 | 16.8686 | 16.8686 | 16.8686 | 16.8686 | 16.8686 | 16.8686 | 16.8686 | 16.8686 | 16.8686 | 16.8686 | 16.8686 | 16.8686 | 16.8686 | 16.8686 | 16.8686 | 16.8686 | 16.8686
Price | Electricity - Grid PPA | Japan | USD/GJ | default | Only unit conversion of USD/MWh value above (no grid transmission added on like for other regions of world) |  | TRUE | 19.1653 | 19.8785 | 19.7137 | 19.314 | 18.7618 | 18.1191 | 17.9205 | 17.7219 | 17.5233 | 17.3247 | 17.1261 | 16.9503 | 16.7745 | 16.5987 | 16.4229 | 16.2471 | 16.1206 | 15.9942 | 15.8677 | 15.7412 | 15.6148 | 15.5707 | 15.5266 | 15.4824 | 15.4383 | 15.3942 | 15.3546 | 15.315 | 15.2754 | 15.2358 | 15.1962 | 15.1962 | 15.1962 | 15.1962 | 15.1962 | 15.1962 | 15.1962 | 15.1962 | 15.1962 | 15.1962 | 15.1962 | 15.1962 | 15.1962 | 15.1962 | 15.1962 | 15.1962 | 15.1962 | 15.1962 | 15.1962 | 15.1962 | 15.1962 | 15.1962 | 15.1962 | 15.1962 | 15.1962 | 15.1962 | 15.1962 | 15.1962 | 15.1962 | 15.1962 | 15.1962
Price | Electricity - Direct RES | North America | USD/GJ | default | O&M only |  | TRUE | 5.3436 | 5.2412 | 5.1388 | 5.0364 | 4.9339 | 4.8315 | 4.7201 | 4.6088 | 4.4974 | 4.386 | 4.2746 | 4.183 | 4.0914 | 3.9998 | 3.9082 | 3.8166 | 3.7228 | 3.6289 | 3.535 | 3.4411 | 3.3472 | 3.2888 | 3.2304 | 3.172 | 3.1136 | 3.0552 | 2.9962 | 2.9372 | 2.8782 | 2.8192 | 2.7602 | 2.7602 | 2.7602 | 2.7602 | 2.7602 | 2.7602 | 2.7602 | 2.7602 | 2.7602 | 2.7602 | 2.7602 | 2.7602 | 2.7602 | 2.7602 | 2.7602 | 2.7602 | 2.7602 | 2.7602 | 2.7602 | 2.7602 | 2.7602 | 2.7602 | 2.7602 | 2.7602 | 2.7602 | 2.7602 | 2.7602 | 2.7602 | 2.7602 | 2.7602 | 2.7602
Price | Electricity - Direct RES | Latin America | USD/GJ | default | O&M only |  | TRUE | 3.4167 | 3.3292 | 3.2417 | 3.1542 | 3.0667 | 2.9792 | 2.8833 | 2.7875 | 2.6917 | 2.5958 | 2.5 | 2.4795 | 2.459 | 2.4385 | 2.4181 | 2.3976 | 2.3764 | 2.3552 | 2.334 | 2.3128 | 2.2917 | 2.2698 | 2.2479 | 2.226 | 2.2042 | 2.1823 | 2.1823 | 2.1823 | 2.1823 | 2.1823 | 2.1823 | 2.1823 | 2.1823 | 2.1823 | 2.1823 | 2.1823 | 2.1823 | 2.1823 | 2.1823 | 2.1823 | 2.1823 | 2.1823 | 2.1823 | 2.1823 | 2.1823 | 2.1823 | 2.1823 | 2.1823 | 2.1823 | 2.1823 | 2.1823 | 2.1823 | 2.1823 | 2.1823 | 2.1823 | 2.1823 | 2.1823 | 2.1823 | 2.1823 | 2.1823 | 2.1823
Price | Electricity - Direct RES | Africa | USD/GJ | default | O&M only |  | TRUE | 3.4167 | 3.3292 | 3.2417 | 3.1542 | 3.0667 | 2.9792 | 2.8833 | 2.7875 | 2.6917 | 2.5958 | 2.5 | 2.4795 | 2.459 | 2.4385 | 2.4181 | 2.3976 | 2.3764 | 2.3552 | 2.334 | 2.3128 | 2.2917 | 2.2698 | 2.2479 | 2.226 | 2.2042 | 2.1823 | 2.1823 | 2.1823 | 2.1823 | 2.1823 | 2.1823 | 2.1823 | 2.1823 | 2.1823 | 2.1823 | 2.1823 | 2.1823 | 2.1823 | 2.1823 | 2.1823 | 2.1823 | 2.1823 | 2.1823 | 2.1823 | 2.1823 | 2.1823 | 2.1823 | 2.1823 | 2.1823 | 2.1823 | 2.1823 | 2.1823 | 2.1823 | 2.1823 | 2.1823 | 2.1823 | 2.1823 | 2.1823 | 2.1823 | 2.1823 | 2.1823
Price | Electricity - Direct RES | Middle East | USD/GJ | default | O&M only |  | TRUE | 3.4167 | 3.3292 | 3.2417 | 3.1542 | 3.0667 | 2.9792 | 2.8833 | 2.7875 | 2.6917 | 2.5958 | 2.5 | 2.4795 | 2.459 | 2.4385 | 2.4181 | 2.3976 | 2.3764 | 2.3552 | 2.334 | 2.3128 | 2.2917 | 2.2698 | 2.2479 | 2.226 | 2.2042 | 2.1823 | 2.1823 | 2.1823 | 2.1823 | 2.1823 | 2.1823 | 2.1823 | 2.1823 | 2.1823 | 2.1823 | 2.1823 | 2.1823 | 2.1823 | 2.1823 | 2.1823 | 2.1823 | 2.1823 | 2.1823 | 2.1823 | 2.1823 | 2.1823 | 2.1823 | 2.1823 | 2.1823 | 2.1823 | 2.1823 | 2.1823 | 2.1823 | 2.1823 | 2.1823 | 2.1823 | 2.1823 | 2.1823 | 2.1823 | 2.1823 | 2.1823
Price | Electricity - Direct RES | Rest of Asia and Pacific | USD/GJ | default | O&M only |  | TRUE | 4.2083 | 4.1083 | 4.0083 | 3.9083 | 3.8083 | 3.7083 | 3.5875 | 3.4667 | 3.3458 | 3.225 | 3.1042 | 3.0687 | 3.0333 | 2.9979 | 2.9625 | 2.9271 | 2.891 | 2.8549 | 2.8188 | 2.7826 | 2.7465 | 2.7097 | 2.6729 | 2.6361 | 2.5993 | 2.5625 | 2.5625 | 2.5625 | 2.5625 | 2.5625 | 2.5625 | 2.5625 | 2.5625 | 2.5625 | 2.5625 | 2.5625 | 2.5625 | 2.5625 | 2.5625 | 2.5625 | 2.5625 | 2.5625 | 2.5625 | 2.5625 | 2.5625 | 2.5625 | 2.5625 | 2.5625 | 2.5625 | 2.5625 | 2.5625 | 2.5625 | 2.5625 | 2.5625 | 2.5625 | 2.5625 | 2.5625 | 2.5625 | 2.5625 | 2.5625 | 2.5625
Price | Electricity - Direct RES | India | USD/GJ | default | O&M only |  | TRUE | 3.4167 | 3.3292 | 3.2417 | 3.1542 | 3.0667 | 2.9792 | 2.8833 | 2.7875 | 2.6917 | 2.5958 | 2.5 | 2.4795 | 2.459 | 2.4385 | 2.4181 | 2.3976 | 2.3764 | 2.3552 | 2.334 | 2.3128 | 2.2917 | 2.2698 | 2.2479 | 2.226 | 2.2042 | 2.1823 | 2.1823 | 2.1823 | 2.1823 | 2.1823 | 2.1823 | 2.1823 | 2.1823 | 2.1823 | 2.1823 | 2.1823 | 2.1823 | 2.1823 | 2.1823 | 2.1823 | 2.1823 | 2.1823 | 2.1823 | 2.1823 | 2.1823 | 2.1823 | 2.1823 | 2.1823 | 2.1823 | 2.1823 | 2.1823 | 2.1823 | 2.1823 | 2.1823 | 2.1823 | 2.1823 | 2.1823 | 2.1823 | 2.1823 | 2.1823 | 2.1823
Price | Electricity - Direct RES | China | USD/GJ | default | O&M only |  | TRUE | 4.2083 | 4.1083 | 4.0083 | 3.9083 | 3.8083 | 3.7083 | 3.5875 | 3.4667 | 3.3458 | 3.225 | 3.1042 | 3.0687 | 3.0333 | 2.9979 | 2.9625 | 2.9271 | 2.891 | 2.8549 | 2.8188 | 2.7826 | 2.7465 | 2.7097 | 2.6729 | 2.6361 | 2.5993 | 2.5625 | 2.5625 | 2.5625 | 2.5625 | 2.5625 | 2.5625 | 2.5625 | 2.5625 | 2.5625 | 2.5625 | 2.5625 | 2.5625 | 2.5625 | 2.5625 | 2.5625 | 2.5625 | 2.5625 | 2.5625 | 2.5625 | 2.5625 | 2.5625 | 2.5625 | 2.5625 | 2.5625 | 2.5625 | 2.5625 | 2.5625 | 2.5625 | 2.5625 | 2.5625 | 2.5625 | 2.5625 | 2.5625 | 2.5625 | 2.5625 | 2.5625
Price | Electricity - Direct RES | Russia | USD/GJ | default | O&M only |  | TRUE | 5.3128 | 5.1952 | 5.0777 | 4.9602 | 4.8427 | 4.7252 | 4.6077 | 4.4901 | 4.3726 | 4.2551 | 4.1376 | 4.1115 | 4.0855 | 4.0594 | 4.0333 | 4.0073 | 3.9812 | 3.9551 | 3.9291 | 3.903 | 3.8769 | 3.8589 | 3.8408 | 3.8227 | 3.8046 | 3.7866 | 3.7866 | 3.7866 | 3.7866 | 3.7866 | 3.7866 | 3.7866 | 3.7866 | 3.7866 | 3.7866 | 3.7866 | 3.7866 | 3.7866 | 3.7866 | 3.7866 | 3.7866 | 3.7866 | 3.7866 | 3.7866 | 3.7866 | 3.7866 | 3.7866 | 3.7866 | 3.7866 | 3.7866 | 3.7866 | 3.7866 | 3.7866 | 3.7866 | 3.7866 | 3.7866 | 3.7866 | 3.7866 | 3.7866 | 3.7866 | 3.7866
Price | Electricity - Direct RES | Europe | USD/GJ | default | O&M only |  | TRUE | 5.3128 | 5.1952 | 5.0777 | 4.9602 | 4.8427 | 4.7252 | 4.6077 | 4.4901 | 4.3726 | 4.2551 | 4.1376 | 4.1115 | 4.0855 | 4.0594 | 4.0333 | 4.0073 | 3.9812 | 3.9551 | 3.9291 | 3.903 | 3.8769 | 3.8589 | 3.8408 | 3.8227 | 3.8046 | 3.7866 | 3.7866 | 3.7866 | 3.7866 | 3.7866 | 3.7866 | 3.7866 | 3.7866 | 3.7866 | 3.7866 | 3.7866 | 3.7866 | 3.7866 | 3.7866 | 3.7866 | 3.7866 | 3.7866 | 3.7866 | 3.7866 | 3.7866 | 3.7866 | 3.7866 | 3.7866 | 3.7866 | 3.7866 | 3.7866 | 3.7866 | 3.7866 | 3.7866 | 3.7866 | 3.7866 | 3.7866 | 3.7866 | 3.7866 | 3.7866 | 3.7866
Price | Electricity - Direct RES | Japan | USD/GJ | default | O&M only |  | TRUE | 7.9486 | 7.5228 | 7.0969 | 6.6711 | 6.2452 | 5.8193 | 5.5215 | 5.2237 | 4.9259 | 4.628 | 4.3302 | 4.1816 | 4.0329 | 3.8843 | 3.7357 | 3.587 | 3.5687 | 3.5503 | 3.5319 | 3.5135 | 3.4951 | 3.4772 | 3.4593 | 3.4414 | 3.4235 | 3.4055 | 3.4055 | 3.4055 | 3.4055 | 3.4055 | 3.4055 | 3.4055 | 3.4055 | 3.4055 | 3.4055 | 3.4055 | 3.4055 | 3.4055 | 3.4055 | 3.4055 | 3.4055 | 3.4055 | 3.4055 | 3.4055 | 3.4055 | 3.4055 | 3.4055 | 3.4055 | 3.4055 | 3.4055 | 3.4055 | 3.4055 | 3.4055 | 3.4055 | 3.4055 | 3.4055 | 3.4055 | 3.4055 | 3.4055 | 3.4055 | 3.4055
Category | Name | Region | Unit | Sensitivity | Note | Source | Python Import | 2020 | 2021 | 2022 | 2023 | 2024 | 2025 | 2026 | 2027 | 2028 | 2029 | 2030 | 2031 | 2032 | 2033 | 2034 | 2035 | 2036 | 2037 | 2038 | 2039 | 2040 | 2041 | 2042 | 2043 | 2044 | 2045 | 2046 | 2047 | 2048 | 2049 | 2050 | 2051 | 2052 | 2053 | 2054 | 2055 | 2056 | 2057 | 2058 | 2059 | 2060 | 2061 | 2062 | 2063 | 2064 | 2065 | 2066 | 2067 | 2068 | 2069 | 2070 | 2071 | 2072 | 2073 | 2074 | 2075 | 2076 | 2077 | 2078 | 2079 | 2080
Price | Electricity - Grid | North America | USD/MWh | default |  |  | TRUE | 68.5538 | 69.0124 | 69.4711 | 69.9297 | 70.3884 | 70.847 | 69.9522 | 69.0574 | 68.1626 | 67.2677 | 66.3729 | 64.6656 | 62.9583 | 61.251 | 59.5437 | 57.8364 | 58.337 | 58.8376 | 59.3381 | 59.8387 | 60.3393 | 60.9574 | 61.5754 | 62.1935 | 62.8115 | 63.4296 | 62.9735 | 62.5174 | 62.0613 | 61.6052 | 61.1491 | 61.1491 | 61.1491 | 61.1491 | 61.1491 | 61.1491 | 61.1491 | 61.1491 | 61.1491 | 61.1491 | 61.1491 | 61.1491 | 61.1491 | 61.1491 | 61.1491 | 61.1491 | 61.1491 | 61.1491 | 61.1491 | 61.1491 | 61.1491 | 61.1491 | 61.1491 | 61.1491 | 61.1491 | 61.1491 | 61.1491 | 61.1491 | 61.1491 | 61.1491 | 61.1491
Price | Electricity - Grid | Latin America | USD/MWh | default |  |  | TRUE | 81.8446 | 82.5938 | 83.3429 | 84.0921 | 84.8413 | 85.5905 | 85.7524 | 85.9144 | 86.0764 | 86.2383 | 86.4003 | 87.6408 | 88.8814 | 90.1219 | 91.3625 | 92.603 | 93.5936 | 94.5843 | 95.5749 | 96.5656 | 97.5562 | 97.0372 | 96.5182 | 95.9992 | 95.4802 | 94.9612 | 94.6467 | 94.3322 | 94.0177 | 93.7032 | 93.3887 | 93.3887 | 93.3887 | 93.3887 | 93.3887 | 93.3887 | 93.3887 | 93.3887 | 93.3887 | 93.3887 | 93.3887 | 93.3887 | 93.3887 | 93.3887 | 93.3887 | 93.3887 | 93.3887 | 93.3887 | 93.3887 | 93.3887 | 93.3887 | 93.3887 | 93.3887 | 93.3887 | 93.3887 | 93.3887 | 93.3887 | 93.3887 | 93.3887 | 93.3887 | 93.3887
Price | Electricity - Grid | Africa | USD/MWh | default |  |  | TRUE | 81.8446 | 82.5938 | 83.3429 | 84.0921 | 84.8413 | 85.5905 | 85.7524 | 85.9144 | 86.0764 | 86.2383 | 86.4003 | 87.6408 | 88.8814 | 90.1219 | 91.3625 | 92.603 | 93.5936 | 94.5843 | 95.5749 | 96.5656 | 97.5562 | 97.0372 | 96.5182 | 95.9992 | 95.4802 | 94.9612 | 94.6467 | 94.3322 | 94.0177 | 93.7032 | 93.3887 | 93.3887 | 93.3887 | 93.3887 | 93.3887 | 93.3887 | 93.3887 | 93.3887 | 93.3887 | 93.3887 | 93.3887 | 93.3887 | 93.3887 | 93.3887 | 93.3887 | 93.3887 | 93.3887 | 93.3887 | 93.3887 | 93.3887 | 93.3887 | 93.3887 | 93.3887 | 93.3887 | 93.3887 | 93.3887 | 93.3887 | 93.3887 | 93.3887 | 93.3887 | 93.3887
Price | Electricity - Grid | Middle East | USD/MWh | default |  |  | TRUE | 81.8446 | 82.5938 | 83.3429 | 84.0921 | 84.8413 | 85.5905 | 85.7524 | 85.9144 | 86.0764 | 86.2383 | 86.4003 | 87.6408 | 88.8814 | 90.1219 | 91.3625 | 92.603 | 93.5936 | 94.5843 | 95.5749 | 96.5656 | 97.5562 | 97.0372 | 96.5182 | 95.9992 | 95.4802 | 94.9612 | 94.6467 | 94.3322 | 94.0177 | 93.7032 | 93.3887 | 93.3887 | 93.3887 | 93.3887 | 93.3887 | 93.3887 | 93.3887 | 93.3887 | 93.3887 | 93.3887 | 93.3887 | 93.3887 | 93.3887 | 93.3887 | 93.3887 | 93.3887 | 93.3887 | 93.3887 | 93.3887 | 93.3887 | 93.3887 | 93.3887 | 93.3887 | 93.3887 | 93.3887 | 93.3887 | 93.3887 | 93.3887 | 93.3887 | 93.3887 | 93.3887
Price | Electricity - Grid | Rest of Asia and Pacific | USD/MWh | default | average of southeast asia and RoW |  | TRUE | 88.9554 | 91.5331 | 94.1109 | 96.6887 | 99.2664 | 101.8442 | 103.1084 | 104.3725 | 105.6367 | 106.9009 | 108.165 | 109.5952 | 111.0254 | 112.4556 | 113.8858 | 115.316 | 116.3806 | 117.4452 | 118.5098 | 119.5744 | 120.6389 | 120.0702 | 119.5014 | 118.9326 | 118.3638 | 117.7951 | 117.2668 | 116.7385 | 116.2103 | 115.682 | 115.1538 | 115.1538 | 115.1538 | 115.1538 | 115.1538 | 115.1538 | 115.1538 | 115.1538 | 115.1538 | 115.1538 | 115.1538 | 115.1538 | 115.1538 | 115.1538 | 115.1538 | 115.1538 | 115.1538 | 115.1538 | 115.1538 | 115.1538 | 115.1538 | 115.1538 | 115.1538 | 115.1538 | 115.1538 | 115.1538 | 115.1538 | 115.1538 | 115.1538 | 115.1538 | 115.1538
Price | Electricity - Grid | India | USD/MWh | default |  |  | TRUE | 98.7931 | 99.3694 | 99.9456 | 100.5219 | 101.0982 | 101.6745 | 101.7991 | 101.9237 | 102.0483 | 102.1729 | 102.2975 | 103.2517 | 104.206 | 105.1602 | 106.1145 | 107.0688 | 107.8308 | 108.5928 | 109.3549 | 110.1169 | 110.8789 | 110.4797 | 110.0805 | 109.6812 | 109.282 | 108.8828 | 108.6409 | 108.3989 | 108.157 | 107.9151 | 107.6731 | 107.6731 | 107.6731 | 107.6731 | 107.6731 | 107.6731 | 107.6731 | 107.6731 | 107.6731 | 107.6731 | 107.6731 | 107.6731 | 107.6731 | 107.6731 | 107.6731 | 107.6731 | 107.6731 | 107.6731 | 107.6731 | 107.6731 | 107.6731 | 107.6731 | 107.6731 | 107.6731 | 107.6731 | 107.6731 | 107.6731 | 107.6731 | 107.6731 | 107.6731 | 107.6731
Price | Electricity - Grid | China | USD/MWh | default |  |  | TRUE | 97.5005 | 100.89 | 104.2795 | 107.669 | 111.0585 | 114.448 | 116.2683 | 118.0886 | 119.9088 | 121.7291 | 123.5494 | 124.7954 | 126.0414 | 127.2874 | 128.5335 | 129.7795 | 130.6553 | 131.5311 | 132.4069 | 133.2827 | 134.1586 | 133.6827 | 133.2069 | 132.7311 | 132.2553 | 131.7795 | 131.2087 | 130.6379 | 130.0671 | 129.4964 | 128.9256 | 128.9256 | 128.9256 | 128.9256 | 128.9256 | 128.9256 | 128.9256 | 128.9256 | 128.9256 | 128.9256 | 128.9256 | 128.9256 | 128.9256 | 128.9256 | 128.9256 | 128.9256 | 128.9256 | 128.9256 | 128.9256 | 128.9256 | 128.9256 | 128.9256 | 128.9256 | 128.9256 | 128.9256 | 128.9256 | 128.9256 | 128.9256 | 128.9256 | 128.9256 | 128.9256
Price | Electricity - Grid | Russia | USD/MWh | default |  |  | TRUE | 87.7968 | 87.7923 | 87.7878 | 87.7834 | 87.7789 | 87.7744 | 87.4402 | 87.106 | 86.7718 | 86.4376 | 86.1034 | 86.2676 | 86.4318 | 86.5961 | 86.7603 | 86.9245 | 86.7218 | 86.5191 | 86.3164 | 86.1137 | 85.911 | 85.3112 | 84.7113 | 84.1114 | 83.5116 | 82.9117 | 82.8006 | 82.6896 | 82.5785 | 82.4675 | 82.3564 | 82.3564 | 82.3564 | 82.3564 | 82.3564 | 82.3564 | 82.3564 | 82.3564 | 82.3564 | 82.3564 | 82.3564 | 82.3564 | 82.3564 | 82.3564 | 82.3564 | 82.3564 | 82.3564 | 82.3564 | 82.3564 | 82.3564 | 82.3564 | 82.3564 | 82.3564 | 82.3564 | 82.3564 | 82.3564 | 82.3564 | 82.3564 | 82.3564 | 82.3564 | 82.3564
Price | Electricity - Grid | Europe | USD/MWh | default |  |  | TRUE | 113.68 | 113.6766 | 113.6731 | 113.6697 | 113.6662 | 113.6628 | 113.4057 | 113.1486 | 112.8915 | 112.6345 | 112.3774 | 112.5037 | 112.63 | 112.7564 | 112.8827 | 113.009 | 112.8531 | 112.6972 | 112.5412 | 112.3853 | 112.2294 | 111.768 | 111.3065 | 110.8451 | 110.3837 | 109.9222 | 109.8368 | 109.7514 | 109.6659 | 109.5805 | 109.4951 | 109.4951 | 109.4951 | 109.4951 | 109.4951 | 109.4951 | 109.4951 | 109.4951 | 109.4951 | 109.4951 | 109.4951 | 109.4951 | 109.4951 | 109.4951 | 109.4951 | 109.4951 | 109.4951 | 109.4951 | 109.4951 | 109.4951 | 109.4951 | 109.4951 | 109.4951 | 109.4951 | 109.4951 | 109.4951 | 109.4951 | 109.4951 | 109.4951 | 109.4951 | 109.4951
Price | Electricity - Grid | Japan | USD/MWh | default |  |  | TRUE | 96.0662 | 100.4725 | 104.8789 | 109.2852 | 113.6916 | 118.098 | 120.4643 | 122.8307 | 125.1971 | 127.5634 | 129.9298 | 131.5496 | 133.1694 | 134.7893 | 136.4091 | 138.0289 | 139.1675 | 140.306 | 141.4446 | 142.5831 | 143.7217 | 143.1031 | 142.4846 | 141.866 | 141.2475 | 140.6289 | 139.8869 | 139.1449 | 138.4029 | 137.6609 | 136.9188 | 136.9188 | 136.9188 | 136.9188 | 136.9188 | 136.9188 | 136.9188 | 136.9188 | 136.9188 | 136.9188 | 136.9188 | 136.9188 | 136.9188 | 136.9188 | 136.9188 | 136.9188 | 136.9188 | 136.9188 | 136.9188 | 136.9188 | 136.9188 | 136.9188 | 136.9188 | 136.9188 | 136.9188 | 136.9188 | 136.9188 | 136.9188 | 136.9188 | 136.9188 | 136.9188
Price | Electricity - Grid PPA | North America | USD/MWh | default |  |  | TRUE | 49.8857 | 47.7353 | 45.585 | 43.4346 | 41.2842 | 39.1339 | 38.641 | 38.1481 | 37.6552 | 37.1624 | 36.6695 | 38.1057 | 39.542 | 40.9782 | 42.4145 | 43.8507 | 46.3492 | 48.8476 | 51.346 | 53.8445 | 56.3429 | 56.7964 | 57.2498 | 57.7033 | 58.1568 | 58.6102 | 59.118 | 59.6258 | 60.1335 | 60.6413 | 61.1491 | 61.1491 | 61.1491 | 61.1491 | 61.1491 | 61.1491 | 61.1491 | 61.1491 | 61.1491 | 61.1491 | 61.1491 | 61.1491 | 61.1491 | 61.1491 | 61.1491 | 61.1491 | 61.1491 | 61.1491 | 61.1491 | 61.1491 | 61.1491 | 61.1491 | 61.1491 | 61.1491 | 61.1491 | 61.1491 | 61.1491 | 61.1491 | 61.1491 | 61.1491 | 61.1491
Price | Electricity - Grid PPA | Latin America | USD/MWh | default |  |  | TRUE | 43.9272 | 43.7159 | 43.5046 | 43.2933 | 43.082 | 42.8707 | 41.8085 | 40.7463 | 39.6841 | 38.6219 | 37.5597 | 40.3655 | 43.1714 | 45.9773 | 48.7831 | 51.589 | 54.3721 | 57.1553 | 59.9384 | 62.7216 | 65.5047 | 68.2848 | 71.065 | 73.8451 | 76.6252 | 79.4053 | 82.202 | 84.9987 | 87.7953 | 90.592 | 93.3887 | 93.3887 | 93.3887 | 93.3887 | 93.3887 | 93.3887 | 93.3887 | 93.3887 | 93.3887 | 93.3887 | 93.3887 | 93.3887 | 93.3887 | 93.3887 | 93.3887 | 93.3887 | 93.3887 | 93.3887 | 93.3887 | 93.3887 | 93.3887 | 93.3887 | 93.3887 | 93.3887 | 93.3887 | 93.3887 | 93.3887 | 93.3887 | 93.3887 | 93.3887 | 93.3887
Price | Electricity - Grid PPA | Africa | USD/MWh | default |  |  | TRUE | 43.9272 | 43.7159 | 43.5046 | 43.2933 | 43.082 | 42.8707 | 41.8085 | 40.7463 | 39.6841 | 38.6219 | 37.5597 | 40.3655 | 43.1714 | 45.9773 | 48.7831 | 51.589 | 54.3721 | 57.1553 | 59.9384 | 62.7216 | 65.5047 | 68.2848 | 71.065 | 73.8451 | 76.6252 | 79.4053 | 82.202 | 84.9987 | 87.7953 | 90.592 | 93.3887 | 93.3887 | 93.3887 | 93.3887 | 93.3887 | 93.3887 | 93.3887 | 93.3887 | 93.3887 | 93.3887 | 93.3887 | 93.3887 | 93.3887 | 93.3887 | 93.3887 | 93.3887 | 93.3887 | 93.3887 | 93.3887 | 93.3887 | 93.3887 | 93.3887 | 93.3887 | 93.3887 | 93.3887 | 93.3887 | 93.3887 | 93.3887 | 93.3887 | 93.3887 | 93.3887
Price | Electricity - Grid PPA | Middle East | USD/MWh | default |  |  | TRUE | 43.9272 | 43.7159 | 43.5046 | 43.2933 | 43.082 | 42.8707 | 41.8085 | 40.7463 | 39.6841 | 38.6219 | 37.5597 | 40.3655 | 43.1714 | 45.9773 | 48.7831 | 51.589 | 54.3721 | 57.1553 | 59.9384 | 62.7216 | 65.5047 | 68.2848 | 71.065 | 73.8451 | 76.6252 | 79.4053 | 82.202 | 84.9987 | 87.7953 | 90.592 | 93.3887 | 93.3887 | 93.3887 | 93.3887 | 93.3887 | 93.3887 | 93.3887 | 93.3887 | 93.3887 | 93.3887 | 93.3887 | 93.3887 | 93.3887 | 93.3887 | 93.3887 | 93.3887 | 93.3887 | 93.3887 | 93.3887 | 93.3887 | 93.3887 | 93.3887 | 93.3887 | 93.3887 | 93.3887 | 93.3887 | 93.3887 | 93.3887 | 93.3887 | 93.3887 | 93.3887
Price | Electricity - Grid PPA | Rest of Asia and Pacific | USD/MWh | default |  |  | TRUE | 46.2546 | 45.6989 | 45.1431 | 44.5874 | 44.0316 | 43.4758 | 42.419 | 41.3621 | 40.3053 | 39.2484 | 38.1915 | 42.0331 | 45.8747 | 49.7163 | 53.5579 | 57.3995 | 61.2355 | 65.0715 | 68.9076 | 72.7436 | 76.5796 | 80.4174 | 84.2551 | 88.0929 | 91.9307 | 95.7684 | 99.6455 | 103.5226 | 107.3996 | 111.2767 | 115.1538 | 115.1538 | 115.1538 | 115.1538 | 115.1538 | 115.1538 | 115.1538 | 115.1538 | 115.1538 | 115.1538 | 115.1538 | 115.1538 | 115.1538 | 115.1538 | 115.1538 | 115.1538 | 115.1538 | 115.1538 | 115.1538 | 115.1538 | 115.1538 | 115.1538 | 115.1538 | 115.1538 | 115.1538 | 115.1538 | 115.1538 | 115.1538 | 115.1538 | 115.1538 | 115.1538
Price | Electricity - Grid PPA | India | USD/MWh | default |  |  | TRUE | 43.9272 | 43.7159 | 43.5046 | 43.2933 | 43.082 | 42.8707 | 41.8085 | 40.7463 | 39.6841 | 38.6219 | 37.5597 | 41.0776 | 44.5954 | 48.1133 | 51.6312 | 55.1491 | 58.6443 | 62.1394 | 65.6346 | 69.1298 | 72.625 | 76.1171 | 79.6092 | 83.1014 | 86.5935 | 90.0856 | 93.6031 | 97.1206 | 100.6381 | 104.1556 | 107.6731 | 107.6731 | 107.6731 | 107.6731 | 107.6731 | 107.6731 | 107.6731 | 107.6731 | 107.6731 | 107.6731 | 107.6731 | 107.6731 | 107.6731 | 107.6731 | 107.6731 | 107.6731 | 107.6731 | 107.6731 | 107.6731 | 107.6731 | 107.6731 | 107.6731 | 107.6731 | 107.6731 | 107.6731 | 107.6731 | 107.6731 | 107.6731 | 107.6731 | 107.6731 | 107.6731
Price | Electricity - Grid PPA | China | USD/MWh | default |  |  | TRUE | 46.2546 | 45.6989 | 45.1431 | 44.5874 | 44.0316 | 43.4758 | 42.419 | 41.3621 | 40.3053 | 39.2484 | 38.1915 | 42.7209 | 47.2504 | 51.7798 | 56.3092 | 60.8386 | 65.3625 | 69.8864 | 74.4102 | 78.9341 | 83.4579 | 87.9835 | 92.5091 | 97.0347 | 101.5603 | 106.0859 | 110.6538 | 115.2218 | 119.7897 | 124.3576 | 128.9256 | 128.9256 | 128.9256 | 128.9256 | 128.9256 | 128.9256 | 128.9256 | 128.9256 | 128.9256 | 128.9256 | 128.9256 | 128.9256 | 128.9256 | 128.9256 | 128.9256 | 128.9256 | 128.9256 | 128.9256 | 128.9256 | 128.9256 | 128.9256 | 128.9256 | 128.9256 | 128.9256 | 128.9256 | 128.9256 | 128.9256 | 128.9256 | 128.9256 | 128.9256 | 128.9256
Price | Electricity - Grid PPA | Russia | USD/MWh | default |  |  | TRUE | 64.0096 | 62.9294 | 61.8493 | 60.7692 | 59.689 | 58.6089 | 57.6422 | 56.6756 | 55.709 | 54.7424 | 53.7757 | 57.2232 | 60.6706 | 64.1181 | 67.5655 | 71.013 | 73.7631 | 76.5131 | 79.2632 | 82.0132 | 84.7633 | 84.5127 | 84.2622 | 84.0116 | 83.7611 | 83.5105 | 83.2797 | 83.0489 | 82.8181 | 82.5872 | 82.3564 | 82.3564 | 82.3564 | 82.3564 | 82.3564 | 82.3564 | 82.3564 | 82.3564 | 82.3564 | 82.3564 | 82.3564 | 82.3564 | 82.3564 | 82.3564 | 82.3564 | 82.3564 | 82.3564 | 82.3564 | 82.3564 | 82.3564 | 82.3564 | 82.3564 | 82.3564 | 82.3564 | 82.3564 | 82.3564 | 82.3564 | 82.3564 | 82.3564 | 82.3564 | 82.3564
Price | Electricity - Grid PPA | Europe | USD/MWh | default |  |  | TRUE | 64.0096 | 62.9294 | 61.8493 | 60.7692 | 59.689 | 58.6089 | 57.6422 | 56.6756 | 55.709 | 54.7424 | 53.7757 | 60.1968 | 66.6178 | 73.0388 | 79.4599 | 85.8809 | 91.0859 | 96.291 | 101.496 | 106.701 | 111.906 | 111.656 | 111.406 | 111.156 | 110.906 | 110.656 | 110.4238 | 110.1917 | 109.9595 | 109.7273 | 109.4951 | 109.4951 | 109.4951 | 109.4951 | 109.4951 | 109.4951 | 109.4951 | 109.4951 | 109.4951 | 109.4951 | 109.4951 | 109.4951 | 109.4951 | 109.4951 | 109.4951 | 109.4951 | 109.4951 | 109.4951 | 109.4951 | 109.4951 | 109.4951 | 109.4951 | 109.4951 | 109.4951 | 109.4951 | 109.4951 | 109.4951 | 109.4951 | 109.4951 | 109.4951 | 109.4951
Price | Electricity - Grid PPA | Japan | USD/MWh | default |  |  | TRUE | 87.6573 | 83.7442 | 79.831 | 75.9178 | 72.0046 | 68.0915 | 64.9021 | 61.7127 | 58.5233 | 55.3339 | 52.1445 | 56.375 | 60.6055 | 64.836 | 69.0665 | 73.297 | 78.4616 | 83.6263 | 88.7909 | 93.9555 | 99.1201 | 104.0673 | 109.0145 | 113.9617 | 118.9089 | 123.8561 | 128.8947 | 133.9333 | 138.9719 | 144.0105 | 149.0491 | 149.0491 | 149.0491 | 149.0491 | 149.0491 | 149.0491 | 149.0491 | 149.0491 | 149.0491 | 149.0491 | 149.0491 | 149.0491 | 149.0491 | 149.0491 | 149.0491 | 149.0491 | 149.0491 | 149.0491 | 149.0491 | 149.0491 | 149.0491 | 149.0491 | 149.0491 | 149.0491 | 149.0491 | 149.0491 | 149.0491 | 149.0491 | 149.0491 | 149.0491 | 149.0491
Price | Electricity - Direct RES | North America | USD/MWh | default | O&M only |  | TRUE | 19.237 | 18.8683 | 18.4996 | 18.1309 | 17.7622 | 17.3935 | 16.9925 | 16.5915 | 16.1906 | 15.7896 | 15.3886 | 15.0589 | 14.7291 | 14.3994 | 14.0697 | 13.7399 | 13.4019 | 13.0639 | 12.7259 | 12.388 | 12.05 | 11.8397 | 11.6294 | 11.4191 | 11.2088 | 10.9986 | 10.7862 | 10.5739 | 10.3615 | 10.1492 | 9.9368 | 9.9368 | 9.9368 | 9.9368 | 9.9368 | 9.9368 | 9.9368 | 9.9368 | 9.9368 | 9.9368 | 9.9368 | 9.9368 | 9.9368 | 9.9368 | 9.9368 | 9.9368 | 9.9368 | 9.9368 | 9.9368 | 9.9368 | 9.9368 | 9.9368 | 9.9368 | 9.9368 | 9.9368 | 9.9368 | 9.9368 | 9.9368 | 9.9368 | 9.9368 | 9.9368
Price | Electricity - Direct RES | Latin America | USD/MWh | default | O&M only |  | TRUE | 12.3 | 11.985 | 11.67 | 11.355 | 11.04 | 10.725 | 10.38 | 10.035 | 9.69 | 9.345 | 9 | 8.9262 | 8.8525 | 8.7788 | 8.705 | 8.6312 | 8.555 | 8.4787 | 8.4025 | 8.3262 | 8.25 | 8.1713 | 8.0925 | 8.0137 | 7.935 | 7.8563 | 7.8563 | 7.8563 | 7.8563 | 7.8563 | 7.8563 | 7.8563 | 7.8563 | 7.8563 | 7.8563 | 7.8563 | 7.8563 | 7.8563 | 7.8563 | 7.8563 | 7.8563 | 7.8563 | 7.8563 | 7.8563 | 7.8563 | 7.8563 | 7.8563 | 7.8563 | 7.8563 | 7.8563 | 7.8563 | 7.8563 | 7.8563 | 7.8563 | 7.8563 | 7.8563 | 7.8563 | 7.8563 | 7.8563 | 7.8563 | 7.8563
Price | Electricity - Direct RES | Africa | USD/MWh | default | O&M only |  | TRUE | 12.3 | 11.985 | 11.67 | 11.355 | 11.04 | 10.725 | 10.38 | 10.035 | 9.69 | 9.345 | 9 | 8.9262 | 8.8525 | 8.7788 | 8.705 | 8.6312 | 8.555 | 8.4787 | 8.4025 | 8.3262 | 8.25 | 8.1713 | 8.0925 | 8.0137 | 7.935 | 7.8563 | 7.8563 | 7.8563 | 7.8563 | 7.8563 | 7.8563 | 7.8563 | 7.8563 | 7.8563 | 7.8563 | 7.8563 | 7.8563 | 7.8563 | 7.8563 | 7.8563 | 7.8563 | 7.8563 | 7.8563 | 7.8563 | 7.8563 | 7.8563 | 7.8563 | 7.8563 | 7.8563 | 7.8563 | 7.8563 | 7.8563 | 7.8563 | 7.8563 | 7.8563 | 7.8563 | 7.8563 | 7.8563 | 7.8563 | 7.8563 | 7.8563
Price | Electricity - Direct RES | Middle East | USD/MWh | default | O&M only |  | TRUE | 12.3 | 11.985 | 11.67 | 11.355 | 11.04 | 10.725 | 10.38 | 10.035 | 9.69 | 9.345 | 9 | 8.9262 | 8.8525 | 8.7788 | 8.705 | 8.6312 | 8.555 | 8.4787 | 8.4025 | 8.3262 | 8.25 | 8.1713 | 8.0925 | 8.0137 | 7.935 | 7.8563 | 7.8563 | 7.8563 | 7.8563 | 7.8563 | 7.8563 | 7.8563 | 7.8563 | 7.8563 | 7.8563 | 7.8563 | 7.8563 | 7.8563 | 7.8563 | 7.8563 | 7.8563 | 7.8563 | 7.8563 | 7.8563 | 7.8563 | 7.8563 | 7.8563 | 7.8563 | 7.8563 | 7.8563 | 7.8563 | 7.8563 | 7.8563 | 7.8563 | 7.8563 | 7.8563 | 7.8563 | 7.8563 | 7.8563 | 7.8563 | 7.8563
Price | Electricity - Direct RES | Rest of Asia and Pacific | USD/MWh | default | O&M only |  | TRUE | 15.15 | 14.79 | 14.43 | 14.07 | 13.71 | 13.35 | 12.915 | 12.48 | 12.045 | 11.61 | 11.175 | 11.0475 | 10.92 | 10.7925 | 10.665 | 10.5375 | 10.4075 | 10.2775 | 10.1475 | 10.0175 | 9.8875 | 9.755 | 9.6225 | 9.49 | 9.3575 | 9.225 | 9.225 | 9.225 | 9.225 | 9.225 | 9.225 | 9.225 | 9.225 | 9.225 | 9.225 | 9.225 | 9.225 | 9.225 | 9.225 | 9.225 | 9.225 | 9.225 | 9.225 | 9.225 | 9.225 | 9.225 | 9.225 | 9.225 | 9.225 | 9.225 | 9.225 | 9.225 | 9.225 | 9.225 | 9.225 | 9.225 | 9.225 | 9.225 | 9.225 | 9.225 | 9.225
Price | Electricity - Direct RES | India | USD/MWh | default | O&M only |  | TRUE | 12.3 | 11.985 | 11.67 | 11.355 | 11.04 | 10.725 | 10.38 | 10.035 | 9.69 | 9.345 | 9 | 8.9262 | 8.8525 | 8.7788 | 8.705 | 8.6312 | 8.555 | 8.4787 | 8.4025 | 8.3262 | 8.25 | 8.1713 | 8.0925 | 8.0137 | 7.935 | 7.8563 | 7.8563 | 7.8563 | 7.8563 | 7.8563 | 7.8563 | 7.8563 | 7.8563 | 7.8563 | 7.8563 | 7.8563 | 7.8563 | 7.8563 | 7.8563 | 7.8563 | 7.8563 | 7.8563 | 7.8563 | 7.8563 | 7.8563 | 7.8563 | 7.8563 | 7.8563 | 7.8563 | 7.8563 | 7.8563 | 7.8563 | 7.8563 | 7.8563 | 7.8563 | 7.8563 | 7.8563 | 7.8563 | 7.8563 | 7.8563 | 7.8563
Price | Electricity - Direct RES | China | USD/MWh | default | O&M only |  | TRUE | 15.15 | 14.79 | 14.43 | 14.07 | 13.71 | 13.35 | 12.915 | 12.48 | 12.045 | 11.61 | 11.175 | 11.0475 | 10.92 | 10.7925 | 10.665 | 10.5375 | 10.4075 | 10.2775 | 10.1475 | 10.0175 | 9.8875 | 9.755 | 9.6225 | 9.49 | 9.3575 | 9.225 | 9.225 | 9.225 | 9.225 | 9.225 | 9.225 | 9.225 | 9.225 | 9.225 | 9.225 | 9.225 | 9.225 | 9.225 | 9.225 | 9.225 | 9.225 | 9.225 | 9.225 | 9.225 | 9.225 | 9.225 | 9.225 | 9.225 | 9.225 | 9.225 | 9.225 | 9.225 | 9.225 | 9.225 | 9.225 | 9.225 | 9.225 | 9.225 | 9.225 | 9.225 | 9.225
Price | Electricity - Direct RES | Russia | USD/MWh | default | O&M only |  | TRUE | 19.1259 | 18.7029 | 18.2798 | 17.8567 | 17.4337 | 17.0106 | 16.5876 | 16.1645 | 15.7414 | 15.3184 | 14.8953 | 14.8015 | 14.7076 | 14.6138 | 14.52 | 14.4261 | 14.3323 | 14.2385 | 14.1446 | 14.0508 | 13.957 | 13.8919 | 13.8268 | 13.7618 | 13.6967 | 13.6316 | 13.6316 | 13.6316 | 13.6316 | 13.6316 | 13.6316 | 13.6316 | 13.6316 | 13.6316 | 13.6316 | 13.6316 | 13.6316 | 13.6316 | 13.6316 | 13.6316 | 13.6316 | 13.6316 | 13.6316 | 13.6316 | 13.6316 | 13.6316 | 13.6316 | 13.6316 | 13.6316 | 13.6316 | 13.6316 | 13.6316 | 13.6316 | 13.6316 | 13.6316 | 13.6316 | 13.6316 | 13.6316 | 13.6316 | 13.6316 | 13.6316
Price | Electricity - Direct RES | Europe | USD/MWh | default | O&M only |  | TRUE | 19.1259 | 18.7029 | 18.2798 | 17.8567 | 17.4337 | 17.0106 | 16.5876 | 16.1645 | 15.7414 | 15.3184 | 14.8953 | 14.8015 | 14.7076 | 14.6138 | 14.52 | 14.4261 | 14.3323 | 14.2385 | 14.1446 | 14.0508 | 13.957 | 13.8919 | 13.8268 | 13.7618 | 13.6967 | 13.6316 | 13.6316 | 13.6316 | 13.6316 | 13.6316 | 13.6316 | 13.6316 | 13.6316 | 13.6316 | 13.6316 | 13.6316 | 13.6316 | 13.6316 | 13.6316 | 13.6316 | 13.6316 | 13.6316 | 13.6316 | 13.6316 | 13.6316 | 13.6316 | 13.6316 | 13.6316 | 13.6316 | 13.6316 | 13.6316 | 13.6316 | 13.6316 | 13.6316 | 13.6316 | 13.6316 | 13.6316 | 13.6316 | 13.6316 | 13.6316 | 13.6316
Price | Electricity - Direct RES | Japan | USD/MWh | default | O&M only |  | TRUE | 28.6151 | 27.082 | 25.5489 | 24.0158 | 22.4827 | 20.9497 | 19.8775 | 18.8053 | 17.7331 | 16.6609 | 15.5887 | 15.0536 | 14.5186 | 13.9835 | 13.4484 | 12.9134 | 12.8472 | 12.781 | 12.7149 | 12.6487 | 12.5825 | 12.518 | 12.4535 | 12.389 | 12.3245 | 12.2599 | 12.2599 | 12.2599 | 12.2599 | 12.2599 | 12.2599 | 12.2599 | 12.2599 | 12.2599 | 12.2599 | 12.2599 | 12.2599 | 12.2599 | 12.2599 | 12.2599 | 12.2599 | 12.2599 | 12.2599 | 12.2599 | 12.2599 | 12.2599 | 12.2599 | 12.2599 | 12.2599 | 12.2599 | 12.2599 | 12.2599 | 12.2599 | 12.2599 | 12.2599 | 12.2599 | 12.2599 | 12.2599 | 12.2599 | 12.2599 | 12.2599
Price | Electricity - Grid Transmission | World | EUR/MWh | default |  | https://eepublicdownloads.entsoe.eu/clean-documents/mc-documents/190626_MC_TOP_7.2_TTO_Synthesis2019.pdf. Eye-ball average of Chart 6.1 |  | 15 | 15 | 15 | 15 | 15 | 15 | 15 | 15 | 15 | 15 | 15 | 15 | 15 | 15 | 15 | 15 | 15 | 15 | 15 | 15 | 15 | 15 | 15 | 15 | 15 | 15 | 15 | 15 | 15 | 15 | 15 | 15 | 15 | 15 | 15 | 15 | 15 | 15 | 15 | 15 | 15 | 15 | 15 | 15 | 15 | 15 | 15 | 15 | 15 | 15 | 15 | 15 | 15 | 15 | 15 | 15 | 15 | 15 | 15 | 15 | 15
Differential between grid and grid-ppa |  | North America | [5 empty] | 18.6681 | 21.2771 | 23.8861 | 26.4951 | 29.1041 | 31.7131 | 31.3112 | 30.9093 | 30.5073 | 30.1054 | 29.7035 | 26.5599 | 23.4163 | 20.2728 | 17.1292 | 13.9856 | 11.9878 | 9.99 | 7.9921 | 5.9943 | 3.9964 | 4.161 | 4.3256 | 4.4902 | 4.6548 | 4.8194 | 3.8555 | 2.8916 | 1.9277 | 0.96387 | 0 | 0 | 0 | 0 | 0 | 0 | 0 | 0 | 0 | 0 | 0 | 0 | 0 | 0 | 0 | 0 | 0 | 0 | 0 | 0 | 0 | 0 | 0 | 0 | 0 | 0 | 0 | 0 | 0 | 0 | 0
|  | Latin America | [5 empty] | 37.9173 | 38.8778 | 39.8383 | 40.7988 | 41.7593 | 42.7197 | 43.9439 | 45.1681 | 46.3923 | 47.6164 | 48.8406 | 47.2753 | 45.71 | 44.1447 | 42.5794 | 41.014 | 39.2215 | 37.429 | 35.6365 | 33.844 | 32.0515 | 28.7524 | 25.4532 | 22.1541 | 18.855 | 15.5559 | 12.4447 | 9.3336 | 6.2224 | 3.1112 | 0 | 0 | 0 | 0 | 0 | 0 | 0 | 0 | 0 | 0 | 0 | 0 | 0 | 0 | 0 | 0 | 0 | 0 | 0 | 0 | 0 | 0 | 0 | 0 | 0 | 0 | 0 | 0 | 0 | 0 | 0
|  | Africa | [5 empty] | 37.9173 | 38.8778 | 39.8383 | 40.7988 | 41.7593 | 42.7197 | 43.9439 | 45.1681 | 46.3923 | 47.6164 | 48.8406 | 47.2753 | 45.71 | 44.1447 | 42.5794 | 41.014 | 39.2215 | 37.429 | 35.6365 | 33.844 | 32.0515 | 28.7524 | 25.4532 | 22.1541 | 18.855 | 15.5559 | 12.4447 | 9.3336 | 6.2224 | 3.1112 | 0 | 0 | 0 | 0 | 0 | 0 | 0 | 0 | 0 | 0 | 0 | 0 | 0 | 0 | 0 | 0 | 0 | 0 | 0 | 0 | 0 | 0 | 0 | 0 | 0 | 0 | 0 | 0 | 0 | 0 | 0
|  | Middle East | [5 empty] | 37.9173 | 38.8778 | 39.8383 | 40.7988 | 41.7593 | 42.7197 | 43.9439 | 45.1681 | 46.3923 | 47.6164 | 48.8406 | 47.2753 | 45.71 | 44.1447 | 42.5794 | 41.014 | 39.2215 | 37.429 | 35.6365 | 33.844 | 32.0515 | 28.7524 | 25.4532 | 22.1541 | 18.855 | 15.5559 | 12.4447 | 9.3336 | 6.2224 | 3.1112 | 0 | 0 | 0 | 0 | 0 | 0 | 0 | 0 | 0 | 0 | 0 | 0 | 0 | 0 | 0 | 0 | 0 | 0 | 0 | 0 | 0 | 0 | 0 | 0 | 0 | 0 | 0 | 0 | 0 | 0 | 0
|  | Rest of Asia and Pacific | [5 empty] | 42.7008 | 45.8343 | 48.9678 | 52.1013 | 55.2348 | 58.3684 | 60.6894 | 63.0104 | 65.3315 | 67.6525 | 69.9735 | 67.5621 | 65.1507 | 62.7393 | 60.3279 | 57.9165 | 55.145 | 52.3736 | 49.6022 | 46.8307 | 44.0593 | 39.6528 | 35.2462 | 30.8397 | 26.4332 | 22.0266 | 17.6213 | 13.216 | 8.8107 | 4.4053 | 0 | 0 | 0 | 0 | 0 | 0 | 0 | 0 | 0 | 0 | 0 | 0 | 0 | 0 | 0 | 0 | 0 | 0 | 0 | 0 | 0 | 0 | 0 | 0 | 0 | 0 | 0 | 0 | 0 | 0 | 0
|  | India | [5 empty] | 54.8658 | 55.6534 | 56.441 | 57.2286 | 58.0162 | 58.8038 | 59.9906 | 61.1774 | 62.3642 | 63.551 | 64.7378 | 62.1742 | 59.6105 | 57.0469 | 54.4833 | 51.9197 | 49.1866 | 46.4534 | 43.7203 | 40.9871 | 38.254 | 34.3626 | 30.4712 | 26.5799 | 22.6885 | 18.7972 | 15.0377 | 11.2783 | 7.5189 | 3.7594 | 0 | 0 | 0 | 0 | 0 | 0 | 0 | 0 | 0 | 0 | 0 | 0 | 0 | 0 | 0 | 0 | 0 | 0 | 0 | 0 | 0 | 0 | 0 | 0 | 0 | 0 | 0 | 0 | 0 | 0 | 0
|  | China | [5 empty] | 51.2458 | 55.1911 | 59.1364 | 63.0816 | 67.0269 | 70.9721 | 73.8493 | 76.7264 | 79.6036 | 82.4807 | 85.3579 | 82.0745 | 78.7911 | 75.5077 | 72.2243 | 68.9408 | 65.2928 | 61.6448 | 57.9967 | 54.3487 | 50.7006 | 45.6992 | 40.6978 | 35.6964 | 30.695 | 25.6936 | 20.5549 | 15.4162 | 10.2774 | 5.1387 | 0 | 0 | 0 | 0 | 0 | 0 | 0 | 0 | 0 | 0 | 0 | 0 | 0 | 0 | 0 | 0 | 0 | 0 | 0 | 0 | 0 | 0 | 0 | 0 | 0 | 0 | 0 | 0 | 0 | 0 | 0
|  | Russia | [5 empty] | 23.7872 | 24.8629 | 25.9385 | 27.0142 | 28.0899 | 29.1655 | 29.798 | 30.4304 | 31.0628 | 31.6953 | 32.3277 | 29.0444 | 25.7612 | 22.478 | 19.1947 | 15.9115 | 12.9587 | 10.006 | 7.0532 | 4.1005 | 1.1477 | 0.79841 | 0.44911 | 0.099801 | -0.24951 | -0.59881 | -0.47905 | -0.35929 | -0.23952 | -0.11976 | 0 | 0 | 0 | 0 | 0 | 0 | 0 | 0 | 0 | 0 | 0 | 0 | 0 | 0 | 0 | 0 | 0 | 0 | 0 | 0 | 0 | 0 | 0 | 0 | 0 | 0 | 0 | 0 | 0 | 0 | 0
|  | Europe | [5 empty] | 49.6704 | 50.7471 | 51.8238 | 52.9005 | 53.9772 | 55.0539 | 55.7635 | 56.473 | 57.1826 | 57.8921 | 58.6017 | 52.307 | 46.0122 | 39.7175 | 33.4228 | 27.1281 | 21.7671 | 16.4062 | 11.0453 | 5.6843 | 0.32341 | 0.11197 | -0.099476 | -0.31092 | -0.52236 | -0.7338 | -0.58704 | -0.44028 | -0.29352 | -0.14676 | 0 | 0 | 0 | 0 | 0 | 0 | 0 | 0 | 0 | 0 | 0 | 0 | 0 | 0 | 0 | 0 | 0 | 0 | 0 | 0 | 0 | 0 | 0 | 0 | 0 | 0 | 0 | 0 | 0 | 0 | 0
|  | Japan | [5 empty] | 8.4089 | 16.7284 | 25.0479 | 33.3674 | 41.687 | 50.0065 | 55.5623 | 61.118 | 66.6738 | 72.2296 | 77.7853 | 75.1746 | 72.564 | 69.9533 | 67.3426 | 64.7319 | 60.7058 | 56.6798 | 52.6537 | 48.6276 | 44.6016 | 39.0358 | 33.4701 | 27.9043 | 22.3386 | 16.7728 | 10.9922 | 5.2116 | -0.56902 | -6.3496 | -12.1303 | -12.1303 | -12.1303 | -12.1303 | -12.1303 | -12.1303 | -12.1303 | -12.1303 | -12.1303 | -12.1303 | -12.1303 | -12.1303 | -12.1303 | -12.1303 | -12.1303 | -12.1303 | -12.1303 | -12.1303 | -12.1303 | -12.1303 | -12.1303 | -12.1303 | -12.1303 | -12.1303 | -12.1303 | -12.1303 | -12.1303 | -12.1303 | -12.1303 | -12.1303 | -12.1303
Differential between grid and grid-ppa if transmission is 15 |  | North America | [5 empty] | 18.6681 | 21.2771 | 23.8861 | 26.4951 | 29.1041 | 31.7131 | 31.3112 | 30.9093 | 30.5073 | 30.1054 | 29.7035 | 28.2358 | 26.7681 | 25.3005 | 23.8328 | 22.3652 | 22.8468 | 23.3284 | 23.81 | 24.2916 | 24.7731 | 25.3886 | 26.0041 | 26.6196 | 27.235 | 27.8505 | 27.4502 | 27.0499 | 26.6496 | 26.2493 | 25.849 | 25.849 | 25.849 | 25.849 | 25.849 | 25.849 | 25.849 | 25.849 | 25.849 | 25.849 | 25.849 | 25.849 | 25.849 | 25.849 | 25.849 | 25.849 | 25.849 | 25.849 | 25.849 | 25.849 | 25.849 | 25.849 | 25.849 | 25.849 | 25.849 | 25.849 | 25.849 | 25.849 | 25.849 | 25.849 | 25.849
|  | Latin America | [5 empty] | 37.9173 | 38.8778 | 39.8383 | 40.7988 | 41.7593 | 42.7197 | 43.9439 | 45.1681 | 46.3923 | 47.6164 | 48.8406 | 50.3716 | 51.9026 | 53.4336 | 54.9646 | 56.4956 | 57.7994 | 59.1032 | 60.407 | 61.7108 | 63.0146 | 62.8118 | 62.609 | 62.4062 | 62.2034 | 62.0006 | 62.024 | 62.0474 | 62.0708 | 62.0942 | 62.1176 | 62.1176 | 62.1176 | 62.1176 | 62.1176 | 62.1176 | 62.1176 | 62.1176 | 62.1176 | 62.1176 | 62.1176 | 62.1176 | 62.1176 | 62.1176 | 62.1176 | 62.1176 | 62.1176 | 62.1176 | 62.1176 | 62.1176 | 62.1176 | 62.1176 | 62.1176 | 62.1176 | 62.1176 | 62.1176 | 62.1176 | 62.1176 | 62.1176 | 62.1176 | 62.1176
|  | Africa | [5 empty] | 37.9173 | 38.8778 | 39.8383 | 40.7988 | 41.7593 | 42.7197 | 43.9439 | 45.1681 | 46.3923 | 47.6164 | 48.8406 | 50.3716 | 51.9026 | 53.4336 | 54.9646 | 56.4956 | 57.7994 | 59.1032 | 60.407 | 61.7108 | 63.0146 | 62.8118 | 62.609 | 62.4062 | 62.2034 | 62.0006 | 62.024 | 62.0474 | 62.0708 | 62.0942 | 62.1176 | 62.1176 | 62.1176 | 62.1176 | 62.1176 | 62.1176 | 62.1176 | 62.1176 | 62.1176 | 62.1176 | 62.1176 | 62.1176 | 62.1176 | 62.1176 | 62.1176 | 62.1176 | 62.1176 | 62.1176 | 62.1176 | 62.1176 | 62.1176 | 62.1176 | 62.1176 | 62.1176 | 62.1176 | 62.1176 | 62.1176 | 62.1176 | 62.1176 | 62.1176 | 62.1176
|  | Middle East | [5 empty] | 37.9173 | 38.8778 | 39.8383 | 40.7988 | 41.7593 | 42.7197 | 43.9439 | 45.1681 | 46.3923 | 47.6164 | 48.8406 | 50.3716 | 51.9026 | 53.4336 | 54.9646 | 56.4956 | 57.7994 | 59.1032 | 60.407 | 61.7108 | 63.0146 | 62.8118 | 62.609 | 62.4062 | 62.2034 | 62.0006 | 62.024 | 62.0474 | 62.0708 | 62.0942 | 62.1176 | 62.1176 | 62.1176 | 62.1176 | 62.1176 | 62.1176 | 62.1176 | 62.1176 | 62.1176 | 62.1176 | 62.1176 | 62.1176 | 62.1176 | 62.1176 | 62.1176 | 62.1176 | 62.1176 | 62.1176 | 62.1176 | 62.1176 | 62.1176 | 62.1176 | 62.1176 | 62.1176 | 62.1176 | 62.1176 | 62.1176 | 62.1176 | 62.1176 | 62.1176 | 62.1176
|  | Rest of Asia and Pacific | [5 empty] | 42.7008 | 45.8343 | 48.9678 | 52.1013 | 55.2348 | 58.3684 | 60.6894 | 63.0104 | 65.3315 | 67.6525 | 69.9735 | 71.7641 | 73.5546 | 75.3452 | 77.1357 | 78.9262 | 80.3568 | 81.7873 | 83.2178 | 84.6483 | 86.0789 | 85.8743 | 85.6697 | 85.4651 | 85.2605 | 85.056 | 84.8712 | 84.6864 | 84.5016 | 84.3168 | 84.1321 | 84.1321 | 84.1321 | 84.1321 | 84.1321 | 84.1321 | 84.1321 | 84.1321 | 84.1321 | 84.1321 | 84.1321 | 84.1321 | 84.1321 | 84.1321 | 84.1321 | 84.1321 | 84.1321 | 84.1321 | 84.1321 | 84.1321 | 84.1321 | 84.1321 | 84.1321 | 84.1321 | 84.1321 | 84.1321 | 84.1321 | 84.1321 | 84.1321 | 84.1321 | 84.1321
|  | India | [5 empty] | 54.8658 | 55.6534 | 56.441 | 57.2286 | 58.0162 | 58.8038 | 59.9906 | 61.1774 | 62.3642 | 63.551 | 64.7378 | 65.9825 | 67.2272 | 68.4719 | 69.7166 | 70.9614 | 72.0365 | 73.1117 | 74.1869 | 75.2621 | 76.3373 | 76.2542 | 76.1712 | 76.0882 | 76.0052 | 75.9221 | 76.0181 | 76.1141 | 76.2101 | 76.3061 | 76.402 | 76.402 | 76.402 | 76.402 | 76.402 | 76.402 | 76.402 | 76.402 | 76.402 | 76.402 | 76.402 | 76.402 | 76.402 | 76.402 | 76.402 | 76.402 | 76.402 | 76.402 | 76.402 | 76.402 | 76.402 | 76.402 | 76.402 | 76.402 | 76.402 | 76.402 | 76.402 | 76.402 | 76.402 | 76.402 | 76.402
|  | China | [5 empty] | 51.2458 | 55.1911 | 59.1364 | 63.0816 | 67.0269 | 70.9721 | 73.8493 | 76.7264 | 79.6036 | 82.4807 | 85.3579 | 86.9643 | 88.5706 | 90.177 | 91.7834 | 93.3898 | 94.6315 | 95.8733 | 97.115 | 98.3567 | 99.5985 | 99.4869 | 99.3752 | 99.2636 | 99.152 | 99.0404 | 98.8131 | 98.5858 | 98.3585 | 98.1312 | 97.9039 | 97.9039 | 97.9039 | 97.9039 | 97.9039 | 97.9039 | 97.9039 | 97.9039 | 97.9039 | 97.9039 | 97.9039 | 97.9039 | 97.9039 | 97.9039 | 97.9039 | 97.9039 | 97.9039 | 97.9039 | 97.9039 | 97.9039 | 97.9039 | 97.9039 | 97.9039 | 97.9039 | 97.9039 | 97.9039 | 97.9039 | 97.9039 | 97.9039 | 97.9039 | 97.9039
|  | Russia | [5 empty] | 23.7872 | 24.8629 | 25.9385 | 27.0142 | 28.0899 | 29.1655 | 29.798 | 30.4304 | 31.0628 | 31.6953 | 32.3277 | 32.7827 | 33.2378 | 33.6928 | 34.1479 | 34.6029 | 34.7364 | 34.8699 | 35.0035 | 35.137 | 35.2705 | 34.9219 | 34.5733 | 34.2247 | 33.8761 | 33.5275 | 33.6456 | 33.7636 | 33.8817 | 33.9997 | 34.1177 | 34.1177 | 34.1177 | 34.1177 | 34.1177 | 34.1177 | 34.1177 | 34.1177 | 34.1177 | 34.1177 | 34.1177 | 34.1177 | 34.1177 | 34.1177 | 34.1177 | 34.1177 | 34.1177 | 34.1177 | 34.1177 | 34.1177 | 34.1177 | 34.1177 | 34.1177 | 34.1177 | 34.1177 | 34.1177 | 34.1177 | 34.1177 | 34.1177 | 34.1177 | 34.1177
|  | Europe | [5 empty] | 49.6704 | 50.7471 | 51.8238 | 52.9005 | 53.9772 | 55.0539 | 55.7635 | 56.473 | 57.1826 | 57.8921 | 58.6017 | 59.0188 | 59.436 | 59.8531 | 60.2703 | 60.6874 | 60.8677 | 61.048 | 61.2283 | 61.4086 | 61.5889 | 61.3787 | 61.1686 | 60.9584 | 60.7482 | 60.5381 | 60.6817 | 60.8254 | 60.9691 | 61.1127 | 61.2564 | 61.2564 | 61.2564 | 61.2564 | 61.2564 | 61.2564 | 61.2564 | 61.2564 | 61.2564 | 61.2564 | 61.2564 | 61.2564 | 61.2564 | 61.2564 | 61.2564 | 61.2564 | 61.2564 | 61.2564 | 61.2564 | 61.2564 | 61.2564 | 61.2564 | 61.2564 | 61.2564 | 61.2564 | 61.2564 | 61.2564 | 61.2564 | 61.2564 | 61.2564 | 61.2564
|  | Japan | [5 empty] | 49.8116 | 54.7737 | 59.7358 | 64.6979 | 69.66 | 74.6221 | 78.0454 | 81.4686 | 84.8918 | 88.3151 | 91.7383 | 93.7185 | 95.6986 | 97.6788 | 99.659 | 101.6392 | 103.1437 | 104.6482 | 106.1527 | 107.6571 | 109.1616 | 108.9073 | 108.6529 | 108.3985 | 108.1442 | 107.8898 | 107.4913 | 107.0927 | 106.6942 | 106.2957 | 105.8971 | 105.8971 | 105.8971 | 105.8971 | 105.8971 | 105.8971 | 105.8971 | 105.8971 | 105.8971 | 105.8971 | 105.8971 | 105.8971 | 105.8971 | 105.8971 | 105.8971 | 105.8971 | 105.8971 | 105.8971 | 105.8971 | 105.8971 | 105.8971 | 105.8971 | 105.8971 | 105.8971 | 105.8971 | 105.8971 | 105.8971 | 105.8971 | 105.8971 | 105.8971 | 105.8971
Emissions |  | North America | [5 empty] | 0.10553 | 0.097663 | 0.089798 | 0.081932 | 0.074067 | 0.066201 | 0.058379 | 0.050558 | 0.042736 | 0.034914 | 0.027092 | 0.025338 | 0.023584 | 0.02183 | 0.020076 | 0.018322 | 0.015728 | 0.013133 | 0.010538 | 0.0079428 | 0.0053479 | 0.004876 | 0.0044042 | 0.0039323 | 0.0034604 | 0.0029885 | 0.0023987 | 0.0018089 | 0.0012191 | 0.00062925 | 3.9436e-05 | 0 | 0 | 0 | 0 | 0 | 0 | 0 | 0 | 0 | 0 | 0 | 0 | 0 | 0 | 0 | 0 | 0 | 0 | 0 | 0 | 0 | 0 | 0 | 0 | 0 | 0 | 0 | 0 | 0 | 0
|  | Latin America | [5 empty] | 0.20204 | 0.19055 | 0.17905 | 0.16755 | 0.15606 | 0.14456 | 0.13307 | 0.12157 | 0.11008 | 0.09858 | 0.087084 | 0.082745 | 0.078406 | 0.074068 | 0.069729 | 0.06539 | 0.061051 | 0.056712 | 0.052373 | 0.048035 | 0.043696 | 0.039357 | 0.035018 | 0.030679 | 0.026341 | 0.022002 | 0.017663 | 0.013324 | 0.0089853 | 0.0046465 | 0.00030764 | 0 | 0 | 0 | 0 | 0 | 0 | 0 | 0 | 0 | 0 | 0 | 0 | 0 | 0 | 0 | 0 | 0 | 0 | 0 | 0 | 0 | 0 | 0 | 0 | 0 | 0 | 0 | 0 | 0 | 0
|  | Africa | [5 empty] | 0.20204 | 0.19055 | 0.17905 | 0.16755 | 0.15606 | 0.14456 | 0.13307 | 0.12157 | 0.11008 | 0.09858 | 0.087084 | 0.082745 | 0.078406 | 0.074068 | 0.069729 | 0.06539 | 0.061051 | 0.056712 | 0.052373 | 0.048035 | 0.043696 | 0.039357 | 0.035018 | 0.030679 | 0.026341 | 0.022002 | 0.017663 | 0.013324 | 0.0089853 | 0.0046465 | 0.00030764 | 0 | 0 | 0 | 0 | 0 | 0 | 0 | 0 | 0 | 0 | 0 | 0 | 0 | 0 | 0 | 0 | 0 | 0 | 0 | 0 | 0 | 0 | 0 | 0 | 0 | 0 | 0 | 0 | 0 | 0
|  | Middle East | [5 empty] | 0.20204 | 0.19055 | 0.17905 | 0.16755 | 0.15606 | 0.14456 | 0.13307 | 0.12157 | 0.11008 | 0.09858 | 0.087084 | 0.082745 | 0.078406 | 0.074068 | 0.069729 | 0.06539 | 0.061051 | 0.056712 | 0.052373 | 0.048035 | 0.043696 | 0.039357 | 0.035018 | 0.030679 | 0.026341 | 0.022002 | 0.017663 | 0.013324 | 0.0089853 | 0.0046465 | 0.00030764 | 0 | 0 | 0 | 0 | 0 | 0 | 0 | 0 | 0 | 0 | 0 | 0 | 0 | 0 | 0 | 0 | 0 | 0 | 0 | 0 | 0 | 0 | 0 | 0 | 0 | 0 | 0 | 0 | 0 | 0
|  | Rest of Asia and Pacific | [5 empty] | 0.18253 | 0.17509 | 0.16765 | 0.16021 | 0.15277 | 0.14533 | 0.13789 | 0.13045 | 0.12301 | 0.11557 | 0.10813 | 0.10273 | 0.097336 | 0.091937 | 0.086538 | 0.081139 | 0.075741 | 0.070342 | 0.064943 | 0.059545 | 0.054146 | 0.048747 | 0.043349 | 0.03795 | 0.032551 | 0.027152 | 0.021754 | 0.016355 | 0.010956 | 0.0055576 | 0.00015888 | 0 | 0 | 0 | 0 | 0 | 0 | 0 | 0 | 0 | 0 | 0 | 0 | 0 | 0 | 0 | 0 | 0 | 0 | 0 | 0 | 0 | 0 | 0 | 0 | 0 | 0 | 0 | 0 | 0 | 0
|  | India | [5 empty] | 0.20204 | 0.19055 | 0.17905 | 0.16755 | 0.15606 | 0.14456 | 0.13307 | 0.12157 | 0.11008 | 0.09858 | 0.087084 | 0.082745 | 0.078406 | 0.074068 | 0.069729 | 0.06539 | 0.061051 | 0.056712 | 0.052373 | 0.048035 | 0.043696 | 0.039357 | 0.035018 | 0.030679 | 0.026341 | 0.022002 | 0.017663 | 0.013324 | 0.0089853 | 0.0046465 | 0.00030764 | 0 | 0 | 0 | 0 | 0 | 0 | 0 | 0 | 0 | 0 | 0 | 0 | 0 | 0 | 0 | 0 | 0 | 0 | 0 | 0 | 0 | 0 | 0 | 0 | 0 | 0 | 0 | 0 | 0 | 0
|  | China | [5 empty] | 0.18253 | 0.17509 | 0.16765 | 0.16021 | 0.15277 | 0.14533 | 0.13789 | 0.13045 | 0.12301 | 0.11557 | 0.10813 | 0.10273 | 0.097336 | 0.091937 | 0.086538 | 0.081139 | 0.075741 | 0.070342 | 0.064943 | 0.059545 | 0.054146 | 0.048747 | 0.043349 | 0.03795 | 0.032551 | 0.027152 | 0.021754 | 0.016355 | 0.010956 | 0.0055576 | 0.00015888 | 0 | 0 | 0 | 0 | 0 | 0 | 0 | 0 | 0 | 0 | 0 | 0 | 0 | 0 | 0 | 0 | 0 | 0 | 0 | 0 | 0 | 0 | 0 | 0 | 0 | 0 | 0 | 0 | 0 | 0
|  | Russia | [5 empty] | 0.065502 | 0.06157 | 0.057638 | 0.053707 | 0.049775 | 0.045843 | 0.042729 | 0.039615 | 0.0365 | 0.033386 | 0.030272 | 0.026959 | 0.023647 | 0.020334 | 0.017022 | 0.013709 | 0.010974 | 0.0082395 | 0.0055046 | 0.0027698 | 3.4959e-05 | 3.4327e-05 | 3.3696e-05 | 3.3064e-05 | 3.2432e-05 | 3.18e-05 | 3.2251e-05 | 3.2702e-05 | 3.3153e-05 | 3.3604e-05 | 3.4055e-05 | 0 | 0 | 0 | 0 | 0 | 0 | 0 | 0 | 0 | 0 | 0 | 0 | 0 | 0 | 0 | 0 | 0 | 0 | 0 | 0 | 0 | 0 | 0 | 0 | 0 | 0 | 0 | 0 | 0 | 0
|  | Europe | [5 empty] | 0.065502 | 0.06157 | 0.057638 | 0.053707 | 0.049775 | 0.045843 | 0.042729 | 0.039615 | 0.0365 | 0.033386 | 0.030272 | 0.026959 | 0.023647 | 0.020334 | 0.017022 | 0.013709 | 0.010974 | 0.0082395 | 0.0055046 | 0.0027698 | 3.4959e-05 | 3.4327e-05 | 3.3696e-05 | 3.3064e-05 | 3.2432e-05 | 3.18e-05 | 3.2251e-05 | 3.2702e-05 | 3.3153e-05 | 3.3604e-05 | 3.4055e-05 | 0 | 0 | 0 | 0 | 0 | 0 | 0 | 0 | 0 | 0 | 0 | 0 | 0 | 0 | 0 | 0 | 0 | 0 | 0 | 0 | 0 | 0 | 0 | 0 | 0 | 0 | 0 | 0 | 0 | 0
|  | Japan |  |  |  |  | from Daisuke Kanazawa | 0.13111 | 0.12511 | 0.11911 | 0.11311 | 0.10711 | 0.10111 | 0.095111 | 0.089111 | 0.083111 | 0.077111 | 0.071111 | 0.067556 | 0.064 | 0.060444 | 0.056889 | 0.053333 | 0.049778 | 0.046222 | 0.042667 | 0.039111 | 0.035556 | 0.032 | 0.028444 | 0.024889 | 0.021333 | 0.017778 | 0.014222 | 0.010667 | 0.0071111 | 0.0035556 | 0 | 0 | 0 | 0 | 0 | 0 | 0 | 0 | 0 | 0 | 0 | 0 | 0 | 0 | 0 | 0 | 0 | 0 | 0 | 0 | 0 | 0 | 0 | 0 | 0 | 0 | 0 | 0 | 0 | 0 | 0
Updated grid transmission fee |  | North America | [5 empty] | 2020: 15; 2021: 15; 2022: 15; 2023: 15; 2024: 15; 2025: 15; 2026: 15; 2027: 15; 2028: 15; 2029: 15; 2030: 15; 2031: 16.6759; 2032: 18.3518; 2033: 20.0277; 2034: 21.7036; 2035: 23.3795; 2036: 25.859; 2037: 28.3384; 2038: 30.8178; 2039: 33.2973; 2040: 35.7767; 2041: 36.2276; 2042: 36.6785; 2043: 37.1294; 2044: 37.5803; 2045: 38.0312; 2046: 38.5947; 2047: 39.1583; 2048: 39.7219; 2049: 40.2854; 2050: 40.849
|  | Latin America | [5 empty] | 2020: 15; 2021: 15; 2022: 15; 2023: 15; 2024: 15; 2025: 15; 2026: 15; 2027: 15; 2028: 15; 2029: 15; 2030: 15; 2031: 18.0963; 2032: 21.1926; 2033: 24.2889; 2034: 27.3852; 2035: 30.4815; 2036: 33.5779; 2037: 36.6742; 2038: 39.7705; 2039: 42.8668; 2040: 45.9631; 2041: 49.0594; 2042: 52.1557; 2043: 55.252; 2044: 58.3483; 2045: 61.4446; 2046: 64.541; 2047: 67.6373; 2048: 70.7336; 2049: 73.8299; 2050: 77.1176
|  | Africa | [5 empty] | 2020: 15; 2021: 15; 2022: 15; 2023: 15; 2024: 15; 2025: 15; 2026: 15; 2027: 15; 2028: 15; 2029: 15; 2030: 15; 2031: 18.0963; 2032: 21.1926; 2033: 24.2889; 2034: 27.3852; 2035: 30.4815; 2036: 33.5779; 2037: 36.6742; 2038: 39.7705; 2039: 42.8668; 2040: 45.9631; 2041: 49.0594; 2042: 52.1557; 2043: 55.252; 2044: 58.3483; 2045: 61.4446; 2046: 64.541; 2047: 67.6373; 2048: 70.7336; 2049: 73.8299; 2050: 77.1176
|  | Middle East | [5 empty] | 2020: 15; 2021: 15; 2022: 15; 2023: 15; 2024: 15; 2025: 15; 2026: 15; 2027: 15; 2028: 15; 2029: 15; 2030: 15; 2031: 18.0963; 2032: 21.1926; 2033: 24.2889; 2034: 27.3852; 2035: 30.4815; 2036: 33.5779; 2037: 36.6742; 2038: 39.7705; 2039: 42.8668; 2040: 45.9631; 2041: 49.0594; 2042: 52.1557; 2043: 55.252; 2044: 58.3483; 2045: 61.4446; 2046: 64.541; 2047: 67.6373; 2048: 70.7336; 2049: 73.8299; 2050: 77.1176
|  | Rest of Asia and Pacific | [5 empty] | 2020: 15; 2021: 15; 2022: 15; 2023: 15; 2024: 15; 2025: 15; 2026: 15; 2027: 15; 2028: 15; 2029: 15; 2030: 15; 2031: 19.202; 2032: 23.4039; 2033: 27.6059; 2034: 31.8078; 2035: 36.0098; 2036: 40.2117; 2037: 44.4137; 2038: 48.6156; 2039: 52.8176; 2040: 57.0195; 2041: 61.2215; 2042: 65.4235; 2043: 69.6254; 2044: 73.8274; 2045: 78.0293; 2046: 82.2313; 2047: 86.4332; 2048: 90.6352; 2049: 94.8371; 2050: 99.1321
|  | India | [5 empty] | 2020: 15; 2021: 15; 2022: 15; 2023: 15; 2024: 15; 2025: 15; 2026: 15; 2027: 15; 2028: 15; 2029: 15; 2030: 15; 2031: 18.8083; 2032: 22.6167; 2033: 26.425; 2034: 30.2333; 2035: 34.0417; 2036: 37.85; 2037: 41.6583; 2038: 45.4667; 2039: 49.275; 2040: 53.0833; 2041: 56.8916; 2042: 60.7; 2043: 64.5083; 2044: 68.3166; 2045: 72.125; 2046: 75.9333; 2047: 79.7416; 2048: 83.55; 2049: 87.3583; 2050: 91.402
|  | China | [5 empty] | 2020: 15; 2021: 15; 2022: 15; 2023: 15; 2024: 15; 2025: 15; 2026: 15; 2027: 15; 2028: 15; 2029: 15; 2030: 15; 2031: 19.8898; 2032: 24.7796; 2033: 29.6694; 2034: 34.5591; 2035: 39.4489; 2036: 44.3387; 2037: 49.2285; 2038: 54.1183; 2039: 59.0081; 2040: 63.8978; 2041: 68.7876; 2042: 73.6774; 2043: 78.5672; 2044: 83.457; 2045: 88.3468; 2046: 93.2366; 2047: 98.1263; 2048: 103.0161; 2049: 107.9059; 2050: 112.9039
|  | Russia | [5 empty] | 2020: 15; 2021: 15; 2022: 15; 2023: 15; 2024: 15; 2025: 15; 2026: 15; 2027: 15; 2028: 15; 2029: 15; 2030: 15; 2031: 18.7383; 2032: 22.4766; 2033: 26.2148; 2034: 29.9531; 2035: 33.6914; 2036: 36.7777; 2037: 39.864; 2038: 42.9502; 2039: 46.0365; 2040: 49.1228; 2041: 49.1235; 2042: 49.1242; 2043: 49.1249; 2044: 49.1256; 2045: 49.1263; 2046: 49.1258; 2047: 49.1253; 2048: 49.1248; 2049: 49.1243; 2050: 49.1177
|  | Europe | [5 empty] | 2020: 15; 2021: 15; 2022: 15; 2023: 15; 2024: 15; 2025: 15; 2026: 15; 2027: 15; 2028: 15; 2029: 15; 2030: 15; 2031: 21.7119; 2032: 28.4237; 2033: 35.1356; 2034: 41.8475; 2035: 48.5593; 2036: 54.1006; 2037: 59.6418; 2038: 65.183; 2039: 70.7242; 2040: 76.2655; 2041: 76.2668; 2042: 76.268; 2043: 76.2693; 2044: 76.2706; 2045: 76.2719; 2046: 76.271; 2047: 76.27; 2048: 76.2691; 2049: 76.2682; 2050: 76.2564
|  | Japan | [5 empty] | 2020: 15; 2021: 15; 2022: 15; 2023: 15; 2024: 15; 2025: 15; 2026: 15; 2027: 15; 2028: 15; 2029: 15; 2030: 15; 2031: 20.2978; 2032: 25.5956; 2033: 30.8934; 2034: 36.1912; 2035: 41.489; 2036: 46.7868; 2037: 52.0846; 2038: 57.3824; 2039: 62.6802; 2040: 67.9779; 2041: 73.2757; 2042: 78.5735; 2043: 83.8713; 2044: 89.1691; 2045: 94.4669; 2046: 99.7647; 2047: 105.0625; 2048: 110.3603; 2049: 115.6581; 2050: 120.8971
Relative contribution | bar: 2020 to 2027
from MPP mix, hydro ignored
Unique ID |  | Variable | Customer | Technology | Geo | Grid scenario | Cost scenario | Unit | 2020 | 2025 | 2030 | 2035 | 2040 | 2045 | 2050 |  |  | 2020 | 2021 | 2022 | 2023 | 2024 | 2025 | 2026 | 2027 | 2028 | 2029 | 2030 | 2031 | 2032 | 2033 | 2034 | 2035 | 2036 | 2037 | 2038 | 2039 | 2040 | 2041 | 2042 | 2043 | 2044 | 2045 | 2046 | 2047 | 2048 | 2049 | 2050
offshore wind_EU_Central | offshore wind_All | % of total dedicated renewables generation | All | offshore wind | EU | Central | All | % | 5% | 9% | 13% | 14% | 15% | 15% | 16% |  |  | 5% | 5.8% | 6.6% | 7.4% | 8.2% | 9% | 9.8% | 10.6% | 11.4% | 12.2% | 13% | 13.2% | 13.4% | 13.6% | 13.8% | 14% | 14.2% | 14.4% | 14.6% | 14.8% | 15% | 15% | 15% | 15% | 15% | 15% | 15.2% | 15.4% | 15.6% | 15.8% | 16%
onshore wind_EU_Central | onshore wind_All | % of total dedicated renewables generation | All | onshore wind | EU | Central | All | % | 39% | 41% | 42% | 43% | 42% | 42% | 43% |  |  | 39% | 39.4% | 39.8% | 40.2% | 40.6% | 41% | 41.2% | 41.4% | 41.6% | 41.8% | 42% | 42.2% | 42.4% | 42.6% | 42.8% | 43% | 42.8% | 42.6% | 42.4% | 42.2% | 42% | 42% | 42% | 42% | 42% | 42% | 42.2% | 42.4% | 42.6% | 42.8% | 43%
solar pv_EU_Central | solar pv_All | % of total dedicated renewables generation | All | solar pv | EU | Central | All | % | 16% | 20% | 22% | 23% | 25% | 26% | 26% |  |  | 16% | 16.8% | 17.6% | 18.4% | 19.2% | 20% | 20.4% | 20.8% | 21.2% | 21.6% | 22% | 22.2% | 22.4% | 22.6% | 22.8% | 23% | 23.4% | 23.8% | 24.2% | 24.6% | 25% | 25.2% | 25.4% | 25.6% | 25.8% | 26% | 26% | 26% | 26% | 26% | 26%
offshore wind_Central | offshore wind_All | % of total dedicated renewables generation | All | offshore wind | US | Central | All | % | 12% | 0% | 1% | 1% | 3% | 6% | 10% |  |  | 12% | 9.6% | 7.2% | 4.8% | 2.4% | 0% | 0.2% | 0.4% | 0.6% | 0.8% | 1% | 1% | 1% | 1% | 1% | 1% | 1.4% | 1.8% | 2.2% | 2.6% | 3% | 3.6% | 4.2% | 4.8% | 5.4% | 6% | 6.8% | 7.6% | 8.4% | 9.2% | 10%
onshore wind_Central | onshore wind_All | % of total dedicated renewables generation | All | onshore wind | US | Central | All | % | 35% | 48% | 57% | 57% | 61% | 61% | 57% |  |  | 35% | 37.6% | 40.2% | 42.8% | 45.4% | 48% | 49.8% | 51.6% | 53.4% | 55.2% | 57% | 57% | 57% | 57% | 57% | 57% | 57.8% | 58.6% | 59.4% | 60.2% | 61% | 61% | 61% | 61% | 61% | 61% | 60.2% | 59.4% | 58.6% | 57.8% | 57%
solar pv_Central | solar pv_All | % of total dedicated renewables generation | All | solar pv | US | Central | All | % | 10% | 21% | 27% | 33% | 30% | 29% | 30% |  |  | 10% | 12.2% | 14.4% | 16.6% | 18.8% | 21% | 22.2% | 23.4% | 24.6% | 25.8% | 27% | 28.2% | 29.4% | 30.6% | 31.8% | 33% | 32.4% | 31.8% | 31.2% | 30.6% | 30% | 29.8% | 29.6% | 29.4% | 29.2% | 29% | 29.2% | 29.4% | 29.6% | 29.8% | 30%
offshore wind_Central | offshore wind_All | % of total dedicated renewables generation | All | offshore wind | China | Central | All | % | 1% | 6% | 10% | 12% | 14% | 15% | 17% |  |  | 1% | 2% | 3% | 4% | 5% | 6% | 6.8% | 7.6% | 8.4% | 9.2% | 10% | 10.4% | 10.8% | 11.2% | 11.6% | 12% | 12.4% | 12.8% | 13.2% | 13.6% | 14% | 14.2% | 14.4% | 14.6% | 14.8% | 15% | 15.4% | 15.8% | 16.2% | 16.6% | 17%
onshore wind_Central | onshore wind_All | % of total dedicated renewables generation | All | onshore wind | China | Central | All | % | 22% | 22% | 23% | 21% | 19% | 18% | 17% |  |  | 22% | 22% | 22% | 22% | 22% | 22% | 22.2% | 22.4% | 22.6% | 22.8% | 23% | 22.6% | 22.2% | 21.8% | 21.4% | 21% | 20.6% | 20.2% | 19.8% | 19.4% | 19% | 18.8% | 18.6% | 18.4% | 18.2% | 18% | 17.8% | 17.6% | 17.4% | 17.2% | 17%
solar pv_Central | solar pv_All | % of total dedicated renewables generation | All | solar pv | China | Central | All | % | 13% | 23% | 30% | 33% | 36% | 38% | 40% |  |  | 13% | 15% | 17% | 19% | 21% | 23% | 24.4% | 25.8% | 27.2% | 28.6% | 30% | 30.6% | 31.2% | 31.8% | 32.4% | 33% | 33.6% | 34.2% | 34.8% | 35.4% | 36% | 36.4% | 36.8% | 37.2% | 37.6% | 38% | 38.4% | 38.8% | 39.2% | 39.6% | 40%
offshore wind_Central | offshore wind_All | % of total dedicated renewables generation | All | offshore wind | India | Central | All | % | 0% | 5% | 8% | 11% | 13% | 15% | 16% |  |  | 0% | 1% | 2% | 3% | 4% | 5% | 5.6% | 6.2% | 6.8% | 7.4% | 8% | 8.6% | 9.2% | 9.8% | 10.4% | 11% | 11.4% | 11.8% | 12.2% | 12.6% | 13% | 13.4% | 13.8% | 14.2% | 14.6% | 15% | 15.2% | 15.4% | 15.6% | 15.8% | 16%
onshore wind_Central | onshore wind_All | % of total dedicated renewables generation | All | onshore wind | India | Central | All | % | 21% | 17% | 15% | 13% | 12% | 11% | 10% |  |  | 21% | 20.2% | 19.4% | 18.6% | 17.8% | 17% | 16.6% | 16.2% | 15.8% | 15.4% | 15% | 14.6% | 14.2% | 13.8% | 13.4% | 13% | 12.8% | 12.6% | 12.4% | 12.2% | 12% | 11.8% | 11.6% | 11.4% | 11.2% | 11% | 10.8% | 10.6% | 10.4% | 10.2% | 10%
solar pv_Central | solar pv_All | % of total dedicated renewables generation | All | solar pv | India | Central | All | % | 20% | 37% | 48% | 53% | 56% | 59% | 60% |  |  | 20% | 23.4% | 26.8% | 30.2% | 33.6% | 37% | 39.2% | 41.4% | 43.6% | 45.8% | 48% | 49% | 50% | 51% | 52% | 53% | 53.6% | 54.2% | 54.8% | 55.4% | 56% | 56.6% | 57.2% | 57.8% | 58.4% | 59% | 59.2% | 59.4% | 59.6% | 59.8% | 60%
Relative contribution corrected to reach 100%
since hydro ignored - recalc to 100%
Unique ID |  | Variable | Customer | Technology | Geo | Grid scenario | Cost scenario | Unit | 2020 | 2025 | 2030 | 2035 | 2040 | 2045 | 2050
offshore wind_EU_Central | offshore wind_All | % of total dedicated renewables generation | All | offshore wind | EU | Central | All | % | 8.333% | 12.86% | 16.88% | 17.5% | 18.29% | 18.07% | 18.82% |  |  | 8.333% | 9.238% | 10.14% | 11.05% | 11.95% | 12.86% | 13.66% | 14.47% | 15.27% | 16.08% | 16.88% | 17.01% | 17.13% | 17.25% | 17.38% | 17.5% | 17.66% | 17.82% | 17.98% | 18.13% | 18.29% | 18.25% | 18.2% | 18.16% | 18.12% | 18.07% | 18.22% | 18.37% | 18.52% | 18.67% | 18.82%
onshore wind_EU_Central | onshore wind_All | % of total dedicated renewables generation | All | onshore wind | EU | Central | All | % | 65% | 58.57% | 54.55% | 53.75% | 51.22% | 50.6% | 50.59% |  |  | 65% | 63.71% | 62.43% | 61.14% | 59.86% | 58.57% | 57.77% | 56.96% | 56.16% | 55.35% | 54.55% | 54.39% | 54.23% | 54.07% | 53.91% | 53.75% | 53.24% | 52.74% | 52.23% | 51.73% | 51.22% | 51.1% | 50.97% | 50.85% | 50.73% | 50.6% | 50.6% | 50.6% | 50.59% | 50.59% | 50.59%
solar pv_EU_Central | solar pv_All | % of total dedicated renewables generation | All | solar pv | EU | Central | All | % | 26.67% | 28.57% | 28.57% | 28.75% | 30.49% | 31.33% | 30.59% |  |  | 26.67% | 27.05% | 27.43% | 27.81% | 28.19% | 28.57% | 28.57% | 28.57% | 28.57% | 28.57% | 28.57% | 28.61% | 28.64% | 28.68% | 28.71% | 28.75% | 29.1% | 29.45% | 29.79% | 30.14% | 30.49% | 30.66% | 30.82% | 30.99% | 31.16% | 31.33% | 31.18% | 31.03% | 30.88% | 30.74% | 30.59%
offshore wind_Central | offshore wind_All | % of total dedicated renewables generation | All | offshore wind | US | Central | All | % | 21.05% | 0% | 1.176% | 1.099% | 3.191% | 6.25% | 10.31% |  |  | 21.05% | 16.84% | 12.63% | 8.421% | 4.211% | 0% | 0.2353% | 0.4706% | 0.7059% | 0.9412% | 1.176% | 1.161% | 1.145% | 1.13% | 1.114% | 1.099% | 1.517% | 1.936% | 2.354% | 2.773% | 3.191% | 3.803% | 4.415% | 5.027% | 5.638% | 6.25% | 7.062% | 7.874% | 8.686% | 9.497% | 10.31%
onshore wind_Central | onshore wind_All | % of total dedicated renewables generation | All | onshore wind | US | Central | All | % | 61.4% | 69.57% | 67.06% | 62.64% | 64.89% | 63.54% | 58.76% |  |  | 61.4% | 63.04% | 64.67% | 66.3% | 67.93% | 69.57% | 69.06% | 68.56% | 68.06% | 67.56% | 67.06% | 66.17% | 65.29% | 64.41% | 63.52% | 62.64% | 63.09% | 63.54% | 63.99% | 64.44% | 64.89% | 64.62% | 64.35% | 64.08% | 63.81% | 63.54% | 62.59% | 61.63% | 60.67% | 59.72% | 58.76%
solar pv_Central | solar pv_All | % of total dedicated renewables generation | All | solar pv | US | Central | All | % | 17.54% | 30.43% | 31.76% | 36.26% | 31.91% | 30.21% | 30.93% |  |  | 17.54% | 20.12% | 22.7% | 25.28% | 27.86% | 30.43% | 30.7% | 30.97% | 31.23% | 31.5% | 31.76% | 32.66% | 33.56% | 34.46% | 35.36% | 36.26% | 35.39% | 34.52% | 33.65% | 32.78% | 31.91% | 31.57% | 31.23% | 30.89% | 30.55% | 30.21% | 30.35% | 30.5% | 30.64% | 30.78% | 30.93%
offshore wind_Central | offshore wind_All | % of total dedicated renewables generation | All | offshore wind | China | Central | All | % | 2.778% | 11.76% | 15.87% | 18.18% | 20.29% | 21.13% | 22.97% |  |  | 2.778% | 4.575% | 6.373% | 8.17% | 9.967% | 11.76% | 12.59% | 13.41% | 14.23% | 15.05% | 15.87% | 16.33% | 16.8% | 17.26% | 17.72% | 18.18% | 18.6% | 19.03% | 19.45% | 19.87% | 20.29% | 20.46% | 20.62% | 20.79% | 20.96% | 21.13% | 21.5% | 21.87% | 22.23% | 22.6% | 22.97%
onshore wind_Central | onshore wind_All | % of total dedicated renewables generation | All | onshore wind | China | Central | All | % | 61.11% | 43.14% | 36.51% | 31.82% | 27.54% | 25.35% | 22.97% |  |  | 61.11% | 57.52% | 53.92% | 50.33% | 46.73% | 43.14% | 41.81% | 40.49% | 39.16% | 37.83% | 36.51% | 35.57% | 34.63% | 33.69% | 32.76% | 31.82% | 30.96% | 30.11% | 29.25% | 28.39% | 27.54% | 27.1% | 26.66% | 26.23% | 25.79% | 25.35% | 24.88% | 24.4% | 23.92% | 23.45% | 22.97%
solar pv_Central | solar pv_All | % of total dedicated renewables generation | All | solar pv | China | Central | All | % | 36.11% | 45.1% | 47.62% | 50% | 52.17% | 53.52% | 54.05% |  |  | 36.11% | 37.91% | 39.71% | 41.5% | 43.3% | 45.1% | 45.6% | 46.11% | 46.61% | 47.11% | 47.62% | 48.1% | 48.57% | 49.05% | 49.52% | 50% | 50.43% | 50.87% | 51.3% | 51.74% | 52.17% | 52.44% | 52.71% | 52.98% | 53.25% | 53.52% | 53.63% | 53.73% | 53.84% | 53.95% | 54.05%
offshore wind_Central | offshore wind_All | % of total dedicated renewables generation | All | offshore wind | India | Central | All | % | 0% | 8.475% | 11.27% | 14.29% | 16.05% | 17.65% | 18.6% |  |  | 0% | 1.695% | 3.39% | 5.085% | 6.78% | 8.475% | 9.033% | 9.592% | 10.15% | 10.71% | 11.27% | 11.87% | 12.47% | 13.08% | 13.68% | 14.29% | 14.64% | 14.99% | 15.34% | 15.7% | 16.05% | 16.37% | 16.69% | 17.01% | 17.33% | 17.65% | 17.84% | 18.03% | 18.22% | 18.41% | 18.6%
onshore wind_Central | onshore wind_All | % of total dedicated renewables generation | All | onshore wind | India | Central | All | % | 51.22% | 28.81% | 21.13% | 16.88% | 14.81% | 12.94% | 11.63% |  |  | 51.22% | 46.74% | 42.26% | 37.78% | 33.29% | 28.81% | 27.28% | 25.74% | 24.2% | 22.66% | 21.13% | 20.28% | 19.43% | 18.58% | 17.73% | 16.88% | 16.47% | 16.06% | 15.64% | 15.23% | 14.81% | 14.44% | 14.07% | 13.69% | 13.32% | 12.94% | 12.68% | 12.42% | 12.15% | 11.89% | 11.63%
solar pv_Central | solar pv_All | % of total dedicated renewables generation | All | solar pv | India | Central | All | % | 48.78% | 62.71% | 67.61% | 68.83% | 69.14% | 69.41% | 69.77% |  |  | 48.78% | 51.57% | 54.35% | 57.14% | 59.93% | 62.71% | 63.69% | 64.67% | 65.65% | 66.63% | 67.61% | 67.85% | 68.1% | 68.34% | 68.59% | 68.83% | 68.89% | 68.95% | 69.01% | 69.07% | 69.14% | 69.19% | 69.25% | 69.3% | 69.36% | 69.41% | 69.48% | 69.55% | 69.63% | 69.7% | 69.77%
|  |  |  | offshore wind | Japan |  |  |  | 33% | 33% | 33% | 33% | 33% | 33% | 33% | Assumption
|  |  |  | onshore wind | Japan |  |  |  | 33% | 33% | 33% | 33% | 33% | 33% | 33% | Assumption
|  |  |  | solar pv | Japan |  |  |  | 33% | 33% | 33% | 33% | 33% | 33% | 33% | Assumption
Relative contribution corrected to reach 100%
since hydro ignored - recalc to 100%
Unique ID |  | Variable | Customer | Technology | Geo | Grid scenario | Cost scenario | Unit | 2020 | 2025 | 2030 | 2035 | 2040 | 2045 | 2050
offshore wind_EU_Central | offshore wind_All | % of total dedicated renewables generation | All | offshore wind | EU | Central | All | % | 11.36% | 18% | 23.64% | 24.56% | 26.32% | 26.32% | 27.12% |  |  | 11.36% | 12.69% | 14.02% | 15.35% | 16.67% | 18% | 19.13% | 20.25% | 21.38% | 22.51% | 23.64% | 23.82% | 24.01% | 24.19% | 24.38% | 24.56% | 24.91% | 25.26% | 25.61% | 25.96% | 26.32% | 26.32% | 26.32% | 26.32% | 26.32% | 26.32% | 26.48% | 26.64% | 26.8% | 26.96% | 27.12%
onshore wind_EU_Central | onshore wind_All | % of total dedicated renewables generation | All | onshore wind | EU | Central | All | % | 88.64% | 82% | 76.36% | 75.44% | 73.68% | 73.68% | 72.88% |  |  | 88.64% | 87.31% | 85.98% | 84.65% | 83.33% | 82% | 80.87% | 79.75% | 78.62% | 77.49% | 76.36% | 76.18% | 75.99% | 75.81% | 75.62% | 75.44% | 75.09% | 74.74% | 74.39% | 74.04% | 73.68% | 73.68% | 73.68% | 73.68% | 73.68% | 73.68% | 73.52% | 73.36% | 73.2% | 73.04% | 72.88%
offshore wind_Central | offshore wind_All | % of total dedicated renewables generation | All | offshore wind | US | Central | All | % | 25.53% | 0% | 1.724% | 1.724% | 4.688% | 8.955% | 14.93% |  |  | 25.53% | 20.43% | 15.32% | 10.21% | 5.106% | 0% | 0.3448% | 0.6897% | 1.034% | 1.379% | 1.724% | 1.724% | 1.724% | 1.724% | 1.724% | 1.724% | 2.317% | 2.909% | 3.502% | 4.095% | 4.688% | 5.541% | 6.395% | 7.248% | 8.102% | 8.955% | 10.15% | 11.34% | 12.54% | 13.73% | 14.93%
onshore wind_Central | onshore wind_All | % of total dedicated renewables generation | All | onshore wind | US | Central | All | % | 74.47% | 100% | 98.28% | 98.28% | 95.31% | 91.04% | 85.07% |  |  | 74.47% | 79.57% | 84.68% | 89.79% | 94.89% | 100% | 99.66% | 99.31% | 98.97% | 98.62% | 98.28% | 98.28% | 98.28% | 98.28% | 98.28% | 98.28% | 97.68% | 97.09% | 96.5% | 95.91% | 95.31% | 94.46% | 93.61% | 92.75% | 91.9% | 91.04% | 89.85% | 88.66% | 87.46% | 86.27% | 85.07%
offshore wind_Central | offshore wind_All | % of total dedicated renewables generation | All | offshore wind | China | Central | All | % | 4.348% | 21.43% | 30.3% | 36.36% | 42.42% | 45.45% | 50% |  |  | 4.348% | 7.764% | 11.18% | 14.6% | 18.01% | 21.43% | 23.2% | 24.98% | 26.75% | 28.53% | 30.3% | 31.52% | 32.73% | 33.94% | 35.15% | 36.36% | 37.58% | 38.79% | 40% | 41.21% | 42.42% | 43.03% | 43.64% | 44.24% | 44.85% | 45.45% | 46.36% | 47.27% | 48.18% | 49.09% | 50%
onshore wind_Central | onshore wind_All | % of total dedicated renewables generation | All | onshore wind | China | Central | All | % | 95.65% | 78.57% | 69.7% | 63.64% | 57.58% | 54.55% | 50% |  |  | 95.65% | 92.24% | 88.82% | 85.4% | 81.99% | 78.57% | 76.8% | 75.02% | 73.25% | 71.47% | 69.7% | 68.48% | 67.27% | 66.06% | 64.85% | 63.64% | 62.42% | 61.21% | 60% | 58.79% | 57.58% | 56.97% | 56.36% | 55.76% | 55.15% | 54.55% | 53.64% | 52.73% | 51.82% | 50.91% | 50%
offshore wind_Central | offshore wind_All | % of total dedicated renewables generation | All | offshore wind | India | Central | All | % | 0% | 22.73% | 34.78% | 45.83% | 52% | 57.69% | 61.54% |  |  | 0% | 4.545% | 9.091% | 13.64% | 18.18% | 22.73% | 25.14% | 27.55% | 29.96% | 32.37% | 34.78% | 36.99% | 39.2% | 41.41% | 43.62% | 45.83% | 47.07% | 48.3% | 49.53% | 50.77% | 52% | 53.14% | 54.28% | 55.42% | 56.55% | 57.69% | 58.46% | 59.23% | 60% | 60.77% | 61.54%
onshore wind_Central | onshore wind_All | % of total dedicated renewables generation | All | onshore wind | India | Central | All | % | 100% | 77.27% | 65.22% | 54.17% | 48% | 42.31% | 38.46% |  |  | 100% | 95.45% | 90.91% | 86.36% | 81.82% | 77.27% | 74.86% | 72.45% | 70.04% | 67.63% | 65.22% | 63.01% | 60.8% | 58.59% | 56.38% | 54.17% | 52.93% | 51.7% | 50.47% | 49.23% | 48% | 46.86% | 45.72% | 44.58% | 43.45% | 42.31% | 41.54% | 40.77% | 40% | 39.23% | 38.46%
Capacity factors
From Data - EU REF grid mix and CFs, EU FF55 gird mix and CFs
Unique ID |  | Variable | Customer | Technology | Geo | Grid scenario | Cost scenario | Unit | 2020 | 2025 | 2030 | 2035 | 2040 | 2045 | 2050
offshore wind_EU_Central | offshore wind_All | CF | All | offshore wind | EU | Central | All | % | 39.85% | 42.22% | 42.64% | 43.26% | 43.47% | 43.12% | 43.22% |  |  | 39.85% | 40.32% | 40.8% | 41.27% | 41.75% | 42.22% | 42.3% | 42.39% | 42.47% | 42.55% | 42.64% | 42.76% | 42.89% | 43.01% | 43.14% | 43.26% | 43.3% | 43.35% | 43.39% | 43.43% | 43.47% | 43.4% | 43.33% | 43.26% | 43.19% | 43.12% | 43.14% | 43.16% | 43.18% | 43.2% | 43.22%
onshore wind_EU_Central | onshore wind_All | CF | All | onshore wind | EU | Central | All | % | 23.66% | 24.99% | 26.08% | 26.31% | 26.47% | 26.84% | 27.41% |  |  | 23.66% | 23.93% | 24.2% | 24.46% | 24.73% | 24.99% | 25.21% | 25.43% | 25.64% | 25.86% | 26.08% | 26.12% | 26.17% | 26.22% | 26.26% | 26.31% | 26.34% | 26.37% | 26.4% | 26.44% | 26.47% | 26.54% | 26.62% | 26.69% | 26.77% | 26.84% | 26.95% | 27.07% | 27.18% | 27.29% | 27.41%
solar pv_EU_Central | solar pv_All | CF | All | solar pv | EU | Central | All | % | 12.82% | 13.23% | 12.97% | 13.08% | 13.37% | 13.3% | 13.32% |  |  | 12.82% | 12.9% | 12.98% | 13.07% | 13.15% | 13.23% | 13.18% | 13.13% | 13.07% | 13.02% | 12.97% | 12.99% | 13.01% | 13.03% | 13.05% | 13.08% | 13.14% | 13.19% | 13.25% | 13.31% | 13.37% | 13.36% | 13.34% | 13.33% | 13.31% | 13.3% | 13.3% | 13.31% | 13.31% | 13.32% | 13.32%
offshore wind_Central |  | CF | All | offshore wind | US | Central | All | % | 45% | 45.06% | 45.31% | 51.45% | 52.27% | 51.79% | 50.42% |  |  | 45% | 45.01% | 45.02% | 45.03% | 45.05% | 45.06% | 45.11% | 45.16% | 45.21% | 45.26% | 45.31% | 46.54% | 47.77% | 49% | 50.22% | 51.45% | 51.62% | 51.78% | 51.94% | 52.1% | 52.27% | 52.17% | 52.07% | 51.98% | 51.88% | 51.79% | 51.51% | 51.24% | 50.97% | 50.7% | 50.42%
onshore wind_Central |  | CF | All | onshore wind | US | Central | All | % | 43.35% | 44.83% | 47.06% | 47.35% | 47.65% | 47.94% | 48.24% | used different source to MPP Core: moderate scenario from here: https://atb.nrel.gov/electricity/2021/land-based_wind |  | 43.35% | 43.64% | 43.94% | 44.24% | 44.54% | 44.83% | 45.28% | 45.72% | 46.17% | 46.62% | 47.06% | 47.12% | 47.18% | 47.24% | 47.3% | 47.35% | 47.41% | 47.47% | 47.53% | 47.59% | 47.65% | 47.71% | 47.77% | 47.83% | 47.88% | 47.94% | 48% | 48.06% | 48.12% | 48.18% | 48.24%
solar pv_Central |  | CF | All | solar pv | US | Central | All | % | 25.37% | 26.52% | 26.38% | 26.01% | 25.73% | 25.57% | 26.01% |  |  | 25.37% | 25.6% | 25.83% | 26.06% | 26.29% | 26.52% | 26.49% | 26.46% | 26.43% | 26.41% | 26.38% | 26.31% | 26.23% | 26.16% | 26.09% | 26.01% | 25.96% | 25.9% | 25.84% | 25.79% | 25.73% | 25.7% | 25.67% | 25.64% | 25.6% | 25.57% | 25.66% | 25.75% | 25.83% | 25.92% | 26.01%
offshore wind_Central | offshore wind_All | CF | All | offshore wind | China | Central | All | % | 34% | 37.5% | 41% | 41.5% | 42% | 42.5% | 43% |  |  | 34% | 34.7% | 35.4% | 36.1% | 36.8% | 37.5% | 38.2% | 38.9% | 39.6% | 40.3% | 41% | 41.1% | 41.2% | 41.3% | 41.4% | 41.5% | 41.6% | 41.7% | 41.8% | 41.9% | 42% | 42.1% | 42.2% | 42.3% | 42.4% | 42.5% | 42.6% | 42.7% | 42.8% | 42.9% | 43%
onshore wind_Central | onshore wind_All | CF | All | onshore wind | China | Central | All | % | 33% | 33% | 33% | 33% | 33% | 33% | 33% |  |  | 33% | 33% | 33% | 33% | 33% | 33% | 33% | 33% | 33% | 33% | 33% | 33% | 33% | 33% | 33% | 33% | 33% | 33% | 33% | 33% | 33% | 33% | 33% | 33% | 33% | 33% | 33% | 33% | 33% | 33% | 33%
solar pv_Central | solar pv_All | CF | All | solar pv | China | Central | All | % | 17% | 17.5% | 18% | 18.25% | 18.5% | 18.75% | 19% |  |  | 17% | 17.1% | 17.2% | 17.3% | 17.4% | 17.5% | 17.6% | 17.7% | 17.8% | 17.9% | 18% | 18.05% | 18.1% | 18.15% | 18.2% | 18.25% | 18.3% | 18.35% | 18.4% | 18.45% | 18.5% | 18.55% | 18.6% | 18.65% | 18.7% | 18.75% | 18.8% | 18.85% | 18.9% | 18.95% | 19%
offshore wind_Central | offshore wind_All | CF | All | offshore wind | India |  | All | % | 32% | 34% | 36% | 36.5% | 37% | 37.5% | 38% |  |  | 32% | 32.4% | 32.8% | 33.2% | 33.6% | 34% | 34.4% | 34.8% | 35.2% | 35.6% | 36% | 36.1% | 36.2% | 36.3% | 36.4% | 36.5% | 36.6% | 36.7% | 36.8% | 36.9% | 37% | 37.1% | 37.2% | 37.3% | 37.4% | 37.5% | 37.6% | 37.7% | 37.8% | 37.9% | 38%
onshore wind_Central | onshore wind_All | CF | All | onshore wind | India |  | All | % | 33% | 33% | 33% | 33% | 33% | 33% | 33% |  |  | 33% | 33% | 33% | 33% | 33% | 33% | 33% | 33% | 33% | 33% | 33% | 33% | 33% | 33% | 33% | 33% | 33% | 33% | 33% | 33% | 33% | 33% | 33% | 33% | 33% | 33% | 33% | 33% | 33% | 33% | 33%
solar pv_Central | solar pv_All | CF | All | solar pv | India |  | All | % | 20% | 20.5% | 21% | 21% | 21% | 21% | 21% |  |  | 20% | 20.1% | 20.2% | 20.3% | 20.4% | 20.5% | 20.6% | 20.7% | 20.8% | 20.9% | 21% | 21% | 21% | 21% | 21% | 21% | 21% | 21% | 21% | 21% | 21% | 21% | 21% | 21% | 21% | 21% | 21% | 21% | 21% | 21% | 21%
offshore wind_Central |  |  |  |  | Japan |  |  |  | 49.1% | 49.1% | 49.1% | 49.1% | 49.1% | 49.1% | 49.1% | used Daisuke Kanazawa number
onshore wind_Central |  |  |  |  | Japan |  |  |  | 33.34% | 33.34% | 33.34% | 33.34% | 33.34% | 33.34% | 33.34% | used Daisuke Kanazawa number
solar pv_Central |  |  |  |  | Japan |  |  |  | 15.42% | 15.42% | 15.42% | 15.42% | 15.42% | 15.42% | 15.42% | used Daisuke Kanazawa number
Average
| 2020 | 2025 | 2030 | 2035 | 2040 | 2045 | 2050
offshore wind | 37.71% | 39.69% | 41.24% | 43.18% | 43.68% | 43.73% | 43.66%
onshore wind | 33.25% | 33.96% | 34.78% | 34.92% | 35.03% | 35.2% | 35.41%
solar pv | 18.8% | 19.44% | 19.59% | 19.58% | 19.65% | 19.65% | 19.83%
Weighted Capacity factors
add half solar on top of weighted average of onshore and offshore wind for hybrid configuration
Total | regions
EU | Europe | [7 empty] | 31.91% | 34.71% | 36.47% | 37.01% | 37.63% | 37.77% | 38.36% |  |  | 31.91% | 32.47% | 33.03% | 33.59% | 34.15% | 34.71% | 35.06% | 35.41% | 35.77% | 36.12% | 36.47% | 36.58% | 36.69% | 36.8% | 36.9% | 37.01% | 37.14% | 37.26% | 37.38% | 37.51% | 37.63% | 37.66% | 37.69% | 37.72% | 37.74% | 37.77% | 37.89% | 38.01% | 38.12% | 38.24% | 38.36%
US | North America | [7 empty] | 56.45% | 58.09% | 60.22% | 60.43% | 60.73% | 61.07% | 61.57% |  |  | 56.45% | 56.78% | 57.11% | 57.43% | 57.76% | 58.09% | 58.52% | 58.94% | 59.37% | 59.79% | 60.22% | 60.26% | 60.31% | 60.35% | 60.39% | 60.43% | 60.49% | 60.55% | 60.61% | 60.67% | 60.73% | 60.8% | 60.87% | 60.94% | 61.01% | 61.07% | 61.17% | 61.27% | 61.37% | 61.47% | 61.57%
China | China | [7 empty] | 41.54% | 42.71% | 44.42% | 45.22% | 46.07% | 46.69% | 47.5% |  |  | 41.54% | 41.78% | 42.01% | 42.25% | 42.48% | 42.71% | 43.06% | 43.4% | 43.74% | 44.08% | 44.42% | 44.58% | 44.74% | 44.9% | 45.06% | 45.22% | 45.39% | 45.56% | 45.73% | 45.9% | 46.07% | 46.19% | 46.32% | 46.44% | 46.57% | 46.69% | 46.85% | 47.02% | 47.18% | 47.34% | 47.5%
India | India | [7 empty] | 43% | 43.48% | 44.54% | 45.1% | 45.58% | 46.1% | 46.58% |  |  | 43% | 43.1% | 43.19% | 43.29% | 43.38% | 43.48% | 43.69% | 43.9% | 44.12% | 44.33% | 44.54% | 44.66% | 44.77% | 44.88% | 44.99% | 45.1% | 45.2% | 45.29% | 45.39% | 45.48% | 45.58% | 45.68% | 45.79% | 45.89% | 45.99% | 46.1% | 46.19% | 46.29% | 46.38% | 46.48% | 46.58%
China | Japan | [7 empty] | 41.54% | 42.71% | 44.42% | 45.22% | 46.07% | 46.69% | 47.5% |  |  | 41.54% | 41.78% | 42.01% | 42.25% | 42.48% | 42.71% | 43.06% | 43.4% | 43.74% | 44.08% | 44.42% | 44.58% | 44.74% | 44.9% | 45.06% | 45.22% | 45.39% | 45.56% | 45.73% | 45.9% | 46.07% | 46.19% | 46.32% | 46.44% | 46.57% | 46.69% | 46.85% | 47.02% | 47.18% | 47.34% | 47.5%
India | Latin America | [7 empty] | 43% | 43.48% | 44.54% | 45.1% | 45.58% | 46.1% | 46.58% |  |  | 43% | 43.1% | 43.19% | 43.29% | 43.38% | 43.48% | 43.69% | 43.9% | 44.12% | 44.33% | 44.54% | 44.66% | 44.77% | 44.88% | 44.99% | 45.1% | 45.2% | 45.29% | 45.39% | 45.48% | 45.58% | 45.68% | 45.79% | 45.89% | 45.99% | 46.1% | 46.19% | 46.29% | 46.38% | 46.48% | 46.58%
India | Middle East | [7 empty] | 43% | 43.48% | 44.54% | 45.1% | 45.58% | 46.1% | 46.58% |  |  | 43% | 43.1% | 43.19% | 43.29% | 43.38% | 43.48% | 43.69% | 43.9% | 44.12% | 44.33% | 44.54% | 44.66% | 44.77% | 44.88% | 44.99% | 45.1% | 45.2% | 45.29% | 45.39% | 45.48% | 45.58% | 45.68% | 45.79% | 45.89% | 45.99% | 46.1% | 46.19% | 46.29% | 46.38% | 46.48% | 46.58%
India | Africa | [7 empty] | 43% | 43.48% | 44.54% | 45.1% | 45.58% | 46.1% | 46.58% |  |  | 43% | 43.1% | 43.19% | 43.29% | 43.38% | 43.48% | 43.69% | 43.9% | 44.12% | 44.33% | 44.54% | 44.66% | 44.77% | 44.88% | 44.99% | 45.1% | 45.2% | 45.29% | 45.39% | 45.48% | 45.58% | 45.68% | 45.79% | 45.89% | 45.99% | 46.1% | 46.19% | 46.29% | 46.38% | 46.48% | 46.58%
EU | Russia | [7 empty] | 31.91% | 34.71% | 36.47% | 37.01% | 37.63% | 37.77% | 38.36% |  |  | 31.91% | 32.47% | 33.03% | 33.59% | 34.15% | 34.71% | 35.06% | 35.41% | 35.77% | 36.12% | 36.47% | 36.58% | 36.69% | 36.8% | 36.9% | 37.01% | 37.14% | 37.26% | 37.38% | 37.51% | 37.63% | 37.66% | 37.69% | 37.72% | 37.74% | 37.77% | 37.89% | 38.01% | 38.12% | 38.24% | 38.36%
China | Rest of Asia and Pacific | [7 empty] | 41.54% | 42.71% | 44.42% | 45.22% | 46.07% | 46.69% | 47.5% |  |  | 41.54% | 41.78% | 42.01% | 42.25% | 42.48% | 42.71% | 43.06% | 43.4% | 43.74% | 44.08% | 44.42% | 44.58% | 44.74% | 44.9% | 45.06% | 45.22% | 45.39% | 45.56% | 45.73% | 45.9% | 46.07% | 46.19% | 46.32% | 46.44% | 46.57% | 46.69% | 46.85% | 47.02% | 47.18% | 47.34% | 47.5%
[17 empty] | Average | 41.69% | 41.94% | 42.2% | 42.45% | 42.7% | 42.96% | 43.26% | 43.56% | 43.86% | 44.16% | 44.46% | 44.58% | 44.7% | 44.82% | 44.93% | 45.05% | 45.17% | 45.29% | 45.41% | 45.53% | 45.65% | 45.74% | 45.83% | 45.93% | 46.02% | 46.11% | 46.23% | 46.35% | 46.47% | 46.59% | 46.71%
CAPEX
From Data - EU technology costs
Unique ID |  | Variable | Customer | Technology | Geo | Grid scenario | Cost scenario | Unit | 2020 | 2025 | 2030 | 2035 | 2040 | 2045 | 2050
offshore wind_EU_All | offshore wind_Baseline | CAPEX | All | offshore wind | EU | All | Baseline | $/kW | 3438.4 | 2990.4 | 2542.4 | 2452.8 | 2363.2 | 2310 | 2256.8 |  |  | 3438.4 | 3348.8 | 3259.2 | 3169.6 | 3080 | 2990.4 | 2900.8 | 2811.2 | 2721.6 | 2632 | 2542.4 | 2524.48 | 2506.56 | 2488.64 | 2470.72 | 2452.8 | 2434.88 | 2416.96 | 2399.04 | 2381.12 | 2363.2 | 2352.56 | 2341.92 | 2331.28 | 2320.64 | 2310 | 2299.36 | 2288.72 | 2278.08 | 2267.44 | 2256.8
onshore wind_EU_All | onshore wind_Baseline | CAPEX | All | onshore wind | EU | All | Baseline | $/kW | 1467.2 | 1439.2 | 1411.2 | 1388.8 | 1366.4 | 1349.6 | 1332.8 |  |  | 1467.2 | 1461.6 | 1456 | 1450.4 | 1444.8 | 1439.2 | 1433.6 | 1428 | 1422.4 | 1416.8 | 1411.2 | 1406.72 | 1402.24 | 1397.76 | 1393.28 | 1388.8 | 1384.32 | 1379.84 | 1375.36 | 1370.88 | 1366.4 | 1363.04 | 1359.68 | 1356.32 | 1352.96 | 1349.6 | 1346.24 | 1342.88 | 1339.52 | 1336.16 | 1332.8
solar pv_EU_All | solar pv_Baseline | CAPEX | All | solar pv | EU | All | Baseline | $/kW | 815 | 645 | 475 | 445 | 415 | 385 | 355 |  |  | 815 | 781 | 747 | 713 | 679 | 645 | 611 | 577 | 543 | 509 | 475 | 469 | 463 | 457 | 451 | 445 | 439 | 433 | 427 | 421 | 415 | 409 | 403 | 397 | 391 | 385 | 379 | 373 | 367 | 361 | 355
offshore wind_Central | offshore wind_Baseline | CAPEX | All | offshore wind | US | Central | Baseline | $/kW | 3438.4 | 2990.4 | 2542.4 | 2452.8 | 2363.2 | 2310 | 2256.8 |  |  | 3438.4 | 3348.8 | 3259.2 | 3169.6 | 3080 | 2990.4 | 2900.8 | 2811.2 | 2721.6 | 2632 | 2542.4 | 2524.48 | 2506.56 | 2488.64 | 2470.72 | 2452.8 | 2434.88 | 2416.96 | 2399.04 | 2381.12 | 2363.2 | 2352.56 | 2341.92 | 2331.28 | 2320.64 | 2310 | 2299.36 | 2288.72 | 2278.08 | 2267.44 | 2256.8
onshore wind_Central | onshore wind_Baseline | CAPEX | All | onshore wind | US | Central | Baseline | $/kW | 1467.2 | 1439.2 | 1411.2 | 1388.8 | 1366.4 | 1349.6 | 1332.8 |  |  | 1467.2 | 1461.6 | 1456 | 1450.4 | 1444.8 | 1439.2 | 1433.6 | 1428 | 1422.4 | 1416.8 | 1411.2 | 1406.72 | 1402.24 | 1397.76 | 1393.28 | 1388.8 | 1384.32 | 1379.84 | 1375.36 | 1370.88 | 1366.4 | 1363.04 | 1359.68 | 1356.32 | 1352.96 | 1349.6 | 1346.24 | 1342.88 | 1339.52 | 1336.16 | 1332.8
solar pv_Central | solar pv_Baseline | CAPEX | All | solar pv | US | Central | Baseline | $/kW | 815 | 645 | 475 | 445 | 415 | 385 | 355 |  |  | 815 | 781 | 747 | 713 | 679 | 645 | 611 | 577 | 543 | 509 | 475 | 469 | 463 | 457 | 451 | 445 | 439 | 433 | 427 | 421 | 415 | 409 | 403 | 397 | 391 | 385 | 379 | 373 | 367 | 361 | 355
offshore wind_All | offshore wind_Baseline | CAPEX | All | offshore wind | China | All | Baseline | $/kW | 2960 | 2335 | 1710 | 1567.5 | 1425 | 1282.5 | 1140 |  |  | 2960 | 2835 | 2710 | 2585 | 2460 | 2335 | 2210 | 2085 | 1960 | 1835 | 1710 | 1681.5 | 1653 | 1624.5 | 1596 | 1567.5 | 1539 | 1510.5 | 1482 | 1453.5 | 1425 | 1396.5 | 1368 | 1339.5 | 1311 | 1282.5 | 1254 | 1225.5 | 1197 | 1168.5 | 1140
onshore wind_All | onshore wind_Baseline | CAPEX | All | onshore wind | China | All | Baseline | $/kW | 1260 | 1167.5 | 1075 | 1012.5 | 950 | 887.5 | 825 |  |  | 1260 | 1241.5 | 1223 | 1204.5 | 1186 | 1167.5 | 1149 | 1130.5 | 1112 | 1093.5 | 1075 | 1062.5 | 1050 | 1037.5 | 1025 | 1012.5 | 1000 | 987.5 | 975 | 962.5 | 950 | 937.5 | 925 | 912.5 | 900 | 887.5 | 875 | 862.5 | 850 | 837.5 | 825
solar pv_All | solar pv_Baseline | CAPEX | All | solar pv | China | All | Baseline | $/kW | 650 | 530 | 410 | 378.75 | 347.5 | 316.25 | 285 |  |  | 650 | 626 | 602 | 578 | 554 | 530 | 506 | 482 | 458 | 434 | 410 | 403.75 | 397.5 | 391.25 | 385 | 378.75 | 372.5 | 366.25 | 360 | 353.75 | 347.5 | 341.25 | 335 | 328.75 | 322.5 | 316.25 | 310 | 303.75 | 297.5 | 291.25 | 285
offshore wind_All | offshore wind_Baseline | CAPEX | All | offshore wind | India |  | Baseline | $/kW | 2980 | 2400 | 1820 | 1692.5 | 1565 | 1437.5 | 1310 |  |  | 2980 | 2864 | 2748 | 2632 | 2516 | 2400 | 2284 | 2168 | 2052 | 1936 | 1820 | 1794.5 | 1769 | 1743.5 | 1718 | 1692.5 | 1667 | 1641.5 | 1616 | 1590.5 | 1565 | 1539.5 | 1514 | 1488.5 | 1463 | 1437.5 | 1412 | 1386.5 | 1361 | 1335.5 | 1310
onshore wind_All | onshore wind_Baseline | CAPEX | All | onshore wind | India |  | Baseline | $/kW | 1040 | 1057.5 | 1075 | 941.25 | 807.5 | 673.75 | 540 |  |  | 1040 | 1043.5 | 1047 | 1050.5 | 1054 | 1057.5 | 1061 | 1064.5 | 1068 | 1071.5 | 1075 | 1048.25 | 1021.5 | 994.75 | 968 | 941.25 | 914.5 | 887.75 | 861 | 834.25 | 807.5 | 780.75 | 754 | 727.25 | 700.5 | 673.75 | 647 | 620.25 | 593.5 | 566.75 | 540
solar pv_All | solar pv_Baseline | CAPEX | All | solar pv | India |  | Baseline | $/kW | 590 | 467.5 | 345 | 320 | 295 | 270 | 245 |  |  | 590 | 565.5 | 541 | 516.5 | 492 | 467.5 | 443 | 418.5 | 394 | 369.5 | 345 | 340 | 335 | 330 | 325 | 320 | 315 | 310 | 305 | 300 | 295 | 290 | 285 | 280 | 275 | 270 | 265 | 260 | 255 | 250 | 245
offshore wind_All |  |  |  | offshore wind | Japan |  |  |  | 5400 | 3870 | 2961 | 2394 | 2340 | 2313 | 2304 | Data from Daisuke Kanazawa |  | 5400 | 5094 | 4788 | 4482 | 4176 | 3870 | 3688.2 | 3506.4 | 3324.6 | 3142.8 | 2961 | 2847.6 | 2734.2 | 2620.8 | 2507.4 | 2394 | 2383.2 | 2372.4 | 2361.6 | 2350.8 | 2340 | 2334.6 | 2329.2 | 2323.8 | 2318.4 | 2313 | 2311.2 | 2309.4 | 2307.6 | 2305.8 | 2304
onshore wind_All |  |  |  | onshore wind | Japan |  |  |  | 2448 | 1892.25 | 1336.5 | 1080 | 1050.003 | 1019.997 | 990 | Data from Daisuke Kanazawa |  | 2448 | 2336.85 | 2225.7 | 2114.55 | 2003.4 | 1892.25 | 1781.1 | 1669.95 | 1558.8 | 1447.65 | 1336.5 | 1285.2 | 1233.9 | 1182.6 | 1131.3 | 1080 | 1074.0006 | 1068.0012 | 1062.0018 | 1056.0024 | 1050.003 | 1044.0018 | 1038.0006 | 1031.9994 | 1025.9982 | 1019.997 | 1013.9976 | 1007.9982 | 1001.9988 | 995.9994 | 990
solar pv_All |  |  |  | solar pv | Japan |  |  |  | 1485 | 1060.146 | 635.292 | 628.146 | 621 | 531 | 468 | Data from Daisuke Kanazawa |  | 1485 | 1400.0292 | 1315.0584 | 1230.0876 | 1145.1168 | 1060.146 | 975.1752 | 890.2044 | 805.2336 | 720.2628 | 635.292 | 633.8628 | 632.4336 | 631.0044 | 629.5752 | 628.146 | 626.7168 | 625.2876 | 623.8584 | 622.4292 | 621 | 603 | 585 | 567 | 549 | 531 | 518.4 | 505.8 | 493.2 | 480.6 | 468
O&M costs (includes fuel)
From data EU technology costs - convert all to $/MWh from % of capex --> O&M as % of capex * CAPEX/(CF * 24* 365)
Unique ID |  | Variable | Customer | Technology | Geo | Grid scenario | Cost scenario | Unit | 2020 | 2025 | 2030 | 2035 | 2040 | 2045 | 2050
offshore wind_EU_Central | offshore wind_Baseline | O&M | All | offshore wind | EU | Central | Baseline | $/MWh | 29.5512 | 24.2553 | 20.4216 | 19.4174 | 18.6168 | 18.3464 | 17.8822
onshore wind_EU_Central | onshore wind_Baseline | O&M | All | onshore wind | EU | Central | Baseline | $/MWh | 21.2332 | 19.7217 | 18.5333 | 18.0766 | 17.6801 | 17.2201 | 16.6534
solar pv_EU_Central | solar pv_Baseline | O&M | All | solar pv | EU | Central | Baseline | $/MWh | 18.1463 | 13.9121 | 10.4542 | 9.7125 | 8.8558 | 8.2637 | 7.6057
offshore wind_Central | offshore wind_Baseline | O&M | All | offshore wind | US | Central | Baseline | $/MWh | 27.8526 | 24.0666 | 20.7327 | 15.525 | 12.5239 | 10.8662 | 9.665
onshore wind_Central | onshore wind_Baseline | O&M | All | onshore wind | US | Central | Baseline | $/MWh | 10.2917 | 10.1122 | 9.1027 | 8.8682 | 8.5292 | 8.317 | 7.8877
solar pv_Central | solar pv_Baseline | O&M | All | solar pv | US | Central | Baseline | $/MWh | 8.8399 | 7.6033 | 6.4857 | 5.9675 | 5.5976 | 5.4108 | 4.8398
offshore wind_All | offshore wind_Baseline | O&M | All | offshore wind | China | All | Baseline | $/MWh | 25 | 20 | 15 | 13.75 | 12.5 | 11.25 | 10
onshore wind_All | onshore wind_Baseline | O&M | All | onshore wind | China | All | Baseline | $/MWh | 15 | 13.75 | 12.5 | 11.875 | 11.25 | 10.625 | 10
solar pv_All | solar pv_Baseline | O&M | All | solar pv | China | All | Baseline | $/MWh | 10 | 7.5 | 5 | 5 | 5 | 5 | 5
offshore wind_All | offshore wind_Baseline | O&M | All | offshore wind | India | All | Baseline | $/MWh | 25 | 21.25 | 17.5 | 16.25 | 15 | 13.75 | 12.5
onshore wind_All | onshore wind_Baseline | O&M | All | onshore wind | India | All | Baseline | $/MWh | 10 | 7.5 | 5 | 5 | 5 | 5 | 5
solar pv_All | solar pv_Baseline | O&M | All | solar pv | India | All | Baseline | $/MWh | 5 | 5 | 5 | 5 | 5 | 5 | 5
offshore wind_All |  |  |  | offshore wind | Japan |  |  |  | 35.8716 | 25.6447 | 19.8241 | 16.0727 | 15.5684 | 15.2923 | 15.2651 | Data from Daisuke Kanazawa
onshore wind_All |  |  |  | onshore wind | Japan |  |  |  | 28.6599 | 22.1544 | 15.6459 | 12.6443 | 12.2929 | 11.9416 | 11.5903 | Data from Daisuke Kanazawa
solar pv_All |  |  |  | solar pv | Japan |  |  |  | 9.3721 | 6.2947 | 4.1365 | 5.2222 | 5.4421 | 4.9891 | 4.4762 | Data from Daisuke Kanazawa
weighted O&M costs
multiply by relative ratios of onshore/offshore/solar
Unique ID |  | Variable | Customer | Technology | Geo | Grid scenario | Cost scenario | Unit | 2020 | 2025 | 2030 | 2035 | 2040 | 2045 | 2050
offshore wind_EU_Central | offshore wind_Baseline | O&M | All | offshore wind | EU | Central | Baseline | $/MWh | 11.7753 | 10.2411 | 8.7068 | 8.4 | 8.0932 | 7.911 | 7.7288
onshore wind_EU_Central | onshore wind_Baseline | O&M | All | onshore wind | EU | Central | Baseline | $/MWh | 5.0247 | 4.9288 | 4.8329 | 4.7562 | 4.6795 | 4.6219 | 4.5644
solar pv_EU_Central | solar pv_Baseline | O&M | All | solar pv | EU | Central | Baseline | $/MWh | 2.3259 | 1.8408 | 1.3556 | 1.27 | 1.1844 | 1.0987 | 1.0131
offshore wind_Central | offshore wind_Baseline | O&M | All | offshore wind | US | Central | Baseline | $/MWh | 12.5337 | 10.8439 | 9.3939 | 7.9881 | 6.5457 | 5.6274 | 4.8733
onshore wind_Central | onshore wind_Baseline | O&M | All | onshore wind | US | Central | Baseline | $/MWh | 4.4611 | 4.5335 | 4.2838 | 4.1995 | 4.0641 | 3.9874 | 3.8048
solar pv_Central | solar pv_Baseline | O&M | All | solar pv | US | Central | Baseline | $/MWh | 2.2423 | 2.0161 | 1.7109 | 1.5523 | 1.4401 | 1.3837 | 1.2587
offshore wind_All | offshore wind_Baseline | O&M | All | offshore wind | China | All | Baseline | $/MWh | 8.5 | 7.5 | 6.15 | 5.7062 | 5.25 | 4.7812 | 4.3
onshore wind_All | onshore wind_Baseline | O&M | All | onshore wind | China | All | Baseline | $/MWh | 4.95 | 4.5375 | 4.125 | 3.9188 | 3.7125 | 3.5063 | 3.3
solar pv_All | solar pv_Baseline | O&M | All | solar pv | China | All | Baseline | $/MWh | 1.7 | 1.3125 | 0.9 | 0.9125 | 0.925 | 0.9375 | 0.95
offshore wind_All | offshore wind_Baseline | O&M | All | offshore wind | India | All | Baseline | $/MWh | 8 | 7.225 | 6.3 | 5.9312 | 5.55 | 5.1562 | 4.75
onshore wind_All | onshore wind_Baseline | O&M | All | onshore wind | India | All | Baseline | $/MWh | 3.3 | 2.475 | 1.65 | 1.65 | 1.65 | 1.65 | 1.65
solar pv_All | solar pv_Baseline | O&M | All | solar pv | India | All | Baseline | $/MWh | 1 | 1.025 | 1.05 | 1.05 | 1.05 | 1.05 | 1.05
|  |  |  | offshore wind | Japan |  |  |  | 17.6147 | 12.5928 | 9.7346 | 7.8925 | 7.6449 | 7.5092 | 7.4959
|  |  |  | onshore wind | Japan |  |  |  | 9.5548 | 7.386 | 5.2161 | 4.2154 | 4.0983 | 3.9812 | 3.864
|  |  |  | solar pv | Japan |  |  |  | 1.4455 | 0.97089 | 0.63801 | 0.80548 | 0.83938 | 0.76952 | 0.69041
Total | regions
EU | Europe | [7 empty] | 19.1259 | 17.0106 | 14.8953 | 14.4261 | 13.957 | 13.6316 | 13.3063
US | North America | [7 empty] | 19.237 | 17.3935 | 15.3886 | 13.7399 | 12.05 | 10.9986 | 9.9368
China | China | [7 empty] | 15.15 | 13.35 | 11.175 | 10.5375 | 9.8875 | 9.225 | 8.55
India | India | [7 empty] | 12.3 | 10.725 | 9 | 8.6312 | 8.25 | 7.8563 | 7.45
Japan | Japan | [7 empty] | 28.6151 | 20.9497 | 15.5887 | 12.9134 | 12.5825 | 12.2599 | 12.0503
India | Latin America | [7 empty] | 12.3 | 10.725 | 9 | 8.6312 | 8.25 | 7.8563 | 7.45
India | Middle East | [7 empty] | 12.3 | 10.725 | 9 | 8.6312 | 8.25 | 7.8563 | 7.45
India | Africa | [7 empty] | 12.3 | 10.725 | 9 | 8.6312 | 8.25 | 7.8563 | 7.45
EU | Russia | [7 empty] | 19.1259 | 17.0106 | 14.8953 | 14.4261 | 13.957 | 13.6316 | 13.3063
China | Rest of Asia and Pacific | [7 empty] | 15.15 | 13.35 | 11.175 | 10.5375 | 9.8875 | 9.225 | 8.55
CRF
From Data - India Technology costs
Unique ID |  | Variable | Customer | Technology | Geo | Grid scenario | Cost scenario | Unit | 2020 | 2025 | 2030 | 2035 | 2040 | 2045 | 2050
offshore wind_Baseline | offshore wind | CRF | All | offshore wind | EU | All | All | % | bar: 2020 to 2050
onshore wind_Baseline | onshore wind | CRF | All | onshore wind | EU | All | All | % | bar: 2020 to 2050
solar pv_Baseline | solar pv | CRF | All | solar pv | EU | All | All | % | bar: 2020 to 2050
offshore wind_All | offshore wind | CRF | All | offshore wind | US | All | All | % | bar: 2020 to 2050
onshore wind_All | onshore wind | CRF | All | onshore wind | US | All | All | % | bar: 2020 to 2050
solar pv_All | solar pv | CRF | All | solar pv | US | All | All | % | bar: 2020 to 2050
offshore wind_All | offshore wind_All | CRF | All | offshore wind | China | All | All | % | 5.995% | 5.995% | 5.995% | 5.995% | 5.995% | 5.995% | 5.995%
onshore wind_All | onshore wind_All | CRF | All | onshore wind | China | All | All | % | 6.067% | 6.067% | 6.067% | 6.067% | 6.067% | 6.067% | 6.067%
solar pv_All | solar pv_All | CRF | All | solar pv | China | All | All | % | 6.067% | 6.067% | 6.067% | 6.067% | 6.067% | 6.067% | 6.067%
offshore wind_All | offshore wind_All | CRF | All | offshore wind | India | All | All | % | 7.737% | 7.737% | 7.737% | 7.737% | 7.737% | 7.737% | 7.737%
onshore wind_All | onshore wind_All | CRF | All | onshore wind | India | All | All | % | 7.675% | 7.675% | 7.675% | 7.675% | 7.675% | 7.675% | 7.675%
solar pv_All | solar pv_All | CRF | All | solar pv | India | All | All | % | 7.675% | 7.675% | 7.675% | 7.675% | 7.675% | 7.675% | 7.675%
|  |  |  | offshore wind | Japan | bar: 2020 to 2050
|  |  |  | onshore wind | Japan | bar: 2020 to 2050
|  |  |  | solar pv | Japan | bar: 2020 to 2050
LCOE dedicated wind on/offshore and solar
CAPEX * CRF / (24*365*CUF (weighed)) + O&M (weighed)
Unique ID |  | Variable | Customer | Technology | Geo | Grid scenario | Cost scenario | Unit | 2020 | 2025 | 2030 | 2035 | 2040 | 2045 | 2050
offshore wind_Baseline | offshore wind | LCOE | All | offshore wind | EU | All | Baseline | USD/MWh | 70.8778 | 58.7518 | 49.55 | 47.2347 | 45.3267 | 44.6037 | 43.4932 |  |  | 70.8778 | 68.4526 | 66.0274 | 63.6022 | 61.177 | 58.7518 | 56.9114 | 55.071 | 53.2307 | 51.3903 | 49.55 | 49.0869 | 48.6239 | 48.1608 | 47.6978 | 47.2347 | 46.8531 | 46.4715 | 46.0899 | 45.7083 | 45.3267 | 45.1821 | 45.0375 | 44.8929 | 44.7483 | 44.6037 | 44.3816 | 44.1595 | 43.9374 | 43.7153 | 43.4932
onshore wind_Baseline | onshore wind | LCOE | All | onshore wind | EU | All | Baseline | USD/MWh | 47.4911 | 44.3722 | 41.8995 | 40.9094 | 40.0397 | 39.0621 | 37.8712 |  |  | 47.4911 | 46.8673 | 46.2436 | 45.6198 | 44.996 | 44.3722 | 43.8777 | 43.3831 | 42.8886 | 42.394 | 41.8995 | 41.7015 | 41.5034 | 41.3054 | 41.1074 | 40.9094 | 40.7354 | 40.5615 | 40.3876 | 40.2136 | 40.0397 | 39.8442 | 39.6486 | 39.4531 | 39.2576 | 39.0621 | 38.8239 | 38.5857 | 38.3475 | 38.1094 | 37.8712
solar pv_Baseline | solar pv | LCOE | All | solar pv | EU | All | Baseline | USD/MWh | 45.8771 | 35.2297 | 26.4456 | 24.58 | 22.4382 | 20.9316 | 19.2668 |  |  | 45.8771 | 43.7476 | 41.6181 | 39.4887 | 37.3592 | 35.2297 | 33.4729 | 31.7161 | 29.9592 | 28.2024 | 26.4456 | 26.0725 | 25.6993 | 25.3262 | 24.9531 | 24.58 | 24.1516 | 23.7233 | 23.2949 | 22.8666 | 22.4382 | 22.1369 | 21.8356 | 21.5342 | 21.2329 | 20.9316 | 20.5986 | 20.2657 | 19.9327 | 19.5998 | 19.2668
offshore wind_All | offshore wind | LCOE | All | offshore wind | US | All | Baseline | USD/MWh | 64.8685 | 56.3014 | 47.8264 | 40.6393 | 37.5149 | 36.1786 | 35.5296 |  |  | 64.8685 | 63.1551 | 61.4417 | 59.7283 | 58.0148 | 56.3014 | 54.6064 | 52.9114 | 51.2164 | 49.5214 | 47.8264 | 46.389 | 44.9516 | 43.5141 | 42.0767 | 40.6393 | 40.0144 | 39.3895 | 38.7647 | 38.1398 | 37.5149 | 37.2477 | 36.9804 | 36.7131 | 36.4459 | 36.1786 | 36.0488 | 35.919 | 35.7892 | 35.6594 | 35.5296
onshore wind_All | onshore wind | LCOE | All | onshore wind | US | All | Baseline | USD/MWh | 27.6448 | 26.5212 | 24.8226 | 24.2868 | 23.7054 | 23.2682 | 22.7295 |  |  | 27.6448 | 27.4201 | 27.1953 | 26.9706 | 26.7459 | 26.5212 | 26.1815 | 25.8418 | 25.5021 | 25.1623 | 24.8226 | 24.7155 | 24.6083 | 24.5012 | 24.394 | 24.2868 | 24.1706 | 24.0543 | 23.938 | 23.8217 | 23.7054 | 23.618 | 23.5305 | 23.4431 | 23.3557 | 23.2682 | 23.1605 | 23.0527 | 22.945 | 22.8372 | 22.7295
solar pv_All | solar pv | LCOE | All | solar pv | US | All | Baseline | USD/MWh | 24.2493 | 18.6772 | 14.044 | 13.2694 | 12.4882 | 11.6951 | 10.6077 |  |  | 24.2493 | 23.1349 | 22.0205 | 20.9061 | 19.7916 | 18.6772 | 17.7506 | 16.8239 | 15.8973 | 14.9707 | 14.044 | 13.8891 | 13.7342 | 13.5792 | 13.4243 | 13.2694 | 13.1131 | 12.9569 | 12.8007 | 12.6445 | 12.4882 | 12.3296 | 12.171 | 12.0123 | 11.8537 | 11.6951 | 11.4776 | 11.2601 | 11.0427 | 10.8252 | 10.6077
offshore wind_All | offshore wind_All | LCOE | All | offshore wind | China | All | Baseline | USD/MWh | 68.0845 | 50.1164 | 34.6952 | 31.5574 | 28.4713 | 25.4345 | 22.445 |  |  | 68.0845 | 64.4909 | 60.8973 | 57.3036 | 53.71 | 50.1164 | 47.0321 | 43.9479 | 40.8637 | 37.7794 | 34.6952 | 34.0676 | 33.4401 | 32.8125 | 32.185 | 31.5574 | 30.9402 | 30.323 | 29.7057 | 29.0885 | 28.4713 | 27.8639 | 27.2566 | 26.6492 | 26.0419 | 25.4345 | 24.8366 | 24.2387 | 23.6408 | 23.0429 | 22.445
onshore wind_All | onshore wind_All | LCOE | All | onshore wind | China | All | Baseline | USD/MWh | 31.3957 | 29.0418 | 26.6878 | 25.1698 | 23.6517 | 22.1337 | 20.6156 |  |  | 31.3957 | 30.9249 | 30.4541 | 29.9833 | 29.5126 | 29.0418 | 28.571 | 28.1002 | 27.6294 | 27.1586 | 26.6878 | 26.3842 | 26.0806 | 25.777 | 25.4734 | 25.1698 | 24.8662 | 24.5626 | 24.2589 | 23.9553 | 23.6517 | 23.3481 | 23.0445 | 22.7409 | 22.4373 | 22.1337 | 21.8301 | 21.5265 | 21.2229 | 20.9193 | 20.6156
solar pv_All | solar pv_All | LCOE | All | solar pv | China | All | Baseline | USD/MWh | 28.1828 | 22.2892 | 16.6765 | 15.2869 | 13.9351 | 12.6198 | 11.3394 |  |  | 28.1828 | 27.004 | 25.8253 | 24.6466 | 23.4679 | 22.2892 | 21.1666 | 20.0441 | 18.9216 | 17.799 | 16.6765 | 16.3986 | 16.1206 | 15.8427 | 15.5648 | 15.2869 | 15.0165 | 14.7462 | 14.4758 | 14.2055 | 13.9351 | 13.6721 | 13.409 | 13.1459 | 12.8829 | 12.6198 | 12.3637 | 12.1076 | 11.8516 | 11.5955 | 11.3394
offshore wind_All | offshore wind_All | LCOE | All | offshore wind | India | All | Baseline | USD/MWh | 90.2529 | 69.5723 | 50.9533 | 46.8876 | 42.9092 | 39.0143 | 35.199 |  |  | 90.2529 | 86.1168 | 81.9807 | 77.8445 | 73.7084 | 69.5723 | 65.8485 | 62.1247 | 58.4009 | 54.6771 | 50.9533 | 50.1402 | 49.327 | 48.5139 | 47.7007 | 46.8876 | 46.0919 | 45.2962 | 44.5005 | 43.7049 | 42.9092 | 42.1302 | 41.3512 | 40.5722 | 39.7933 | 39.0143 | 38.2512 | 37.4882 | 36.7251 | 35.962 | 35.199
onshore wind_All | onshore wind_All | LCOE | All | onshore wind | India | All | Baseline | USD/MWh | 30.9104 | 30.55 | 30.1896 | 26.6387 | 23.0879 | 19.537 | 15.9862 |  |  | 30.9104 | 30.8383 | 30.7662 | 30.6942 | 30.6221 | 30.55 | 30.4779 | 30.4058 | 30.3338 | 30.2617 | 30.1896 | 29.4794 | 28.7693 | 28.0591 | 27.3489 | 26.6387 | 25.9286 | 25.2184 | 24.5082 | 23.7981 | 23.0879 | 22.3777 | 21.6675 | 20.9574 | 20.2472 | 19.537 | 18.8269 | 18.1167 | 17.4065 | 16.6963 | 15.9862
solar pv_All | solar pv_All | LCOE | All | solar pv | India | All | Baseline | USD/MWh | 26.8449 | 21.0043 | 15.4431 | 14.4001 | 13.3571 | 12.3141 | 11.2712 |  |  | 26.8449 | 25.6768 | 24.5087 | 23.3406 | 22.1725 | 21.0043 | 19.8921 | 18.7798 | 17.6676 | 16.5553 | 15.4431 | 15.2345 | 15.0259 | 14.8173 | 14.6087 | 14.4001 | 14.1915 | 13.9829 | 13.7743 | 13.5657 | 13.3571 | 13.1485 | 12.9399 | 12.7313 | 12.5227 | 12.3141 | 12.1055 | 11.8969 | 11.6884 | 11.4798 | 11.2712
|  |  |  | offshore wind | Japan |  |  |  | 92.9358 | 66.5729 | 51.0356 | 41.2848 | 40.284 | 39.7718 | 39.6329
|  |  |  | onshore wind | Japan |  |  |  | 59.8483 | 46.2618 | 32.6742 | 26.4037 | 25.6703 | 24.9367 | 24.2033
|  |  |  | solar pv | Japan |  |  |  | 67.3896 | 48.0486 | 28.8493 | 28.6994 | 28.416 | 24.3495 | 21.4728
Weigted average
Total | regions
EU | Europe | [6 empty] | USD/MWh | 49.0096 | 43.6089 | 38.7757 | 37.3216 | 35.6405 | 34.3841 | 33.2387 |  |  | 49.0096 | 47.9294 | 46.8493 | 45.7692 | 44.689 | 43.6089 | 42.6422 | 41.6756 | 40.709 | 39.7424 | 38.7757 | 38.4849 | 38.1941 | 37.9032 | 37.6124 | 37.3216 | 36.9854 | 36.6492 | 36.313 | 35.9767 | 35.6405 | 35.3892 | 35.138 | 34.8867 | 34.6354 | 34.3841 | 34.1551 | 33.926 | 33.6969 | 33.4678 | 33.2387
US | North America | [6 empty] | USD/MWh | 34.8857 | 24.1339 | 21.6695 | 20.4712 | 20.5662 | 20.5791 | 20.3001 |  |  | 34.8857 | 32.7353 | 30.585 | 28.4346 | 26.2842 | 24.1339 | 23.641 | 23.1481 | 22.6552 | 22.1624 | 21.6695 | 21.4298 | 21.1902 | 20.9505 | 20.7109 | 20.4712 | 20.4902 | 20.5092 | 20.5282 | 20.5472 | 20.5662 | 20.5688 | 20.5713 | 20.5739 | 20.5765 | 20.5791 | 20.5233 | 20.4675 | 20.4117 | 20.3559 | 20.3001
China | China | [6 empty] | USD/MWh | 31.2546 | 28.4758 | 23.1915 | 21.3897 | 19.5601 | 17.7391 | 16.0217 |  |  | 31.2546 | 30.6989 | 30.1431 | 29.5874 | 29.0316 | 28.4758 | 27.419 | 26.3621 | 25.3053 | 24.2484 | 23.1915 | 22.8312 | 22.4708 | 22.1104 | 21.7501 | 21.3897 | 21.0238 | 20.6579 | 20.2919 | 19.926 | 19.5601 | 19.1959 | 18.8317 | 18.4675 | 18.1033 | 17.7391 | 17.3956 | 17.0521 | 16.7087 | 16.3652 | 16.0217
India | India | [6 empty] | USD/MWh | 28.9272 | 27.8707 | 22.5597 | 21.1074 | 19.5416 | 17.9607 | 16.2711 |  |  | 28.9272 | 28.7159 | 28.5046 | 28.2933 | 28.082 | 27.8707 | 26.8085 | 25.7463 | 24.6841 | 23.6219 | 22.5597 | 22.2692 | 21.9788 | 21.6883 | 21.3979 | 21.1074 | 20.7943 | 20.4811 | 20.168 | 19.8548 | 19.5416 | 19.2254 | 18.9092 | 18.593 | 18.2768 | 17.9607 | 17.6227 | 17.2848 | 16.9469 | 16.609 | 16.2711
Japan | Japan | [6 empty] | USD/MWh | 72.6573 | 53.0915 | 37.1445 | 31.808 | 31.1422 | 29.3891 | 28.152 |  |  | 72.6573 | 68.7442 | 64.831 | 60.9178 | 57.0046 | 53.0915 | 49.9021 | 46.7127 | 43.5233 | 40.3339 | 37.1445 | 36.0772 | 35.0099 | 33.9426 | 32.8753 | 31.808 | 31.6749 | 31.5417 | 31.4085 | 31.2754 | 31.1422 | 30.7916 | 30.441 | 30.0904 | 29.7398 | 29.3891 | 29.1417 | 28.8943 | 28.6468 | 28.3994 | 28.152
India | Latin America | [6 empty] | USD/MWh | 28.9272 | 27.8707 | 22.5597 | 21.1074 | 19.5416 | 17.9607 | 16.2711 |  |  | 28.9272 | 28.7159 | 28.5046 | 28.2933 | 28.082 | 27.8707 | 26.8085 | 25.7463 | 24.6841 | 23.6219 | 22.5597 | 22.2692 | 21.9788 | 21.6883 | 21.3979 | 21.1074 | 20.7943 | 20.4811 | 20.168 | 19.8548 | 19.5416 | 19.2254 | 18.9092 | 18.593 | 18.2768 | 17.9607 | 17.6227 | 17.2848 | 16.9469 | 16.609 | 16.2711
India | Middle East | [6 empty] | USD/MWh | 28.9272 | 27.8707 | 22.5597 | 21.1074 | 19.5416 | 17.9607 | 16.2711 |  |  | 28.9272 | 28.7159 | 28.5046 | 28.2933 | 28.082 | 27.8707 | 26.8085 | 25.7463 | 24.6841 | 23.6219 | 22.5597 | 22.2692 | 21.9788 | 21.6883 | 21.3979 | 21.1074 | 20.7943 | 20.4811 | 20.168 | 19.8548 | 19.5416 | 19.2254 | 18.9092 | 18.593 | 18.2768 | 17.9607 | 17.6227 | 17.2848 | 16.9469 | 16.609 | 16.2711
India | Africa | [6 empty] | USD/MWh | 28.9272 | 27.8707 | 22.5597 | 21.1074 | 19.5416 | 17.9607 | 16.2711 |  |  | 28.9272 | 28.7159 | 28.5046 | 28.2933 | 28.082 | 27.8707 | 26.8085 | 25.7463 | 24.6841 | 23.6219 | 22.5597 | 22.2692 | 21.9788 | 21.6883 | 21.3979 | 21.1074 | 20.7943 | 20.4811 | 20.168 | 19.8548 | 19.5416 | 19.2254 | 18.9092 | 18.593 | 18.2768 | 17.9607 | 17.6227 | 17.2848 | 16.9469 | 16.609 | 16.2711
EU | Russia | [6 empty] | USD/MWh | 49.0096 | 43.6089 | 38.7757 | 37.3216 | 35.6405 | 34.3841 | 33.2387 |  |  | 49.0096 | 47.9294 | 46.8493 | 45.7692 | 44.689 | 43.6089 | 42.6422 | 41.6756 | 40.709 | 39.7424 | 38.7757 | 38.4849 | 38.1941 | 37.9032 | 37.6124 | 37.3216 | 36.9854 | 36.6492 | 36.313 | 35.9767 | 35.6405 | 35.3892 | 35.138 | 34.8867 | 34.6354 | 34.3841 | 34.1551 | 33.926 | 33.6969 | 33.4678 | 33.2387
China | Rest of Asia and Pacific | [6 empty] | USD/MWh | 31.2546 | 28.4758 | 23.1915 | 21.3897 | 19.5601 | 17.7391 | 16.0217 |  |  | 31.2546 | 30.6989 | 30.1431 | 29.5874 | 29.0316 | 28.4758 | 27.419 | 26.3621 | 25.3053 | 24.2484 | 23.1915 | 22.8312 | 22.4708 | 22.1104 | 21.7501 | 21.3897 | 21.0238 | 20.6579 | 20.2919 | 19.926 | 19.5601 | 19.1959 | 18.8317 | 18.4675 | 18.1033 | 17.7391 | 17.3956 | 17.0521 | 16.7087 | 16.3652 | 16.0217
CAPEX dedicated wind on/offshore and solar
Total | regions | Variable | Customer | Technology | Geo | Grid scenario | Cost scenario | Unit | 2020 | 2025 | 2030 | 2035 | 2040 | 2045 | 2050
EU | Europe | [6 empty] | USD/kW | 1457.5467 | 1411.7257 | 1334.6961 | 1303.6575 | 1258.6805 | 1221.0024 | 1207.6376 |  |  | 1457.5467 | 1448.3825 | 1439.2183 | 1430.0541 | 1420.8899 | 1411.7257 | 1396.3198 | 1380.9139 | 1365.5079 | 1350.102 | 1334.6961 | 1328.4884 | 1322.2807 | 1316.0729 | 1309.8652 | 1303.6575 | 1294.6621 | 1285.6667 | 1276.6713 | 1267.6759 | 1258.6805 | 1251.1449 | 1243.6093 | 1236.0736 | 1228.538 | 1221.0024 | 1218.3295 | 1215.6565 | 1212.9836 | 1210.3106 | 1207.6376
US | North America | [6 empty] | USD/kW | 1767.7684 | 1197.487 | 1127.1271 | 1058.2352 | 1094.5745 | 1118.2354 | 1125.6454 |  |  | 1767.7684 | 1653.7121 | 1539.6558 | 1425.5995 | 1311.5432 | 1197.487 | 1183.415 | 1169.343 | 1155.271 | 1141.199 | 1127.1271 | 1113.3487 | 1099.5703 | 1085.7919 | 1072.0135 | 1058.2352 | 1065.503 | 1072.7709 | 1080.0387 | 1087.3066 | 1094.5745 | 1099.3067 | 1104.0388 | 1108.771 | 1113.5032 | 1118.2354 | 1119.7174 | 1121.1994 | 1122.6814 | 1124.1634 | 1125.6454
China | China | [6 empty] | USD/kW | 1086.9444 | 1017.3529 | 859.127 | 796.5341 | 732.029 | 665.2113 | 605.473 |  |  | 1086.9444 | 1073.0261 | 1059.1078 | 1045.1895 | 1031.2712 | 1017.3529 | 985.7077 | 954.0626 | 922.4174 | 890.7722 | 859.127 | 846.6084 | 834.0898 | 821.5712 | 809.0527 | 796.5341 | 783.6331 | 770.732 | 757.831 | 744.93 | 732.029 | 718.6654 | 705.3019 | 691.9384 | 678.5748 | 665.2113 | 653.2636 | 641.3159 | 629.3683 | 617.4206 | 605.473
India | India | [6 empty] | USD/kW | 820.4878 | 801.2712 | 665.4225 | 620.9578 | 574.7531 | 528.2794 | 477.4419 |  |  | 820.4878 | 816.6445 | 812.8012 | 808.9578 | 805.1145 | 801.2712 | 774.1015 | 746.9317 | 719.762 | 692.5923 | 665.4225 | 656.5296 | 647.6366 | 638.7437 | 629.8507 | 620.9578 | 611.7169 | 602.4759 | 593.235 | 583.994 | 574.7531 | 565.4584 | 556.1636 | 546.8689 | 537.5741 | 528.2794 | 518.1119 | 507.9444 | 497.7769 | 487.6094 | 477.4419
Japan | Japan | [6 empty] | USD/kW | 3079.89 | 2251.3907 | 1627.8214 | 1353.7082 | 1323.631 | 1275.119 | 1241.46 |  |  | 3079.89 | 2914.1901 | 2748.4903 | 2582.7904 | 2417.0905 | 2251.3907 | 2126.6768 | 2001.963 | 1877.2491 | 1752.5352 | 1627.8214 | 1572.9987 | 1518.1761 | 1463.3535 | 1408.5308 | 1353.7082 | 1347.6927 | 1341.6773 | 1335.6619 | 1329.6464 | 1323.631 | 1313.9286 | 1304.2262 | 1294.5238 | 1284.8214 | 1275.119 | 1268.3872 | 1261.6554 | 1254.9236 | 1248.1918 | 1241.46
India | Latin America | [6 empty] | USD/kW | 820.4878 | 801.2712 | 665.4225 | 620.9578 | 574.7531 | 528.2794 | 477.4419 |  |  | 820.4878 | 816.6445 | 812.8012 | 808.9578 | 805.1145 | 801.2712 | 774.1015 | 746.9317 | 719.762 | 692.5923 | 665.4225 | 656.5296 | 647.6366 | 638.7437 | 629.8507 | 620.9578 | 611.7169 | 602.4759 | 593.235 | 583.994 | 574.7531 | 565.4584 | 556.1636 | 546.8689 | 537.5741 | 528.2794 | 518.1119 | 507.9444 | 497.7769 | 487.6094 | 477.4419
India | Middle East | [6 empty] | USD/kW | 820.4878 | 801.2712 | 665.4225 | 620.9578 | 574.7531 | 528.2794 | 477.4419 |  |  | 820.4878 | 816.6445 | 812.8012 | 808.9578 | 805.1145 | 801.2712 | 774.1015 | 746.9317 | 719.762 | 692.5923 | 665.4225 | 656.5296 | 647.6366 | 638.7437 | 629.8507 | 620.9578 | 611.7169 | 602.4759 | 593.235 | 583.994 | 574.7531 | 565.4584 | 556.1636 | 546.8689 | 537.5741 | 528.2794 | 518.1119 | 507.9444 | 497.7769 | 487.6094 | 477.4419
India | Africa | [6 empty] | USD/kW | 820.4878 | 801.2712 | 665.4225 | 620.9578 | 574.7531 | 528.2794 | 477.4419 |  |  | 820.4878 | 816.6445 | 812.8012 | 808.9578 | 805.1145 | 801.2712 | 774.1015 | 746.9317 | 719.762 | 692.5923 | 665.4225 | 656.5296 | 647.6366 | 638.7437 | 629.8507 | 620.9578 | 611.7169 | 602.4759 | 593.235 | 583.994 | 574.7531 | 565.4584 | 556.1636 | 546.8689 | 537.5741 | 528.2794 | 518.1119 | 507.9444 | 497.7769 | 487.6094 | 477.4419
EU | Russia | [6 empty] | USD/kW | 1457.5467 | 1411.7257 | 1334.6961 | 1303.6575 | 1258.6805 | 1221.0024 | 1207.6376 |  |  | 1457.5467 | 1448.3825 | 1439.2183 | 1430.0541 | 1420.8899 | 1411.7257 | 1396.3198 | 1380.9139 | 1365.5079 | 1350.102 | 1334.6961 | 1328.4884 | 1322.2807 | 1316.0729 | 1309.8652 | 1303.6575 | 1294.6621 | 1285.6667 | 1276.6713 | 1267.6759 | 1258.6805 | 1251.1449 | 1243.6093 | 1236.0736 | 1228.538 | 1221.0024 | 1218.3295 | 1215.6565 | 1212.9836 | 1210.3106 | 1207.6376
China | Rest of Asia and Pacific | [6 empty] | USD/kW | 1086.9444 | 1017.3529 | 859.127 | 796.5341 | 732.029 | 665.2113 | 605.473 |  |  | 1086.9444 | 1073.0261 | 1059.1078 | 1045.1895 | 1031.2712 | 1017.3529 | 985.7077 | 954.0626 | 922.4174 | 890.7722 | 859.127 | 846.6084 | 834.0898 | 821.5712 | 809.0527 | 796.5341 | 783.6331 | 770.732 | 757.831 | 744.93 | 732.029 | 718.6654 | 705.3019 | 691.9384 | 678.5748 | 665.2113 | 653.2636 | 641.3159 | 629.3683 | 617.4206 | 605.473
Grid prices | bar: 2020 to 2045
[39 empty] | Cost scenario | Baseline
Region | Region (MPP) | Customer | Grid scenario | Cost scenario | Unit | 2020 | 2021 | 2022 | 2023 | 2024 | 2025 | 2026 | 2027 | 2028 | 2029 | 2030 | 2031 | 2032 | 2033 | 2034 | 2035 | 2036 | 2037 | 2038 | 2039 | 2040 | 2041 | 2042 | 2043 | 2044 | 2045 | 2046 | 2047 | 2048 | 2049 | 2050 |  |  | Row Labels | Average of 2025 | Average of 2035 | Average of 2050
Europe | EU | Commercial | Central | Baseline | $/MWh | 171.248 | 171.3502 | 171.4524 | 171.5546 | 171.6569 | 171.7591 | 171.6706 | 171.5821 | 171.4936 | 171.4051 | 171.3167 | 171.5804 | 171.8442 | 172.1079 | 172.3717 | 172.6354 | 172.6889 | 172.7424 | 172.796 | 172.8495 | 172.903 | 172.8775 | 172.8521 | 172.8267 | 172.8012 | 172.7758 | 173.1282 | 173.4806 | 173.8331 | 174.1855 | 174.5379 |  |  | Accelerated | 108.802 | 109.8896 | 103.915
Europe | EU | Commercial | Central | Min | $/MWh | 171.248 | 170.7533 | 170.2586 | 169.7638 | 169.2691 | 168.7744 | 167.8817 | 166.989 | 166.0962 | 165.2035 | 164.3108 | 163.8437 | 163.3766 | 162.9096 | 162.4425 | 161.9754 | 161.2395 | 160.5037 | 159.7678 | 159.032 | 158.2961 | 157.4845 | 156.6729 | 155.8613 | 155.0496 | 154.238 | 153.8202 | 153.4024 | 152.9846 | 152.5667 | 152.1489 |  |  | Africa | 88.3596 | 89.6458 | 93.0021
Europe | EU | Commercial | Central | Max | $/MWh | 171.248 | 171.8558 | 172.4637 | 173.0715 | 173.6794 | 174.2872 | 174.5979 | 174.9085 | 175.2192 | 175.5299 | 175.8405 | 176.4256 | 177.0106 | 177.5957 | 178.1807 | 178.7658 | 179.1011 | 179.4364 | 179.7717 | 180.107 | 180.4424 | 180.4207 | 180.399 | 180.3773 | 180.3557 | 180.334 | 180.743 | 181.1521 | 181.5611 | 181.9702 | 182.3792 |  |  | China | 120.7129 | 125.2922 | 97.5648
Europe | EU | Transportation | Central | Baseline | $/MWh | 204.624 | 204.8041 | 204.9841 | 205.1642 | 205.3443 | 205.5243 | 205.5516 | 205.579 | 205.6063 | 205.6336 | 205.661 | 205.991 | 206.3211 | 206.6512 | 206.9813 | 207.3113 | 207.4802 | 207.649 | 207.8179 | 207.9867 | 208.1555 | 208.4417 | 208.7278 | 209.014 | 209.3001 | 209.5863 | 210.2642 | 210.9422 | 211.6201 | 212.2981 | 212.976 |  |  | CIS | 116.7993 | 112.9866 | 118.3237
Europe | EU | Transportation | Central | Min | $/MWh | 204.624 | 204.1585 | 203.693 | 203.2275 | 202.7621 | 202.2966 | 201.3312 | 200.3657 | 199.4003 | 198.4349 | 197.4695 | 196.8849 | 196.3004 | 195.7159 | 195.1314 | 194.5469 | 193.683 | 192.8192 | 191.9553 | 191.0915 | 190.2276 | 189.3611 | 188.4946 | 187.628 | 186.7615 | 185.8949 | 185.4543 | 185.0136 | 184.5729 | 184.1322 | 183.6915 |  |  | EU | 162.459 | 159.5261 | 163.6316
Europe | EU | Transportation | Central | Max | $/MWh | 204.624 | 205.3509 | 206.0777 | 206.8046 | 207.5315 | 208.2584 | 208.7173 | 209.1763 | 209.6353 | 210.0943 | 210.5532 | 211.2137 | 211.8743 | 212.5348 | 213.1953 | 213.8558 | 214.3117 | 214.7676 | 215.2235 | 215.6794 | 216.1352 | 216.4248 | 216.7143 | 217.0038 | 217.2933 | 217.5829 | 218.3213 | 219.0598 | 219.7983 | 220.5368 | 221.2753 |  |  | India | 111.3102 | 112.2996 | 114.8814
Europe | EU | Industry | Central | Baseline | $/MWh | 113.68 | 113.6766 | 113.6731 | 113.6697 | 113.6662 | 113.6628 | 113.4057 | 113.1486 | 112.8915 | 112.6345 | 112.3774 | 112.5037 | 112.63 | 112.7564 | 112.8827 | 113.009 | 112.8531 | 112.6972 | 112.5412 | 112.3853 | 112.2294 | 111.768 | 111.3065 | 110.8451 | 110.3837 | 109.9222 | 109.8368 | 109.7514 | 109.6659 | 109.5805 | 109.4951 |  |  | Japan, South Korea, Taiwan | 119.0436 | 124.9968 | 88.9511
Europe | EU | Industry | Central | Min | $/MWh | 113.68 | 113.1203 | 112.5606 | 112.001 | 111.4413 | 110.8816 | 110.0498 | 109.2179 | 108.3861 | 107.5542 | 106.7223 | 106.3536 | 105.9848 | 105.6161 | 105.2473 | 104.8785 | 104.2498 | 103.6211 | 102.9924 | 102.3637 | 101.735 | 100.9694 | 100.2037 | 99.4381 | 98.6725 | 97.9069 | 97.5082 | 97.1095 | 96.7108 | 96.3121 | 95.9134 |  |  | Middle East | 88.3596 | 89.6458 | 93.0021
Europe | EU | Industry | Central | Max | $/MWh | 113.68 | 114.1477 | 114.6154 | 115.0831 | 115.5509 | 116.0186 | 116.1334 | 116.2483 | 116.3631 | 116.4779 | 116.5928 | 117.0328 | 117.4727 | 117.9127 | 118.3527 | 118.7926 | 118.9141 | 119.0356 | 119.1571 | 119.2786 | 119.4001 | 118.9428 | 118.4854 | 118.0281 | 117.5707 | 117.1134 | 117.0813 | 117.0492 | 117.0171 | 116.985 | 116.9529 |  |  | RoW | 88.3596 | 89.6458 | 93.0021
Europe | EU | Commercial | Accelerated | Baseline | $/MWh | 171.248 | 171.1133 | 170.9786 | 170.8439 | 170.7092 | 170.5746 | 170.0216 | 169.4687 | 168.9158 | 168.3628 | 167.8099 | 167.8217 | 167.8335 | 167.8452 | 167.857 | 167.8688 | 168.4823 | 169.0958 | 169.7093 | 170.3228 | 170.9363 | 171.2136 | 171.4909 | 171.7682 | 172.0455 | 172.3227 | 172.364 | 172.4053 | 172.4466 | 172.4879 | 172.5292 |  |  | South and central Americas | 88.3596 | 89.6458 | 93.0021
Europe | EU | Commercial | Accelerated | Min | $/MWh | 171.248 | 170.5408 | 169.8335 | 169.1263 | 168.4191 | 167.7118 | 166.417 | 165.1222 | 163.8274 | 162.5326 | 161.2378 | 160.5978 | 159.9578 | 159.3178 | 158.6779 | 158.0379 | 157.9373 | 157.8367 | 157.7361 | 157.6355 | 157.5349 | 156.9884 | 156.442 | 155.8955 | 155.3491 | 154.8026 | 154.1166 | 153.4306 | 152.7446 | 152.0585 | 151.3725 |  |  | Southeast Asia | 119.0436 | 124.9968 | 88.9511
Europe | EU | Commercial | Accelerated | Max | $/MWh | 171.248 | 171.5727 | 171.8974 | 172.2222 | 172.5469 | 172.8716 | 172.6409 | 172.4103 | 172.1796 | 171.949 | 171.7183 | 171.9407 | 172.1631 | 172.3855 | 172.6079 | 172.8302 | 173.6226 | 174.4149 | 175.2072 | 175.9996 | 176.7919 | 177.122 | 177.4521 | 177.7822 | 178.1123 | 178.4424 | 178.4906 | 178.5389 | 178.5871 | 178.6353 | 178.6835 |  |  | US | 94.015 | 90.1048 | 98.7531
Europe | EU | Transportation | Accelerated | Baseline | $/MWh | 204.624 | 204.5479 | 204.4717 | 204.3956 | 204.3195 | 204.2433 | 203.7684 | 203.2934 | 202.8185 | 202.3436 | 201.8686 | 201.9087 | 201.9488 | 201.9889 | 202.029 | 202.0691 | 202.7762 | 203.4833 | 204.1905 | 204.8976 | 205.6047 | 206.2125 | 206.8204 | 207.4282 | 208.036 | 208.6439 | 209.0002 | 209.3565 | 209.7129 | 210.0692 | 210.4255 |  |  | Central | 110.7478 | 118.0979 | 120.773
Europe | EU | Transportation | Accelerated | Min | $/MWh | 204.624 | 203.9287 | 203.2334 | 202.5381 | 201.8428 | 201.1475 | 199.7472 | 198.3469 | 196.9467 | 195.5464 | 194.1461 | 193.3595 | 192.5729 | 191.7863 | 190.9997 | 190.2131 | 189.9776 | 189.7421 | 189.5067 | 189.2712 | 189.0357 | 188.4505 | 187.8653 | 187.28 | 186.6948 | 186.1096 | 185.3914 | 184.6732 | 183.955 | 183.2368 | 182.5186 |  |  | Africa | 89.8121 | 96.9394 | 99.7458
Europe | EU | Transportation | Accelerated | Max | $/MWh | 204.624 | 205.0447 | 205.4654 | 205.8861 | 206.3067 | 206.7274 | 206.601 | 206.4746 | 206.3482 | 206.2217 | 206.0953 | 206.3438 | 206.5923 | 206.8408 | 207.0892 | 207.3377 | 208.2118 | 209.0859 | 209.96 | 210.8341 | 211.7082 | 212.3722 | 213.0362 | 213.7002 | 214.3642 | 215.0282 | 215.3937 | 215.7592 | 216.1246 | 216.4901 | 216.8556 |  |  | China | 122.3813 | 137.778 | 138.0709
Europe | EU | Industry | Accelerated | Baseline | $/MWh | 113.68 | 113.4558 | 113.2316 | 113.0074 | 112.7832 | 112.559 | 111.8692 | 111.1793 | 110.4895 | 109.7996 | 109.1097 | 109.0159 | 108.9221 | 108.8282 | 108.7344 | 108.6405 | 109.0628 | 109.4851 | 109.9073 | 110.3296 | 110.7518 | 110.5772 | 110.4027 | 110.2281 | 110.0535 | 109.8789 | 109.4911 | 109.1033 | 108.7155 | 108.3277 | 107.94 |  |  | CIS | 118.346 | 119.2168 | 120.9732
Europe | EU | Industry | Accelerated | Min | $/MWh | 113.68 | 112.9223 | 112.1646 | 111.4069 | 110.6492 | 109.8915 | 108.685 | 107.4784 | 106.2719 | 105.0654 | 103.8588 | 103.3416 | 102.8244 | 102.3072 | 101.79 | 101.2728 | 101.2851 | 101.2974 | 101.3097 | 101.322 | 101.3343 | 100.8204 | 100.3064 | 99.7924 | 99.2784 | 98.7644 | 98.1053 | 97.4462 | 96.7872 | 96.1281 | 95.469 |  |  | EU | 163.6487 | 164.3186 | 165.6697
Europe | EU | Industry | Accelerated | Max | $/MWh | 113.68 | 113.8839 | 114.0878 | 114.2917 | 114.4956 | 114.6994 | 114.3099 | 113.9203 | 113.5308 | 113.1412 | 112.7516 | 112.8703 | 112.9889 | 113.1076 | 113.2262 | 113.3449 | 113.9559 | 114.5669 | 115.1779 | 115.7889 | 116.3999 | 116.2753 | 116.1507 | 116.0261 | 115.9015 | 115.777 | 115.3942 | 115.0115 | 114.6288 | 114.2461 | 113.8634 |  |  | India | 112.4275 | 117.9101 | 120.0689
North America | US | Commercial | Central | Baseline | $/MWh | 104.7597 | 105.4153 | 106.0708 | 106.7264 | 107.3819 | 108.0375 | 107.4911 | 106.9447 | 106.3983 | 105.8519 | 105.3055 | 103.9965 | 102.6875 | 101.3785 | 100.0695 | 98.7605 | 99.8102 | 100.8598 | 101.9094 | 102.9591 | 104.0087 | 105.4785 | 106.9484 | 108.4182 | 109.8881 | 111.3579 | 111.7059 | 112.0539 | 112.4019 | 112.7499 | 113.0979 |  |  | Japan, South Korea, Taiwan | 121.2126 | 141.2282 | 141.609
North America | US | Commercial | Central | Min | $/MWh | 104.7597 | 105.4029 | 106.0461 | 106.6893 | 107.3325 | 107.9757 | 107.2815 | 106.5872 | 105.893 | 105.1988 | 104.5046 | 103.0624 | 101.6202 | 100.178 | 98.7357 | 97.2935 | 97.9633 | 98.633 | 99.3028 | 99.9725 | 100.6423 | 101.7579 | 102.8735 | 103.9891 | 105.1047 | 106.2203 | 106.3611 | 106.5019 | 106.6427 | 106.7835 | 106.9243 |  |  | Middle East | 89.8121 | 96.9394 | 99.7458
North America | US | Commercial | Central | Max | $/MWh | 104.7597 | 105.4165 | 106.0733 | 106.7301 | 107.3868 | 108.0436 | 107.5644 | 107.0853 | 106.6061 | 106.1269 | 105.6478 | 104.4106 | 103.1734 | 101.9362 | 100.699 | 99.4618 | 100.8614 | 102.261 | 103.6605 | 105.0601 | 106.4597 | 108.3185 | 110.1773 | 112.0361 | 113.8949 | 115.7537 | 116.3765 | 116.9992 | 117.622 | 118.2447 | 118.8674 |  |  | RoW | 89.8121 | 96.9394 | 99.7458
North America | US | Transportation | Central | Baseline | $/MWh | 116.7564 | 117.4772 | 118.198 | 118.9188 | 119.6396 | 120.3604 | 119.9294 | 119.4985 | 119.0676 | 118.6366 | 118.2057 | 117.0287 | 115.8516 | 114.6746 | 113.4976 | 112.3206 | 113.5522 | 114.7837 | 116.0153 | 117.2468 | 118.4784 | 120.2305 | 121.9825 | 123.7346 | 125.4867 | 127.2388 | 127.8532 | 128.4677 | 129.0821 | 129.6965 | 130.311 |  |  | South and central Americas | 89.8121 | 96.9394 | 99.7458
North America | US | Transportation | Central | Min | $/MWh | 116.7564 | 117.4649 | 118.1733 | 118.8817 | 119.5902 | 120.2986 | 119.7198 | 119.1411 | 118.5623 | 117.9835 | 117.4048 | 116.0945 | 114.7843 | 113.4741 | 112.1638 | 110.8536 | 111.7053 | 112.557 | 113.4086 | 114.2603 | 115.112 | 116.5098 | 117.9077 | 119.3055 | 120.7033 | 122.1012 | 122.5084 | 122.9157 | 123.3229 | 123.7301 | 124.1374 |  |  | Southeast Asia | 121.2126 | 141.2282 | 141.609
North America | US | Transportation | Central | Max | $/MWh | 116.7564 | 117.4784 | 118.2005 | 118.9225 | 119.6445 | 120.3665 | 120.0028 | 119.6391 | 119.2754 | 118.9117 | 118.5479 | 117.4427 | 116.3375 | 115.2323 | 114.1271 | 113.0219 | 114.6034 | 116.1849 | 117.7664 | 119.3479 | 120.9294 | 123.0705 | 125.2115 | 127.3525 | 129.4936 | 131.6346 | 132.5238 | 133.413 | 134.3022 | 135.1913 | 136.0805 |  |  | US | 99.7483 | 89.6392 | 101.5193
North America | US | Industry | Central | Baseline | $/MWh | 68.5538 | 69.0124 | 69.4711 | 69.9297 | 70.3884 | 70.847 | 69.9522 | 69.0574 | 68.1626 | 67.2677 | 66.3729 | 64.6656 | 62.9583 | 61.251 | 59.5437 | 57.8364 | 58.337 | 58.8376 | 59.3381 | 59.8387 | 60.3393 | 60.9574 | 61.5754 | 62.1935 | 62.8115 | 63.4296 | 62.9735 | 62.5174 | 62.0613 | 61.6052 | 61.1491 |  |  | Grand Total | 109.7749 | 113.9938 | 112.344
North America | US | Industry | Central | Min | $/MWh | 68.5538 | 69.0001 | 69.4463 | 69.8926 | 70.3389 | 70.7852 | 69.7426 | 68.6999 | 67.6573 | 66.6147 | 65.572 | 63.7315 | 61.891 | 60.0504 | 58.2099 | 56.3693 | 56.4901 | 56.6108 | 56.7315 | 56.8522 | 56.9729 | 57.2367 | 57.5005 | 57.7644 | 58.0282 | 58.292 | 57.6287 | 56.9654 | 56.3021 | 55.6388 | 54.9755
North America | US | Industry | Central | Max | $/MWh | 68.5538 | 69.0136 | 69.4735 | 69.9334 | 70.3933 | 70.8531 | 70.0256 | 69.198 | 68.3704 | 67.5428 | 66.7152 | 65.0797 | 63.4442 | 61.8086 | 60.1731 | 58.5376 | 59.3882 | 60.2387 | 61.0893 | 61.9398 | 62.7904 | 63.7974 | 64.8044 | 65.8114 | 66.8184 | 67.8254 | 67.6441 | 67.4627 | 67.2813 | 67.1 | 66.9186
North America | US | Commercial | Accelerated | Baseline | $/MWh | 104.7597 | 104.2686 | 103.7775 | 103.2864 | 102.7953 | 102.3041 | 100.5858 | 98.8674 | 97.149 | 95.4307 | 93.7123 | 94.8151 | 95.9179 | 97.0206 | 98.1234 | 99.2262 | 100.0893 | 100.9524 | 101.8155 | 102.6786 | 103.5417 | 104.4544 | 105.3671 | 106.2798 | 107.1925 | 108.1052 | 108.5505 | 108.9958 | 109.4411 | 109.8864 | 110.3317
North America | US | Commercial | Accelerated | Min | $/MWh | 104.7597 | 104.1679 | 103.576 | 102.9841 | 102.3923 | 101.8004 | 99.9096 | 98.0188 | 96.128 | 94.2372 | 92.3464 | 92.9821 | 93.6178 | 94.2535 | 94.8892 | 95.5249 | 95.8703 | 96.2157 | 96.5612 | 96.9066 | 97.252 | 98.1115 | 98.9709 | 99.8303 | 100.6898 | 101.5492 | 101.9409 | 102.3325 | 102.7242 | 103.1158 | 103.5075
North America | US | Commercial | Accelerated | Max | $/MWh | 104.7597 | 104.318 | 103.8762 | 103.4344 | 102.9927 | 102.5509 | 100.9145 | 99.278 | 97.6416 | 96.0052 | 94.3687 | 95.9046 | 97.4405 | 98.9763 | 100.5122 | 102.0481 | 103.4409 | 104.8337 | 106.2265 | 107.6193 | 109.0121 | 110.0263 | 111.0404 | 112.0546 | 113.0687 | 114.0829 | 114.6365 | 115.1901 | 115.7436 | 116.2972 | 116.8508
North America | US | Transportation | Accelerated | Baseline | $/MWh | 116.7564 | 116.3306 | 115.9047 | 115.4788 | 115.0529 | 114.6271 | 113.0242 | 111.4212 | 109.8183 | 108.2154 | 106.6125 | 107.8472 | 109.082 | 110.3168 | 111.5515 | 112.7863 | 113.8313 | 114.8763 | 115.9214 | 116.9664 | 118.0114 | 119.2063 | 120.4013 | 121.5962 | 122.7911 | 123.9861 | 124.6978 | 125.4095 | 126.1213 | 126.833 | 127.5447
North America | US | Transportation | Accelerated | Min | $/MWh | 116.7564 | 116.2298 | 115.7032 | 115.1766 | 114.65 | 114.1234 | 112.348 | 110.5726 | 108.7973 | 107.0219 | 105.2465 | 106.0142 | 106.7819 | 107.5496 | 108.3173 | 109.085 | 109.6123 | 110.1397 | 110.667 | 111.1943 | 111.7217 | 112.8634 | 114.0051 | 115.1467 | 116.2884 | 117.4301 | 118.0882 | 118.7463 | 119.4044 | 120.0625 | 120.7206
North America | US | Transportation | Accelerated | Max | $/MWh | 116.7564 | 116.3799 | 116.0034 | 115.6269 | 115.2504 | 114.8739 | 113.3529 | 111.8319 | 110.3109 | 108.7899 | 107.2689 | 108.9367 | 110.6046 | 112.2725 | 113.9403 | 115.6082 | 117.1829 | 118.7576 | 120.3324 | 121.9071 | 123.4818 | 124.7782 | 126.0746 | 127.371 | 128.6674 | 129.9638 | 130.7838 | 131.6038 | 132.4238 | 133.2439 | 134.0639
North America | US | Industry | Accelerated | Baseline | $/MWh | 68.5538 | 67.8658 | 67.1777 | 66.4897 | 65.8017 | 65.1137 | 63.0469 | 60.9801 | 58.9133 | 56.8465 | 54.7797 | 55.4842 | 56.1886 | 56.8931 | 57.5976 | 58.302 | 58.6161 | 58.9302 | 59.2442 | 59.5583 | 59.8724 | 59.9333 | 59.9942 | 60.0551 | 60.116 | 60.1769 | 59.8181 | 59.4592 | 59.1004 | 58.7416 | 58.3828
North America | US | Industry | Accelerated | Min | $/MWh | 68.5538 | 67.765 | 66.9762 | 66.1875 | 65.3987 | 64.61 | 62.3707 | 60.1315 | 57.8923 | 55.653 | 53.4138 | 53.6512 | 53.8886 | 54.1259 | 54.3633 | 54.6007 | 54.3971 | 54.1935 | 53.9899 | 53.7863 | 53.5827 | 53.5903 | 53.598 | 53.6056 | 53.6133 | 53.6209 | 53.2085 | 52.796 | 52.3836 | 51.9711 | 51.5587
North America | US | Industry | Accelerated | Max | $/MWh | 68.5538 | 67.9151 | 67.2764 | 66.6378 | 65.9991 | 65.3605 | 63.3756 | 61.3907 | 59.4059 | 57.421 | 55.4361 | 56.5737 | 57.7112 | 58.8488 | 59.9863 | 61.1239 | 61.9677 | 62.8114 | 63.6552 | 64.499 | 65.3428 | 65.5051 | 65.6675 | 65.8298 | 65.9922 | 66.1546 | 65.904 | 65.6535 | 65.403 | 65.1525 | 64.902
China | China | Commercial | Central | Baseline | $/MWh | 112.5005 | 115.89 | 119.2795 | 122.669 | 126.0585 | 129.448 | 131.2683 | 133.0886 | 134.9088 | 136.7291 | 138.5494 | 139.8201 | 141.0907 | 142.3614 | 143.632 | 144.9027 | 145.8486 | 146.7945 | 147.7404 | 148.6863 | 149.6322 | 149.2868 | 148.9414 | 148.596 | 148.2505 | 147.9051 | 147.5675 | 147.2299 | 146.8923 | 146.5547 | 146.2171
China | China | Commercial | Central | Min | $/MWh | 112.5005 | 113.2402 | 113.9799 | 114.7197 | 115.4594 | 116.1992 | 116.1172 | 116.0352 | 115.9532 | 115.8712 | 115.7892 | 116.7042 | 117.6192 | 118.5342 | 119.4492 | 120.3642 | 121.1107 | 121.8572 | 122.6038 | 123.3503 | 124.0969 | 123.8927 | 123.6885 | 123.4843 | 123.2801 | 123.0758 | 123.0166 | 122.9573 | 122.8981 | 122.8388 | 122.7796
China | China | Commercial | Central | Max | $/MWh | 112.5005 | 118.4282 | 124.3559 | 130.2836 | 136.2113 | 142.139 | 145.7815 | 149.424 | 153.0665 | 156.7089 | 160.3514 | 161.9789 | 163.6063 | 165.2338 | 166.8613 | 168.4887 | 169.6688 | 170.8488 | 172.0288 | 173.2088 | 174.3888 | 173.9371 | 173.4854 | 173.0337 | 172.582 | 172.1303 | 171.555 | 170.9798 | 170.4045 | 169.8292 | 169.2539
China | China | Transportation | Central | Baseline | $/MWh | 106.3005 | 109.69 | 113.0795 | 116.469 | 119.8585 | 123.248 | 125.0683 | 126.8886 | 128.7088 | 130.5291 | 132.3494 | 133.6099 | 134.8703 | 136.1308 | 137.3913 | 138.6517 | 139.5687 | 140.4856 | 141.4025 | 142.3195 | 143.2364 | 142.8371 | 142.4378 | 142.0385 | 141.6392 | 141.2399 | 140.8059 | 140.3719 | 139.9379 | 139.5039 | 139.0699
China | China | Transportation | Central | Min | $/MWh | 106.3005 | 107.0402 | 107.7799 | 108.5197 | 109.2594 | 109.9992 | 109.9172 | 109.8352 | 109.7532 | 109.6712 | 109.5892 | 110.494 | 111.3988 | 112.3036 | 113.2084 | 114.1132 | 114.8308 | 115.5484 | 116.266 | 116.9835 | 117.7011 | 117.443 | 117.1849 | 116.9268 | 116.6687 | 116.4106 | 116.2549 | 116.0993 | 115.9437 | 115.7881 | 115.6324
China | China | Transportation | Central | Max | $/MWh | 106.3005 | 112.2282 | 118.1559 | 124.0836 | 130.0113 | 135.939 | 139.5815 | 143.224 | 146.8665 | 150.5089 | 154.1514 | 155.7687 | 157.386 | 159.0033 | 160.6205 | 162.2378 | 163.3889 | 164.5399 | 165.691 | 166.842 | 167.9931 | 167.4875 | 166.9819 | 166.4763 | 165.9707 | 165.4651 | 164.7934 | 164.1217 | 163.4501 | 162.7784 | 162.1067
China | China | Industry | Central | Baseline | $/MWh | 97.5005 | 100.89 | 104.2795 | 107.669 | 111.0585 | 114.448 | 116.2683 | 118.0886 | 119.9088 | 121.7291 | 123.5494 | 124.7954 | 126.0414 | 127.2874 | 128.5335 | 129.7795 | 130.6553 | 131.5311 | 132.4069 | 133.2827 | 134.1586 | 133.6827 | 133.2069 | 132.7311 | 132.2553 | 131.7795 | 131.2087 | 130.6379 | 130.0671 | 129.4964 | 128.9256
China | China | Industry | Central | Min | $/MWh | 97.5005 | 98.2402 | 98.9799 | 99.7197 | 100.4594 | 101.1992 | 101.1172 | 101.0352 | 100.9532 | 100.8712 | 100.7892 | 101.6796 | 102.5699 | 103.4603 | 104.3506 | 105.241 | 105.9174 | 106.5939 | 107.2704 | 107.9468 | 108.6233 | 108.2887 | 107.954 | 107.6194 | 107.2848 | 106.9502 | 106.6578 | 106.3653 | 106.0729 | 105.7805 | 105.4881
China | China | Industry | Central | Max | $/MWh | 97.5005 | 103.4282 | 109.3559 | 115.2836 | 121.2113 | 127.139 | 130.7815 | 134.424 | 138.0665 | 141.7089 | 145.3514 | 146.9542 | 148.5571 | 150.1599 | 151.7627 | 153.3656 | 154.4755 | 155.5854 | 156.6954 | 157.8053 | 158.9152 | 158.3331 | 157.751 | 157.1689 | 156.5868 | 156.0047 | 155.1962 | 154.3878 | 153.5793 | 152.7708 | 151.9624
China | China | Commercial | Accelerated | Baseline | $/MWh | 112.5005 | 115.5563 | 118.6121 | 121.6679 | 124.7237 | 127.7795 | 128.5906 | 129.4017 | 130.2128 | 131.0239 | 131.835 | 131.9514 | 132.0678 | 132.1842 | 132.3005 | 132.4169 | 131.8914 | 131.3659 | 130.8404 | 130.3148 | 129.7893 | 127.6093 | 125.4293 | 123.2493 | 121.0692 | 118.8892 | 116.2536 | 113.6179 | 110.9823 | 108.3467 | 105.711
China | China | Commercial | Accelerated | Min | $/MWh | 112.5005 | 113.0313 | 113.5622 | 114.0931 | 114.6239 | 115.1548 | 114.5307 | 113.9066 | 113.2825 | 112.6584 | 112.0343 | 112.3387 | 112.643 | 112.9474 | 113.2517 | 113.5561 | 113.4922 | 113.4283 | 113.3644 | 113.3005 | 113.2366 | 111.9751 | 110.7137 | 109.4523 | 108.1909 | 106.9295 | 105.4639 | 103.9983 | 102.5327 | 101.0671 | 99.6015
China | China | Commercial | Accelerated | Max | $/MWh | 112.5005 | 117.9749 | 123.4494 | 128.9238 | 134.3983 | 139.8728 | 142.0586 | 144.2445 | 146.4303 | 148.6162 | 150.8021 | 150.7545 | 150.707 | 150.6595 | 150.612 | 150.5645 | 149.6399 | 148.7153 | 147.7907 | 146.8662 | 145.9416 | 142.9106 | 139.8796 | 136.8487 | 133.8177 | 130.7867 | 127.0592 | 123.3318 | 119.6043 | 115.8769 | 112.1494
China | China | Transportation | Accelerated | Baseline | $/MWh | 106.3005 | 109.3563 | 112.4121 | 115.4679 | 118.5237 | 121.5795 | 122.3906 | 123.2017 | 124.0128 | 124.8239 | 125.635 | 125.7412 | 125.8474 | 125.9536 | 126.0598 | 126.166 | 125.6115 | 125.057 | 124.5025 | 123.948 | 123.3935 | 121.1596 | 118.9257 | 116.6918 | 114.4579 | 112.224 | 109.4919 | 106.7599 | 104.0279 | 101.2959 | 98.5639
China | China | Transportation | Accelerated | Min | $/MWh | 106.3005 | 106.8313 | 107.3622 | 107.8931 | 108.4239 | 108.9548 | 108.3307 | 107.7066 | 107.0825 | 106.4584 | 105.8343 | 106.1285 | 106.4227 | 106.7168 | 107.011 | 107.3052 | 107.2123 | 107.1194 | 107.0265 | 106.9337 | 106.8408 | 105.5255 | 104.2102 | 102.8948 | 101.5795 | 100.2642 | 98.7022 | 97.1403 | 95.5783 | 94.0163 | 92.4543
China | China | Transportation | Accelerated | Max | $/MWh | 106.3005 | 111.7749 | 117.2494 | 122.7238 | 128.1983 | 133.6728 | 135.8586 | 138.0445 | 140.2303 | 142.4162 | 144.6021 | 144.5444 | 144.4867 | 144.429 | 144.3712 | 144.3135 | 143.36 | 142.4065 | 141.4529 | 140.4994 | 139.5458 | 136.461 | 133.3761 | 130.2912 | 127.2063 | 124.1214 | 120.2976 | 116.4737 | 112.6499 | 108.8261 | 105.0022
China | China | Industry | Accelerated | Baseline | $/MWh | 97.5005 | 100.5563 | 103.6121 | 106.6679 | 109.7237 | 112.7795 | 113.5906 | 114.4017 | 115.2128 | 116.0239 | 116.835 | 116.9267 | 117.0185 | 117.1102 | 117.202 | 117.2938 | 116.6981 | 116.1025 | 115.5069 | 114.9113 | 114.3157 | 112.0053 | 109.6948 | 107.3844 | 105.074 | 102.7636 | 99.8948 | 97.0259 | 94.1571 | 91.2883 | 88.4195
China | China | Industry | Accelerated | Min | $/MWh | 97.5005 | 98.0313 | 98.5622 | 99.0931 | 99.6239 | 100.1548 | 99.5307 | 98.9066 | 98.2825 | 97.6584 | 97.0343 | 97.3141 | 97.5938 | 97.8735 | 98.1532 | 98.4329 | 98.2989 | 98.1649 | 98.0309 | 97.8969 | 97.763 | 96.3711 | 94.9793 | 93.5875 | 92.1957 | 90.8038 | 89.1051 | 87.4063 | 85.7075 | 84.0087 | 82.31
China | China | Industry | Accelerated | Max | $/MWh | 97.5005 | 102.9749 | 108.4494 | 113.9238 | 119.3983 | 124.8728 | 127.0586 | 129.2445 | 131.4303 | 133.6162 | 135.8021 | 135.7299 | 135.6577 | 135.5856 | 135.5134 | 135.4413 | 134.4466 | 133.452 | 132.4573 | 131.4627 | 130.468 | 127.3066 | 124.1452 | 120.9838 | 117.8224 | 114.661 | 110.7004 | 106.7398 | 102.7791 | 98.8185 | 94.8579
India | India | Commercial | Central | Baseline | $/MWh | 114.9226 | 115.4988 | 116.0751 | 116.6514 | 117.2277 | 117.804 | 117.9286 | 118.0532 | 118.1778 | 118.3024 | 118.4269 | 119.4077 | 120.3885 | 121.3692 | 122.35 | 123.3307 | 124.1681 | 125.0055 | 125.8429 | 126.6803 | 127.5177 | 127.2587 | 126.9997 | 126.7407 | 126.4817 | 126.2227 | 126.2315 | 126.2403 | 126.2491 | 126.2579 | 126.2667
India | India | Commercial | Central | Min | $/MWh | 114 | 113.9776 | 113.9551 | 113.9327 | 113.9103 | 113.8878 | 113.4888 | 113.0897 | 112.6906 | 112.2915 | 111.8924 | 112.4285 | 112.9645 | 113.5006 | 114.0366 | 114.5727 | 115.1248 | 115.6769 | 116.2291 | 116.7812 | 117.3333 | 117.1325 | 116.9317 | 116.7308 | 116.53 | 116.3292 | 116.5362 | 116.7432 | 116.9502 | 117.1572 | 117.3642
India | India | Commercial | Central | Max | $/MWh | 115.8451 | 117.0201 | 118.1951 | 119.3701 | 120.5451 | 121.7202 | 122.3684 | 123.0167 | 123.6649 | 124.3132 | 124.9615 | 126.3946 | 127.8277 | 129.2608 | 130.6939 | 132.127 | 133.2852 | 134.4433 | 135.6015 | 136.7596 | 137.9178 | 137.6305 | 137.3431 | 137.0558 | 136.7685 | 136.4812 | 136.3217 | 136.1621 | 136.0026 | 135.8431 | 135.6835
India | India | Transportation | Central | Baseline | $/MWh | 114.9226 | 115.4988 | 116.0751 | 116.6514 | 117.2277 | 117.804 | 117.9286 | 118.0532 | 118.1778 | 118.3024 | 118.4269 | 119.4077 | 120.3885 | 121.3692 | 122.35 | 123.3307 | 124.1681 | 125.0055 | 125.8429 | 126.6803 | 127.5177 | 127.2587 | 126.9997 | 126.7407 | 126.4817 | 126.2227 | 126.2315 | 126.2403 | 126.2491 | 126.2579 | 126.2667
India | India | Transportation | Central | Min | $/MWh | 114 | 113.9776 | 113.9551 | 113.9327 | 113.9103 | 113.8878 | 113.4888 | 113.0897 | 112.6906 | 112.2915 | 111.8924 | 112.4285 | 112.9645 | 113.5006 | 114.0366 | 114.5727 | 115.1248 | 115.6769 | 116.2291 | 116.7812 | 117.3333 | 117.1325 | 116.9317 | 116.7308 | 116.53 | 116.3292 | 116.5362 | 116.7432 | 116.9502 | 117.1572 | 117.3642
India | India | Transportation | Central | Max | $/MWh | 115.8451 | 117.0201 | 118.1951 | 119.3701 | 120.5451 | 121.7202 | 122.3684 | 123.0167 | 123.6649 | 124.3132 | 124.9615 | 126.3946 | 127.8277 | 129.2608 | 130.6939 | 132.127 | 133.2852 | 134.4433 | 135.6015 | 136.7596 | 137.9178 | 137.6305 | 137.3431 | 137.0558 | 136.7685 | 136.4812 | 136.3217 | 136.1621 | 136.0026 | 135.8431 | 135.6835
India | India | Industry | Central | Baseline | $/MWh | 98.7931 | 99.3694 | 99.9456 | 100.5219 | 101.0982 | 101.6745 | 101.7991 | 101.9237 | 102.0483 | 102.1729 | 102.2975 | 103.2517 | 104.206 | 105.1602 | 106.1145 | 107.0688 | 107.8308 | 108.5928 | 109.3549 | 110.1169 | 110.8789 | 110.4797 | 110.0805 | 109.6812 | 109.282 | 108.8828 | 108.6409 | 108.3989 | 108.157 | 107.9151 | 107.6731
India | India | Industry | Central | Min | $/MWh | 97.8705 | 97.8481 | 97.8256 | 97.8032 | 97.7808 | 97.7584 | 97.3593 | 96.9602 | 96.5611 | 96.162 | 95.7629 | 96.2725 | 96.782 | 97.2916 | 97.8012 | 98.3107 | 98.7875 | 99.2643 | 99.741 | 100.2178 | 100.6945 | 100.3535 | 100.0124 | 99.6714 | 99.3303 | 98.9893 | 98.9455 | 98.9018 | 98.8581 | 98.8144 | 98.7706
India | India | Industry | Central | Max | $/MWh | 99.7156 | 100.8906 | 102.0656 | 103.2406 | 104.4157 | 105.5907 | 106.2389 | 106.8872 | 107.5355 | 108.1837 | 108.832 | 110.2386 | 111.6452 | 113.0518 | 114.4585 | 115.8651 | 116.9479 | 118.0306 | 119.1134 | 120.1962 | 121.279 | 120.8515 | 120.4239 | 119.9964 | 119.5688 | 119.1413 | 118.731 | 118.3208 | 117.9105 | 117.5002 | 117.09
India | India | Commercial | Accelerated | Baseline | $/MWh | 114.9226 | 115.2754 | 115.6282 | 115.981 | 116.3339 | 116.6867 | 115.8928 | 115.0988 | 114.3049 | 113.511 | 112.717 | 113.7177 | 114.7183 | 115.7189 | 116.7196 | 117.7202 | 118.535 | 119.3498 | 120.1646 | 120.9794 | 121.7942 | 121.4259 | 121.0575 | 120.6892 | 120.3209 | 119.9525 | 120.1779 | 120.4032 | 120.6286 | 120.8539 | 121.0792
India | India | Commercial | Accelerated | Min | $/MWh | 114 | 113.774 | 113.548 | 113.322 | 113.096 | 112.87 | 111.7031 | 110.5363 | 109.3694 | 108.2025 | 107.0356 | 107.7489 | 108.4623 | 109.1757 | 109.889 | 110.6024 | 111.2659 | 111.9294 | 112.5929 | 113.2565 | 113.92 | 113.7204 | 113.5208 | 113.3212 | 113.1216 | 112.922 | 113.3414 | 113.7607 | 114.1801 | 114.5994 | 115.0188
India | India | Commercial | Accelerated | Max | $/MWh | 115.8451 | 116.7768 | 117.7084 | 118.6401 | 119.5717 | 120.5033 | 120.0824 | 119.6614 | 119.2404 | 118.8194 | 118.3985 | 119.694 | 120.9896 | 122.2852 | 123.5807 | 124.8763 | 125.8779 | 126.8794 | 127.881 | 128.8826 | 129.8841 | 129.3769 | 128.8697 | 128.3625 | 127.8553 | 127.348 | 127.4368 | 127.5256 | 127.6144 | 127.7032 | 127.792
India | India | Transportation | Accelerated | Baseline | $/MWh | 114.9226 | 115.2754 | 115.6282 | 115.981 | 116.3339 | 116.6867 | 115.8928 | 115.0988 | 114.3049 | 113.511 | 112.717 | 113.7177 | 114.7183 | 115.7189 | 116.7196 | 117.7202 | 118.535 | 119.3498 | 120.1646 | 120.9794 | 121.7942 | 121.4259 | 121.0575 | 120.6892 | 120.3209 | 119.9525 | 120.1779 | 120.4032 | 120.6286 | 120.8539 | 121.0792
India | India | Transportation | Accelerated | Min | $/MWh | 114 | 113.774 | 113.548 | 113.322 | 113.096 | 112.87 | 111.7031 | 110.5363 | 109.3694 | 108.2025 | 107.0356 | 107.7489 | 108.4623 | 109.1757 | 109.889 | 110.6024 | 111.2659 | 111.9294 | 112.5929 | 113.2565 | 113.92 | 113.7204 | 113.5208 | 113.3212 | 113.1216 | 112.922 | 113.3414 | 113.7607 | 114.1801 | 114.5994 | 115.0188
India | India | Transportation | Accelerated | Max | $/MWh | 115.8451 | 116.7768 | 117.7084 | 118.6401 | 119.5717 | 120.5033 | 120.0824 | 119.6614 | 119.2404 | 118.8194 | 118.3985 | 119.694 | 120.9896 | 122.2852 | 123.5807 | 124.8763 | 125.8779 | 126.8794 | 127.881 | 128.8826 | 129.8841 | 129.3769 | 128.8697 | 128.3625 | 127.8553 | 127.348 | 127.4368 | 127.5256 | 127.6144 | 127.7032 | 127.792
India | India | Industry | Accelerated | Baseline | $/MWh | 98.7931 | 99.1459 | 99.4987 | 99.8515 | 100.2044 | 100.5572 | 99.7633 | 98.9693 | 98.1754 | 97.3815 | 96.5875 | 97.5617 | 98.5358 | 99.51 | 100.4841 | 101.4583 | 102.1977 | 102.9371 | 103.6766 | 104.416 | 105.1554 | 104.6469 | 104.1383 | 103.6297 | 103.1212 | 102.6126 | 102.5872 | 102.5618 | 102.5365 | 102.5111 | 102.4857
India | India | Industry | Accelerated | Min | $/MWh | 97.8705 | 97.6445 | 97.4185 | 97.1925 | 96.9665 | 96.7405 | 95.5737 | 94.4068 | 93.2399 | 92.073 | 90.9061 | 91.593 | 92.2798 | 92.9667 | 93.6536 | 94.3404 | 94.9286 | 95.5167 | 96.1049 | 96.6931 | 97.2812 | 96.9414 | 96.6016 | 96.2618 | 95.9219 | 95.5821 | 95.7507 | 95.9193 | 96.088 | 96.2566 | 96.4252
India | India | Industry | Accelerated | Max | $/MWh | 99.7156 | 100.6473 | 101.5789 | 102.5106 | 103.4422 | 104.3738 | 103.9529 | 103.5319 | 103.1109 | 102.6899 | 102.269 | 103.538 | 104.8071 | 106.0762 | 107.3453 | 108.6143 | 109.5405 | 110.4667 | 111.3929 | 112.3191 | 113.2454 | 112.5979 | 111.9505 | 111.303 | 110.6556 | 110.0081 | 109.8462 | 109.6842 | 109.5223 | 109.3603 | 109.1984
Japan | Japan, South Korea, Taiwan | Commercial | Central | Baseline | $/MWh | 101.9552 | 106.3615 | 110.7679 | 115.1742 | 119.5806 | 123.987 | 126.3533 | 128.7197 | 131.0861 | 133.4524 | 135.8188 | 137.4707 | 139.1225 | 140.7743 | 142.4262 | 144.078 | 145.3077 | 146.5374 | 147.7671 | 148.9967 | 150.2264 | 149.7774 | 149.3283 | 148.8793 | 148.4303 | 147.9813 | 147.5424 | 147.1035 | 146.6646 | 146.2257 | 145.7868
Japan | Japan, South Korea, Taiwan | Commercial | Central | Min | $/MWh | 101.9552 | 102.9168 | 103.8785 | 104.8402 | 105.8018 | 106.7635 | 106.6569 | 106.5503 | 106.4437 | 106.3371 | 106.2306 | 107.42 | 108.6095 | 109.799 | 110.9885 | 112.178 | 113.1485 | 114.119 | 115.0895 | 116.06 | 117.0305 | 116.7651 | 116.4996 | 116.2341 | 115.9687 | 115.7032 | 115.6262 | 115.5491 | 115.4721 | 115.3951 | 115.3181
Japan | Japan, South Korea, Taiwan | Commercial | Central | Max | $/MWh | 101.9552 | 109.6612 | 117.3672 | 125.0733 | 132.7793 | 140.4853 | 145.2205 | 149.9558 | 154.691 | 159.4262 | 164.1614 | 166.2771 | 168.3928 | 170.5085 | 172.6242 | 174.7399 | 176.274 | 177.808 | 179.342 | 180.876 | 182.4101 | 181.8228 | 181.2356 | 180.6484 | 180.0612 | 179.474 | 178.7261 | 177.9783 | 177.2304 | 176.4825 | 175.7346
Japan | Japan, South Korea, Taiwan | Transportation | Central | Baseline | $/MWh | 99.5211 | 103.9274 | 108.3338 | 112.7401 | 117.1465 | 121.5528 | 123.9192 | 126.2856 | 128.6519 | 131.0183 | 133.3847 | 135.0233 | 136.6619 | 138.3005 | 139.9391 | 141.5777 | 142.7697 | 143.9618 | 145.1538 | 146.3458 | 147.5378 | 147.0187 | 146.4996 | 145.9805 | 145.4614 | 144.9423 | 144.3781 | 143.8139 | 143.2497 | 142.6856 | 142.1214
Japan | Japan, South Korea, Taiwan | Transportation | Central | Min | $/MWh | 99.5211 | 100.4827 | 101.4444 | 102.4061 | 103.3677 | 104.3294 | 104.2228 | 104.1162 | 104.0096 | 103.903 | 103.7964 | 104.9727 | 106.1489 | 107.3252 | 108.5014 | 109.6777 | 110.6105 | 111.5434 | 112.4762 | 113.4091 | 114.3419 | 114.0064 | 113.6708 | 113.3353 | 112.9998 | 112.6642 | 112.4619 | 112.2596 | 112.0573 | 111.8549 | 111.6526
Japan | Japan, South Korea, Taiwan | Transportation | Central | Max | $/MWh | 99.5211 | 107.2271 | 114.9331 | 122.6391 | 130.3452 | 138.0512 | 142.7864 | 147.5216 | 152.2569 | 156.9921 | 161.7273 | 163.8298 | 165.9322 | 168.0347 | 170.1372 | 172.2396 | 173.736 | 175.2324 | 176.7287 | 178.2251 | 179.7214 | 179.0642 | 178.4069 | 177.7496 | 177.0923 | 176.435 | 175.5619 | 174.6887 | 173.8155 | 172.9424 | 172.0692
Japan | Japan, South Korea, Taiwan | Industry | Central | Baseline | $/MWh | 96.0662 | 100.4725 | 104.8789 | 109.2852 | 113.6916 | 118.098 | 120.4643 | 122.8307 | 125.1971 | 127.5634 | 129.9298 | 131.5496 | 133.1694 | 134.7893 | 136.4091 | 138.0289 | 139.1675 | 140.306 | 141.4446 | 142.5831 | 143.7217 | 143.1031 | 142.4846 | 141.866 | 141.2475 | 140.6289 | 139.8869 | 139.1449 | 138.4029 | 137.6609 | 136.9188
Japan | Japan, South Korea, Taiwan | Industry | Central | Min | $/MWh | 96.0662 | 97.0278 | 97.9895 | 98.9512 | 99.9128 | 100.8745 | 100.7679 | 100.6613 | 100.5547 | 100.4481 | 100.3416 | 101.499 | 102.6565 | 103.8139 | 104.9714 | 106.1288 | 107.0082 | 107.8876 | 108.767 | 109.6464 | 110.5258 | 110.0908 | 109.6558 | 109.2208 | 108.7858 | 108.3508 | 107.9707 | 107.5905 | 107.2104 | 106.8302 | 106.4501
Japan | Japan, South Korea, Taiwan | Industry | Central | Max | $/MWh | 96.0662 | 103.7722 | 111.4782 | 119.1843 | 126.8903 | 134.5963 | 139.3315 | 144.0668 | 148.802 | 153.5372 | 158.2724 | 160.3561 | 162.4398 | 164.5234 | 166.6071 | 168.6908 | 170.1337 | 171.5766 | 173.0195 | 174.4625 | 175.9054 | 175.1486 | 174.3919 | 173.6351 | 172.8784 | 172.1217 | 171.0707 | 170.0197 | 168.9687 | 167.9177 | 166.8667
Japan | Japan, South Korea, Taiwan | Commercial | Accelerated | Baseline | $/MWh | 101.9552 | 105.9277 | 109.9003 | 113.8728 | 117.8454 | 121.818 | 122.8724 | 123.9268 | 124.9812 | 126.0356 | 127.09 | 127.2414 | 127.3927 | 127.544 | 127.6953 | 127.8466 | 127.1634 | 126.4802 | 125.797 | 125.1139 | 124.4307 | 121.5966 | 118.7626 | 115.9286 | 113.0946 | 110.2606 | 106.8342 | 103.4079 | 99.9816 | 96.5553 | 93.1289
Japan | Japan, South Korea, Taiwan | Commercial | Accelerated | Min | $/MWh | 101.9552 | 102.6453 | 103.3354 | 104.0256 | 104.7157 | 105.4058 | 104.5945 | 103.7832 | 102.9719 | 102.1605 | 101.3492 | 101.7449 | 102.1405 | 102.5362 | 102.9318 | 103.3275 | 103.2444 | 103.1613 | 103.0783 | 102.9952 | 102.9121 | 101.2723 | 99.6324 | 97.9926 | 96.3528 | 94.7129 | 92.8076 | 90.9024 | 88.9971 | 87.0918 | 85.1865
Japan | Japan, South Korea, Taiwan | Commercial | Accelerated | Max | $/MWh | 101.9552 | 109.072 | 116.1888 | 123.3056 | 130.4224 | 137.5392 | 140.3808 | 143.2224 | 146.064 | 148.9057 | 151.7473 | 151.6855 | 151.6237 | 151.5619 | 151.5002 | 151.4384 | 150.2364 | 149.0345 | 147.8326 | 146.6306 | 145.4287 | 141.4884 | 137.5481 | 133.6078 | 129.6676 | 125.7273 | 120.8816 | 116.0359 | 111.1902 | 106.3445 | 101.4988
Japan | Japan, South Korea, Taiwan | Transportation | Accelerated | Baseline | $/MWh | 99.5211 | 103.4936 | 107.4662 | 111.4387 | 115.4113 | 119.3838 | 120.4383 | 121.4927 | 122.5471 | 123.6015 | 124.6559 | 124.794 | 124.9321 | 125.0701 | 125.2082 | 125.3463 | 124.6254 | 123.9046 | 123.1838 | 122.4629 | 121.7421 | 118.838 | 115.9339 | 113.0298 | 110.1257 | 107.2216 | 103.67 | 100.1184 | 96.5667 | 93.0151 | 89.4635
Japan | Japan, South Korea, Taiwan | Transportation | Accelerated | Min | $/MWh | 99.5211 | 100.2112 | 100.9013 | 101.5914 | 102.2816 | 102.9717 | 102.1604 | 101.3491 | 100.5377 | 99.7264 | 98.9151 | 99.2975 | 99.6799 | 100.0624 | 100.4448 | 100.8272 | 100.7064 | 100.5857 | 100.465 | 100.3442 | 100.2235 | 98.5136 | 96.8037 | 95.0938 | 93.3839 | 91.6739 | 89.6434 | 87.6128 | 85.5822 | 83.5517 | 81.5211
Japan | Japan, South Korea, Taiwan | Transportation | Accelerated | Max | $/MWh | 99.5211 | 106.6379 | 113.7547 | 120.8715 | 127.9883 | 135.1051 | 137.9467 | 140.7883 | 143.6299 | 146.4715 | 149.3131 | 149.2381 | 149.1631 | 149.0881 | 149.0131 | 148.9381 | 147.6985 | 146.4589 | 145.2193 | 143.9797 | 142.7401 | 138.7297 | 134.7194 | 130.709 | 126.6987 | 122.6883 | 117.7173 | 112.7463 | 107.7753 | 102.8044 | 97.8334
Japan | Japan, South Korea, Taiwan | Industry | Accelerated | Baseline | $/MWh | 96.0662 | 100.0387 | 104.0113 | 107.9838 | 111.9564 | 115.929 | 116.9834 | 118.0378 | 119.0922 | 120.1466 | 121.201 | 121.3203 | 121.4396 | 121.5589 | 121.6782 | 121.7975 | 121.0232 | 120.2489 | 119.4746 | 118.7003 | 117.926 | 114.9224 | 111.9189 | 108.9153 | 105.9118 | 102.9082 | 99.1788 | 95.4493 | 91.7199 | 87.9904 | 84.261
Japan | Japan, South Korea, Taiwan | Industry | Accelerated | Min | $/MWh | 96.0662 | 96.7563 | 97.4464 | 98.1366 | 98.8267 | 99.5168 | 98.7055 | 97.8942 | 97.0829 | 96.2715 | 95.4602 | 95.8239 | 96.1875 | 96.5511 | 96.9147 | 97.2784 | 97.1042 | 96.93 | 96.7558 | 96.5816 | 96.4074 | 94.598 | 92.7887 | 90.9793 | 89.1699 | 87.3606 | 85.1522 | 82.9438 | 80.7353 | 78.5269 | 76.3185
Japan | Japan, South Korea, Taiwan | Industry | Accelerated | Max | $/MWh | 96.0662 | 103.183 | 110.2998 | 117.4166 | 124.5334 | 131.6502 | 134.4918 | 137.3334 | 140.175 | 143.0167 | 145.8583 | 145.7645 | 145.6707 | 145.5769 | 145.483 | 145.3892 | 144.0962 | 142.8031 | 141.5101 | 140.217 | 138.924 | 134.8142 | 130.7044 | 126.5945 | 122.4847 | 118.3749 | 113.2261 | 108.0773 | 102.9285 | 97.7797 | 92.6308
Latin America | South and central Americas | Commercial | Central | Baseline | $/MWh | 88.177 | 88.9262 | 89.6754 | 90.4245 | 91.1737 | 91.9229 | 92.0849 | 92.2468 | 92.4088 | 92.5708 | 92.7327 | 94.0077 | 95.2827 | 96.5577 | 97.8327 | 99.1076 | 100.1963 | 101.2849 | 102.3735 | 103.4621 | 104.5507 | 104.214 | 103.8773 | 103.5406 | 103.2039 | 102.8672 | 102.8787 | 102.8901 | 102.9015 | 102.913 | 102.9244
Latin America | South and central Americas | Commercial | Central | Min | $/MWh | 86.9777 | 86.9485 | 86.9194 | 86.8902 | 86.8611 | 86.8319 | 86.3131 | 85.7943 | 85.2755 | 84.7566 | 84.2378 | 84.9347 | 85.6316 | 86.3285 | 87.0253 | 87.7222 | 88.44 | 89.1577 | 89.8755 | 90.5932 | 91.311 | 91.0499 | 90.7888 | 90.5278 | 90.2667 | 90.0056 | 90.2747 | 90.5438 | 90.8129 | 91.082 | 91.3511
Latin America | South and central Americas | Commercial | Central | Max | $/MWh | 89.3764 | 90.9039 | 92.4314 | 93.9589 | 95.4864 | 97.0139 | 97.8566 | 98.6994 | 99.5421 | 100.3849 | 101.2276 | 103.0907 | 104.9537 | 106.8167 | 108.6798 | 110.5428 | 112.0484 | 113.554 | 115.0596 | 116.5652 | 118.0708 | 117.6973 | 117.3238 | 116.9503 | 116.5768 | 116.2033 | 115.9959 | 115.7885 | 115.5811 | 115.3737 | 115.1663
Latin America | South and central Americas | Transportation | Central | Baseline | $/MWh | 88.177 | 88.9262 | 89.6754 | 90.4245 | 91.1737 | 91.9229 | 92.0849 | 92.2468 | 92.4088 | 92.5708 | 92.7327 | 94.0077 | 95.2827 | 96.5577 | 97.8327 | 99.1076 | 100.1963 | 101.2849 | 102.3735 | 103.4621 | 104.5507 | 104.214 | 103.8773 | 103.5406 | 103.2039 | 102.8672 | 102.8787 | 102.8901 | 102.9015 | 102.913 | 102.9244
Latin America | South and central Americas | Transportation | Central | Min | $/MWh | 86.9777 | 86.9485 | 86.9194 | 86.8902 | 86.8611 | 86.8319 | 86.3131 | 85.7943 | 85.2755 | 84.7566 | 84.2378 | 84.9347 | 85.6316 | 86.3285 | 87.0253 | 87.7222 | 88.44 | 89.1577 | 89.8755 | 90.5932 | 91.311 | 91.0499 | 90.7888 | 90.5278 | 90.2667 | 90.0056 | 90.2747 | 90.5438 | 90.8129 | 91.082 | 91.3511
Latin America | South and central Americas | Transportation | Central | Max | $/MWh | 89.3764 | 90.9039 | 92.4314 | 93.9589 | 95.4864 | 97.0139 | 97.8566 | 98.6994 | 99.5421 | 100.3849 | 101.2276 | 103.0907 | 104.9537 | 106.8167 | 108.6798 | 110.5428 | 112.0484 | 113.554 | 115.0596 | 116.5652 | 118.0708 | 117.6973 | 117.3238 | 116.9503 | 116.5768 | 116.2033 | 115.9959 | 115.7885 | 115.5811 | 115.3737 | 115.1663
Latin America | South and central Americas | Industry | Central | Baseline | $/MWh | 81.8446 | 82.5938 | 83.3429 | 84.0921 | 84.8413 | 85.5905 | 85.7524 | 85.9144 | 86.0764 | 86.2383 | 86.4003 | 87.6408 | 88.8814 | 90.1219 | 91.3625 | 92.603 | 93.5936 | 94.5843 | 95.5749 | 96.5656 | 97.5562 | 97.0372 | 96.5182 | 95.9992 | 95.4802 | 94.9612 | 94.6467 | 94.3322 | 94.0177 | 93.7032 | 93.3887
Latin America | South and central Americas | Industry | Central | Min | $/MWh | 80.6453 | 80.6161 | 80.5869 | 80.5578 | 80.5286 | 80.4995 | 79.9806 | 79.4618 | 78.943 | 78.4242 | 77.9054 | 78.5678 | 79.2303 | 79.8927 | 80.5551 | 81.2176 | 81.8374 | 82.4571 | 83.0769 | 83.6967 | 84.3165 | 83.8731 | 83.4298 | 82.9864 | 82.543 | 82.0996 | 82.0428 | 81.986 | 81.9291 | 81.8723 | 81.8154
Latin America | South and central Americas | Industry | Central | Max | $/MWh | 83.0439 | 84.5714 | 86.0989 | 87.6264 | 89.1539 | 90.6815 | 91.5242 | 92.3669 | 93.2097 | 94.0524 | 94.8952 | 96.7238 | 98.5524 | 100.381 | 102.2096 | 104.0382 | 105.4458 | 106.8534 | 108.2611 | 109.6687 | 111.0763 | 110.5205 | 109.9647 | 109.4089 | 108.8531 | 108.2973 | 107.764 | 107.2306 | 106.6973 | 106.1639 | 105.6306
Latin America | South and central Americas | Commercial | Accelerated | Baseline | $/MWh | 88.177 | 88.6357 | 89.0944 | 89.553 | 90.0117 | 90.4704 | 89.4383 | 88.4062 | 87.3741 | 86.3419 | 85.3098 | 86.6107 | 87.9115 | 89.2123 | 90.5131 | 91.814 | 92.8732 | 93.9324 | 94.9917 | 96.0509 | 97.1102 | 96.6313 | 96.1525 | 95.6737 | 95.1948 | 94.716 | 95.0089 | 95.3019 | 95.5948 | 95.8878 | 96.1807
Latin America | South and central Americas | Commercial | Accelerated | Min | $/MWh | 86.9777 | 86.6839 | 86.3901 | 86.0963 | 85.8025 | 85.5087 | 83.9918 | 82.4748 | 80.9579 | 79.4409 | 77.924 | 78.8513 | 79.7787 | 80.7061 | 81.6334 | 82.5608 | 83.4234 | 84.286 | 85.1485 | 86.0111 | 86.8737 | 86.6142 | 86.3547 | 86.0953 | 85.8358 | 85.5763 | 86.1215 | 86.6666 | 87.2118 | 87.7569 | 88.3021
Latin America | South and central Americas | Commercial | Accelerated | Max | $/MWh | 89.3764 | 90.5875 | 91.7986 | 93.0098 | 94.2209 | 95.432 | 94.8848 | 94.3375 | 93.7902 | 93.243 | 92.6957 | 94.3799 | 96.0642 | 97.7484 | 99.4326 | 101.1169 | 102.4189 | 103.7209 | 105.023 | 106.325 | 107.6271 | 106.9677 | 106.3083 | 105.6489 | 104.9895 | 104.3302 | 104.4456 | 104.561 | 104.6764 | 104.7918 | 104.9072
Latin America | South and central Americas | Transportation | Accelerated | Baseline | $/MWh | 88.177 | 88.6357 | 89.0944 | 89.553 | 90.0117 | 90.4704 | 89.4383 | 88.4062 | 87.3741 | 86.3419 | 85.3098 | 86.6107 | 87.9115 | 89.2123 | 90.5131 | 91.814 | 92.8732 | 93.9324 | 94.9917 | 96.0509 | 97.1102 | 96.6313 | 96.1525 | 95.6737 | 95.1948 | 94.716 | 95.0089 | 95.3019 | 95.5948 | 95.8878 | 96.1807
Latin America | South and central Americas | Transportation | Accelerated | Min | $/MWh | 86.9777 | 86.6839 | 86.3901 | 86.0963 | 85.8025 | 85.5087 | 83.9918 | 82.4748 | 80.9579 | 79.4409 | 77.924 | 78.8513 | 79.7787 | 80.7061 | 81.6334 | 82.5608 | 83.4234 | 84.286 | 85.1485 | 86.0111 | 86.8737 | 86.6142 | 86.3547 | 86.0953 | 85.8358 | 85.5763 | 86.1215 | 86.6666 | 87.2118 | 87.7569 | 88.3021
Latin America | South and central Americas | Transportation | Accelerated | Max | $/MWh | 89.3764 | 90.5875 | 91.7986 | 93.0098 | 94.2209 | 95.432 | 94.8848 | 94.3375 | 93.7902 | 93.243 | 92.6957 | 94.3799 | 96.0642 | 97.7484 | 99.4326 | 101.1169 | 102.4189 | 103.7209 | 105.023 | 106.325 | 107.6271 | 106.9677 | 106.3083 | 105.6489 | 104.9895 | 104.3302 | 104.4456 | 104.561 | 104.6764 | 104.7918 | 104.9072
Latin America | South and central Americas | Industry | Accelerated | Baseline | $/MWh | 81.8446 | 82.3033 | 82.7619 | 83.2206 | 83.6793 | 84.138 | 83.1058 | 82.0737 | 81.0416 | 80.0095 | 78.9774 | 80.2438 | 81.5102 | 82.7766 | 84.0429 | 85.3093 | 86.2706 | 87.2319 | 88.1931 | 89.1544 | 90.1157 | 89.4545 | 88.7934 | 88.1323 | 87.4711 | 86.81 | 86.777 | 86.744 | 86.711 | 86.678 | 86.645
Latin America | South and central Americas | Industry | Accelerated | Min | $/MWh | 80.6453 | 80.3515 | 80.0577 | 79.7639 | 79.4701 | 79.1763 | 77.6593 | 76.1424 | 74.6254 | 73.1085 | 71.5915 | 72.4844 | 73.3774 | 74.2703 | 75.1632 | 76.0562 | 76.8208 | 77.5854 | 78.35 | 79.1146 | 79.8792 | 79.4374 | 78.9956 | 78.5539 | 78.1121 | 77.6703 | 77.8896 | 78.1088 | 78.328 | 78.5472 | 78.7664
Latin America | South and central Americas | Industry | Accelerated | Max | $/MWh | 83.0439 | 84.2551 | 85.4662 | 86.6773 | 87.8885 | 89.0996 | 88.5523 | 88.0051 | 87.4578 | 86.9105 | 86.3633 | 88.013 | 89.6628 | 91.3126 | 92.9624 | 94.6122 | 95.8163 | 97.0204 | 98.2244 | 99.4285 | 100.6326 | 99.7909 | 98.9492 | 98.1075 | 97.2658 | 96.4242 | 96.2136 | 96.0031 | 95.7926 | 95.582 | 95.3715
Middle East | Middle East | Commercial | Central | Baseline | $/MWh | 88.177 | 88.9262 | 89.6754 | 90.4245 | 91.1737 | 91.9229 | 92.0849 | 92.2468 | 92.4088 | 92.5708 | 92.7327 | 94.0077 | 95.2827 | 96.5577 | 97.8327 | 99.1076 | 100.1963 | 101.2849 | 102.3735 | 103.4621 | 104.5507 | 104.214 | 103.8773 | 103.5406 | 103.2039 | 102.8672 | 102.8787 | 102.8901 | 102.9015 | 102.913 | 102.9244
Middle East | Middle East | Commercial | Central | Min | $/MWh | 86.9777 | 86.9485 | 86.9194 | 86.8902 | 86.8611 | 86.8319 | 86.3131 | 85.7943 | 85.2755 | 84.7566 | 84.2378 | 84.9347 | 85.6316 | 86.3285 | 87.0253 | 87.7222 | 88.44 | 89.1577 | 89.8755 | 90.5932 | 91.311 | 91.0499 | 90.7888 | 90.5278 | 90.2667 | 90.0056 | 90.2747 | 90.5438 | 90.8129 | 91.082 | 91.3511
Middle East | Middle East | Commercial | Central | Max | $/MWh | 89.3764 | 90.9039 | 92.4314 | 93.9589 | 95.4864 | 97.0139 | 97.8566 | 98.6994 | 99.5421 | 100.3849 | 101.2276 | 103.0907 | 104.9537 | 106.8167 | 108.6798 | 110.5428 | 112.0484 | 113.554 | 115.0596 | 116.5652 | 118.0708 | 117.6973 | 117.3238 | 116.9503 | 116.5768 | 116.2033 | 115.9959 | 115.7885 | 115.5811 | 115.3737 | 115.1663
Middle East | Middle East | Transportation | Central | Baseline | $/MWh | 88.177 | 88.9262 | 89.6754 | 90.4245 | 91.1737 | 91.9229 | 92.0849 | 92.2468 | 92.4088 | 92.5708 | 92.7327 | 94.0077 | 95.2827 | 96.5577 | 97.8327 | 99.1076 | 100.1963 | 101.2849 | 102.3735 | 103.4621 | 104.5507 | 104.214 | 103.8773 | 103.5406 | 103.2039 | 102.8672 | 102.8787 | 102.8901 | 102.9015 | 102.913 | 102.9244
Middle East | Middle East | Transportation | Central | Min | $/MWh | 86.9777 | 86.9485 | 86.9194 | 86.8902 | 86.8611 | 86.8319 | 86.3131 | 85.7943 | 85.2755 | 84.7566 | 84.2378 | 84.9347 | 85.6316 | 86.3285 | 87.0253 | 87.7222 | 88.44 | 89.1577 | 89.8755 | 90.5932 | 91.311 | 91.0499 | 90.7888 | 90.5278 | 90.2667 | 90.0056 | 90.2747 | 90.5438 | 90.8129 | 91.082 | 91.3511
Middle East | Middle East | Transportation | Central | Max | $/MWh | 89.3764 | 90.9039 | 92.4314 | 93.9589 | 95.4864 | 97.0139 | 97.8566 | 98.6994 | 99.5421 | 100.3849 | 101.2276 | 103.0907 | 104.9537 | 106.8167 | 108.6798 | 110.5428 | 112.0484 | 113.554 | 115.0596 | 116.5652 | 118.0708 | 117.6973 | 117.3238 | 116.9503 | 116.5768 | 116.2033 | 115.9959 | 115.7885 | 115.5811 | 115.3737 | 115.1663
Middle East | Middle East | Industry | Central | Baseline | $/MWh | 81.8446 | 82.5938 | 83.3429 | 84.0921 | 84.8413 | 85.5905 | 85.7524 | 85.9144 | 86.0764 | 86.2383 | 86.4003 | 87.6408 | 88.8814 | 90.1219 | 91.3625 | 92.603 | 93.5936 | 94.5843 | 95.5749 | 96.5656 | 97.5562 | 97.0372 | 96.5182 | 95.9992 | 95.4802 | 94.9612 | 94.6467 | 94.3322 | 94.0177 | 93.7032 | 93.3887
Middle East | Middle East | Industry | Central | Min | $/MWh | 80.6453 | 80.6161 | 80.5869 | 80.5578 | 80.5286 | 80.4995 | 79.9806 | 79.4618 | 78.943 | 78.4242 | 77.9054 | 78.5678 | 79.2303 | 79.8927 | 80.5551 | 81.2176 | 81.8374 | 82.4571 | 83.0769 | 83.6967 | 84.3165 | 83.8731 | 83.4298 | 82.9864 | 82.543 | 82.0996 | 82.0428 | 81.986 | 81.9291 | 81.8723 | 81.8154
Middle East | Middle East | Industry | Central | Max | $/MWh | 83.0439 | 84.5714 | 86.0989 | 87.6264 | 89.1539 | 90.6815 | 91.5242 | 92.3669 | 93.2097 | 94.0524 | 94.8952 | 96.7238 | 98.5524 | 100.381 | 102.2096 | 104.0382 | 105.4458 | 106.8534 | 108.2611 | 109.6687 | 111.0763 | 110.5205 | 109.9647 | 109.4089 | 108.8531 | 108.2973 | 107.764 | 107.2306 | 106.6973 | 106.1639 | 105.6306
Middle East | Middle East | Commercial | Accelerated | Baseline | $/MWh | 88.177 | 88.6357 | 89.0944 | 89.553 | 90.0117 | 90.4704 | 89.4383 | 88.4062 | 87.3741 | 86.3419 | 85.3098 | 86.6107 | 87.9115 | 89.2123 | 90.5131 | 91.814 | 92.8732 | 93.9324 | 94.9917 | 96.0509 | 97.1102 | 96.6313 | 96.1525 | 95.6737 | 95.1948 | 94.716 | 95.0089 | 95.3019 | 95.5948 | 95.8878 | 96.1807
Middle East | Middle East | Commercial | Accelerated | Min | $/MWh | 86.9777 | 86.6839 | 86.3901 | 86.0963 | 85.8025 | 85.5087 | 83.9918 | 82.4748 | 80.9579 | 79.4409 | 77.924 | 78.8513 | 79.7787 | 80.7061 | 81.6334 | 82.5608 | 83.4234 | 84.286 | 85.1485 | 86.0111 | 86.8737 | 86.6142 | 86.3547 | 86.0953 | 85.8358 | 85.5763 | 86.1215 | 86.6666 | 87.2118 | 87.7569 | 88.3021
Middle East | Middle East | Commercial | Accelerated | Max | $/MWh | 89.3764 | 90.5875 | 91.7986 | 93.0098 | 94.2209 | 95.432 | 94.8848 | 94.3375 | 93.7902 | 93.243 | 92.6957 | 94.3799 | 96.0642 | 97.7484 | 99.4326 | 101.1169 | 102.4189 | 103.7209 | 105.023 | 106.325 | 107.6271 | 106.9677 | 106.3083 | 105.6489 | 104.9895 | 104.3302 | 104.4456 | 104.561 | 104.6764 | 104.7918 | 104.9072
Middle East | Middle East | Transportation | Accelerated | Baseline | $/MWh | 88.177 | 88.6357 | 89.0944 | 89.553 | 90.0117 | 90.4704 | 89.4383 | 88.4062 | 87.3741 | 86.3419 | 85.3098 | 86.6107 | 87.9115 | 89.2123 | 90.5131 | 91.814 | 92.8732 | 93.9324 | 94.9917 | 96.0509 | 97.1102 | 96.6313 | 96.1525 | 95.6737 | 95.1948 | 94.716 | 95.0089 | 95.3019 | 95.5948 | 95.8878 | 96.1807
Middle East | Middle East | Transportation | Accelerated | Min | $/MWh | 86.9777 | 86.6839 | 86.3901 | 86.0963 | 85.8025 | 85.5087 | 83.9918 | 82.4748 | 80.9579 | 79.4409 | 77.924 | 78.8513 | 79.7787 | 80.7061 | 81.6334 | 82.5608 | 83.4234 | 84.286 | 85.1485 | 86.0111 | 86.8737 | 86.6142 | 86.3547 | 86.0953 | 85.8358 | 85.5763 | 86.1215 | 86.6666 | 87.2118 | 87.7569 | 88.3021
Middle East | Middle East | Transportation | Accelerated | Max | $/MWh | 89.3764 | 90.5875 | 91.7986 | 93.0098 | 94.2209 | 95.432 | 94.8848 | 94.3375 | 93.7902 | 93.243 | 92.6957 | 94.3799 | 96.0642 | 97.7484 | 99.4326 | 101.1169 | 102.4189 | 103.7209 | 105.023 | 106.325 | 107.6271 | 106.9677 | 106.3083 | 105.6489 | 104.9895 | 104.3302 | 104.4456 | 104.561 | 104.6764 | 104.7918 | 104.9072
Middle East | Middle East | Industry | Accelerated | Baseline | $/MWh | 81.8446 | 82.3033 | 82.7619 | 83.2206 | 83.6793 | 84.138 | 83.1058 | 82.0737 | 81.0416 | 80.0095 | 78.9774 | 80.2438 | 81.5102 | 82.7766 | 84.0429 | 85.3093 | 86.2706 | 87.2319 | 88.1931 | 89.1544 | 90.1157 | 89.4545 | 88.7934 | 88.1323 | 87.4711 | 86.81 | 86.777 | 86.744 | 86.711 | 86.678 | 86.645
Middle East | Middle East | Industry | Accelerated | Min | $/MWh | 80.6453 | 80.3515 | 80.0577 | 79.7639 | 79.4701 | 79.1763 | 77.6593 | 76.1424 | 74.6254 | 73.1085 | 71.5915 | 72.4844 | 73.3774 | 74.2703 | 75.1632 | 76.0562 | 76.8208 | 77.5854 | 78.35 | 79.1146 | 79.8792 | 79.4374 | 78.9956 | 78.5539 | 78.1121 | 77.6703 | 77.8896 | 78.1088 | 78.328 | 78.5472 | 78.7664
Middle East | Middle East | Industry | Accelerated | Max | $/MWh | 83.0439 | 84.2551 | 85.4662 | 86.6773 | 87.8885 | 89.0996 | 88.5523 | 88.0051 | 87.4578 | 86.9105 | 86.3633 | 88.013 | 89.6628 | 91.3126 | 92.9624 | 94.6122 | 95.8163 | 97.0204 | 98.2244 | 99.4285 | 100.6326 | 99.7909 | 98.9492 | 98.1075 | 97.2658 | 96.4242 | 96.2136 | 96.0031 | 95.7926 | 95.582 | 95.3715
Africa | Africa | Commercial | Central | Baseline | $/MWh | 88.177 | 88.9262 | 89.6754 | 90.4245 | 91.1737 | 91.9229 | 92.0849 | 92.2468 | 92.4088 | 92.5708 | 92.7327 | 94.0077 | 95.2827 | 96.5577 | 97.8327 | 99.1076 | 100.1963 | 101.2849 | 102.3735 | 103.4621 | 104.5507 | 104.214 | 103.8773 | 103.5406 | 103.2039 | 102.8672 | 102.8787 | 102.8901 | 102.9015 | 102.913 | 102.9244
Africa | Africa | Commercial | Central | Min | $/MWh | 86.9777 | 86.9485 | 86.9194 | 86.8902 | 86.8611 | 86.8319 | 86.3131 | 85.7943 | 85.2755 | 84.7566 | 84.2378 | 84.9347 | 85.6316 | 86.3285 | 87.0253 | 87.7222 | 88.44 | 89.1577 | 89.8755 | 90.5932 | 91.311 | 91.0499 | 90.7888 | 90.5278 | 90.2667 | 90.0056 | 90.2747 | 90.5438 | 90.8129 | 91.082 | 91.3511
Africa | Africa | Commercial | Central | Max | $/MWh | 89.3764 | 90.9039 | 92.4314 | 93.9589 | 95.4864 | 97.0139 | 97.8566 | 98.6994 | 99.5421 | 100.3849 | 101.2276 | 103.0907 | 104.9537 | 106.8167 | 108.6798 | 110.5428 | 112.0484 | 113.554 | 115.0596 | 116.5652 | 118.0708 | 117.6973 | 117.3238 | 116.9503 | 116.5768 | 116.2033 | 115.9959 | 115.7885 | 115.5811 | 115.3737 | 115.1663
Africa | Africa | Transportation | Central | Baseline | $/MWh | 88.177 | 88.9262 | 89.6754 | 90.4245 | 91.1737 | 91.9229 | 92.0849 | 92.2468 | 92.4088 | 92.5708 | 92.7327 | 94.0077 | 95.2827 | 96.5577 | 97.8327 | 99.1076 | 100.1963 | 101.2849 | 102.3735 | 103.4621 | 104.5507 | 104.214 | 103.8773 | 103.5406 | 103.2039 | 102.8672 | 102.8787 | 102.8901 | 102.9015 | 102.913 | 102.9244
Africa | Africa | Transportation | Central | Min | $/MWh | 86.9777 | 86.9485 | 86.9194 | 86.8902 | 86.8611 | 86.8319 | 86.3131 | 85.7943 | 85.2755 | 84.7566 | 84.2378 | 84.9347 | 85.6316 | 86.3285 | 87.0253 | 87.7222 | 88.44 | 89.1577 | 89.8755 | 90.5932 | 91.311 | 91.0499 | 90.7888 | 90.5278 | 90.2667 | 90.0056 | 90.2747 | 90.5438 | 90.8129 | 91.082 | 91.3511
Africa | Africa | Transportation | Central | Max | $/MWh | 89.3764 | 90.9039 | 92.4314 | 93.9589 | 95.4864 | 97.0139 | 97.8566 | 98.6994 | 99.5421 | 100.3849 | 101.2276 | 103.0907 | 104.9537 | 106.8167 | 108.6798 | 110.5428 | 112.0484 | 113.554 | 115.0596 | 116.5652 | 118.0708 | 117.6973 | 117.3238 | 116.9503 | 116.5768 | 116.2033 | 115.9959 | 115.7885 | 115.5811 | 115.3737 | 115.1663
Africa | Africa | Industry | Central | Baseline | $/MWh | 81.8446 | 82.5938 | 83.3429 | 84.0921 | 84.8413 | 85.5905 | 85.7524 | 85.9144 | 86.0764 | 86.2383 | 86.4003 | 87.6408 | 88.8814 | 90.1219 | 91.3625 | 92.603 | 93.5936 | 94.5843 | 95.5749 | 96.5656 | 97.5562 | 97.0372 | 96.5182 | 95.9992 | 95.4802 | 94.9612 | 94.6467 | 94.3322 | 94.0177 | 93.7032 | 93.3887
Africa | Africa | Industry | Central | Min | $/MWh | 80.6453 | 80.6161 | 80.5869 | 80.5578 | 80.5286 | 80.4995 | 79.9806 | 79.4618 | 78.943 | 78.4242 | 77.9054 | 78.5678 | 79.2303 | 79.8927 | 80.5551 | 81.2176 | 81.8374 | 82.4571 | 83.0769 | 83.6967 | 84.3165 | 83.8731 | 83.4298 | 82.9864 | 82.543 | 82.0996 | 82.0428 | 81.986 | 81.9291 | 81.8723 | 81.8154
Africa | Africa | Industry | Central | Max | $/MWh | 83.0439 | 84.5714 | 86.0989 | 87.6264 | 89.1539 | 90.6815 | 91.5242 | 92.3669 | 93.2097 | 94.0524 | 94.8952 | 96.7238 | 98.5524 | 100.381 | 102.2096 | 104.0382 | 105.4458 | 106.8534 | 108.2611 | 109.6687 | 111.0763 | 110.5205 | 109.9647 | 109.4089 | 108.8531 | 108.2973 | 107.764 | 107.2306 | 106.6973 | 106.1639 | 105.6306
Africa | Africa | Commercial | Accelerated | Baseline | $/MWh | 88.177 | 88.6357 | 89.0944 | 89.553 | 90.0117 | 90.4704 | 89.4383 | 88.4062 | 87.3741 | 86.3419 | 85.3098 | 86.6107 | 87.9115 | 89.2123 | 90.5131 | 91.814 | 92.8732 | 93.9324 | 94.9917 | 96.0509 | 97.1102 | 96.6313 | 96.1525 | 95.6737 | 95.1948 | 94.716 | 95.0089 | 95.3019 | 95.5948 | 95.8878 | 96.1807
Africa | Africa | Commercial | Accelerated | Min | $/MWh | 86.9777 | 86.6839 | 86.3901 | 86.0963 | 85.8025 | 85.5087 | 83.9918 | 82.4748 | 80.9579 | 79.4409 | 77.924 | 78.8513 | 79.7787 | 80.7061 | 81.6334 | 82.5608 | 83.4234 | 84.286 | 85.1485 | 86.0111 | 86.8737 | 86.6142 | 86.3547 | 86.0953 | 85.8358 | 85.5763 | 86.1215 | 86.6666 | 87.2118 | 87.7569 | 88.3021
Africa | Africa | Commercial | Accelerated | Max | $/MWh | 89.3764 | 90.5875 | 91.7986 | 93.0098 | 94.2209 | 95.432 | 94.8848 | 94.3375 | 93.7902 | 93.243 | 92.6957 | 94.3799 | 96.0642 | 97.7484 | 99.4326 | 101.1169 | 102.4189 | 103.7209 | 105.023 | 106.325 | 107.6271 | 106.9677 | 106.3083 | 105.6489 | 104.9895 | 104.3302 | 104.4456 | 104.561 | 104.6764 | 104.7918 | 104.9072
Africa | Africa | Transportation | Accelerated | Baseline | $/MWh | 88.177 | 88.6357 | 89.0944 | 89.553 | 90.0117 | 90.4704 | 89.4383 | 88.4062 | 87.3741 | 86.3419 | 85.3098 | 86.6107 | 87.9115 | 89.2123 | 90.5131 | 91.814 | 92.8732 | 93.9324 | 94.9917 | 96.0509 | 97.1102 | 96.6313 | 96.1525 | 95.6737 | 95.1948 | 94.716 | 95.0089 | 95.3019 | 95.5948 | 95.8878 | 96.1807
Africa | Africa | Transportation | Accelerated | Min | $/MWh | 86.9777 | 86.6839 | 86.3901 | 86.0963 | 85.8025 | 85.5087 | 83.9918 | 82.4748 | 80.9579 | 79.4409 | 77.924 | 78.8513 | 79.7787 | 80.7061 | 81.6334 | 82.5608 | 83.4234 | 84.286 | 85.1485 | 86.0111 | 86.8737 | 86.6142 | 86.3547 | 86.0953 | 85.8358 | 85.5763 | 86.1215 | 86.6666 | 87.2118 | 87.7569 | 88.3021
Africa | Africa | Transportation | Accelerated | Max | $/MWh | 89.3764 | 90.5875 | 91.7986 | 93.0098 | 94.2209 | 95.432 | 94.8848 | 94.3375 | 93.7902 | 93.243 | 92.6957 | 94.3799 | 96.0642 | 97.7484 | 99.4326 | 101.1169 | 102.4189 | 103.7209 | 105.023 | 106.325 | 107.6271 | 106.9677 | 106.3083 | 105.6489 | 104.9895 | 104.3302 | 104.4456 | 104.561 | 104.6764 | 104.7918 | 104.9072
Africa | Africa | Industry | Accelerated | Baseline | $/MWh | 81.8446 | 82.3033 | 82.7619 | 83.2206 | 83.6793 | 84.138 | 83.1058 | 82.0737 | 81.0416 | 80.0095 | 78.9774 | 80.2438 | 81.5102 | 82.7766 | 84.0429 | 85.3093 | 86.2706 | 87.2319 | 88.1931 | 89.1544 | 90.1157 | 89.4545 | 88.7934 | 88.1323 | 87.4711 | 86.81 | 86.777 | 86.744 | 86.711 | 86.678 | 86.645
Africa | Africa | Industry | Accelerated | Min | $/MWh | 80.6453 | 80.3515 | 80.0577 | 79.7639 | 79.4701 | 79.1763 | 77.6593 | 76.1424 | 74.6254 | 73.1085 | 71.5915 | 72.4844 | 73.3774 | 74.2703 | 75.1632 | 76.0562 | 76.8208 | 77.5854 | 78.35 | 79.1146 | 79.8792 | 79.4374 | 78.9956 | 78.5539 | 78.1121 | 77.6703 | 77.8896 | 78.1088 | 78.328 | 78.5472 | 78.7664
Africa | Africa | Industry | Accelerated | Max | $/MWh | 83.0439 | 84.2551 | 85.4662 | 86.6773 | 87.8885 | 89.0996 | 88.5523 | 88.0051 | 87.4578 | 86.9105 | 86.3633 | 88.013 | 89.6628 | 91.3126 | 92.9624 | 94.6122 | 95.8163 | 97.0204 | 98.2244 | 99.4285 | 100.6326 | 99.7909 | 98.9492 | 98.1075 | 97.2658 | 96.4242 | 96.2136 | 96.0031 | 95.7926 | 95.582 | 95.3715
Russia | CIS | Commercial | Central | Baseline | $/MWh | 119.5376 | 119.6705 | 119.8034 | 119.9362 | 120.0691 | 120.202 | 120.087 | 119.9719 | 119.8569 | 119.7419 | 119.6269 | 119.9697 | 120.3126 | 120.6555 | 120.9984 | 121.3412 | 121.4108 | 121.4804 | 121.5499 | 121.6195 | 121.6891 | 121.656 | 121.6229 | 121.5899 | 121.5568 | 121.5237 | 121.9819 | 122.44 | 122.8982 | 123.3563 | 123.8145
Russia | CIS | Commercial | Central | Min | $/MWh | 119.5376 | 118.8945 | 118.2513 | 117.6082 | 116.9651 | 116.3219 | 115.1614 | 114.0009 | 112.8403 | 111.6798 | 110.5192 | 109.912 | 109.3048 | 108.6976 | 108.0904 | 107.4832 | 106.5266 | 105.57 | 104.6134 | 103.6567 | 102.7001 | 101.645 | 100.5899 | 99.5348 | 98.4797 | 97.4246 | 96.8815 | 96.3383 | 95.7951 | 95.252 | 94.7088
Russia | CIS | Commercial | Central | Max | $/MWh | 119.5376 | 120.3278 | 121.118 | 121.9082 | 122.6984 | 123.4886 | 123.8925 | 124.2963 | 124.7002 | 125.104 | 125.5079 | 126.2684 | 127.029 | 127.7896 | 128.5501 | 129.3107 | 129.7466 | 130.1825 | 130.6184 | 131.0543 | 131.4903 | 131.4621 | 131.4339 | 131.4057 | 131.3776 | 131.3494 | 131.8811 | 132.4129 | 132.9446 | 133.4764 | 134.0082
Russia | CIS | Transportation | Central | Baseline | $/MWh | 145.8912 | 146.1253 | 146.3594 | 146.5934 | 146.8275 | 147.0616 | 147.0971 | 147.1327 | 147.1682 | 147.2037 | 147.2393 | 147.6684 | 148.0975 | 148.5265 | 148.9556 | 149.3847 | 149.6042 | 149.8237 | 150.0432 | 150.2627 | 150.4822 | 150.8542 | 151.2262 | 151.5982 | 151.9701 | 152.3421 | 153.2235 | 154.1048 | 154.9861 | 155.8675 | 156.7488
Russia | CIS | Transportation | Central | Min | $/MWh | 145.8912 | 145.2861 | 144.6809 | 144.0758 | 143.4707 | 142.8656 | 141.6105 | 140.3555 | 139.1004 | 137.8453 | 136.5903 | 135.8304 | 135.0706 | 134.3107 | 133.5508 | 132.791 | 131.668 | 130.5449 | 129.4219 | 128.2989 | 127.1759 | 126.0494 | 124.9229 | 123.7964 | 122.6699 | 121.5434 | 120.9705 | 120.3976 | 119.8248 | 119.2519 | 118.679
Russia | CIS | Transportation | Central | Max | $/MWh | 145.8912 | 146.8361 | 147.7811 | 148.726 | 149.6709 | 150.6159 | 151.2125 | 151.8092 | 152.4059 | 153.0025 | 153.5992 | 154.4579 | 155.3166 | 156.1752 | 157.0339 | 157.8926 | 158.4852 | 159.0779 | 159.6705 | 160.2632 | 160.8558 | 161.2322 | 161.6086 | 161.985 | 162.3613 | 162.7377 | 163.6978 | 164.6578 | 165.6178 | 166.5778 | 167.5378
Russia | CIS | Industry | Central | Baseline | $/MWh | 87.7968 | 87.7923 | 87.7878 | 87.7834 | 87.7789 | 87.7744 | 87.4402 | 87.106 | 86.7718 | 86.4376 | 86.1034 | 86.2676 | 86.4318 | 86.5961 | 86.7603 | 86.9245 | 86.7218 | 86.5191 | 86.3164 | 86.1137 | 85.911 | 85.3112 | 84.7113 | 84.1114 | 83.5116 | 82.9117 | 82.8006 | 82.6896 | 82.5785 | 82.4675 | 82.3564
Russia | CIS | Industry | Central | Min | $/MWh | 87.7968 | 87.0692 | 86.3416 | 85.6141 | 84.8865 | 84.1589 | 83.0775 | 81.9961 | 80.9147 | 79.8333 | 78.7519 | 78.2725 | 77.7931 | 77.3137 | 76.8343 | 76.3549 | 75.5376 | 74.7202 | 73.9029 | 73.0856 | 72.2683 | 71.273 | 70.2776 | 69.2823 | 68.287 | 67.2917 | 66.7734 | 66.2551 | 65.7368 | 65.2185 | 64.7003
Russia | CIS | Industry | Central | Max | $/MWh | 87.7968 | 88.4048 | 89.0129 | 89.6209 | 90.2289 | 90.8369 | 90.9862 | 91.1355 | 91.2848 | 91.4341 | 91.5834 | 92.1554 | 92.7273 | 93.2993 | 93.8713 | 94.4432 | 94.6012 | 94.7591 | 94.9171 | 95.075 | 95.233 | 94.6384 | 94.0439 | 93.4493 | 92.8548 | 92.2602 | 92.2185 | 92.1768 | 92.1351 | 92.0933 | 92.0516
Russia | CIS | Commercial | Accelerated | Baseline | $/MWh | 119.5376 | 119.3625 | 119.1874 | 119.0123 | 118.8372 | 118.6621 | 117.9433 | 117.2245 | 116.5057 | 115.7869 | 115.0681 | 115.0834 | 115.0987 | 115.114 | 115.1293 | 115.1446 | 115.9422 | 116.7397 | 117.5373 | 118.3349 | 119.1324 | 119.4929 | 119.8534 | 120.2138 | 120.5743 | 120.9348 | 120.9885 | 121.0421 | 121.0958 | 121.1495 | 121.2032
Russia | CIS | Commercial | Accelerated | Min | $/MWh | 119.5376 | 118.6182 | 117.6988 | 116.7794 | 115.86 | 114.9406 | 113.2573 | 111.5741 | 109.8908 | 108.2076 | 106.5243 | 105.6923 | 104.8603 | 104.0284 | 103.1964 | 102.3644 | 102.2337 | 102.1029 | 101.9721 | 101.8413 | 101.7105 | 101.0001 | 100.2898 | 99.5794 | 98.869 | 98.1586 | 97.2668 | 96.375 | 95.4831 | 94.5913 | 93.6995
Russia | CIS | Commercial | Accelerated | Max | $/MWh | 119.5376 | 119.9597 | 120.3819 | 120.804 | 121.2261 | 121.6483 | 121.3484 | 121.0486 | 120.7487 | 120.4489 | 120.149 | 120.4381 | 120.7272 | 121.0163 | 121.3054 | 121.5945 | 122.6246 | 123.6546 | 124.6846 | 125.7147 | 126.7447 | 127.1738 | 127.6029 | 128.0321 | 128.4612 | 128.8903 | 128.953 | 129.0157 | 129.0784 | 129.1411 | 129.2038
Russia | CIS | Transportation | Accelerated | Baseline | $/MWh | 145.8912 | 145.7922 | 145.6932 | 145.5943 | 145.4953 | 145.3963 | 144.7789 | 144.1615 | 143.5441 | 142.9266 | 142.3092 | 142.3613 | 142.4135 | 142.4656 | 142.5177 | 142.5698 | 143.4891 | 144.4083 | 145.3276 | 146.2468 | 147.1661 | 147.9563 | 148.7465 | 149.5367 | 150.3269 | 151.117 | 151.5803 | 152.0435 | 152.5067 | 152.9699 | 153.4332
Russia | CIS | Transportation | Accelerated | Min | $/MWh | 145.8912 | 144.9873 | 144.0834 | 143.1795 | 142.2756 | 141.3717 | 139.5514 | 137.731 | 135.9107 | 134.0903 | 132.27 | 131.2474 | 130.2248 | 129.2022 | 128.1796 | 127.157 | 126.8509 | 126.5448 | 126.2387 | 125.9325 | 125.6264 | 124.8656 | 124.1048 | 123.3441 | 122.5833 | 121.8225 | 120.8888 | 119.9552 | 119.0215 | 118.0878 | 117.1542
Russia | CIS | Transportation | Accelerated | Max | $/MWh | 145.8912 | 146.4381 | 146.985 | 147.5319 | 148.0788 | 148.6257 | 148.4613 | 148.297 | 148.1326 | 147.9683 | 147.8039 | 148.1269 | 148.45 | 148.773 | 149.096 | 149.419 | 150.5554 | 151.6917 | 152.828 | 153.9643 | 155.1006 | 155.9638 | 156.8271 | 157.6903 | 158.5535 | 159.4167 | 159.8918 | 160.3669 | 160.842 | 161.3171 | 161.7922
Russia | CIS | Industry | Accelerated | Baseline | $/MWh | 87.7968 | 87.5053 | 87.2139 | 86.9224 | 86.631 | 86.3395 | 85.4427 | 84.5459 | 83.6491 | 82.7523 | 81.8555 | 81.7335 | 81.6115 | 81.4895 | 81.3675 | 81.2455 | 81.7944 | 82.3434 | 82.8923 | 83.4412 | 83.9902 | 83.7632 | 83.5362 | 83.3093 | 83.0823 | 82.8554 | 82.3512 | 81.8471 | 81.343 | 80.8389 | 80.3347
Russia | CIS | Industry | Accelerated | Min | $/MWh | 87.7968 | 86.8118 | 85.8268 | 84.8418 | 83.8568 | 82.8717 | 81.3033 | 79.7348 | 78.1663 | 76.5978 | 75.0293 | 74.3569 | 73.6845 | 73.0121 | 72.3398 | 71.6674 | 71.6834 | 71.6994 | 71.7154 | 71.7314 | 71.7474 | 71.0793 | 70.4111 | 69.7429 | 69.0747 | 68.4065 | 67.5497 | 66.6929 | 65.8361 | 64.9793 | 64.1225
Russia | CIS | Industry | Accelerated | Max | $/MWh | 87.7968 | 88.0619 | 88.3269 | 88.592 | 88.857 | 89.1221 | 88.6156 | 88.1092 | 87.6028 | 87.0964 | 86.5899 | 86.7442 | 86.8984 | 87.0527 | 87.2069 | 87.3611 | 88.1554 | 88.9497 | 89.744 | 90.5383 | 91.3326 | 91.1707 | 91.0087 | 90.8468 | 90.6848 | 90.5228 | 90.0253 | 89.5278 | 89.0303 | 88.5327 | 88.0352
Rest of Asia and Pacific | Southeast Asia | Commercial | Central | Baseline | $/MWh | 101.9552 | 106.3615 | 110.7679 | 115.1742 | 119.5806 | 123.987 | 126.3533 | 128.7197 | 131.0861 | 133.4524 | 135.8188 | 137.4707 | 139.1225 | 140.7743 | 142.4262 | 144.078 | 145.3077 | 146.5374 | 147.7671 | 148.9967 | 150.2264 | 149.7774 | 149.3283 | 148.8793 | 148.4303 | 147.9813 | 147.5424 | 147.1035 | 146.6646 | 146.2257 | 145.7868
Rest of Asia and Pacific | Southeast Asia | Commercial | Central | Min | $/MWh | 101.9552 | 102.9168 | 103.8785 | 104.8402 | 105.8018 | 106.7635 | 106.6569 | 106.5503 | 106.4437 | 106.3371 | 106.2306 | 107.42 | 108.6095 | 109.799 | 110.9885 | 112.178 | 113.1485 | 114.119 | 115.0895 | 116.06 | 117.0305 | 116.7651 | 116.4996 | 116.2341 | 115.9687 | 115.7032 | 115.6262 | 115.5491 | 115.4721 | 115.3951 | 115.3181
Rest of Asia and Pacific | Southeast Asia | Commercial | Central | Max | $/MWh | 101.9552 | 109.6612 | 117.3672 | 125.0733 | 132.7793 | 140.4853 | 145.2205 | 149.9558 | 154.691 | 159.4262 | 164.1614 | 166.2771 | 168.3928 | 170.5085 | 172.6242 | 174.7399 | 176.274 | 177.808 | 179.342 | 180.876 | 182.4101 | 181.8228 | 181.2356 | 180.6484 | 180.0612 | 179.474 | 178.7261 | 177.9783 | 177.2304 | 176.4825 | 175.7346
Rest of Asia and Pacific | Southeast Asia | Transportation | Central | Baseline | $/MWh | 99.5211 | 103.9274 | 108.3338 | 112.7401 | 117.1465 | 121.5528 | 123.9192 | 126.2856 | 128.6519 | 131.0183 | 133.3847 | 135.0233 | 136.6619 | 138.3005 | 139.9391 | 141.5777 | 142.7697 | 143.9618 | 145.1538 | 146.3458 | 147.5378 | 147.0187 | 146.4996 | 145.9805 | 145.4614 | 144.9423 | 144.3781 | 143.8139 | 143.2497 | 142.6856 | 142.1214
Rest of Asia and Pacific | Southeast Asia | Transportation | Central | Min | $/MWh | 99.5211 | 100.4827 | 101.4444 | 102.4061 | 103.3677 | 104.3294 | 104.2228 | 104.1162 | 104.0096 | 103.903 | 103.7964 | 104.9727 | 106.1489 | 107.3252 | 108.5014 | 109.6777 | 110.6105 | 111.5434 | 112.4762 | 113.4091 | 114.3419 | 114.0064 | 113.6708 | 113.3353 | 112.9998 | 112.6642 | 112.4619 | 112.2596 | 112.0573 | 111.8549 | 111.6526
Rest of Asia and Pacific | Southeast Asia | Transportation | Central | Max | $/MWh | 99.5211 | 107.2271 | 114.9331 | 122.6391 | 130.3452 | 138.0512 | 142.7864 | 147.5216 | 152.2569 | 156.9921 | 161.7273 | 163.8298 | 165.9322 | 168.0347 | 170.1372 | 172.2396 | 173.736 | 175.2324 | 176.7287 | 178.2251 | 179.7214 | 179.0642 | 178.4069 | 177.7496 | 177.0923 | 176.435 | 175.5619 | 174.6887 | 173.8155 | 172.9424 | 172.0692
Rest of Asia and Pacific | Southeast Asia | Industry | Central | Baseline | $/MWh | 96.0662 | 100.4725 | 104.8789 | 109.2852 | 113.6916 | 118.098 | 120.4643 | 122.8307 | 125.1971 | 127.5634 | 129.9298 | 131.5496 | 133.1694 | 134.7893 | 136.4091 | 138.0289 | 139.1675 | 140.306 | 141.4446 | 142.5831 | 143.7217 | 143.1031 | 142.4846 | 141.866 | 141.2475 | 140.6289 | 139.8869 | 139.1449 | 138.4029 | 137.6609 | 136.9188
Rest of Asia and Pacific | Southeast Asia | Industry | Central | Min | $/MWh | 96.0662 | 97.0278 | 97.9895 | 98.9512 | 99.9128 | 100.8745 | 100.7679 | 100.6613 | 100.5547 | 100.4481 | 100.3416 | 101.499 | 102.6565 | 103.8139 | 104.9714 | 106.1288 | 107.0082 | 107.8876 | 108.767 | 109.6464 | 110.5258 | 110.0908 | 109.6558 | 109.2208 | 108.7858 | 108.3508 | 107.9707 | 107.5905 | 107.2104 | 106.8302 | 106.4501
Rest of Asia and Pacific | Southeast Asia | Industry | Central | Max | $/MWh | 96.0662 | 103.7722 | 111.4782 | 119.1843 | 126.8903 | 134.5963 | 139.3315 | 144.0668 | 148.802 | 153.5372 | 158.2724 | 160.3561 | 162.4398 | 164.5234 | 166.6071 | 168.6908 | 170.1337 | 171.5766 | 173.0195 | 174.4625 | 175.9054 | 175.1486 | 174.3919 | 173.6351 | 172.8784 | 172.1217 | 171.0707 | 170.0197 | 168.9687 | 167.9177 | 166.8667
Rest of Asia and Pacific | Southeast Asia | Commercial | Accelerated | Baseline | $/MWh | 101.9552 | 105.9277 | 109.9003 | 113.8728 | 117.8454 | 121.818 | 122.8724 | 123.9268 | 124.9812 | 126.0356 | 127.09 | 127.2414 | 127.3927 | 127.544 | 127.6953 | 127.8466 | 127.1634 | 126.4802 | 125.797 | 125.1139 | 124.4307 | 121.5966 | 118.7626 | 115.9286 | 113.0946 | 110.2606 | 106.8342 | 103.4079 | 99.9816 | 96.5553 | 93.1289
Rest of Asia and Pacific | Southeast Asia | Commercial | Accelerated | Min | $/MWh | 101.9552 | 102.6453 | 103.3354 | 104.0256 | 104.7157 | 105.4058 | 104.5945 | 103.7832 | 102.9719 | 102.1605 | 101.3492 | 101.7449 | 102.1405 | 102.5362 | 102.9318 | 103.3275 | 103.2444 | 103.1613 | 103.0783 | 102.9952 | 102.9121 | 101.2723 | 99.6324 | 97.9926 | 96.3528 | 94.7129 | 92.8076 | 90.9024 | 88.9971 | 87.0918 | 85.1865
Rest of Asia and Pacific | Southeast Asia | Commercial | Accelerated | Max | $/MWh | 101.9552 | 109.072 | 116.1888 | 123.3056 | 130.4224 | 137.5392 | 140.3808 | 143.2224 | 146.064 | 148.9057 | 151.7473 | 151.6855 | 151.6237 | 151.5619 | 151.5002 | 151.4384 | 150.2364 | 149.0345 | 147.8326 | 146.6306 | 145.4287 | 141.4884 | 137.5481 | 133.6078 | 129.6676 | 125.7273 | 120.8816 | 116.0359 | 111.1902 | 106.3445 | 101.4988
Rest of Asia and Pacific | Southeast Asia | Transportation | Accelerated | Baseline | $/MWh | 99.5211 | 103.4936 | 107.4662 | 111.4387 | 115.4113 | 119.3838 | 120.4383 | 121.4927 | 122.5471 | 123.6015 | 124.6559 | 124.794 | 124.9321 | 125.0701 | 125.2082 | 125.3463 | 124.6254 | 123.9046 | 123.1838 | 122.4629 | 121.7421 | 118.838 | 115.9339 | 113.0298 | 110.1257 | 107.2216 | 103.67 | 100.1184 | 96.5667 | 93.0151 | 89.4635
Rest of Asia and Pacific | Southeast Asia | Transportation | Accelerated | Min | $/MWh | 99.5211 | 100.2112 | 100.9013 | 101.5914 | 102.2816 | 102.9717 | 102.1604 | 101.3491 | 100.5377 | 99.7264 | 98.9151 | 99.2975 | 99.6799 | 100.0624 | 100.4448 | 100.8272 | 100.7064 | 100.5857 | 100.465 | 100.3442 | 100.2235 | 98.5136 | 96.8037 | 95.0938 | 93.3839 | 91.6739 | 89.6434 | 87.6128 | 85.5822 | 83.5517 | 81.5211
Rest of Asia and Pacific | Southeast Asia | Transportation | Accelerated | Max | $/MWh | 99.5211 | 106.6379 | 113.7547 | 120.8715 | 127.9883 | 135.1051 | 137.9467 | 140.7883 | 143.6299 | 146.4715 | 149.3131 | 149.2381 | 149.1631 | 149.0881 | 149.0131 | 148.9381 | 147.6985 | 146.4589 | 145.2193 | 143.9797 | 142.7401 | 138.7297 | 134.7194 | 130.709 | 126.6987 | 122.6883 | 117.7173 | 112.7463 | 107.7753 | 102.8044 | 97.8334
Rest of Asia and Pacific | Southeast Asia | Industry | Accelerated | Baseline | $/MWh | 96.0662 | 100.0387 | 104.0113 | 107.9838 | 111.9564 | 115.929 | 116.9834 | 118.0378 | 119.0922 | 120.1466 | 121.201 | 121.3203 | 121.4396 | 121.5589 | 121.6782 | 121.7975 | 121.0232 | 120.2489 | 119.4746 | 118.7003 | 117.926 | 114.9224 | 111.9189 | 108.9153 | 105.9118 | 102.9082 | 99.1788 | 95.4493 | 91.7199 | 87.9904 | 84.261
Rest of Asia and Pacific | Southeast Asia | Industry | Accelerated | Min | $/MWh | 96.0662 | 96.7563 | 97.4464 | 98.1366 | 98.8267 | 99.5168 | 98.7055 | 97.8942 | 97.0829 | 96.2715 | 95.4602 | 95.8239 | 96.1875 | 96.5511 | 96.9147 | 97.2784 | 97.1042 | 96.93 | 96.7558 | 96.5816 | 96.4074 | 94.598 | 92.7887 | 90.9793 | 89.1699 | 87.3606 | 85.1522 | 82.9438 | 80.7353 | 78.5269 | 76.3185
Rest of Asia and Pacific | Southeast Asia | Industry | Accelerated | Max | $/MWh | 96.0662 | 103.183 | 110.2998 | 117.4166 | 124.5334 | 131.6502 | 134.4918 | 137.3334 | 140.175 | 143.0167 | 145.8583 | 145.7645 | 145.6707 | 145.5769 | 145.483 | 145.3892 | 144.0962 | 142.8031 | 141.5101 | 140.217 | 138.924 | 134.8142 | 130.7044 | 126.5945 | 122.4847 | 118.3749 | 113.2261 | 108.0773 | 102.9285 | 97.7797 | 92.6308
Rest of Asia and Pacific | RoW | Commercial | Central | Baseline | $/MWh | 88.177 | 88.9262 | 89.6754 | 90.4245 | 91.1737 | 91.9229 | 92.0849 | 92.2468 | 92.4088 | 92.5708 | 92.7327 | 94.0077 | 95.2827 | 96.5577 | 97.8327 | 99.1076 | 100.1963 | 101.2849 | 102.3735 | 103.4621 | 104.5507 | 104.214 | 103.8773 | 103.5406 | 103.2039 | 102.8672 | 102.8787 | 102.8901 | 102.9015 | 102.913 | 102.9244
Rest of Asia and Pacific | RoW | Commercial | Central | Min | $/MWh | 86.9777 | 86.9485 | 86.9194 | 86.8902 | 86.8611 | 86.8319 | 86.3131 | 85.7943 | 85.2755 | 84.7566 | 84.2378 | 84.9347 | 85.6316 | 86.3285 | 87.0253 | 87.7222 | 88.44 | 89.1577 | 89.8755 | 90.5932 | 91.311 | 91.0499 | 90.7888 | 90.5278 | 90.2667 | 90.0056 | 90.2747 | 90.5438 | 90.8129 | 91.082 | 91.3511
Rest of Asia and Pacific | RoW | Commercial | Central | Max | $/MWh | 89.3764 | 90.9039 | 92.4314 | 93.9589 | 95.4864 | 97.0139 | 97.8566 | 98.6994 | 99.5421 | 100.3849 | 101.2276 | 103.0907 | 104.9537 | 106.8167 | 108.6798 | 110.5428 | 112.0484 | 113.554 | 115.0596 | 116.5652 | 118.0708 | 117.6973 | 117.3238 | 116.9503 | 116.5768 | 116.2033 | 115.9959 | 115.7885 | 115.5811 | 115.3737 | 115.1663
Rest of Asia and Pacific | RoW | Transportation | Central | Baseline | $/MWh | 88.177 | 88.9262 | 89.6754 | 90.4245 | 91.1737 | 91.9229 | 92.0849 | 92.2468 | 92.4088 | 92.5708 | 92.7327 | 94.0077 | 95.2827 | 96.5577 | 97.8327 | 99.1076 | 100.1963 | 101.2849 | 102.3735 | 103.4621 | 104.5507 | 104.214 | 103.8773 | 103.5406 | 103.2039 | 102.8672 | 102.8787 | 102.8901 | 102.9015 | 102.913 | 102.9244
Rest of Asia and Pacific | RoW | Transportation | Central | Min | $/MWh | 86.9777 | 86.9485 | 86.9194 | 86.8902 | 86.8611 | 86.8319 | 86.3131 | 85.7943 | 85.2755 | 84.7566 | 84.2378 | 84.9347 | 85.6316 | 86.3285 | 87.0253 | 87.7222 | 88.44 | 89.1577 | 89.8755 | 90.5932 | 91.311 | 91.0499 | 90.7888 | 90.5278 | 90.2667 | 90.0056 | 90.2747 | 90.5438 | 90.8129 | 91.082 | 91.3511
Rest of Asia and Pacific | RoW | Transportation | Central | Max | $/MWh | 89.3764 | 90.9039 | 92.4314 | 93.9589 | 95.4864 | 97.0139 | 97.8566 | 98.6994 | 99.5421 | 100.3849 | 101.2276 | 103.0907 | 104.9537 | 106.8167 | 108.6798 | 110.5428 | 112.0484 | 113.554 | 115.0596 | 116.5652 | 118.0708 | 117.6973 | 117.3238 | 116.9503 | 116.5768 | 116.2033 | 115.9959 | 115.7885 | 115.5811 | 115.3737 | 115.1663
Rest of Asia and Pacific | RoW | Industry | Central | Baseline | $/MWh | 81.8446 | 82.5938 | 83.3429 | 84.0921 | 84.8413 | 85.5905 | 85.7524 | 85.9144 | 86.0764 | 86.2383 | 86.4003 | 87.6408 | 88.8814 | 90.1219 | 91.3625 | 92.603 | 93.5936 | 94.5843 | 95.5749 | 96.5656 | 97.5562 | 97.0372 | 96.5182 | 95.9992 | 95.4802 | 94.9612 | 94.6467 | 94.3322 | 94.0177 | 93.7032 | 93.3887
Rest of Asia and Pacific | RoW | Industry | Central | Min | $/MWh | 80.6453 | 80.6161 | 80.5869 | 80.5578 | 80.5286 | 80.4995 | 79.9806 | 79.4618 | 78.943 | 78.4242 | 77.9054 | 78.5678 | 79.2303 | 79.8927 | 80.5551 | 81.2176 | 81.8374 | 82.4571 | 83.0769 | 83.6967 | 84.3165 | 83.8731 | 83.4298 | 82.9864 | 82.543 | 82.0996 | 82.0428 | 81.986 | 81.9291 | 81.8723 | 81.8154
Rest of Asia and Pacific | RoW | Industry | Central | Max | $/MWh | 83.0439 | 84.5714 | 86.0989 | 87.6264 | 89.1539 | 90.6815 | 91.5242 | 92.3669 | 93.2097 | 94.0524 | 94.8952 | 96.7238 | 98.5524 | 100.381 | 102.2096 | 104.0382 | 105.4458 | 106.8534 | 108.2611 | 109.6687 | 111.0763 | 110.5205 | 109.9647 | 109.4089 | 108.8531 | 108.2973 | 107.764 | 107.2306 | 106.6973 | 106.1639 | 105.6306
Rest of Asia and Pacific | RoW | Commercial | Accelerated | Baseline | $/MWh | 88.177 | 88.6357 | 89.0944 | 89.553 | 90.0117 | 90.4704 | 89.4383 | 88.4062 | 87.3741 | 86.3419 | 85.3098 | 86.6107 | 87.9115 | 89.2123 | 90.5131 | 91.814 | 92.8732 | 93.9324 | 94.9917 | 96.0509 | 97.1102 | 96.6313 | 96.1525 | 95.6737 | 95.1948 | 94.716 | 95.0089 | 95.3019 | 95.5948 | 95.8878 | 96.1807
Rest of Asia and Pacific | RoW | Commercial | Accelerated | Min | $/MWh | 86.9777 | 86.6839 | 86.3901 | 86.0963 | 85.8025 | 85.5087 | 83.9918 | 82.4748 | 80.9579 | 79.4409 | 77.924 | 78.8513 | 79.7787 | 80.7061 | 81.6334 | 82.5608 | 83.4234 | 84.286 | 85.1485 | 86.0111 | 86.8737 | 86.6142 | 86.3547 | 86.0953 | 85.8358 | 85.5763 | 86.1215 | 86.6666 | 87.2118 | 87.7569 | 88.3021
Rest of Asia and Pacific | RoW | Commercial | Accelerated | Max | $/MWh | 89.3764 | 90.5875 | 91.7986 | 93.0098 | 94.2209 | 95.432 | 94.8848 | 94.3375 | 93.7902 | 93.243 | 92.6957 | 94.3799 | 96.0642 | 97.7484 | 99.4326 | 101.1169 | 102.4189 | 103.7209 | 105.023 | 106.325 | 107.6271 | 106.9677 | 106.3083 | 105.6489 | 104.9895 | 104.3302 | 104.4456 | 104.561 | 104.6764 | 104.7918 | 104.9072
Rest of Asia and Pacific | RoW | Transportation | Accelerated | Baseline | $/MWh | 88.177 | 88.6357 | 89.0944 | 89.553 | 90.0117 | 90.4704 | 89.4383 | 88.4062 | 87.3741 | 86.3419 | 85.3098 | 86.6107 | 87.9115 | 89.2123 | 90.5131 | 91.814 | 92.8732 | 93.9324 | 94.9917 | 96.0509 | 97.1102 | 96.6313 | 96.1525 | 95.6737 | 95.1948 | 94.716 | 95.0089 | 95.3019 | 95.5948 | 95.8878 | 96.1807
Rest of Asia and Pacific | RoW | Transportation | Accelerated | Min | $/MWh | 86.9777 | 86.6839 | 86.3901 | 86.0963 | 85.8025 | 85.5087 | 83.9918 | 82.4748 | 80.9579 | 79.4409 | 77.924 | 78.8513 | 79.7787 | 80.7061 | 81.6334 | 82.5608 | 83.4234 | 84.286 | 85.1485 | 86.0111 | 86.8737 | 86.6142 | 86.3547 | 86.0953 | 85.8358 | 85.5763 | 86.1215 | 86.6666 | 87.2118 | 87.7569 | 88.3021
Rest of Asia and Pacific | RoW | Transportation | Accelerated | Max | $/MWh | 89.3764 | 90.5875 | 91.7986 | 93.0098 | 94.2209 | 95.432 | 94.8848 | 94.3375 | 93.7902 | 93.243 | 92.6957 | 94.3799 | 96.0642 | 97.7484 | 99.4326 | 101.1169 | 102.4189 | 103.7209 | 105.023 | 106.325 | 107.6271 | 106.9677 | 106.3083 | 105.6489 | 104.9895 | 104.3302 | 104.4456 | 104.561 | 104.6764 | 104.7918 | 104.9072
Rest of Asia and Pacific | RoW | Industry | Accelerated | Baseline | $/MWh | 81.8446 | 82.3033 | 82.7619 | 83.2206 | 83.6793 | 84.138 | 83.1058 | 82.0737 | 81.0416 | 80.0095 | 78.9774 | 80.2438 | 81.5102 | 82.7766 | 84.0429 | 85.3093 | 86.2706 | 87.2319 | 88.1931 | 89.1544 | 90.1157 | 89.4545 | 88.7934 | 88.1323 | 87.4711 | 86.81 | 86.777 | 86.744 | 86.711 | 86.678 | 86.645
Rest of Asia and Pacific | RoW | Industry | Accelerated | Min | $/MWh | 80.6453 | 80.3515 | 80.0577 | 79.7639 | 79.4701 | 79.1763 | 77.6593 | 76.1424 | 74.6254 | 73.1085 | 71.5915 | 72.4844 | 73.3774 | 74.2703 | 75.1632 | 76.0562 | 76.8208 | 77.5854 | 78.35 | 79.1146 | 79.8792 | 79.4374 | 78.9956 | 78.5539 | 78.1121 | 77.6703 | 77.8896 | 78.1088 | 78.328 | 78.5472 | 78.7664
Rest of Asia and Pacific | RoW | Industry | Accelerated | Max | $/MWh | 83.0439 | 84.2551 | 85.4662 | 86.6773 | 87.8885 | 89.0996 | 88.5523 | 88.0051 | 87.4578 | 86.9105 | 86.3633 | 88.013 | 89.6628 | 91.3126 | 92.9624 | 94.6122 | 95.8163 | 97.0204 | 98.2244 | 99.4285 | 100.6326 | 99.7909 | 98.9492 | 98.1075 | 97.2658 | 96.4242 | 96.2136 | 96.0031 | 95.7926 | 95.582 | 95.3715
Region | Customer | Grid scenario | Cost scenario | Unit | 2020 | 2021 | 2022 | 2023 | 2024 | 2025 | 2026 | 2027 | 2028 | 2029 | 2030 | 2031 | 2032 | 2033 | 2034 | 2035 | 2036 | 2037 | 2038 | 2039 | 2040 | 2041 | 2042 | 2043 | 2044 | 2045 | 2046 | 2047 | 2048 | 2049 | 2050
Europe | Industry | BAU | Baseline | tCO2/MWh | 0.23883 | 0.2307 | 0.22256 | 0.21443 | 0.20629 | 0.19816 | 0.18948 | 0.18079 | 0.17211 | 0.16342 | 0.15474 | 0.14733 | 0.13993 | 0.13252 | 0.12512 | 0.11771 | 0.11017 | 0.10264 | 0.095102 | 0.087566 | 0.08003 | 0.076231 | 0.072432 | 0.068633 | 0.064834 | 0.061035 | 0.061187 | 0.061339 | 0.061492 | 0.061644 | 0.061796
North America | Industry | BAU | Baseline | tCO2/MWh | 0.3798 | 0.35883 | 0.33785 | 0.31688 | 0.2959 | 0.27493 | 0.25176 | 0.2286 | 0.20544 | 0.18228 | 0.15911 | 0.1504 | 0.14168 | 0.13296 | 0.12424 | 0.11552 | 0.10937 | 0.10321 | 0.097058 | 0.090904 | 0.08475 | 0.077176 | 0.069602 | 0.062028 | 0.054454 | 0.046881 | 0.042057 | 0.037233 | 0.032409 | 0.027585 | 0.022761
China | Industry | BAU | Baseline | tCO2/MWh | 0.65712 | 0.63899 | 0.62085 | 0.60272 | 0.58458 | 0.56644 | 0.54831 | 0.53017 | 0.51204 | 0.4939 | 0.47577 | 0.46502 | 0.45428 | 0.44354 | 0.4328 | 0.42206 | 0.41132 | 0.40058 | 0.38984 | 0.37909 | 0.36835 | 0.35761 | 0.34687 | 0.33613 | 0.32539 | 0.31465 | 0.30391 | 0.29316 | 0.28242 | 0.27168 | 0.26094
India | Industry | BAU | Baseline | tCO2/MWh | 0.72735 | 0.71148 | 0.69561 | 0.67975 | 0.66388 | 0.64801 | 0.63214 | 0.61627 | 0.6004 | 0.58453 | 0.56866 | 0.54999 | 0.53132 | 0.51264 | 0.49397 | 0.4753 | 0.45663 | 0.43796 | 0.41928 | 0.40061 | 0.38194 | 0.36327 | 0.34459 | 0.32592 | 0.30725 | 0.28858 | 0.26991 | 0.25123 | 0.23256 | 0.21389 | 0.19522
Japan | Industry | BAU | Baseline | tCO2/MWh | 0.65712 | 0.63899 | 0.62085 | 0.60272 | 0.58458 | 0.56644 | 0.54831 | 0.53017 | 0.51204 | 0.4939 | 0.47577 | 0.46502 | 0.45428 | 0.44354 | 0.4328 | 0.42206 | 0.41132 | 0.40058 | 0.38984 | 0.37909 | 0.36835 | 0.35761 | 0.34687 | 0.33613 | 0.32539 | 0.31465 | 0.30391 | 0.29316 | 0.28242 | 0.27168 | 0.26094
Latin America | Industry | BAU | Baseline | tCO2/MWh | 0.72735 | 0.71148 | 0.69561 | 0.67975 | 0.66388 | 0.64801 | 0.63214 | 0.61627 | 0.6004 | 0.58453 | 0.56866 | 0.54999 | 0.53132 | 0.51264 | 0.49397 | 0.4753 | 0.45663 | 0.43796 | 0.41928 | 0.40061 | 0.38194 | 0.36327 | 0.34459 | 0.32592 | 0.30725 | 0.28858 | 0.26991 | 0.25123 | 0.23256 | 0.21389 | 0.19522
Middle East | Industry | BAU | Baseline | tCO2/MWh | 0.72735 | 0.71148 | 0.69561 | 0.67975 | 0.66388 | 0.64801 | 0.63214 | 0.61627 | 0.6004 | 0.58453 | 0.56866 | 0.54999 | 0.53132 | 0.51264 | 0.49397 | 0.4753 | 0.45663 | 0.43796 | 0.41928 | 0.40061 | 0.38194 | 0.36327 | 0.34459 | 0.32592 | 0.30725 | 0.28858 | 0.26991 | 0.25123 | 0.23256 | 0.21389 | 0.19522
Africa | Industry | BAU | Baseline | tCO2/MWh | 0.72735 | 0.71148 | 0.69561 | 0.67975 | 0.66388 | 0.64801 | 0.63214 | 0.61627 | 0.6004 | 0.58453 | 0.56866 | 0.54999 | 0.53132 | 0.51264 | 0.49397 | 0.4753 | 0.45663 | 0.43796 | 0.41928 | 0.40061 | 0.38194 | 0.36327 | 0.34459 | 0.32592 | 0.30725 | 0.28858 | 0.26991 | 0.25123 | 0.23256 | 0.21389 | 0.19522
Russia | Industry | BAU | Baseline | tCO2/MWh | 0.23883 | 0.2307 | 0.22256 | 0.21443 | 0.20629 | 0.19816 | 0.18948 | 0.18079 | 0.17211 | 0.16342 | 0.15474 | 0.14733 | 0.13993 | 0.13252 | 0.12512 | 0.11771 | 0.11017 | 0.10264 | 0.095102 | 0.087566 | 0.08003 | 0.076231 | 0.072432 | 0.068633 | 0.064834 | 0.061035 | 0.061187 | 0.061339 | 0.061492 | 0.061644 | 0.061796
Rest of Asia and Pacific | Industry | BAU | Baseline | tCO2/MWh | 0.65712 | 0.63899 | 0.62085 | 0.60272 | 0.58458 | 0.56644 | 0.54831 | 0.53017 | 0.51204 | 0.4939 | 0.47577 | 0.46502 | 0.45428 | 0.44354 | 0.4328 | 0.42206 | 0.41132 | 0.40058 | 0.38984 | 0.37909 | 0.36835 | 0.35761 | 0.34687 | 0.33613 | 0.32539 | 0.31465 | 0.30391 | 0.29316 | 0.28242 | 0.27168 | 0.26094
Europe | Industry | Decarbonized | Baseline | tCO2/MWh | 0.23581 | 0.22165 | 0.2075 | 0.19334 | 0.17919 | 0.16503 | 0.15382 | 0.14261 | 0.1314 | 0.12019 | 0.10898 | 0.097054 | 0.085129 | 0.073203 | 0.061278 | 0.049353 | 0.039507 | 0.029662 | 0.019817 | 0.0099712 | 0.00012585 | 0.00012358 | 0.0001213 | 0.00011903 | 0.00011676 | 0.00011448 | 0.0001161 | 0.00011773 | 0.00011935 | 0.00012097 | 0.0001226
North America | Industry | Decarbonized | Baseline | tCO2/MWh | 0.3799 | 0.35159 | 0.32327 | 0.29496 | 0.26664 | 0.23832 | 0.21017 | 0.18201 | 0.15385 | 0.12569 | 0.097532 | 0.091218 | 0.084903 | 0.078589 | 0.072275 | 0.065961 | 0.056619 | 0.047277 | 0.037936 | 0.028594 | 0.019253 | 0.017554 | 0.015855 | 0.014156 | 0.012457 | 0.010759 | 0.0086353 | 0.0065119 | 0.0043886 | 0.0022653 | 0.00014197
China | Industry | Decarbonized | Baseline | tCO2/MWh | 0.65712 | 0.63034 | 0.60355 | 0.57677 | 0.54999 | 0.5232 | 0.49642 | 0.46963 | 0.44285 | 0.41606 | 0.38928 | 0.36984 | 0.35041 | 0.33097 | 0.31154 | 0.2921 | 0.27267 | 0.25323 | 0.2338 | 0.21436 | 0.19493 | 0.17549 | 0.15605 | 0.13662 | 0.11718 | 0.097749 | 0.078313 | 0.058878 | 0.039443 | 0.020007 | 0.00057195
India | Industry | Decarbonized | Baseline | tCO2/MWh | 0.72735 | 0.68597 | 0.64458 | 0.6032 | 0.56181 | 0.52043 | 0.47904 | 0.43766 | 0.39627 | 0.35489 | 0.3135 | 0.29788 | 0.28226 | 0.26664 | 0.25102 | 0.2354 | 0.21978 | 0.20416 | 0.18854 | 0.17292 | 0.1573 | 0.14169 | 0.12607 | 0.11045 | 0.094826 | 0.079206 | 0.063586 | 0.047967 | 0.032347 | 0.016727 | 0.0011075
Latin America | Industry | Decarbonized | Baseline | tCO2/MWh | 0.72735 | 0.68597 | 0.64458 | 0.6032 | 0.56181 | 0.52043 | 0.47904 | 0.43766 | 0.39627 | 0.35489 | 0.3135 | 0.29788 | 0.28226 | 0.26664 | 0.25102 | 0.2354 | 0.21978 | 0.20416 | 0.18854 | 0.17292 | 0.1573 | 0.14169 | 0.12607 | 0.11045 | 0.094826 | 0.079206 | 0.063586 | 0.047967 | 0.032347 | 0.016727 | 0.0011075
Middle East | Industry | Decarbonized | Baseline | tCO2/MWh | 0.72735 | 0.68597 | 0.64458 | 0.6032 | 0.56181 | 0.52043 | 0.47904 | 0.43766 | 0.39627 | 0.35489 | 0.3135 | 0.29788 | 0.28226 | 0.26664 | 0.25102 | 0.2354 | 0.21978 | 0.20416 | 0.18854 | 0.17292 | 0.1573 | 0.14169 | 0.12607 | 0.11045 | 0.094826 | 0.079206 | 0.063586 | 0.047967 | 0.032347 | 0.016727 | 0.0011075
Africa | Industry | Decarbonized | Baseline | tCO2/MWh | 0.72735 | 0.68597 | 0.64458 | 0.6032 | 0.56181 | 0.52043 | 0.47904 | 0.43766 | 0.39627 | 0.35489 | 0.3135 | 0.29788 | 0.28226 | 0.26664 | 0.25102 | 0.2354 | 0.21978 | 0.20416 | 0.18854 | 0.17292 | 0.1573 | 0.14169 | 0.12607 | 0.11045 | 0.094826 | 0.079206 | 0.063586 | 0.047967 | 0.032347 | 0.016727 | 0.0011075
Russia | Industry | Decarbonized | Baseline | tCO2/MWh | 0.23581 | 0.22165 | 0.2075 | 0.19334 | 0.17919 | 0.16503 | 0.15382 | 0.14261 | 0.1314 | 0.12019 | 0.10898 | 0.097054 | 0.085129 | 0.073203 | 0.061278 | 0.049353 | 0.039507 | 0.029662 | 0.019817 | 0.0099712 | 0.00012585 | 0.00012358 | 0.0001213 | 0.00011903 | 0.00011676 | 0.00011448 | 0.0001161 | 0.00011773 | 0.00011935 | 0.00012097 | 0.0001226
Rest of Asia and Pacific | Industry | Decarbonized | Baseline | tCO2/MWh | 0.65712 | 0.63034 | 0.60355 | 0.57677 | 0.54999 | 0.5232 | 0.49642 | 0.46963 | 0.44285 | 0.41606 | 0.38928 | 0.36984 | 0.35041 | 0.33097 | 0.31154 | 0.2921 | 0.27267 | 0.25323 | 0.2338 | 0.21436 | 0.19493 | 0.17549 | 0.15605 | 0.13662 | 0.11718 | 0.097749 | 0.078313 | 0.058878 | 0.039443 | 0.020007 | 0.00057195
Japan | Industry | Decarbonized | Baseline | tCO2/MWh | 0.65712 | 0.63034 | 0.60355 | 0.57677 | 0.54999 | 0.5232 | 0.49642 | 0.46963 | 0.44285 | 0.41606 | 0.38928 | 0.36984 | 0.35041 | 0.33097 | 0.31154 | 0.2921 | 0.27267 | 0.25323 | 0.2338 | 0.21436 | 0.19493 | 0.17549 | 0.15605 | 0.13662 | 0.11718 | 0.097749 | 0.078313 | 0.058878 | 0.039443 | 0.020007 | 0.00057195
Europe | Industry | BAU | Baseline | tCO2/GJ | 0.066342 | 0.064083 | 0.061823 | 0.059564 | 0.057304 | 0.055045 | 0.052632 | 0.05022 | 0.047808 | 0.045396 | 0.042983 | 0.040926 | 0.038869 | 0.036812 | 0.034755 | 0.032697 | 0.030604 | 0.028511 | 0.026417 | 0.024324 | 0.022231 | 0.021175 | 0.02012 | 0.019065 | 0.018009 | 0.016954 | 0.016996 | 0.017039 | 0.017081 | 0.017123 | 0.017166
North America | Industry | BAU | Baseline | tCO2/GJ | 0.1055 | 0.099674 | 0.093847 | 0.088021 | 0.082194 | 0.076368 | 0.069934 | 0.0635 | 0.057066 | 0.050632 | 0.044199 | 0.041777 | 0.039355 | 0.036933 | 0.034511 | 0.032089 | 0.030379 | 0.02867 | 0.02696 | 0.025251 | 0.023542 | 0.021438 | 0.019334 | 0.01723 | 0.015126 | 0.013022 | 0.011682 | 0.010342 | 0.0090024 | 0.0076625 | 0.0063225
China | Industry | BAU | Baseline | tCO2/GJ | 0.18253 | 0.1775 | 0.17246 | 0.16742 | 0.16238 | 0.15735 | 0.15231 | 0.14727 | 0.14223 | 0.13719 | 0.13216 | 0.12917 | 0.12619 | 0.12321 | 0.12022 | 0.11724 | 0.11425 | 0.11127 | 0.10829 | 0.1053 | 0.10232 | 0.099337 | 0.096353 | 0.093369 | 0.090386 | 0.087402 | 0.084418 | 0.081435 | 0.078451 | 0.075467 | 0.072484
India | Industry | BAU | Baseline | tCO2/GJ | 0.20204 | 0.19763 | 0.19323 | 0.18882 | 0.18441 | 0.18 | 0.17559 | 0.17119 | 0.16678 | 0.16237 | 0.15796 | 0.15277 | 0.14759 | 0.1424 | 0.13721 | 0.13203 | 0.12684 | 0.12165 | 0.11647 | 0.11128 | 0.10609 | 0.10091 | 0.095721 | 0.090534 | 0.085347 | 0.080161 | 0.074974 | 0.069787 | 0.0646 | 0.059414 | 0.054227
Japan | Industry | BAU | Baseline | tCO2/GJ | 0.18253 | 0.1775 | 0.17246 | 0.16742 | 0.16238 | 0.15735 | 0.15231 | 0.14727 | 0.14223 | 0.13719 | 0.13216 | 0.12917 | 0.12619 | 0.12321 | 0.12022 | 0.11724 | 0.11425 | 0.11127 | 0.10829 | 0.1053 | 0.10232 | 0.099337 | 0.096353 | 0.093369 | 0.090386 | 0.087402 | 0.084418 | 0.081435 | 0.078451 | 0.075467 | 0.072484
Latin America | Industry | BAU | Baseline | tCO2/GJ | 0.20204 | 0.19763 | 0.19323 | 0.18882 | 0.18441 | 0.18 | 0.17559 | 0.17119 | 0.16678 | 0.16237 | 0.15796 | 0.15277 | 0.14759 | 0.1424 | 0.13721 | 0.13203 | 0.12684 | 0.12165 | 0.11647 | 0.11128 | 0.10609 | 0.10091 | 0.095721 | 0.090534 | 0.085347 | 0.080161 | 0.074974 | 0.069787 | 0.0646 | 0.059414 | 0.054227
Middle East | Industry | BAU | Baseline | tCO2/GJ | 0.20204 | 0.19763 | 0.19323 | 0.18882 | 0.18441 | 0.18 | 0.17559 | 0.17119 | 0.16678 | 0.16237 | 0.15796 | 0.15277 | 0.14759 | 0.1424 | 0.13721 | 0.13203 | 0.12684 | 0.12165 | 0.11647 | 0.11128 | 0.10609 | 0.10091 | 0.095721 | 0.090534 | 0.085347 | 0.080161 | 0.074974 | 0.069787 | 0.0646 | 0.059414 | 0.054227
Africa | Industry | BAU | Baseline | tCO2/GJ | 0.20204 | 0.19763 | 0.19323 | 0.18882 | 0.18441 | 0.18 | 0.17559 | 0.17119 | 0.16678 | 0.16237 | 0.15796 | 0.15277 | 0.14759 | 0.1424 | 0.13721 | 0.13203 | 0.12684 | 0.12165 | 0.11647 | 0.11128 | 0.10609 | 0.10091 | 0.095721 | 0.090534 | 0.085347 | 0.080161 | 0.074974 | 0.069787 | 0.0646 | 0.059414 | 0.054227
Russia | Industry | BAU | Baseline | tCO2/GJ | 0.066342 | 0.064083 | 0.061823 | 0.059564 | 0.057304 | 0.055045 | 0.052632 | 0.05022 | 0.047808 | 0.045396 | 0.042983 | 0.040926 | 0.038869 | 0.036812 | 0.034755 | 0.032697 | 0.030604 | 0.028511 | 0.026417 | 0.024324 | 0.022231 | 0.021175 | 0.02012 | 0.019065 | 0.018009 | 0.016954 | 0.016996 | 0.017039 | 0.017081 | 0.017123 | 0.017166
Rest of Asia and Pacific | Industry | BAU | Baseline | tCO2/GJ | 0.18253 | 0.1775 | 0.17246 | 0.16742 | 0.16238 | 0.15735 | 0.15231 | 0.14727 | 0.14223 | 0.13719 | 0.13216 | 0.12917 | 0.12619 | 0.12321 | 0.12022 | 0.11724 | 0.11425 | 0.11127 | 0.10829 | 0.1053 | 0.10232 | 0.099337 | 0.096353 | 0.093369 | 0.090386 | 0.087402 | 0.084418 | 0.081435 | 0.078451 | 0.075467 | 0.072484
Europe | Industry | Decarbonized | Baseline | tCO2/GJ | 0.065502 | 0.06157 | 0.057638 | 0.053707 | 0.049775 | 0.045843 | 0.042729 | 0.039615 | 0.0365 | 0.033386 | 0.030272 | 0.026959 | 0.023647 | 0.020334 | 0.017022 | 0.013709 | 0.010974 | 0.0082395 | 0.0055046 | 0.0027698 | 3.4959e-05 | 3.4327e-05 | 3.3696e-05 | 3.3064e-05 | 3.2432e-05 | 3.18e-05 | 3.2251e-05 | 3.2702e-05 | 3.3153e-05 | 3.3604e-05 | 3.4055e-05
North America | Industry | Decarbonized | Baseline | tCO2/GJ | 0.10553 | 0.097663 | 0.089798 | 0.081932 | 0.074067 | 0.066201 | 0.058379 | 0.050558 | 0.042736 | 0.034914 | 0.027092 | 0.025338 | 0.023584 | 0.02183 | 0.020076 | 0.018322 | 0.015728 | 0.013133 | 0.010538 | 0.0079428 | 0.0053479 | 0.004876 | 0.0044042 | 0.0039323 | 0.0034604 | 0.0029885 | 0.0023987 | 0.0018089 | 0.0012191 | 0.00062925 | 3.9436e-05
China | Industry | Decarbonized | Baseline | tCO2/GJ | 0.18253 | 0.17509 | 0.16765 | 0.16021 | 0.15277 | 0.14533 | 0.13789 | 0.13045 | 0.12301 | 0.11557 | 0.10813 | 0.10273 | 0.097336 | 0.091937 | 0.086538 | 0.081139 | 0.075741 | 0.070342 | 0.064943 | 0.059545 | 0.054146 | 0.048747 | 0.043349 | 0.03795 | 0.032551 | 0.027152 | 0.021754 | 0.016355 | 0.010956 | 0.0055576 | 0.00015888
India | Industry | Decarbonized | Baseline | tCO2/GJ | 0.20204 | 0.19055 | 0.17905 | 0.16755 | 0.15606 | 0.14456 | 0.13307 | 0.12157 | 0.11008 | 0.09858 | 0.087084 | 0.082745 | 0.078406 | 0.074068 | 0.069729 | 0.06539 | 0.061051 | 0.056712 | 0.052373 | 0.048035 | 0.043696 | 0.039357 | 0.035018 | 0.030679 | 0.026341 | 0.022002 | 0.017663 | 0.013324 | 0.0089853 | 0.0046465 | 0.00030764
Latin America | Industry | Decarbonized | Baseline | tCO2/GJ | 0.20204 | 0.19055 | 0.17905 | 0.16755 | 0.15606 | 0.14456 | 0.13307 | 0.12157 | 0.11008 | 0.09858 | 0.087084 | 0.082745 | 0.078406 | 0.074068 | 0.069729 | 0.06539 | 0.061051 | 0.056712 | 0.052373 | 0.048035 | 0.043696 | 0.039357 | 0.035018 | 0.030679 | 0.026341 | 0.022002 | 0.017663 | 0.013324 | 0.0089853 | 0.0046465 | 0.00030764
Middle East | Industry | Decarbonized | Baseline | tCO2/GJ | 0.20204 | 0.19055 | 0.17905 | 0.16755 | 0.15606 | 0.14456 | 0.13307 | 0.12157 | 0.11008 | 0.09858 | 0.087084 | 0.082745 | 0.078406 | 0.074068 | 0.069729 | 0.06539 | 0.061051 | 0.056712 | 0.052373 | 0.048035 | 0.043696 | 0.039357 | 0.035018 | 0.030679 | 0.026341 | 0.022002 | 0.017663 | 0.013324 | 0.0089853 | 0.0046465 | 0.00030764
Africa | Industry | Decarbonized | Baseline | tCO2/GJ | 0.20204 | 0.19055 | 0.17905 | 0.16755 | 0.15606 | 0.14456 | 0.13307 | 0.12157 | 0.11008 | 0.09858 | 0.087084 | 0.082745 | 0.078406 | 0.074068 | 0.069729 | 0.06539 | 0.061051 | 0.056712 | 0.052373 | 0.048035 | 0.043696 | 0.039357 | 0.035018 | 0.030679 | 0.026341 | 0.022002 | 0.017663 | 0.013324 | 0.0089853 | 0.0046465 | 0.00030764
Russia | Industry | Decarbonized | Baseline | tCO2/GJ | 0.065502 | 0.06157 | 0.057638 | 0.053707 | 0.049775 | 0.045843 | 0.042729 | 0.039615 | 0.0365 | 0.033386 | 0.030272 | 0.026959 | 0.023647 | 0.020334 | 0.017022 | 0.013709 | 0.010974 | 0.0082395 | 0.0055046 | 0.0027698 | 3.4959e-05 | 3.4327e-05 | 3.3696e-05 | 3.3064e-05 | 3.2432e-05 | 3.18e-05 | 3.2251e-05 | 3.2702e-05 | 3.3153e-05 | 3.3604e-05 | 3.4055e-05
Rest of Asia and Pacific | Industry | Decarbonized | Baseline | tCO2/GJ | 0.18253 | 0.17509 | 0.16765 | 0.16021 | 0.15277 | 0.14533 | 0.13789 | 0.13045 | 0.12301 | 0.11557 | 0.10813 | 0.10273 | 0.097336 | 0.091937 | 0.086538 | 0.081139 | 0.075741 | 0.070342 | 0.064943 | 0.059545 | 0.054146 | 0.048747 | 0.043349 | 0.03795 | 0.032551 | 0.027152 | 0.021754 | 0.016355 | 0.010956 | 0.0055576 | 0.00015888
Japan | Industry | Decarbonized | Baseline | tCO2/GJ | 0.18253 | 0.17509 | 0.16765 | 0.16021 | 0.15277 | 0.14533 | 0.13789 | 0.13045 | 0.12301 | 0.11557 | 0.10813 | 0.10273 | 0.097336 | 0.091937 | 0.086538 | 0.081139 | 0.075741 | 0.070342 | 0.064943 | 0.059545 | 0.054146 | 0.048747 | 0.043349 | 0.03795 | 0.032551 | 0.027152 | 0.021754 | 0.016355 | 0.010956 | 0.0055576 | 0.00015888
Grid-ppa from MPP | bar: 2025 to 2050
Region | Customer | Grid scenario | Cost scenario | Unit | 2020 | 2021 | 2022 | 2023 | 2024 | 2025 | 2026 | 2027 | 2028 | 2029 | 2030 | 2031 | 2032 | 2033 | 2034 | 2035 | 2036 | 2037 | 2038 | 2039 | 2040 | 2041 | 2042 | 2043 | 2044 | 2045 | 2046 | 2047 | 2048 | 2049 | 2050
EU | Industry | Decarbonized | Baseline | $/MWh | 68.995 | 76.3004 | 85.9647 | 79.3323 | 73.0172 | 67.0222 | 67.0167 | 67.0112 | 67.0058 | 67.0003 | 66.9948 | 67.6693 | 68.3439 | 69.0184 | 69.693 | 70.3675 | 67.965 | 65.5626 | 63.1601 | 60.7577 | 58.3552 | 58.6064 | 58.8577 | 59.1089 | 59.3601 | 59.6113 | 59.8345 | 60.0576 | 60.2808 | 60.5039 | 60.7271
US | Industry | Decarbonized | Baseline | $/MWh | 45.6357 | 50.0664 | 53.3634 | 48.5872 | 44.3661 | 42.8848 | 42.2112 | 41.5376 | 40.864 | 40.1904 | 39.5168 | 40.2321 | 40.9475 | 41.6628 | 42.3781 | 43.0935 | 43.7054 | 44.3172 | 44.9291 | 45.541 | 46.1529 | 46.5232 | 46.8936 | 47.2639 | 47.6343 | 48.0046 | 48.3434 | 48.6823 | 49.0211 | 49.3599 | 49.6987
China | Industry | Decarbonized | Baseline | $/MWh | 104.6337 | 125.4978 | 151.6694 | 135.5573 | 120.4405 | 106.5316 | 106.3854 | 106.2392 | 106.0929 | 105.9467 | 105.8005 | 106.2018 | 106.6031 | 107.0044 | 107.4057 | 107.807 | 107.7588 | 107.7106 | 107.6624 | 107.6142 | 107.566 | 106.4867 | 105.4073 | 104.3279 | 103.2486 | 102.1692 | 101.0666 | 99.9639 | 98.8613 | 97.7586 | 96.6559
India | Industry | Decarbonized | Baseline | $/MWh | 83.08 | 104.8467 | 133.698 | 115.393 | 98.0785 | 90.3143 | 90.46 | 90.6056 | 90.7513 | 90.8969 | 91.0425 | 91.4054 | 91.7682 | 92.1311 | 92.4939 | 92.8568 | 92.5985 | 92.3402 | 92.082 | 91.8237 | 91.5655 | 90.2678 | 88.9702 | 87.6725 | 86.3749 | 85.0773 | 83.9655 | 82.8537 | 81.7419 | 80.6301 | 79.5183
Japan, South Korea, Taiwan | Industry | Decarbonized | Baseline | $/MWh | 68.995 | 71.5628 | 70.9694 | 69.5302 | 67.5426 | 65.2287 | 64.5137 | 63.7988 | 63.0838 | 62.3688 | 61.6538 | 61.021 | 60.3881 | 59.7553 | 59.1224 | 58.4896 | 58.0343 | 57.579 | 57.1238 | 56.6685 | 56.2132 | 56.0544 | 55.8956 | 55.7368 | 55.578 | 55.4192 | 55.2766 | 55.134 | 54.9915 | 54.8489 | 54.7064
South and BAU Americas | Industry | Decarbonized | Baseline | $/MWh | 68.995 | 69.6758 | 69.3437 | 68.6526 | 67.7714 | 66.7037 | 66.4618 | 66.2198 | 65.9779 | 65.7359 | 65.4939 | 65.0145 | 64.5351 | 64.0556 | 63.5762 | 63.0968 | 62.7439 | 62.3911 | 62.0382 | 61.6853 | 61.3325 | 61.1568 | 60.981 | 60.8053 | 60.6296 | 60.4539 | 60.2775 | 60.1012 | 59.9248 | 59.7484 | 59.572
Middle East | Industry | Decarbonized | Baseline | $/MWh | 83.08 | 101.4395 | 101.1422 | 99.554 | 97.6565 | 95.6555 | 93.1701 | 90.6847 | 88.1992 | 85.7138 | 83.2284 | 82.1481 | 81.0678 | 79.9875 | 78.9072 | 77.8269 | 76.8867 | 75.9465 | 75.0063 | 74.066 | 73.1258 | 72.3183 | 71.5109 | 70.7034 | 69.896 | 69.0885 | 68.3647 | 67.6409 | 66.9172 | 66.1934 | 65.4696
Africa | Industry | Decarbonized | Baseline | $/MWh | 83.08 | 87.3207 | 87.8413 | 87.7152 | 87.1784 | 86.3421 | 85.0108 | 83.6795 | 82.3482 | 81.0169 | 79.6856 | 78.8858 | 78.086 | 77.2863 | 76.4865 | 75.6867 | 74.9176 | 74.1486 | 73.3795 | 72.6104 | 71.8413 | 71.1522 | 70.4631 | 69.7739 | 69.0848 | 68.3957 | 67.7563 | 67.1168 | 66.4774 | 65.838 | 65.1985
Australasia/Oceania | Industry | Decarbonized | Baseline | $/MWh | 83.08 | 88.0142 | 85.1563 | 83.0435 | 81.2507 | 79.5008 | 77.8273 | 76.1538 | 74.4803 | 72.8069 | 71.1334 | 70.3444 | 69.5555 | 68.7665 | 67.9775 | 67.1885 | 66.4875 | 65.7866 | 65.0856 | 64.3846 | 63.6836 | 63.0706 | 62.4575 | 61.8445 | 61.2315 | 60.6185 | 60.0609 | 59.5034 | 58.9458 | 58.3883 | 57.8307
Southeast Asia | Industry | Decarbonized | Baseline | $/MWh | 83.08 | 88.3261 | 89.8042 | 89.9351 | 89.3579 | 88.4058 | 87.0215 | 85.6371 | 84.2528 | 82.8685 | 81.4841 | 80.758 | 80.0319 | 79.3057 | 78.5796 | 77.8535 | 76.9665 | 76.0795 | 75.1924 | 74.3054 | 73.4184 | 72.6311 | 71.8437 | 71.0563 | 70.269 | 69.4816 | 68.7548 | 68.0279 | 67.301 | 66.5742 | 65.8473
Russia | Industry | Decarbonized | Baseline | $/MWh | 104.6337 | 118.7983 | 129.9607 | 120.1272 | 111.0319 | 108.162 | 108.062 | 107.9619 | 107.8619 | 107.7618 | 107.6617 | 107.8735 | 108.0853 | 108.2971 | 108.5089 | 108.7207 | 108.5892 | 108.4577 | 108.3263 | 108.1948 | 108.0633 | 106.9561 | 105.8489 | 104.7417 | 103.6344 | 102.5272 | 101.6863 | 100.8454 | 100.0045 | 99.1636 | 98.3227
Asia | Industry | Decarbonized | Baseline | $/MWh | 100.9428 | 121.8873 | 148.4628 | 131.8869 | 116.2898 | 103.4632 | 103.3333 | 103.2035 | 103.0736 | 102.9438 | 102.8139 | 103.1305 | 103.4471 | 103.7637 | 104.0803 | 104.397 | 104.2387 | 104.0804 | 103.9221 | 103.7639 | 103.6056 | 102.4203 | 101.2349 | 100.0496 | 98.8643 | 97.679 | 96.5321 | 95.3852 | 94.2383 | 93.0914 | 91.9445
RoW | Industry | Decarbonized | Baseline | $/MWh | 83.08 | 168.8947 | 232.3704 | 192.0976 | 154.0038 | 90.3143 | 137.2423 | 137.5627 | 137.8831 | 138.2035 | 91.0425 | 139.3223 | 140.1206 | 140.9189 | 141.7171 | 92.8568 | 141.9473 | 141.3791 | 140.8109 | 140.2427 | 91.5655 | 136.8195 | 133.9646 | 131.1097 | 128.2547 | 85.0773 | 122.9537 | 120.5077 | 118.0616 | 115.6155 | 79.5183
|  |  | Europe | $/GJ | 19.1653 | 21.1945 | 23.8791 | 22.0368 | 20.2826 | 18.6173 | 18.6158 | 18.6142 | 18.6127 | 18.6112 | 18.6097 | 18.797 | 18.9844 | 19.1718 | 19.3592 | 19.5465 | 18.8792 | 18.2118 | 17.5445 | 16.8771 | 16.2098 | 16.2796 | 16.3493 | 16.4191 | 16.4889 | 16.5587 | 16.6207 | 16.6827 | 16.7447 | 16.8066 | 16.8686
|  |  | North America | $/GJ | 12.6766 | 13.9073 | 14.8232 | 13.4964 | 12.3239 | 11.9125 | 11.7253 | 11.5382 | 11.3511 | 11.164 | 10.9769 | 11.1756 | 11.3743 | 11.573 | 11.7717 | 11.9704 | 12.1404 | 12.3103 | 12.4803 | 12.6503 | 12.8202 | 12.9231 | 13.026 | 13.1289 | 13.2317 | 13.3346 | 13.4287 | 13.5229 | 13.617 | 13.7111 | 13.8052
|  |  | China | $/GJ | 29.0649 | 34.8605 | 42.1304 | 37.6548 | 33.4557 | 29.5921 | 29.5515 | 29.5109 | 29.4703 | 29.4296 | 29.389 | 29.5005 | 29.612 | 29.7234 | 29.8349 | 29.9464 | 29.933 | 29.9196 | 29.9062 | 29.8928 | 29.8795 | 29.5796 | 29.2798 | 28.98 | 28.6802 | 28.3803 | 28.074 | 27.7678 | 27.4615 | 27.1552 | 26.8489
|  |  | India | $/GJ | 23.0778 | 29.1241 | 37.1383 | 32.0536 | 27.244 | 25.0873 | 25.1278 | 25.1682 | 25.2087 | 25.2491 | 25.2896 | 25.3904 | 25.4912 | 25.592 | 25.6928 | 25.7935 | 25.7218 | 25.6501 | 25.5783 | 25.5066 | 25.4349 | 25.0744 | 24.7139 | 24.3535 | 23.993 | 23.6326 | 23.3237 | 23.0149 | 22.7061 | 22.3972 | 22.0884
|  |  | Japan | $/GJ | 19.1653 | 19.8785 | 19.7137 | 19.314 | 18.7618 | 18.1191 | 17.9205 | 17.7219 | 17.5233 | 17.3247 | 17.1261 | 16.9503 | 16.7745 | 16.5987 | 16.4229 | 16.2471 | 16.1206 | 15.9942 | 15.8677 | 15.7412 | 15.6148 | 15.5707 | 15.5266 | 15.4824 | 15.4383 | 15.3942 | 15.3546 | 15.315 | 15.2754 | 15.2358 | 15.1962
|  |  | Latin America | $/GJ | 19.1653 | 19.3544 | 19.2621 | 19.0702 | 18.8254 | 18.5288 | 18.4616 | 18.3944 | 18.3272 | 18.26 | 18.1928 | 18.0596 | 17.9264 | 17.7932 | 17.6601 | 17.5269 | 17.4289 | 17.3308 | 17.2328 | 17.1348 | 17.0368 | 16.988 | 16.9392 | 16.8904 | 16.8416 | 16.7927 | 16.7438 | 16.6948 | 16.6458 | 16.5968 | 16.5478
|  |  | Middle East | $/GJ | 23.0778 | 28.1776 | 28.0951 | 27.6539 | 27.1268 | 26.571 | 25.8806 | 25.1902 | 24.4998 | 23.8094 | 23.119 | 22.8189 | 22.5188 | 22.2188 | 21.9187 | 21.6186 | 21.3574 | 21.0962 | 20.8351 | 20.5739 | 20.3127 | 20.0884 | 19.8641 | 19.6398 | 19.4155 | 19.1912 | 18.9902 | 18.7892 | 18.5881 | 18.3871 | 18.186
|  |  | Africa | $/GJ | 23.0778 | 24.2558 | 24.4004 | 24.3653 | 24.2162 | 23.9839 | 23.6141 | 23.2443 | 22.8745 | 22.5047 | 22.1349 | 21.9127 | 21.6906 | 21.4684 | 21.2463 | 21.0241 | 20.8105 | 20.5968 | 20.3832 | 20.1695 | 19.9559 | 19.7645 | 19.5731 | 19.3816 | 19.1902 | 18.9988 | 18.8212 | 18.6436 | 18.4659 | 18.2883 | 18.1107
|  |  | Russia | $/GJ | 29.0649 | 32.9995 | 36.1002 | 33.3687 | 30.8422 | 30.045 | 30.0172 | 29.9894 | 29.9616 | 29.9338 | 29.906 | 29.9649 | 30.0237 | 30.0825 | 30.1414 | 30.2002 | 30.1637 | 30.1272 | 30.0906 | 30.0541 | 30.0176 | 29.71 | 29.4025 | 29.0949 | 28.7873 | 28.4798 | 28.2462 | 28.0126 | 27.779 | 27.5454 | 27.3119
|  |  | Rest of Asia and Pacific | $/GJ | 23.0778 | 24.4484 | 23.6545 | 23.0676 | 22.5696 | 22.0835 | 21.6187 | 21.1538 | 20.689 | 20.2241 | 19.7593 | 19.5401 | 19.321 | 19.1018 | 18.8826 | 18.6635 | 18.4688 | 18.274 | 18.0793 | 17.8846 | 17.6899 | 17.5196 | 17.3493 | 17.179 | 17.0087 | 16.8385 | 16.6836 | 16.5287 | 16.3738 | 16.219 | 16.0641

## MeOH_Gasification cross-check (hidden)
Source: | High-Octane Gasoline from Lignocellulosic Biomass via Syngas and Methanol/Dimethyl Ether Intermediates: 2018 State of Technology and Future Research
Note
Installed Equipment Cost | 134.4 | million $ | sum of first 5 points in capex list, page 8
TCI/TDC ratio | 1.7421
Derived CAPEX | 234.1345 | million $
Dry feedstock demand | 2000 | t/d | page 39
Heating value (LHV) | 7856 | Btu/lb | page 14
| 18.2718 | MJ/kg
Methanol production | 141 | gallons/ton feedstock | page 40
| 282000 | gallons/day
| 1067.37 | cubic meters / day
| 845.357 | t/day
CAPEX | 798.746 | $/ton methanol/annum
Energy input | 36543.5626 | GJ
| 43.2286 | GJ/t Methanol | (compare 47.9 GJ IEA Future of Hydrogen Appendix and 31 GJ from IRENA)
Methanol LHV | 19.9 | MJ/kg
Energy output | 16822.6051 | GJ
Efficiency | 46.03%
Compare to IRENA | 1890 | $/ton methanol/annum | incl. Methanol synthesis plant

## Upstream scope 3 emissions (hidden)
Category | Name | Removal or antropogenic addition | Carbon content (t C / t feedstock) | Conversion factor (t CO2 / t C) | Scope 3 upstream emissions factor (t CO2 / t feedstock) | adjusted unit
Raw material | Bio-oils | -100% | 0.77 | 3.6667 | -2.8233 | -2.8233
Raw material | Bioethanol | -100% | 0.52174 | 3.6667 | -1.913 | -1.913
Raw material | CO2 | 0% | 0.27273 | 3.6667 | 0 | 0
Raw material | CO2 DAC | -100% | 0.27273 | 3.6667 | -1 | -1
Raw material | Dry biomass | -100% | 0.55434 | 3.6667 | -2.0326 | -0.11124
Raw material | Municipal solid waste RdF | -45% | 0.3965 | 3.6667 | -0.65422 | -0.040889
Raw material | Pyrolysis oil | 0% | 0 | 3.6667 | 0 | 0
Raw material | Waste polymer | 0% | 0 | 3.6667 | 0 | 0
Raw material | Wet biomass | -100% | 0.055434 | 3.6667 | -0.20326 | -0.066578
Assumptions:
Plastics derived goods are considered carbon neutral due to recycling
No emissions associated with production or transport of feedstock
In rdf the oragnic content is 20% organic + 15% paper + 10% of other organic stuff (wood, leather and the lide) so it is up to 45% in total from biomass.
Note on D2: [Threaded comment] Your version of Excel allows you to read this threaded comment; however, any edits to it will get removed if the file is opened in a newer version of Excel. Learn more: https://go.microsoft.com/fwlink/?linkid=870924 Comment: https://chemistry.stackexchange.com/questions/146185/what-is-the-carbon-content-by-weight-of-vegetable-oil
Note on D7: [Threaded comment] Your version of Excel allows you to read this threaded comment; however, any edits to it will get removed if the file is opened in a newer version of Excel. Learn more: https://go.microsoft.com/fwlink/?linkid=870924 Comment: https://doi.org/10.1016/j.jclepro.2019.06.185 Table 1
Note on D10: [Threaded comment] Your version of Excel allows you to read this threaded comment; however, any edits to it will get removed if the file is opened in a newer version of Excel. Learn more: https://go.microsoft.com/fwlink/?linkid=870924 Comment: 90% water content

## Green Capex breakdown (hidden)
Ammonia |  | 2020 |  | 2050
|  | Absolute | Relative | Absolute | Relative
| H2 storage | 62.835 | 0.9444% | 41.595 | 1.542%
| HB CAPEX | 769.82 | 11.57% | 769.82 | 28.54%
| Air seperation unit | 100 | 1.503% | 100 | 3.708%
| Electrolyser | 2235.8064 | 33.6% | 197.6902 | 7.33%
| RES | 3485.2355 | 52.38% | 1588.0633 | 58.88%
Methanol
| H2 storage | 67.45 | #REF! | 44.65 | #REF!
| Methanol synthesis unit | 410.3894 | #REF! | 410.3894 | #REF!
| Electrolyser | 2400.0182 | #REF! | 212.2099 | #REF!
| RES | #REF! | #REF! | #REF! | #REF!

## Hydrogen (hidden)
This sheet is used to calculate the effective hydrogen price. It is based on a mix of grid-ppa and direct RES
Hydrogen cost calculation
| Cost driver | Data Point | Metric | Assumption | Reference info
| Equipment | Electrolyser lifetime | Years | 30 | PEM & Alkaline
|  | Interest rate | % | 6.5% | Alkaline
|  | Capital recovery factor | % | 7.658% | Alkaline
|  | Electrolyser OPEX (% of CAPEX) | % | 3% | Alkaline
|  | Stack replacement cost (% of CAPEX) | % | 50% | Alkaline
| Electricity | Electricity consumption | kWh / kgH2 | 45 | PEM & Alkaline; 74% conversion efficiency (BNEF Production from renewables, P.36)
| Other | Cost of water | $ / kgH2 | 0.004 | PEM & Alkaline
| Storage |  | $ / kgH2 | 0.14 | rock cavern 2020, BNEF
|  |  | $ / kgH2 | 0.02 | salt cavern 2050, BNEF
| Load factor |  |  | 100%
Assumptions
| Extra cost savings on LCOE due to direct connection | % | 15% | BNEF Hydrogen Economy Outlook p25
| Category | Name | Region | Unit | 2020 | 2021 | 2022 | 2023 | 2024 | 2025 | 2026 | 2027 | 2028 | 2029 | 2030 | 2031 | 2032 | 2033 | 2034 | 2035 | 2036 | 2037 | 2038 | 2039 | 2040 | 2041 | 2042 | 2043 | 2044 | 2045 | 2046 | 2047 | 2048 | 2049 | 2050
Grid-ppa | Price | Electricity - Grid PPA | North America | USD/MWh | 45.6357 | 50.0664 | 53.3634 | 48.5872 | 44.3661 | 42.8848 | 42.2112 | 41.5376 | 40.864 | 40.1904 | 39.5168 | 40.2321 | 40.9475 | 41.6628 | 42.3781 | 43.0935 | 43.7054 | 44.3172 | 44.9291 | 45.541 | 46.1529 | 46.5232 | 46.8936 | 47.2639 | 47.6343 | 48.0046 | 48.3434 | 48.6823 | 49.0211 | 49.3599 | 49.6987
| Price | Electricity - Grid PPA | Latin America | USD/MWh | 68.995 | 69.6758 | 69.3437 | 68.6526 | 67.7714 | 66.7037 | 66.4618 | 66.2198 | 65.9779 | 65.7359 | 65.4939 | 65.0145 | 64.5351 | 64.0556 | 63.5762 | 63.0968 | 62.7439 | 62.3911 | 62.0382 | 61.6853 | 61.3325 | 61.1568 | 60.981 | 60.8053 | 60.6296 | 60.4539 | 60.2775 | 60.1012 | 59.9248 | 59.7484 | 59.572
| Price | Electricity - Grid PPA | Africa | USD/MWh | 83.08 | 87.3207 | 87.8413 | 87.7152 | 87.1784 | 86.3421 | 85.0108 | 83.6795 | 82.3482 | 81.0169 | 79.6856 | 78.8858 | 78.086 | 77.2863 | 76.4865 | 75.6867 | 74.9176 | 74.1486 | 73.3795 | 72.6104 | 71.8413 | 71.1522 | 70.4631 | 69.7739 | 69.0848 | 68.3957 | 67.7563 | 67.1168 | 66.4774 | 65.838 | 65.1985
| Price | Electricity - Grid PPA | Middle East | USD/MWh | 83.08 | 101.4395 | 101.1422 | 99.554 | 97.6565 | 95.6555 | 93.1701 | 90.6847 | 88.1992 | 85.7138 | 83.2284 | 82.1481 | 81.0678 | 79.9875 | 78.9072 | 77.8269 | 76.8867 | 75.9465 | 75.0063 | 74.066 | 73.1258 | 72.3183 | 71.5109 | 70.7034 | 69.896 | 69.0885 | 68.3647 | 67.6409 | 66.9172 | 66.1934 | 65.4696
| Price | Electricity - Grid PPA | Rest of Asia and Pacific | USD/MWh | 83.08 | 88.0142 | 85.1563 | 83.0435 | 81.2507 | 79.5008 | 77.8273 | 76.1538 | 74.4803 | 72.8069 | 71.1334 | 70.3444 | 69.5555 | 68.7665 | 67.9775 | 67.1885 | 66.4875 | 65.7866 | 65.0856 | 64.3846 | 63.6836 | 63.0706 | 62.4575 | 61.8445 | 61.2315 | 60.6185 | 60.0609 | 59.5034 | 58.9458 | 58.3883 | 57.8307
| Price | Electricity - Grid PPA | India | USD/MWh | 83.08 | 104.8467 | 133.698 | 115.393 | 98.0785 | 90.3143 | 90.46 | 90.6056 | 90.7513 | 90.8969 | 91.0425 | 91.4054 | 91.7682 | 92.1311 | 92.4939 | 92.8568 | 92.5985 | 92.3402 | 92.082 | 91.8237 | 91.5655 | 90.2678 | 88.9702 | 87.6725 | 86.3749 | 85.0773 | 83.9655 | 82.8537 | 81.7419 | 80.6301 | 79.5183
| Price | Electricity - Grid PPA | China | USD/MWh | 104.6337 | 125.4978 | 151.6694 | 135.5573 | 120.4405 | 106.5316 | 106.3854 | 106.2392 | 106.0929 | 105.9467 | 105.8005 | 106.2018 | 106.6031 | 107.0044 | 107.4057 | 107.807 | 107.7588 | 107.7106 | 107.6624 | 107.6142 | 107.566 | 106.4867 | 105.4073 | 104.3279 | 103.2486 | 102.1692 | 101.0666 | 99.9639 | 98.8613 | 97.7586 | 96.6559
| Price | Electricity - Grid PPA | Russia | USD/MWh | 104.6337 | 118.7983 | 129.9607 | 120.1272 | 111.0319 | 108.162 | 108.062 | 107.9619 | 107.8619 | 107.7618 | 107.6617 | 107.8735 | 108.0853 | 108.2971 | 108.5089 | 108.7207 | 108.5892 | 108.4577 | 108.3263 | 108.1948 | 108.0633 | 106.9561 | 105.8489 | 104.7417 | 103.6344 | 102.5272 | 101.6863 | 100.8454 | 100.0045 | 99.1636 | 98.3227
| Price | Electricity - Grid PPA | Europe | USD/MWh | 68.995 | 76.3004 | 85.9647 | 79.3323 | 73.0172 | 67.0222 | 67.0167 | 67.0112 | 67.0058 | 67.0003 | 66.9948 | 67.6693 | 68.3439 | 69.0184 | 69.693 | 70.3675 | 67.965 | 65.5626 | 63.1601 | 60.7577 | 58.3552 | 58.6064 | 58.8577 | 59.1089 | 59.3601 | 59.6113 | 59.8345 | 60.0576 | 60.2808 | 60.5039 | 60.7271
| Price | Electricity - Grid PPA | Japan | USD/MWh | 68.995 | 71.5628 | 70.9694 | 69.5302 | 67.5426 | 65.2287 | 64.5137 | 63.7988 | 63.0838 | 62.3688 | 61.6538 | 61.021 | 60.3881 | 59.7553 | 59.1224 | 58.4896 | 58.0343 | 57.579 | 57.1238 | 56.6685 | 56.2132 | 56.0544 | 55.8956 | 55.7368 | 55.578 | 55.4192 | 55.2766 | 55.134 | 54.9915 | 54.8489 | 54.7064
Direct RES, includes O&M
|  |  | North America |  | 34.8857 | 32.7353 | 30.585 | 28.4346 | 26.2842 | 24.1339 | 23.641 | 23.1481 | 22.6552 | 22.1624 | 21.6695 | 21.4298 | 21.1902 | 20.9505 | 20.7109 | 20.4712 | 20.4902 | 20.5092 | 20.5282 | 20.5472 | 20.5662 | 20.5688 | 20.5713 | 20.5739 | 20.5765 | 20.5791 | 20.5233 | 20.4675 | 20.4117 | 20.3559 | 20.3001
|  |  | Latin America |  | 28.9272 | 28.7159 | 28.5046 | 28.2933 | 28.082 | 27.8707 | 26.8085 | 25.7463 | 24.6841 | 23.6219 | 22.5597 | 22.2692 | 21.9788 | 21.6883 | 21.3979 | 21.1074 | 20.7943 | 20.4811 | 20.168 | 19.8548 | 19.5416 | 19.2254 | 18.9092 | 18.593 | 18.2768 | 17.9607 | 17.6227 | 17.2848 | 16.9469 | 16.609 | 16.2711
|  |  | Africa |  | 28.9272 | 28.7159 | 28.5046 | 28.2933 | 28.082 | 27.8707 | 26.8085 | 25.7463 | 24.6841 | 23.6219 | 22.5597 | 22.2692 | 21.9788 | 21.6883 | 21.3979 | 21.1074 | 20.7943 | 20.4811 | 20.168 | 19.8548 | 19.5416 | 19.2254 | 18.9092 | 18.593 | 18.2768 | 17.9607 | 17.6227 | 17.2848 | 16.9469 | 16.609 | 16.2711
|  |  | Middle East |  | 28.9272 | 28.7159 | 28.5046 | 28.2933 | 28.082 | 27.8707 | 26.8085 | 25.7463 | 24.6841 | 23.6219 | 22.5597 | 22.2692 | 21.9788 | 21.6883 | 21.3979 | 21.1074 | 20.7943 | 20.4811 | 20.168 | 19.8548 | 19.5416 | 19.2254 | 18.9092 | 18.593 | 18.2768 | 17.9607 | 17.6227 | 17.2848 | 16.9469 | 16.609 | 16.2711
|  |  | Rest of Asia and Pacific |  | 31.2546 | 30.6989 | 30.1431 | 29.5874 | 29.0316 | 28.4758 | 27.419 | 26.3621 | 25.3053 | 24.2484 | 23.1915 | 22.8312 | 22.4708 | 22.1104 | 21.7501 | 21.3897 | 21.0238 | 20.6579 | 20.2919 | 19.926 | 19.5601 | 19.1959 | 18.8317 | 18.4675 | 18.1033 | 17.7391 | 17.3956 | 17.0521 | 16.7087 | 16.3652 | 16.0217
|  |  | India |  | 28.9272 | 28.7159 | 28.5046 | 28.2933 | 28.082 | 27.8707 | 26.8085 | 25.7463 | 24.6841 | 23.6219 | 22.5597 | 22.2692 | 21.9788 | 21.6883 | 21.3979 | 21.1074 | 20.7943 | 20.4811 | 20.168 | 19.8548 | 19.5416 | 19.2254 | 18.9092 | 18.593 | 18.2768 | 17.9607 | 17.6227 | 17.2848 | 16.9469 | 16.609 | 16.2711
|  |  | China |  | 31.2546 | 30.6989 | 30.1431 | 29.5874 | 29.0316 | 28.4758 | 27.419 | 26.3621 | 25.3053 | 24.2484 | 23.1915 | 22.8312 | 22.4708 | 22.1104 | 21.7501 | 21.3897 | 21.0238 | 20.6579 | 20.2919 | 19.926 | 19.5601 | 19.1959 | 18.8317 | 18.4675 | 18.1033 | 17.7391 | 17.3956 | 17.0521 | 16.7087 | 16.3652 | 16.0217
|  |  | Russia |  | 49.0096 | 47.9294 | 46.8493 | 45.7692 | 44.689 | 43.6089 | 42.6422 | 41.6756 | 40.709 | 39.7424 | 38.7757 | 38.4849 | 38.1941 | 37.9032 | 37.6124 | 37.3216 | 36.9854 | 36.6492 | 36.313 | 35.9767 | 35.6405 | 35.3892 | 35.138 | 34.8867 | 34.6354 | 34.3841 | 34.1551 | 33.926 | 33.6969 | 33.4678 | 33.2387
|  |  | Europe |  | 49.0096 | 47.9294 | 46.8493 | 45.7692 | 44.689 | 43.6089 | 42.6422 | 41.6756 | 40.709 | 39.7424 | 38.7757 | 38.4849 | 38.1941 | 37.9032 | 37.6124 | 37.3216 | 36.9854 | 36.6492 | 36.313 | 35.9767 | 35.6405 | 35.3892 | 35.138 | 34.8867 | 34.6354 | 34.3841 | 34.1551 | 33.926 | 33.6969 | 33.4678 | 33.2387
|  |  | Japan |  | 72.6573 | 68.7442 | 64.831 | 60.9178 | 57.0046 | 53.0915 | 49.9021 | 46.7127 | 43.5233 | 40.3339 | 37.1445 | 36.0772 | 35.0099 | 33.9426 | 32.8753 | 31.808 | 31.6749 | 31.5417 | 31.4085 | 31.2754 | 31.1422 | 30.7916 | 30.441 | 30.0904 | 29.7398 | 29.3891 | 29.1417 | 28.8943 | 28.6468 | 28.3994 | 28.152
Share of grid ppa |  | Electricity factor - Grid PPA | North America | % | 43.55% | 43.22% | 42.89% | 42.57% | 42.24% | 41.91% | 41.48% | 41.06% | 40.63% | 40.21% | 39.78% | 39.74% | 39.69% | 39.65% | 39.61% | 39.57% | 39.51% | 39.45% | 39.39% | 39.33% | 39.27% | 39.2% | 39.13% | 39.06% | 38.99% | 38.93% | 38.83% | 38.73% | 38.63% | 38.53% | 38.43%
|  | Electricity factor - Grid PPA | Latin America | % | 57% | 56.9% | 56.81% | 56.71% | 56.62% | 56.52% | 56.31% | 56.1% | 55.88% | 55.67% | 55.46% | 55.34% | 55.23% | 55.12% | 55.01% | 54.9% | 54.8% | 54.71% | 54.61% | 54.52% | 54.42% | 54.32% | 54.21% | 54.11% | 54.01% | 53.9% | 53.81% | 53.71% | 53.62% | 53.52% | 53.42%
|  | Electricity factor - Grid PPA | Africa | % | 57% | 56.9% | 56.81% | 56.71% | 56.62% | 56.52% | 56.31% | 56.1% | 55.88% | 55.67% | 55.46% | 55.34% | 55.23% | 55.12% | 55.01% | 54.9% | 54.8% | 54.71% | 54.61% | 54.52% | 54.42% | 54.32% | 54.21% | 54.11% | 54.01% | 53.9% | 53.81% | 53.71% | 53.62% | 53.52% | 53.42%
|  | Electricity factor - Grid PPA | Middle East | % | 57% | 56.9% | 56.81% | 56.71% | 56.62% | 56.52% | 56.31% | 56.1% | 55.88% | 55.67% | 55.46% | 55.34% | 55.23% | 55.12% | 55.01% | 54.9% | 54.8% | 54.71% | 54.61% | 54.52% | 54.42% | 54.32% | 54.21% | 54.11% | 54.01% | 53.9% | 53.81% | 53.71% | 53.62% | 53.52% | 53.42%
|  | Electricity factor - Grid PPA | Rest of Asia and Pacific | % | 58.46% | 58.22% | 57.99% | 57.75% | 57.52% | 57.29% | 56.94% | 56.6% | 56.26% | 55.92% | 55.58% | 55.42% | 55.26% | 55.1% | 54.94% | 54.78% | 54.61% | 54.44% | 54.27% | 54.1% | 53.93% | 53.81% | 53.68% | 53.56% | 53.43% | 53.31% | 53.15% | 52.98% | 52.82% | 52.66% | 52.5%
|  | Electricity factor - Grid PPA | India | % | 57% | 56.9% | 56.81% | 56.71% | 56.62% | 56.52% | 56.31% | 56.1% | 55.88% | 55.67% | 55.46% | 55.34% | 55.23% | 55.12% | 55.01% | 54.9% | 54.8% | 54.71% | 54.61% | 54.52% | 54.42% | 54.32% | 54.21% | 54.11% | 54.01% | 53.9% | 53.81% | 53.71% | 53.62% | 53.52% | 53.42%
|  | Electricity factor - Grid PPA | Japan | % | 58.46% | 58.22% | 57.99% | 57.75% | 57.52% | 57.29% | 56.94% | 56.6% | 56.26% | 55.92% | 55.58% | 55.42% | 55.26% | 55.1% | 54.94% | 54.78% | 54.61% | 54.44% | 54.27% | 54.1% | 53.93% | 53.81% | 53.68% | 53.56% | 53.43% | 53.31% | 53.15% | 52.98% | 52.82% | 52.66% | 52.5%
|  | Electricity factor - Grid PPA | China | % | 58.46% | 58.22% | 57.99% | 57.75% | 57.52% | 57.29% | 56.94% | 56.6% | 56.26% | 55.92% | 55.58% | 55.42% | 55.26% | 55.1% | 54.94% | 54.78% | 54.61% | 54.44% | 54.27% | 54.1% | 53.93% | 53.81% | 53.68% | 53.56% | 53.43% | 53.31% | 53.15% | 52.98% | 52.82% | 52.66% | 52.5%
|  | Electricity factor - Grid PPA | Russia | % | 68.09% | 67.53% | 66.97% | 66.41% | 65.85% | 65.29% | 64.94% | 64.59% | 64.23% | 63.88% | 63.53% | 63.42% | 63.31% | 63.2% | 63.1% | 62.99% | 62.86% | 62.74% | 62.62% | 62.49% | 62.37% | 62.34% | 62.31% | 62.28% | 62.26% | 62.23% | 62.11% | 61.99% | 61.88% | 61.76% | 61.64%
|  | Electricity factor - Grid PPA | Europe | % | 68.09% | 67.53% | 66.97% | 66.41% | 65.85% | 65.29% | 64.94% | 64.59% | 64.23% | 63.88% | 63.53% | 63.42% | 63.31% | 63.2% | 63.1% | 62.99% | 62.86% | 62.74% | 62.62% | 62.49% | 62.37% | 62.34% | 62.31% | 62.28% | 62.26% | 62.23% | 62.11% | 61.99% | 61.88% | 61.76% | 61.64%
Share of direct RES |  | Electricity factor - Direct RES | North America | % | 56.45% | 56.78% | 57.11% | 57.43% | 57.76% | 58.09% | 58.52% | 58.94% | 59.37% | 59.79% | 60.22% | 60.26% | 60.31% | 60.35% | 60.39% | 60.43% | 60.49% | 60.55% | 60.61% | 60.67% | 60.73% | 60.8% | 60.87% | 60.94% | 61.01% | 61.07% | 61.17% | 61.27% | 61.37% | 61.47% | 61.57%
|  | Electricity factor - Direct RES | Latin America | % | 43% | 43.1% | 43.19% | 43.29% | 43.38% | 43.48% | 43.69% | 43.9% | 44.12% | 44.33% | 44.54% | 44.66% | 44.77% | 44.88% | 44.99% | 45.1% | 45.2% | 45.29% | 45.39% | 45.48% | 45.58% | 45.68% | 45.79% | 45.89% | 45.99% | 46.1% | 46.19% | 46.29% | 46.38% | 46.48% | 46.58%
|  | Electricity factor - Direct RES | Africa | % | 43% | 43.1% | 43.19% | 43.29% | 43.38% | 43.48% | 43.69% | 43.9% | 44.12% | 44.33% | 44.54% | 44.66% | 44.77% | 44.88% | 44.99% | 45.1% | 45.2% | 45.29% | 45.39% | 45.48% | 45.58% | 45.68% | 45.79% | 45.89% | 45.99% | 46.1% | 46.19% | 46.29% | 46.38% | 46.48% | 46.58%
|  | Electricity factor - Direct RES | Middle East | % | 43% | 43.1% | 43.19% | 43.29% | 43.38% | 43.48% | 43.69% | 43.9% | 44.12% | 44.33% | 44.54% | 44.66% | 44.77% | 44.88% | 44.99% | 45.1% | 45.2% | 45.29% | 45.39% | 45.48% | 45.58% | 45.68% | 45.79% | 45.89% | 45.99% | 46.1% | 46.19% | 46.29% | 46.38% | 46.48% | 46.58%
|  | Electricity factor - Direct RES | Rest of Asia and Pacific | % | 41.54% | 41.78% | 42.01% | 42.25% | 42.48% | 42.71% | 43.06% | 43.4% | 43.74% | 44.08% | 44.42% | 44.58% | 44.74% | 44.9% | 45.06% | 45.22% | 45.39% | 45.56% | 45.73% | 45.9% | 46.07% | 46.19% | 46.32% | 46.44% | 46.57% | 46.69% | 46.85% | 47.02% | 47.18% | 47.34% | 47.5%
|  | Electricity factor - Direct RES | India | % | 43% | 43.1% | 43.19% | 43.29% | 43.38% | 43.48% | 43.69% | 43.9% | 44.12% | 44.33% | 44.54% | 44.66% | 44.77% | 44.88% | 44.99% | 45.1% | 45.2% | 45.29% | 45.39% | 45.48% | 45.58% | 45.68% | 45.79% | 45.89% | 45.99% | 46.1% | 46.19% | 46.29% | 46.38% | 46.48% | 46.58%
|  | Electricity factor - Direct RES | Japan | % | 41.54% | 41.78% | 42.01% | 42.25% | 42.48% | 42.71% | 43.06% | 43.4% | 43.74% | 44.08% | 44.42% | 44.58% | 44.74% | 44.9% | 45.06% | 45.22% | 45.39% | 45.56% | 45.73% | 45.9% | 46.07% | 46.19% | 46.32% | 46.44% | 46.57% | 46.69% | 46.85% | 47.02% | 47.18% | 47.34% | 47.5%
|  | Electricity factor - Direct RES | China | % | 41.54% | 41.78% | 42.01% | 42.25% | 42.48% | 42.71% | 43.06% | 43.4% | 43.74% | 44.08% | 44.42% | 44.58% | 44.74% | 44.9% | 45.06% | 45.22% | 45.39% | 45.56% | 45.73% | 45.9% | 46.07% | 46.19% | 46.32% | 46.44% | 46.57% | 46.69% | 46.85% | 47.02% | 47.18% | 47.34% | 47.5%
|  | Electricity factor - Direct RES | Russia | % | 31.91% | 32.47% | 33.03% | 33.59% | 34.15% | 34.71% | 35.06% | 35.41% | 35.77% | 36.12% | 36.47% | 36.58% | 36.69% | 36.8% | 36.9% | 37.01% | 37.14% | 37.26% | 37.38% | 37.51% | 37.63% | 37.66% | 37.69% | 37.72% | 37.74% | 37.77% | 37.89% | 38.01% | 38.12% | 38.24% | 38.36%
|  | Electricity factor - Direct RES | Europe | % | 31.91% | 32.47% | 33.03% | 33.59% | 34.15% | 34.71% | 35.06% | 35.41% | 35.77% | 36.12% | 36.47% | 36.58% | 36.69% | 36.8% | 36.9% | 37.01% | 37.14% | 37.26% | 37.38% | 37.51% | 37.63% | 37.66% | 37.69% | 37.72% | 37.74% | 37.77% | 37.89% | 38.01% | 38.12% | 38.24% | 38.36%
Actual LCOE |  |  | North America |  | 39.5672 | 40.2828 | 40.5046 | 37.2108 | 34.1586 | 32.2997 | 31.7281 | 31.1565 | 30.5849 | 30.0133 | 29.4418 | 29.618 | 29.7942 | 29.9704 | 30.1467 | 30.3229 | 30.6001 | 30.8773 | 31.1545 | 31.4317 | 31.7089 | 31.8716 | 32.0343 | 32.1971 | 32.3598 | 32.5225 | 32.6386 | 32.7546 | 32.8707 | 32.9867 | 33.1028
|  |  | Latin America |  | 51.7659 | 52.063 | 51.7829 | 51.2981 | 50.705 | 50.0055 | 49.4109 | 48.8162 | 48.2215 | 47.6269 | 47.0322 | 46.634 | 46.2359 | 45.8377 | 45.4395 | 45.0413 | 44.7056 | 44.3698 | 44.034 | 43.6982 | 43.3624 | 43.1263 | 42.8902 | 42.654 | 42.4179 | 42.1818 | 41.936 | 41.6901 | 41.4443 | 41.1985 | 40.9526
|  |  | Africa |  | 59.7943 | 62.1207 | 62.3265 | 62.1638 | 61.767 | 61.1994 | 59.9838 | 58.7682 | 57.5526 | 56.337 | 55.1215 | 54.5407 | 53.9599 | 53.3792 | 52.7984 | 52.2176 | 51.6446 | 51.0716 | 50.4985 | 49.9255 | 49.3524 | 48.8237 | 48.2949 | 47.7662 | 47.2374 | 46.7086 | 46.1989 | 45.6891 | 45.1793 | 44.6695 | 44.1597
|  |  | Middle East |  | 59.7943 | 70.1684 | 69.9081 | 68.9119 | 67.7395 | 66.5081 | 64.6346 | 62.7612 | 60.8877 | 59.0143 | 57.1408 | 56.4002 | 55.6595 | 54.9189 | 54.1782 | 53.4375 | 52.767 | 52.0964 | 51.4258 | 50.7552 | 50.0846 | 49.4884 | 48.8922 | 48.296 | 47.6997 | 47.1035 | 46.5457 | 45.9878 | 45.43 | 44.8721 | 44.3143
|  |  | Rest of Asia and Pacific |  | 61.5499 | 64.2034 | 62.3019 | 60.836 | 59.5571 | 58.3032 | 56.8859 | 55.4686 | 54.0513 | 52.634 | 51.2167 | 50.6058 | 49.9948 | 49.3839 | 48.773 | 48.1621 | 47.6003 | 47.0385 | 46.4767 | 45.9149 | 45.3532 | 44.8435 | 44.3338 | 43.8242 | 43.3145 | 42.8049 | 42.3363 | 41.8677 | 41.399 | 40.9304 | 40.4618
|  |  | India |  | 59.7943 | 72.1105 | 88.4649 | 77.9402 | 67.98 | 63.4636 | 63.0898 | 62.7161 | 62.3424 | 61.9686 | 61.5949 | 61.6768 | 61.7588 | 61.8407 | 61.9226 | 62.0045 | 61.7227 | 61.4408 | 61.159 | 60.8771 | 60.5952 | 59.7196 | 58.844 | 57.9684 | 57.0927 | 56.2171 | 55.4381 | 54.6591 | 53.8801 | 53.101 | 52.322
|  |  | Japan |  | 74.1495 | 86.115 | 101.1832 | 91.5337 | 82.4661 | 74.1045 | 73.58 | 73.0555 | 72.5309 | 72.0064 | 71.4818 | 71.5667 | 71.6516 | 71.7365 | 71.8214 | 71.9062 | 71.7261 | 71.5459 | 71.3657 | 71.1855 | 71.0053 | 70.223 | 69.4408 | 68.6585 | 67.8763 | 67.094 | 66.3067 | 65.5195 | 64.7322 | 63.9449 | 63.1577
|  |  | China |  | 81.5255 | 89.3569 | 95.4333 | 89.2363 | 83.4707 | 81.3444 | 80.8843 | 80.4243 | 79.9642 | 79.5042 | 79.0441 | 79.0471 | 79.0501 | 79.0531 | 79.056 | 79.059 | 78.8425 | 78.626 | 78.4094 | 78.1929 | 77.9764 | 77.2247 | 76.4731 | 75.7215 | 74.9698 | 74.2182 | 73.6315 | 73.0447 | 72.458 | 71.8713 | 71.2845
|  |  | Russia |  | 62.6173 | 67.2467 | 73.4823 | 68.6217 | 63.9772 | 59.5506 | 59.2384 | 58.9262 | 58.614 | 58.3018 | 57.9896 | 58.356 | 58.7225 | 59.089 | 59.4555 | 59.8219 | 58.0788 | 56.3358 | 54.5927 | 52.8496 | 51.1065 | 51.1974 | 51.2883 | 51.3791 | 51.47 | 51.5608 | 51.6397 | 51.7185 | 51.7973 | 51.8762 | 51.955
|  |  | Europe |  | 70.1637 | 70.6633 | 69.0105 | 66.7818 | 64.1797 | 61.3555 | 59.8509 | 58.3463 | 56.8416 | 55.337 | 53.8324 | 53.0609 | 52.2894 | 51.518 | 50.7465 | 49.975 | 49.6225 | 49.27 | 48.9175 | 48.5651 | 48.2126 | 47.9926 | 47.7725 | 47.5525 | 47.3325 | 47.1125 | 46.9365 | 46.7604 | 46.5844 | 46.4084 | 46.2324
hard-copied values with old grid-ppa and old utilisation factors
Electrolyser |  | Efficiency | World | kWh/t H2 | 53000 | 52600 | 52200 | 51800 | 51400 | 51000 | 50600 | 50200 | 49800 | 49400 | 49000 | 48800 | 48600 | 48400 | 48200 | 48000 | 47800 | 47600 | 47400 | 47200 | 47000 | 46800 | 46600 | 46400 | 46200 | 46000 | 45800 | 45600 | 45400 | 45200 | 45200
Electrolyser |  | CAPEX - new build brownfield | World | USD/kW | 850 | 785 | 720 | 655 | 590 | 525 | 460 | 395 | 330 | 265 | 200 | 195 | 190 | 185 | 180 | 175 | 170 | 165 | 160 | 155 | 150 | 145 | 140 | 135 | 130 | 125 | 120 | 115 | 110 | 105 | 100
[5 empty] | 2020 | 2021 | 2022 | 2023 | 2024 | 2025 | 2026 | 2027 | 2028 | 2029 | 2030 | 2031 | 2032 | 2033 | 2034 | 2035 | 2036 | 2037 | 2038 | 2039 | 2040 | 2041 | 2042 | 2043 | 2044 | 2045 | 2046 | 2047 | 2048 | 2049 | 2050 | regions |  | 2020 | 2021 | 2022 | 2023 | 2024 | 2025 | 2026 | 2027 | 2028 | 2029 | 2030 | 2031 | 2032 | 2033 | 2034 | 2035 | 2036 | 2037 | 2038 | 2039 | 2040 | 2041 | 2042 | 2043 | 2044 | 2045 | 2046 | 2047 | 2048 | 2049 | 2050
Production cost |  |  |  | North America | 2.6943 | 2.4867 | 2.283 | 2.0831 | 1.887 | 1.6947 | 1.5764 | 1.461 | 1.3484 | 1.2386 | 1.1315 | 1.1111 | 1.0908 | 1.0707 | 1.0506 | 1.0308 | 1.0215 | 1.0123 | 1.0031 | 0.99401 | 0.98494 | 0.97526 | 0.96563 | 0.95606 | 0.94655 | 0.9371 | 0.92537 | 0.91373 | 0.90217 | 0.8907 | 0.88322 | North America |  | 2.7782 | 2.5914 | 2.4071 | 2.2254 | 2.0462 | 1.8695 | 1.7792 | 1.69 | 1.6021 | 1.5154 | 1.4299 | 1.4344 | 1.4389 | 1.4433 | 1.4476 | 1.4518 | 1.4804 | 1.5087 | 1.5368 | 1.5645 | 1.5919 | 1.5884 | 1.5848 | 1.5813 | 1.5776 | 1.574 | 1.5693 | 1.5645 | 1.5598 | 1.555 | 1.5571
|  |  |  | Latin America | 2.7771 | 2.6319 | 2.489 | 2.3485 | 2.2104 | 2.0746 | 1.9026 | 1.734 | 1.569 | 1.4073 | 1.2491 | 1.2235 | 1.1981 | 1.1729 | 1.148 | 1.1232 | 1.0978 | 1.0726 | 1.0476 | 1.0229 | 0.9983 | 0.97377 | 0.94946 | 0.92535 | 0.90145 | 0.87776 | 0.85345 | 0.82935 | 0.80546 | 0.78177 | 0.76167 | Latin America |  | 2.6439 | 2.5601 | 2.4773 | 2.3955 | 2.3146 | 2.2347 | 2.1127 | 1.9924 | 1.8737 | 1.7567 | 1.6413 | 1.6989 | 1.7559 | 1.8124 | 1.8684 | 1.9238 | 1.9777 | 2.031 | 2.0838 | 2.1361 | 2.1878 | 2.2389 | 2.2895 | 2.3396 | 2.3892 | 2.4382 | 2.4867 | 2.5346 | 2.5821 | 2.629 | 2.6873
|  |  |  | Africa | 2.7771 | 2.6319 | 2.489 | 2.3485 | 2.2104 | 2.0746 | 1.9026 | 1.734 | 1.569 | 1.4073 | 1.2491 | 1.2235 | 1.1981 | 1.1729 | 1.148 | 1.1232 | 1.0978 | 1.0726 | 1.0476 | 1.0229 | 0.9983 | 0.97377 | 0.94946 | 0.92535 | 0.90145 | 0.87776 | 0.85345 | 0.82935 | 0.80546 | 0.78177 | 0.76167 | Africa |  | 2.5531 | 2.47 | 2.3879 | 2.3068 | 2.2266 | 2.1474 | 2.0261 | 1.9064 | 1.7884 | 1.6721 | 1.5574 | 1.5981 | 1.6383 | 1.6782 | 1.7177 | 1.7568 | 1.7944 | 1.8317 | 1.8686 | 1.9051 | 1.9412 | 1.9768 | 2.0121 | 2.0469 | 2.0814 | 2.1155 | 2.149 | 2.1822 | 2.2149 | 2.2473 | 2.2894
|  |  |  | Middle East | 2.7771 | 2.6319 | 2.489 | 2.3485 | 2.2104 | 2.0746 | 1.9026 | 1.734 | 1.569 | 1.4073 | 1.2491 | 1.2235 | 1.1981 | 1.1729 | 1.148 | 1.1232 | 1.0978 | 1.0726 | 1.0476 | 1.0229 | 0.9983 | 0.97377 | 0.94946 | 0.92535 | 0.90145 | 0.87776 | 0.85345 | 0.82935 | 0.80546 | 0.78177 | 0.76167 | Middle East |  | 2.2809 | 2.1998 | 2.1198 | 2.0407 | 1.9625 | 1.8854 | 1.7661 | 1.6486 | 1.5326 | 1.4183 | 1.3057 | 1.2956 | 1.2856 | 1.2756 | 1.2656 | 1.2557 | 1.2448 | 1.2339 | 1.223 | 1.2122 | 1.2014 | 1.1905 | 1.1797 | 1.169 | 1.1582 | 1.1476 | 1.1361 | 1.1247 | 1.1134 | 1.1021 | 1.0957
|  |  |  | Rest of Asia and Pacific | 2.9337 | 2.7631 | 2.5961 | 2.4327 | 2.2728 | 2.1163 | 1.9399 | 1.7677 | 1.5998 | 1.436 | 1.2763 | 1.2473 | 1.2186 | 1.1902 | 1.162 | 1.1341 | 1.1061 | 1.0784 | 1.0509 | 1.0237 | 0.99673 | 0.97029 | 0.94409 | 0.91811 | 0.89237 | 0.86685 | 0.84224 | 0.81786 | 0.79372 | 0.7698 | 0.74943 | Rest of Asia and Pacific |  | 2.9487 | 2.8445 | 2.7416 | 2.6399 | 2.5394 | 2.4402 | 2.3169 | 2.1952 | 2.0752 | 1.9568 | 1.8401 | 1.9695 | 2.0979 | 2.2251 | 2.3512 | 2.4762 | 2.5998 | 2.7222 | 2.8436 | 2.9638 | 3.0829 | 3.201 | 3.3179 | 3.4338 | 3.5485 | 3.662 | 3.7761 | 3.889 | 4.0008 | 4.1115 | 4.2398
|  |  |  | India | 2.7771 | 2.6319 | 2.489 | 2.3485 | 2.2104 | 2.0746 | 1.9026 | 1.734 | 1.569 | 1.4073 | 1.2491 | 1.2235 | 1.1981 | 1.1729 | 1.148 | 1.1232 | 1.0978 | 1.0726 | 1.0476 | 1.0229 | 0.9983 | 0.97377 | 0.94946 | 0.92535 | 0.90145 | 0.87776 | 0.85345 | 0.82935 | 0.80546 | 0.78177 | 0.76167 | India |  | 2.6439 | 2.5601 | 2.4773 | 2.3955 | 2.3146 | 2.2347 | 2.1127 | 1.9924 | 1.8737 | 1.7567 | 1.6413 | 1.7178 | 1.7935 | 1.8686 | 1.943 | 2.0167 | 2.0886 | 2.1599 | 2.2305 | 2.3004 | 2.3697 | 2.4381 | 2.5059 | 2.573 | 2.6394 | 2.7052 | 2.7704 | 2.835 | 2.8989 | 2.9622 | 3.0382
|  |  |  | China | 2.9337 | 2.7631 | 2.5961 | 2.4327 | 2.2728 | 2.1163 | 1.9399 | 1.7677 | 1.5998 | 1.436 | 1.2763 | 1.2473 | 1.2186 | 1.1902 | 1.162 | 1.1341 | 1.1061 | 1.0784 | 1.0509 | 1.0237 | 0.99673 | 0.97029 | 0.94409 | 0.91811 | 0.89237 | 0.86685 | 0.84224 | 0.81786 | 0.79372 | 0.7698 | 0.74943 | China |  | 2.5857 | 2.4843 | 2.384 | 2.2851 | 2.1874 | 2.0909 | 1.9703 | 1.8514 | 1.7341 | 1.6185 | 1.5045 | 1.5522 | 1.5996 | 1.6465 | 1.6929 | 1.7389 | 1.7842 | 1.8291 | 1.8735 | 1.9175 | 1.9611 | 2.0043 | 2.047 | 2.0893 | 2.1312 | 2.1726 | 2.2148 | 2.2566 | 2.298 | 2.3389 | 2.3899
|  |  |  | Russia | 3.7335 | 3.5334 | 3.3373 | 3.1451 | 2.9568 | 2.7723 | 2.5946 | 2.4211 | 2.2518 | 2.0866 | 1.9254 | 1.8967 | 1.8682 | 1.8399 | 1.8119 | 1.7841 | 1.7546 | 1.7254 | 1.6964 | 1.6676 | 1.6391 | 1.6145 | 1.59 | 1.5657 | 1.5416 | 1.5177 | 1.4947 | 1.4719 | 1.4493 | 1.4269 | 1.4109 | Russia |  | 3.799 | 3.6608 | 3.5243 | 3.3894 | 3.2562 | 3.1247 | 3.0005 | 2.878 | 2.757 | 2.6376 | 2.5198 | 2.6116 | 2.7026 | 2.7927 | 2.882 | 2.9704 | 3.0354 | 3.0997 | 3.1634 | 3.2264 | 3.2887 | 3.2595 | 3.2303 | 3.2013 | 3.1725 | 3.1437 | 3.1161 | 3.0885 | 3.0611 | 3.0338 | 3.02
|  |  |  | Europe | 4.194 | 3.932 | 3.6795 | 3.4363 | 3.2018 | 2.9758 | 2.768 | 2.566 | 2.3696 | 2.1787 | 1.993 | 1.9623 | 1.9319 | 1.9017 | 1.8717 | 1.842 | 1.8106 | 1.7794 | 1.7485 | 1.7178 | 1.6874 | 1.6613 | 1.6354 | 1.6096 | 1.584 | 1.5586 | 1.5337 | 1.5091 | 1.4847 | 1.4604 | 1.4428 | Europe |  | 3.8897 | 3.7509 | 3.6136 | 3.4781 | 3.3442 | 3.212 | 3.0872 | 2.964 | 2.8423 | 2.7222 | 2.6037 | 2.828 | 3.0503 | 3.2707 | 3.4892 | 3.7058 | 3.8751 | 4.0428 | 4.209 | 4.3736 | 4.5367 | 4.5022 | 4.4678 | 4.4335 | 4.3993 | 4.3653 | 4.3323 | 4.2994 | 4.2666 | 4.2339 | 4.2201
|  |  |  | Japan | 5.2593 | 4.8626 | 4.4774 | 4.1033 | 3.7399 | 3.3868 | 3.0803 | 2.781 | 2.4888 | 2.2035 | 1.9251 | 1.8625 | 1.8003 | 1.7387 | 1.6777 | 1.6171 | 1.5948 | 1.5727 | 1.5509 | 1.5292 | 1.5077 | 1.4784 | 1.4493 | 1.4204 | 1.3918 | 1.3633 | 1.3386 | 1.3141 | 1.2898 | 1.2657 | 1.2474 | Japan |  | 4.9616 | 4.6656 | 4.3735 | 4.0854 | 3.8012 | 3.521 | 3.2812 | 3.0449 | 2.8119 | 2.5823 | 2.356 | 2.4311 | 2.5055 | 2.5792 | 2.6522 | 2.7245 | 2.8408 | 2.956 | 3.0702 | 3.1833 | 3.2953 | 3.3961 | 3.4958 | 3.5946 | 3.6925 | 3.7893 | 3.8896 | 3.9889 | 4.0871 | 4.1844 | 4.2996
|  |  |  | H2 storage - geological | 0.355 | 0.351 | 0.347 | 0.343 | 0.339 | 0.335 | 0.331 | 0.327 | 0.323 | 0.319 | 0.315 | 0.311 | 0.307 | 0.303 | 0.299 | 0.295 | 0.291 | 0.287 | 0.283 | 0.279 | 0.275 | 0.271 | 0.267 | 0.263 | 0.259 | 0.255 | 0.251 | 0.247 | 0.243 | 0.239 | 0.235 | Max |  | 4.9616 | 4.6656 | 4.3735 | 4.0854 | 3.8012 | 3.521 | 3.2812 | 3.0449 | 2.8423 | 2.7222 | 2.6037 | 2.828 | 3.0503 | 3.2707 | 3.4892 | 3.7058 | 3.8751 | 4.0428 | 4.209 | 4.3736 | 4.5367 | 4.5022 | 4.4678 | 4.4335 | 4.3993 | 4.3653 | 4.3323 | 4.2994 | 4.2666 | 4.2339 | 4.2996
[36 empty] | Avg |  | 3.1085 | 2.9787 | 2.8506 | 2.7242 | 2.5993 | 2.476 | 2.3453 | 2.2163 | 2.0891 | 1.9637 | 1.84 | 1.9137 | 1.9868 | 2.0592 | 2.131 | 2.2021 | 2.2721 | 2.3415 | 2.4102 | 2.4783 | 2.5457 | 2.5796 | 2.6131 | 2.6462 | 2.679 | 2.7113 | 2.744 | 2.7764 | 2.8083 | 2.8398 | 2.8837
Production cost + storage |  |  |  | North America | 3.0493 | 2.8377 | 2.63 | 2.4261 | 2.226 | 2.0297 | 1.9074 | 1.788 | 1.6714 | 1.5576 | 1.4465 | 1.4221 | 1.3978 | 1.3737 | 1.3496 | 1.3258 | 1.3125 | 1.2993 | 1.2861 | 1.273 | 1.2599 | 1.2463 | 1.2326 | 1.2191 | 1.2055 | 1.1921 | 1.1764 | 1.1607 | 1.1452 | 1.1297 | 1.1182 | Min |  | 2.2809 | 2.1998 | 2.1198 | 2.0407 | 1.9625 | 1.8695 | 1.7661 | 1.6486 | 1.5326 | 1.4183 | 1.3057 | 1.2956 | 1.2856 | 1.2756 | 1.2656 | 1.2557 | 1.2448 | 1.2339 | 1.223 | 1.2122 | 1.2014 | 1.1905 | 1.1797 | 1.169 | 1.1582 | 1.1476 | 1.1361 | 1.1247 | 1.1134 | 1.1021 | 1.0957
|  |  |  | Latin America | 3.1321 | 2.9829 | 2.836 | 2.6915 | 2.5494 | 2.4096 | 2.2336 | 2.061 | 1.892 | 1.7263 | 1.5641 | 1.5345 | 1.5051 | 1.4759 | 1.447 | 1.4182 | 1.3888 | 1.3596 | 1.3306 | 1.3019 | 1.2733 | 1.2448 | 1.2165 | 1.1884 | 1.1605 | 1.1328 | 1.1044 | 1.0763 | 1.0485 | 1.0208 | 0.99667
|  |  |  | Africa | 3.1321 | 2.9829 | 2.836 | 2.6915 | 2.5494 | 2.4096 | 2.2336 | 2.061 | 1.892 | 1.7263 | 1.5641 | 1.5345 | 1.5051 | 1.4759 | 1.447 | 1.4182 | 1.3888 | 1.3596 | 1.3306 | 1.3019 | 1.2733 | 1.2448 | 1.2165 | 1.1884 | 1.1605 | 1.1328 | 1.1044 | 1.0763 | 1.0485 | 1.0208 | 0.99667 | hard-copied values with new MPP grid-ppa and new utilisation factors
|  |  |  | Middle East | 3.1321 | 2.9829 | 2.836 | 2.6915 | 2.5494 | 2.4096 | 2.2336 | 2.061 | 1.892 | 1.7263 | 1.5641 | 1.5345 | 1.5051 | 1.4759 | 1.447 | 1.4182 | 1.3888 | 1.3596 | 1.3306 | 1.3019 | 1.2733 | 1.2448 | 1.2165 | 1.1884 | 1.1605 | 1.1328 | 1.1044 | 1.0763 | 1.0485 | 1.0208 | 0.99667
|  |  |  | Rest of Asia and Pacific | 3.2887 | 3.1141 | 2.9431 | 2.7757 | 2.6118 | 2.4513 | 2.2709 | 2.0947 | 1.9228 | 1.755 | 1.5913 | 1.5583 | 1.5256 | 1.4932 | 1.461 | 1.4291 | 1.3971 | 1.3654 | 1.3339 | 1.3027 | 1.2717 | 1.2413 | 1.2111 | 1.1811 | 1.1514 | 1.1219 | 1.0932 | 1.0649 | 1.0367 | 1.0088 | 0.98443 |  |  | 2020 | 2021 | 2022 | 2023 | 2024 | 2025 | 2026 | 2027 | 2028 | 2029 | 2030 | 2031 | 2032 | 2033 | 2034 | 2035 | 2036 | 2037 | 2038 | 2039 | 2040 | 2041 | 2042 | 2043 | 2044 | 2045 | 2046 | 2047 | 2048 | 2049 | 2050
|  |  |  | India | 3.1321 | 2.9829 | 2.836 | 2.6915 | 2.5494 | 2.4096 | 2.2336 | 2.061 | 1.892 | 1.7263 | 1.5641 | 1.5345 | 1.5051 | 1.4759 | 1.447 | 1.4182 | 1.3888 | 1.3596 | 1.3306 | 1.3019 | 1.2733 | 1.2448 | 1.2165 | 1.1884 | 1.1605 | 1.1328 | 1.1044 | 1.0763 | 1.0485 | 1.0208 | 0.99667 | North America |  | 2.7758 | 2.7398 | 2.6782 | 2.4352 | 2.208 | 2.0449 | 1.9492 | 1.8548 | 1.7617 | 1.6698 | 1.5792 | 1.5776 | 1.5761 | 1.5745 | 1.5728 | 1.5711 | 1.5742 | 1.5773 | 1.5802 | 1.5831 | 1.5858 | 1.5832 | 1.5805 | 1.5778 | 1.575 | 1.5722 | 1.5672 | 1.5622 | 1.5572 | 1.5522 | 1.5541
|  |  |  | China | 3.2887 | 3.1141 | 2.9431 | 2.7757 | 2.6118 | 2.4513 | 2.2709 | 2.0947 | 1.9228 | 1.755 | 1.5913 | 1.5583 | 1.5256 | 1.4932 | 1.461 | 1.4291 | 1.3971 | 1.3654 | 1.3339 | 1.3027 | 1.2717 | 1.2413 | 1.2111 | 1.1811 | 1.1514 | 1.1219 | 1.0932 | 1.0649 | 1.0367 | 1.0088 | 0.98443 | Latin America |  | 3.4223 | 3.3594 | 3.2669 | 3.1649 | 3.0585 | 2.9479 | 2.844 | 2.7413 | 2.64 | 2.5399 | 2.4411 | 2.408 | 2.3751 | 2.3424 | 2.3099 | 2.2776 | 2.2485 | 2.2195 | 2.1907 | 2.162 | 2.1336 | 2.1099 | 2.0864 | 2.063 | 2.0397 | 2.0165 | 1.9931 | 1.9697 | 1.9465 | 1.9234 | 1.9089
|  |  |  | Russia | 4.0885 | 3.8844 | 3.6843 | 3.4881 | 3.2958 | 3.1073 | 2.9256 | 2.7481 | 2.5748 | 2.4056 | 2.2404 | 2.2077 | 2.1752 | 2.1429 | 2.1109 | 2.0791 | 2.0456 | 2.0124 | 1.9794 | 1.9466 | 1.9141 | 1.8855 | 1.857 | 1.8287 | 1.8006 | 1.7727 | 1.7457 | 1.7189 | 1.6923 | 1.6659 | 1.6459 | Africa |  | 3.8478 | 3.8885 | 3.8173 | 3.7277 | 3.627 | 3.5188 | 3.379 | 3.2409 | 3.1047 | 2.9702 | 2.8375 | 2.7939 | 2.7505 | 2.7074 | 2.6646 | 2.6221 | 2.5802 | 2.5385 | 2.4971 | 2.456 | 2.4151 | 2.3765 | 2.3382 | 2.3002 | 2.2623 | 2.2248 | 2.1883 | 2.1521 | 2.1161 | 2.0803 | 2.0538
|  |  |  | Europe | 4.549 | 4.283 | 4.0265 | 3.7793 | 3.5408 | 3.3108 | 3.099 | 2.893 | 2.6926 | 2.4977 | 2.308 | 2.2733 | 2.2389 | 2.2047 | 2.1707 | 2.137 | 2.1016 | 2.0664 | 2.0315 | 1.9968 | 1.9624 | 1.9323 | 1.9024 | 1.8726 | 1.843 | 1.8136 | 1.7847 | 1.7561 | 1.7277 | 1.6994 | 1.6778 | Middle East |  | 3.8478 | 4.3118 | 4.2131 | 4.0773 | 3.934 | 3.7895 | 3.6143 | 3.4414 | 3.2707 | 3.1024 | 2.9364 | 2.8846 | 2.8331 | 2.782 | 2.7311 | 2.6806 | 2.6338 | 2.5873 | 2.5411 | 2.4951 | 2.4495 | 2.4077 | 2.3661 | 2.3248 | 2.2837 | 2.2429 | 2.2042 | 2.1657 | 2.1274 | 2.0894 | 2.0608
|  |  |  | Japan | 5.6143 | 5.2136 | 4.8244 | 4.4463 | 4.0789 | 3.7218 | 3.4113 | 3.108 | 2.8118 | 2.5225 | 2.2401 | 2.1735 | 2.1073 | 2.0417 | 1.9767 | 1.9121 | 1.8858 | 1.8597 | 1.8339 | 1.8082 | 1.7827 | 1.7494 | 1.7163 | 1.6834 | 1.6508 | 1.6183 | 1.5896 | 1.5611 | 1.5328 | 1.5047 | 1.4824 | Rest of Asia and Pacific |  | 3.9409 | 3.998 | 3.816 | 3.659 | 3.5135 | 3.3711 | 3.2222 | 3.0753 | 2.9303 | 2.7872 | 2.6461 | 2.6018 | 2.5578 | 2.5141 | 2.4706 | 2.4274 | 2.3869 | 2.3465 | 2.3065 | 2.2667 | 2.2271 | 2.1903 | 2.1537 | 2.1173 | 2.0811 | 2.0452 | 2.0114 | 1.9778 | 1.9444 | 1.9113 | 1.8867
[37 empty] | India |  | 3.8478 | 4.4139 | 5.1817 | 4.545 | 3.9464 | 3.6342 | 3.5361 | 3.4391 | 3.3432 | 3.2484 | 3.1547 | 3.1421 | 3.1295 | 3.117 | 3.1044 | 3.0919 | 3.0619 | 3.0321 | 3.0024 | 2.9729 | 2.9435 | 2.8865 | 2.8298 | 2.7736 | 2.7177 | 2.6622 | 2.6115 | 2.5611 | 2.5111 | 2.4614 | 2.4228
[37 empty] | China |  | 4.6087 | 5.1506 | 5.8456 | 5.2491 | 4.691 | 4.1769 | 4.0669 | 3.9581 | 3.8506 | 3.7442 | 3.6391 | 3.6247 | 3.6103 | 3.5959 | 3.5815 | 3.5671 | 3.5401 | 3.5131 | 3.4862 | 3.4594 | 3.4328 | 3.378 | 3.3236 | 3.2696 | 3.2159 | 3.1625 | 3.1092 | 3.0563 | 3.0038 | 2.9515 | 2.9125
[37 empty] | Russia |  | 4.9996 | 5.3211 | 5.5455 | 5.1301 | 4.7426 | 4.5462 | 4.4365 | 4.3281 | 4.2208 | 4.1146 | 4.0097 | 3.9898 | 3.9699 | 3.9501 | 3.9303 | 3.9105 | 3.8802 | 3.8501 | 3.8201 | 3.7902 | 3.7604 | 3.7057 | 3.6513 | 3.5973 | 3.5436 | 3.4902 | 3.4447 | 3.3995 | 3.3545 | 3.3098 | 3.2799
[37 empty] | Europe |  | 3.9975 | 4.1581 | 4.3997 | 4.0623 | 3.7407 | 3.4347 | 3.3412 | 3.2489 | 3.1575 | 3.0672 | 2.978 | 2.98 | 2.982 | 2.9838 | 2.9855 | 2.9871 | 2.8877 | 2.7891 | 2.6912 | 2.594 | 2.4975 | 2.4876 | 2.4777 | 2.4678 | 2.4579 | 2.448 | 2.4375 | 2.427 | 2.4165 | 2.406 | 2.4062
[37 empty] | Japan |  | 4.3974 | 4.3378 | 4.1662 | 3.967 | 3.7511 | 3.5267 | 3.3722 | 3.2197 | 3.0693 | 2.9208 | 2.7743 | 2.7216 | 2.6693 | 2.6174 | 2.5657 | 2.5144 | 2.4835 | 2.4528 | 2.4222 | 2.3918 | 2.3615 | 2.3376 | 2.3139 | 2.2903 | 2.2667 | 2.2433 | 2.2221 | 2.2009 | 2.1798 | 2.1589 | 2.1475
[37 empty] | Max |  | 4.9996 | 5.3211 | 5.8456 | 5.2491 | 4.7426 | 4.5462 | 4.4365 | 4.3281 | 4.2208 | 4.1146 | 4.0097 | 3.9898 | 3.9699 | 3.9501 | 3.9303 | 3.9105 | 3.8802 | 3.8501 | 3.8201 | 3.7902 | 3.7604 | 3.7057 | 3.6513 | 3.5973 | 3.5436 | 3.4902 | 3.4447 | 3.3995 | 3.3545 | 3.3098 | 3.2799
[37 empty] | Avg |  | 4.0148 | 4.1173 | 4.2203 | 3.9294 | 3.6544 | 3.4327 | 3.3107 | 3.1901 | 3.0711 | 2.9535 | 2.8822 | 2.8551 | 2.8282 | 2.8013 | 2.7746 | 2.7495 | 2.7123 | 2.6753 | 2.6385 | 2.6019 | 2.5663 | 2.532 | 2.4979 | 2.464 | 2.4303 | 2.397 | 2.3652 | 2.3336 | 2.3022 | 2.2752 | 2.6338
[37 empty] | Min |  | 2.7398 | 2.6782 | 2.4352 | 2.208 | 2.0449 | 1.9492 | 1.8548 | 1.7617 | 1.6698 | 1.5792 | 1.5776 | 1.5761 | 1.5745 | 1.5728 | 1.5711 | 1.5742 | 1.5773 | 1.5802 | 1.5831 | 1.5858 | 1.5832 | 1.5805 | 1.5778 | 1.575 | 1.5722 | 1.5672 | 1.5622 | 1.5572 | 1.5522 | 1.5541 | 2.1475
hard-copied values with only dedicated renewables plus storage
[39 empty] | 2020 | 2021 | 2022 | 2023 | 2024 | 2025 | 2026 | 2027 | 2028 | 2029 | 2030 | 2031 | 2032 | 2033 | 2034 | 2035 | 2036 | 2037 | 2038 | 2039 | 2040 | 2041 | 2042 | 2043 | 2044 | 2045 | 2046 | 2047 | 2048 | 2049 | 2050
[37 empty] | North America |  | 3.0493 | 2.8377 | 2.63 | 2.4261 | 2.226 | 2.0297 | 1.9074 | 1.788 | 1.6714 | 1.5576 | 1.4465 | 1.4221 | 1.3978 | 1.3737 | 1.3496 | 1.3258 | 1.3125 | 1.2993 | 1.2861 | 1.273 | 1.2599 | 1.2463 | 1.2326 | 1.2191 | 1.2055 | 1.1921 | 1.1764 | 1.1607 | 1.1452 | 1.1297 | 1.1182
[37 empty] | Latin America |  | 3.1321 | 2.9829 | 2.836 | 2.6915 | 2.5494 | 2.4096 | 2.2336 | 2.061 | 1.892 | 1.7263 | 1.5641 | 1.5345 | 1.5051 | 1.4759 | 1.447 | 1.4182 | 1.3888 | 1.3596 | 1.3306 | 1.3019 | 1.2733 | 1.2448 | 1.2165 | 1.1884 | 1.1605 | 1.1328 | 1.1044 | 1.0763 | 1.0485 | 1.0208 | 0.99667
[37 empty] | Africa |  | 3.1321 | 2.9829 | 2.836 | 2.6915 | 2.5494 | 2.4096 | 2.2336 | 2.061 | 1.892 | 1.7263 | 1.5641 | 1.5345 | 1.5051 | 1.4759 | 1.447 | 1.4182 | 1.3888 | 1.3596 | 1.3306 | 1.3019 | 1.2733 | 1.2448 | 1.2165 | 1.1884 | 1.1605 | 1.1328 | 1.1044 | 1.0763 | 1.0485 | 1.0208 | 0.99667
[37 empty] | Middle East |  | 3.1321 | 2.9829 | 2.836 | 2.6915 | 2.5494 | 2.4096 | 2.2336 | 2.061 | 1.892 | 1.7263 | 1.5641 | 1.5345 | 1.5051 | 1.4759 | 1.447 | 1.4182 | 1.3888 | 1.3596 | 1.3306 | 1.3019 | 1.2733 | 1.2448 | 1.2165 | 1.1884 | 1.1605 | 1.1328 | 1.1044 | 1.0763 | 1.0485 | 1.0208 | 0.99667
[37 empty] | Rest of Asia and Pacific |  | 3.2887 | 3.1141 | 2.9431 | 2.7757 | 2.6118 | 2.4513 | 2.2709 | 2.0947 | 1.9228 | 1.755 | 1.5913 | 1.5583 | 1.5256 | 1.4932 | 1.461 | 1.4291 | 1.3971 | 1.3654 | 1.3339 | 1.3027 | 1.2717 | 1.2413 | 1.2111 | 1.1811 | 1.1514 | 1.1219 | 1.0932 | 1.0649 | 1.0367 | 1.0088 | 0.98443
[37 empty] | India |  | 3.1321 | 2.9829 | 2.836 | 2.6915 | 2.5494 | 2.4096 | 2.2336 | 2.061 | 1.892 | 1.7263 | 1.5641 | 1.5345 | 1.5051 | 1.4759 | 1.447 | 1.4182 | 1.3888 | 1.3596 | 1.3306 | 1.3019 | 1.2733 | 1.2448 | 1.2165 | 1.1884 | 1.1605 | 1.1328 | 1.1044 | 1.0763 | 1.0485 | 1.0208 | 0.99667
[37 empty] | China |  | 3.2887 | 3.1141 | 2.9431 | 2.7757 | 2.6118 | 2.4513 | 2.2709 | 2.0947 | 1.9228 | 1.755 | 1.5913 | 1.5583 | 1.5256 | 1.4932 | 1.461 | 1.4291 | 1.3971 | 1.3654 | 1.3339 | 1.3027 | 1.2717 | 1.2413 | 1.2111 | 1.1811 | 1.1514 | 1.1219 | 1.0932 | 1.0649 | 1.0367 | 1.0088 | 0.98443
[37 empty] | Russia |  | 4.0885 | 3.8844 | 3.6843 | 3.4881 | 3.2958 | 3.1073 | 2.9256 | 2.7481 | 2.5748 | 2.4056 | 2.2404 | 2.2077 | 2.1752 | 2.1429 | 2.1109 | 2.0791 | 2.0456 | 2.0124 | 1.9794 | 1.9466 | 1.9141 | 1.8855 | 1.857 | 1.8287 | 1.8006 | 1.7727 | 1.7457 | 1.7189 | 1.6923 | 1.6659 | 1.6459
[37 empty] | Europe |  | 4.549 | 4.283 | 4.0265 | 3.7793 | 3.5408 | 3.3108 | 3.099 | 2.893 | 2.6926 | 2.4977 | 2.308 | 2.2733 | 2.2389 | 2.2047 | 2.1707 | 2.137 | 2.1016 | 2.0664 | 2.0315 | 1.9968 | 1.9624 | 1.9323 | 1.9024 | 1.8726 | 1.843 | 1.8136 | 1.7847 | 1.7561 | 1.7277 | 1.6994 | 1.6778
[37 empty] | Japan |  | 5.6143 | 5.2136 | 4.8244 | 4.4463 | 4.0789 | 3.7218 | 3.4113 | 3.108 | 2.8118 | 2.5225 | 2.2401 | 2.1735 | 2.1073 | 2.0417 | 1.9767 | 1.9121 | 1.8858 | 1.8597 | 1.8339 | 1.8082 | 1.7827 | 1.7494 | 1.7163 | 1.6834 | 1.6508 | 1.6183 | 1.5896 | 1.5611 | 1.5328 | 1.5047 | 1.4824
[37 empty] | Max |  | 5.6143 | 5.2136 | 4.8244 | 4.4463 | 4.0789 | 3.7218 | 3.4113 | 3.108 | 2.8118 | 2.5225 | 2.308 | 2.2733 | 2.2389 | 2.2047 | 2.1707 | 2.137 | 2.1016 | 2.0664 | 2.0315 | 1.9968 | 1.9624 | 1.9323 | 1.9024 | 1.8726 | 1.843 | 1.8136 | 1.7847 | 1.7561 | 1.7277 | 1.6994 | 1.6778
[37 empty] | Avg |  | 3.6407 | 3.4378 | 3.2395 | 3.0457 | 2.8563 | 2.6711 | 2.4819 | 2.2971 | 2.1164 | 1.9399 | 1.7674 | 1.7331 | 1.6991 | 1.6653 | 1.6318 | 1.5985 | 1.5695 | 1.5407 | 1.5121 | 1.4838 | 1.4556 | 1.4275 | 1.3996 | 1.3719 | 1.3444 | 1.3171 | 1.2901 | 1.2632 | 1.2365 | 1.21 | 1.188
[37 empty] | Min |  | 3.0493 | 2.8377 | 2.63 | 2.4261 | 2.226 | 2.0297 | 1.9074 | 1.788 | 1.6714 | 1.5576 | 1.4465 | 1.4221 | 1.3978 | 1.3737 | 1.3496 | 1.3258 | 1.3125 | 1.2993 | 1.2861 | 1.273 | 1.2599 | 1.2413 | 1.2111 | 1.1811 | 1.1514 | 1.1219 | 1.0932 | 1.0649 | 1.0367 | 1.0088 | 0.98443

## Demand (hidden)
GLOBAL |  |  | HIGH CIRCULARITY | [31 empty] | LOW CIRCULARITY
|  |  | 2020 | 2021 | 2022 | 2023 | 2024 | 2025 | 2026 | 2027 | 2028 | 2029 | 2030 | 2031 | 2032 | 2033 | 2034 | 2035 | 2036 | 2037 | 2038 | 2039 | 2040 | 2041 | 2042 | 2043 | 2044 | 2045 | 2046 | 2047 | 2048 | 2049 | 2050 |  | 2020 | 2021 | 2022 | 2023 | 2024 | 2025 | 2026 | 2027 | 2028 | 2029 | 2030 | 2031 | 2032 | 2033 | 2034 | 2035 | 2036 | 2037 | 2038 | 2039 | 2040 | 2041 | 2042 | 2043 | 2044 | 2045 | 2046 | 2047 | 2048 | 2049 | 2050
Total
Production BAU |  | m Tons | 476.6322 | 491.3201 | 505.5916 | 520.1052 | 534.868 | 549.8874 | 563.3555 | 577.0194 | 590.8854 | 604.9599 | 619.2499 | 626.9297 | 634.7148 | 642.6108 | 650.6241 | 658.7618 | 666.3584 | 674.0836 | 681.9468 | 689.9586 | 698.1312 | 704.9637 | 711.9683 | 719.1618 | 726.5634 | 734.1946 | 741.674 | 749.4295 | 757.4922 | 765.8968 | 774.6831 |  | 476.6322 | 491.3201 | 505.5916 | 520.1052 | 534.868 | 549.8874 | 563.3555 | 577.0194 | 590.8854 | 604.9599 | 619.2499 | 626.9297 | 634.7148 | 642.6108 | 650.6241 | 658.7618 | 666.3584 | 674.0836 | 681.9468 | 689.9586 | 698.1312 | 704.9637 | 711.9683 | 719.1618 | 726.5634 | 734.1946 | 741.674 | 749.4295 | 757.4922 | 765.8968 | 774.6831
Production Circular |  | m Tons | 476.6321 | 483.3733 | 489.015 | 494.719 | 500.4052 | 506.1029 | 510.0652 | 513.9144 | 517.6486 | 521.2621 | 524.7457 | 516.6235 | 508.6079 | 500.1103 | 491.446 | 482.6402 | 472.9535 | 463.0267 | 452.9587 | 442.8134 | 432.7876 | 417.8126 | 404.0267 | 390.4342 | 376.8866 | 363.4206 | 349.7816 | 336.2516 | 323.6926 | 311.4707 | 296.5584 |  | 476.6321 | 485.474 | 493.3633 | 501.4057 | 509.5437 | 517.8094 | 524.4237 | 531.035 | 537.6457 | 544.2566 | 550.8674 | 546.4655 | 542.237 | 537.7127 | 533.154 | 528.5821 | 523.219 | 517.7634 | 512.2572 | 506.7413 | 501.4063 | 492.0212 | 483.7002 | 475.5728 | 467.5804 | 459.7738 | 451.8409 | 444.0739 | 436.4902 | 429.1343 | 422.6962
Waste availability (pyrolysis only) |  | m Tons | 36.641 | 39.2295 | 41.3837 | 43.5162 | 45.6111 | 47.6532 | 49.4423 | 51.2357 | 53.0256 | 54.7997 | 56.5385 | 56.0197 | 55.3578 | 54.4201 | 53.2663 | 51.9028 | 50.6348 | 49.9865 | 49.2337 | 48.4331 | 47.6257 | 45.9426 | 44.4817 | 42.958 | 41.7775 | 40.6273 | 39.3032 | 37.7942 | 36.0777 | 34.1604 | 33.023 |  | 36.6411 | 38.9805 | 41.2321 | 43.4737 | 45.6923 | 47.8725 | 50.0121 | 52.1956 | 54.4187 | 56.6745 | 58.9519 | 59.1659 | 59.2972 | 59.2799 | 59.1346 | 58.8591 | 58.5778 | 58.3082 | 58.0841 | 57.937 | 57.8892 | 55.8138 | 53.9136 | 52.6079 | 51.7711 | 50.8792 | 49.9216 | 48.8784 | 47.7344 | 46.5582 | 45.2902
Ethylene
Ethylene Production BAU |  | m Tons | 162.6923 | 167.3985 | 171.6204 | 175.9561 | 180.4095 | 184.9849 | 189.1855 | 193.4941 | 197.9152 | 202.4535 | 207.1142 | 209.8605 | 212.6717 | 215.5527 | 218.5092 | 221.5473 | 224.5283 | 227.6026 | 230.7787 | 234.0667 | 237.4778 | 240.8992 | 244.4681 | 248.2006 | 252.1149 | 256.2316 | 260.4437 | 264.9053 | 269.646 | 274.6997 | 280.1046 | 0 | 162.6923 | 167.3985 | 171.6204 | 175.9561 | 180.4095 | 184.9849 | 189.1855 | 193.4941 | 197.9152 | 202.4535 | 207.1142 | 209.8605 | 212.6717 | 215.5527 | 218.5092 | 221.5473 | 224.5283 | 227.6026 | 230.7787 | 234.0667 | 237.4778 | 240.8992 | 244.4681 | 248.2006 | 252.1149 | 256.2316 | 260.4437 | 264.9053 | 269.646 | 274.6997 | 280.1046
Ethylene Production Circular |  | m Tons | 162.6922 | 163.7525 | 164.2458 | 164.7762 | 165.3537 | 165.9882 | 166.196 | 166.408 | 166.6257 | 166.8489 | 167.0751 | 163.561 | 160.3269 | 156.8486 | 153.4188 | 150.056 | 146.5645 | 143.0644 | 139.6194 | 136.2605 | 133.0141 | 127.6068 | 123.0917 | 118.7956 | 114.7237 | 110.8862 | 107.2002 | 103.7698 | 100.66 | 98.0358 | 95.2495 | 0 | 162.6923 | 164.6513 | 166.0832 | 167.5937 | 169.1941 | 170.896 | 172.2074 | 173.5673 | 174.9794 | 176.4463 | 177.9694 | 176.0448 | 174.4042 | 172.6251 | 170.9478 | 169.3874 | 167.7424 | 166.181 | 164.7252 | 163.3964 | 162.213 | 159.3446 | 157.2699 | 155.4083 | 153.7663 | 152.4072 | 151.2442 | 150.3689 | 149.8126 | 149.6265 | 150.0628
Waste availability (pyrolysis only) |  | m Tons | 15.6049 | 16.1637 | 16.7072 | 17.2321 | 17.7349 | 18.2122 | 18.6354 | 19.0625 | 19.4908 | 19.9159 | 20.3304 | 19.5197 | 18.7014 | 17.7971 | 16.8511 | 15.8728 | 15.0407 | 14.8992 | 14.6881 | 14.4311 | 14.1459 | 14.0302 | 14.0465 | 13.9936 | 13.8711 | 13.6717 | 13.381 | 12.9909 | 12.4922 | 11.8843 | 11.1812 | 0 | 15.6049 | 16.2305 | 16.849 | 17.4569 | 18.051 | 18.6274 | 19.2122 | 19.816 | 20.4374 | 21.074 | 21.7213 | 21.2742 | 20.8312 | 20.3555 | 19.867 | 19.3689 | 18.8996 | 18.4744 | 18.1063 | 17.8072 | 17.5843 | 16.4609 | 15.4457 | 14.972 | 14.931 | 14.81 | 14.6007 | 14.3027 | 13.913 | 13.4333 | 12.8735
Propylene
Propylene Production BAU |  | m Tons | 111.9231 | 114.177 | 116.476 | 118.8212 | 121.2133 | 123.6534 | 125.9216 | 128.2314 | 130.5834 | 132.9785 | 135.4174 | 136.7582 | 138.1138 | 139.4844 | 140.8704 | 142.2719 | 143.6331 | 145.0093 | 146.4006 | 147.8072 | 149.2293 | 150.5635 | 151.9109 | 153.2718 | 154.6463 | 156.0346 | 157.3856 | 158.7499 | 160.1276 | 161.519 | 162.9241 | 0 | 111.9231 | 114.177 | 116.476 | 118.8212 | 121.2133 | 123.6534 | 125.9216 | 128.2314 | 130.5834 | 132.9785 | 135.4174 | 136.7582 | 138.1138 | 139.4844 | 140.8704 | 142.2719 | 143.6331 | 145.0093 | 146.4006 | 147.8072 | 149.2293 | 150.5635 | 151.9109 | 153.2718 | 154.6463 | 156.0346 | 157.3856 | 158.7499 | 160.1276 | 161.519 | 162.9241
Propylene Production Circular |  | m Tons | 111.923 | 112.8541 | 113.7793 | 114.701 | 115.6221 | 116.5457 | 117.2627 | 117.9634 | 118.646 | 119.3073 | 119.9414 | 118.6699 | 117.3599 | 115.9477 | 114.4635 | 112.9107 | 111.2203 | 109.4577 | 107.6436 | 105.7976 | 103.9336 | 100.7624 | 97.8026 | 94.8582 | 91.8862 | 88.8754 | 85.774 | 82.6172 | 80.2081 | 77.7487 | 72.4665 | 0 | 111.9231 | 113.1886 | 114.4624 | 115.7476 | 117.0475 | 118.3656 | 119.4894 | 120.6127 | 121.7351 | 122.8551 | 123.9704 | 123.317 | 122.6473 | 121.9134 | 121.1434 | 120.3415 | 119.4325 | 118.4765 | 117.4844 | 116.4664 | 115.4304 | 113.3371 | 111.4043 | 109.4767 | 107.5184 | 105.5231 | 103.4387 | 101.3031 | 99.111 | 96.8614 | 94.5592
Waste availability (pyrolysis only) |  | m Tons | 9.9135 | 10.7359 | 11.5655 | 12.3966 | 13.2237 | 14.0406 | 14.8302 | 15.6277 | 16.4303 | 17.2339 | 18.0315 | 18.3152 | 18.5272 | 18.6373 | 18.648 | 18.5555 | 18.3997 | 18.1961 | 17.965 | 17.7258 | 17.4921 | 16.6561 | 15.8636 | 15.0683 | 14.2695 | 13.4558 | 12.613 | 11.7329 | 10.8092 | 9.8514 | 9.8204 | 0 | 9.9135 | 10.7435 | 11.582 | 12.4235 | 13.2623 | 14.0927 | 14.9279 | 15.7774 | 16.6398 | 17.5124 | 18.3915 | 18.7821 | 19.1206 | 19.3913 | 19.5926 | 19.7209 | 19.814 | 19.8795 | 19.9279 | 19.9693 | 20.0112 | 19.4167 | 18.8387 | 18.2761 | 17.7063 | 17.1228 | 16.5182 | 15.8861 | 15.221 | 14.5215 | 13.7928
Methanol
Methanol+ Production BAU |  | m Tons | 70.9603 | 75.4679 | 79.919 | 84.3714 | 88.8251 | 93.2803 | 97.737 | 102.1954 | 106.6557 | 111.1178 | 115.5821 | 117.3919 | 119.2051 | 121.022 | 122.8427 | 124.6676 | 126.297 | 127.9313 | 129.5707 | 131.2157 | 132.8667 | 134.103 | 135.3456 | 136.5952 | 137.8523 | 139.1177 | 140.3922 | 141.6766 | 142.9719 | 144.2791 | 145.5995 | 0 | 70.9603 | 75.4679 | 79.919 | 84.3714 | 88.8251 | 93.2803 | 97.737 | 102.1954 | 106.6557 | 111.1178 | 115.5821 | 117.3919 | 119.2051 | 121.022 | 122.8427 | 124.6676 | 126.297 | 127.9313 | 129.5707 | 131.2157 | 132.8667 | 134.103 | 135.3456 | 136.5952 | 137.8523 | 139.1177 | 140.3922 | 141.6766 | 142.9719 | 144.2791 | 145.5995
Methanol Production Circular |  | m Tons | 70.9603 | 74.5128 | 77.9111 | 81.2315 | 84.4735 | 87.65 | 90.7426 | 93.7546 | 96.685 | 99.533 | 102.2972 | 101.2729 | 100.1443 | 98.9082 | 97.5614 | 96.1016 | 94.3433 | 92.4687 | 90.4779 | 88.3709 | 86.1465 | 84.0849 | 81.9419 | 79.7165 | 77.4041 | 75.0011 | 72.5069 | 69.9152 | 67.2229 | 64.4276 | 61.5288 | 0 | 70.9603 | 74.6841 | 78.2794 | 81.8222 | 85.312 | 88.7617 | 92.1525 | 95.4878 | 98.7666 | 101.988 | 105.151 | 104.5074 | 103.7702 | 102.9371 | 102.0054 | 100.9728 | 99.6429 | 98.2059 | 96.6605 | 95.0051 | 93.2376 | 91.7038 | 90.093 | 88.4045 | 86.6345 | 84.7805 | 82.8423 | 80.8151 | 78.6964 | 76.4842 | 74.1775
Waste availability (pyrolysis only) |  | m Tons | 0.85946 | 1.2941 | 1.4024 | 1.5117 | 1.6212 | 1.7302 | 1.8166 | 1.903 | 1.9893 | 2.0748 | 2.1587 | 2.1848 | 2.202 | 2.2083 | 2.2029 | 2.1854 | 2.1665 | 2.1424 | 2.1159 | 2.0898 | 2.066 | 1.984 | 1.9065 | 1.8316 | 1.759 | 1.687 | 1.6117 | 1.5336 | 1.4515 | 1.3647 | 1.2745 | 0 | 0.85946 | 0.95755 | 1.059 | 1.1632 | 1.2697 | 1.3777 | 1.4826 | 1.5903 | 1.7006 | 1.8131 | 1.9275 | 1.9651 | 1.9984 | 2.0264 | 2.0481 | 2.0632 | 2.0767 | 2.0883 | 2.0996 | 2.1118 | 2.126 | 2.0508 | 1.9789 | 1.9096 | 1.8423 | 1.776 | 1.7095 | 1.6419 | 1.5725 | 1.5733 | 1.5688
Benzene - post toluene conversion
Benzene Production BAU |  | m Tons | 51.8323 | 53.0984 | 54.3954 | 55.7241 | 57.0853 | 58.4797 | 59.4304 | 60.3965 | 61.3784 | 62.3762 | 63.3902 | 64.0032 | 64.6222 | 65.2471 | 65.878 | 66.5151 | 67.1286 | 67.7478 | 68.3728 | 69.0035 | 69.64 | 69.9058 | 70.1726 | 70.4404 | 70.7093 | 70.9792 | 71.1569 | 71.335 | 71.5135 | 71.6926 | 71.872 | 0 | 51.8323 | 53.0984 | 54.3954 | 55.7241 | 57.0853 | 58.4797 | 59.4304 | 60.3965 | 61.3784 | 62.3762 | 63.3902 | 64.0032 | 64.6222 | 65.2471 | 65.878 | 66.5151 | 67.1286 | 67.7478 | 68.3728 | 69.0035 | 69.64 | 69.9058 | 70.1726 | 70.4404 | 70.7093 | 70.9792 | 71.1569 | 71.335 | 71.5135 | 71.6926 | 71.872
Benzene Production Circular |  | m Tons | 51.8323 | 52.2685 | 52.5376 | 52.8531 | 53.1735 | 53.5003 | 53.3816 | 53.253 | 53.1143 | 52.9652 | 52.8042 | 51.7448 | 50.6715 | 49.585 | 48.4855 | 47.3757 | 46.209 | 45.0265 | 43.8341 | 42.6373 | 41.4398 | 39.7319 | 38.0364 | 36.3558 | 34.6505 | 32.9395 | 31.1757 | 29.421 | 27.6749 | 25.9386 | 24.2166 | 0 | 51.8323 | 52.5516 | 53.1324 | 53.7624 | 54.4092 | 55.0747 | 55.2979 | 55.5209 | 55.7439 | 55.9669 | 56.1895 | 55.5713 | 54.9503 | 54.3277 | 53.7039 | 53.0806 | 52.4091 | 51.7296 | 51.0462 | 50.3631 | 49.6834 | 48.5063 | 47.3428 | 46.1965 | 45.0637 | 43.9432 | 42.7646 | 41.5976 | 40.4403 | 39.2917 | 38.153
Waste availability (pyrolysis only) |  | m Tons | 2.364 | 2.6425 | 2.8806 | 3.1208 | 3.3608 | 3.5989 | 3.7815 | 3.9617 | 4.1384 | 4.3106 | 4.4762 | 4.4422 | 4.3886 | 4.3123 | 4.2131 | 4.0919 | 3.9767 | 3.8541 | 3.7299 | 3.6089 | 3.4945 | 3.2105 | 2.9445 | 2.6932 | 2.627 | 2.6155 | 2.5829 | 2.5302 | 2.4552 | 2.3569 | 2.2374 | 0 | 2.364 | 2.6481 | 2.8951 | 3.1444 | 3.3947 | 3.6444 | 3.8771 | 4.1138 | 4.3542 | 4.5976 | 4.8429 | 4.9135 | 4.9752 | 5.0263 | 5.0651 | 5.0911 | 5.118 | 5.1441 | 5.1732 | 5.209 | 5.2544 | 5.1224 | 5.0107 | 4.9204 | 4.8491 | 4.7949 | 4.761 | 4.7415 | 4.7338 | 4.7363 | 4.7493
Toluene - post toluene conversion
Toluene Production BAU |  | m Tons | 14.0153 | 14.3576 | 14.7083 | 15.0676 | 15.4357 | 15.8127 | 16.0698 | 16.331 | 16.5965 | 16.8663 | 17.1405 | 17.3062 | 17.4736 | 17.6426 | 17.8132 | 17.9854 | 18.1513 | 18.3188 | 18.4877 | 18.6583 | 18.8304 | 18.9023 | 18.9744 | 19.0468 | 19.1195 | 19.1925 | 19.2405 | 19.2887 | 19.337 | 19.3854 | 19.4339 | 0 | 14.0153 | 14.3576 | 14.7083 | 15.0676 | 15.4357 | 15.8127 | 16.0698 | 16.331 | 16.5965 | 16.8663 | 17.1405 | 17.3062 | 17.4736 | 17.6426 | 17.8132 | 17.9854 | 18.1513 | 18.3188 | 18.4877 | 18.6583 | 18.8304 | 18.9023 | 18.9744 | 19.0468 | 19.1195 | 19.1925 | 19.2405 | 19.2887 | 19.337 | 19.3854 | 19.4339
Toluene Production Circular |  | m Tons | 14.0153 | 14.1332 | 14.206 | 14.2913 | 14.3779 | 14.4663 | 14.4342 | 14.3994 | 14.3619 | 14.3216 | 14.2781 | 13.9916 | 13.7014 | 13.4076 | 13.1103 | 12.8102 | 12.4947 | 12.175 | 11.8526 | 11.529 | 11.2052 | 10.7434 | 10.2849 | 9.8305 | 9.3694 | 8.9067 | 8.4298 | 7.9553 | 7.4832 | 7.0137 | 6.5481 | 0 | 14.0153 | 14.2098 | 14.3668 | 14.5371 | 14.7121 | 14.892 | 14.9523 | 15.0126 | 15.0729 | 15.1332 | 15.1934 | 15.0263 | 14.8584 | 14.69 | 14.5213 | 14.3528 | 14.1712 | 13.9875 | 13.8027 | 13.618 | 13.4342 | 13.1159 | 12.8013 | 12.4914 | 12.1851 | 11.8821 | 11.5634 | 11.2478 | 10.9349 | 10.6243 | 10.3164
Waste availability (pyrolysis only) |  | m Tons | 0.63922 | 0.71452 | 0.7789 | 0.84384 | 0.90876 | 0.97313 | 1.0225 | 1.0712 | 1.119 | 1.1656 | 1.2103 | 1.2012 | 1.1866 | 1.166 | 1.1392 | 1.1064 | 1.0753 | 1.0421 | 1.0086 | 0.97584 | 0.94491 | 0.86811 | 0.79618 | 0.72823 | 0.71034 | 0.70723 | 0.69839 | 0.68417 | 0.66387 | 0.63728 | 0.60498 | 0 | 0.63922 | 0.71604 | 0.78283 | 0.85022 | 0.91792 | 0.98543 | 1.0484 | 1.1124 | 1.1774 | 1.2432 | 1.3095 | 1.3286 | 1.3453 | 1.3591 | 1.3696 | 1.3766 | 1.3839 | 1.391 | 1.3988 | 1.4085 | 1.4208 | 1.3851 | 1.3549 | 1.3305 | 1.3112 | 1.2965 | 1.2874 | 1.2821 | 1.28 | 1.2807 | 1.2842
Xylene - post toluene conversion
Xylenes Production BAU |  | m Tons | 50.2616 | 51.4894 | 52.7471 | 54.0355 | 55.3554 | 56.7076 | 57.6295 | 58.5663 | 59.5184 | 60.486 | 61.4693 | 62.0637 | 62.6639 | 63.2699 | 63.8817 | 64.4995 | 65.0944 | 65.6949 | 66.3009 | 66.9124 | 67.5297 | 67.7874 | 68.0461 | 68.3059 | 68.5666 | 68.8283 | 69.0006 | 69.1733 | 69.3465 | 69.52 | 69.6941 | 0 | 50.2616 | 51.4894 | 52.7471 | 54.0355 | 55.3554 | 56.7076 | 57.6295 | 58.5663 | 59.5184 | 60.486 | 61.4693 | 62.0637 | 62.6639 | 63.2699 | 63.8817 | 64.4995 | 65.0944 | 65.6949 | 66.3009 | 66.9124 | 67.5297 | 67.7874 | 68.0461 | 68.3059 | 68.5666 | 68.8283 | 69.0006 | 69.1733 | 69.3465 | 69.52 | 69.6941
Xylenes Production Circular |  | m Tons | 50.2616 | 50.6846 | 50.9455 | 51.2514 | 51.5622 | 51.8791 | 51.7639 | 51.6392 | 51.5048 | 51.3602 | 51.2041 | 50.1767 | 49.136 | 48.0824 | 47.0163 | 45.9401 | 44.8087 | 43.662 | 42.5058 | 41.3453 | 40.1841 | 38.5279 | 36.8838 | 35.2541 | 33.6005 | 31.9413 | 30.231 | 28.5294 | 26.8362 | 25.1526 | 23.4827 | 0 | 50.2616 | 50.9592 | 51.5223 | 52.1332 | 52.7605 | 53.4058 | 53.6222 | 53.8384 | 54.0547 | 54.2709 | 54.4868 | 53.8873 | 53.2851 | 52.6814 | 52.0765 | 51.4721 | 50.821 | 50.162 | 49.4994 | 48.8369 | 48.1779 | 47.0364 | 45.9082 | 44.7966 | 43.6982 | 42.6116 | 41.4687 | 40.3371 | 39.2148 | 38.101 | 36.9969
Waste availability (pyrolysis only) |  | m Tons | 2.2924 | 2.5624 | 2.7933 | 3.0262 | 3.259 | 3.4898 | 3.6669 | 3.8416 | 4.013 | 4.18 | 4.3405 | 4.3076 | 4.2556 | 4.1816 | 4.0855 | 3.9679 | 3.8562 | 3.7374 | 3.6169 | 3.4996 | 3.3886 | 3.1132 | 2.8553 | 2.6116 | 2.5474 | 2.5363 | 2.5046 | 2.4536 | 2.3808 | 2.2854 | 2.1696 | 0 | 2.2924 | 2.5679 | 2.8074 | 3.0491 | 3.2919 | 3.534 | 3.7596 | 3.9892 | 4.2223 | 4.4583 | 4.6961 | 4.7646 | 4.8244 | 4.874 | 4.9116 | 4.9368 | 4.9629 | 4.9882 | 5.0164 | 5.0512 | 5.0952 | 4.9672 | 4.8588 | 4.7713 | 4.7022 | 4.6496 | 4.6167 | 4.5978 | 4.5904 | 4.5928 | 4.6054
Butadiene
Butadiene Production BAU |  | m Tons | 14.9474 | 15.3314 | 15.7253 | 16.1293 | 16.5437 | 16.9688 | 17.3817 | 17.8046 | 18.2378 | 18.6815 | 19.1361 | 19.5459 | 19.9645 | 20.3921 | 20.8289 | 21.275 | 21.5255 | 21.779 | 22.0354 | 22.2948 | 22.5574 | 22.8026 | 23.0506 | 23.3012 | 23.5545 | 23.8106 | 24.0545 | 24.3008 | 24.5496 | 24.801 | 25.055 | 0 | 14.9474 | 15.3314 | 15.7253 | 16.1293 | 16.5437 | 16.9688 | 17.3817 | 17.8046 | 18.2378 | 18.6815 | 19.1361 | 19.5459 | 19.9645 | 20.3921 | 20.8289 | 21.275 | 21.5255 | 21.779 | 22.0354 | 22.2948 | 22.5574 | 22.8026 | 23.0506 | 23.3012 | 23.5545 | 23.8106 | 24.0545 | 24.3008 | 24.5496 | 24.801 | 25.055
Butadiene Production Circular |  | m Tons | 14.9474 | 15.1674 | 15.3898 | 15.6146 | 15.8423 | 16.0732 | 16.2843 | 16.4968 | 16.7108 | 16.926 | 17.1457 | 17.2066 | 17.268 | 17.3308 | 17.3901 | 17.4459 | 17.313 | 17.1724 | 17.0253 | 16.8729 | 16.8644 | 16.3551 | 15.9854 | 15.6235 | 15.2522 | 14.8704 | 14.464 | 14.0437 | 13.6073 | 13.1536 | 13.0662 | 0 | 14.9474 | 15.2295 | 15.5167 | 15.8095 | 16.1084 | 16.4137 | 16.702 | 16.9952 | 17.2932 | 17.596 | 17.9069 | 18.1116 | 18.3215 | 18.5379 | 18.7557 | 18.975 | 19 | 19.0208 | 19.0388 | 19.0553 | 19.2297 | 18.9771 | 18.8807 | 18.7987 | 18.7143 | 18.6261 | 18.5189 | 18.4043 | 18.2802 | 18.1452 | 18.4304
Waste availability (pyrolysis only) |  | m Tons | 4.9676 | 5.1164 | 5.2559 | 5.385 | 5.5027 | 5.6083 | 5.6892 | 5.768 | 5.8447 | 5.919 | 5.9909 | 6.0491 | 6.0964 | 6.1175 | 6.1264 | 6.1229 | 6.1197 | 6.1152 | 6.1094 | 6.1021 | 6.0936 | 6.0805 | 6.0692 | 6.0316 | 5.9931 | 5.9537 | 5.9116 | 5.8688 | 5.825 | 5.7804 | 5.735 | 0 | 4.9676 | 5.1169 | 5.2569 | 5.3864 | 5.5048 | 5.6109 | 5.7044 | 5.7965 | 5.8871 | 5.976 | 6.0632 | 6.1379 | 6.2021 | 6.2473 | 6.2805 | 6.3017 | 6.3226 | 6.3427 | 6.3618 | 6.38 | 6.3972 | 6.4108 | 6.426 | 6.4279 | 6.429 | 6.4294 | 6.4282 | 6.4263 | 6.4236 | 6.4203 | 6.4164
Ammonia & derivatives
Ammonia Production BAU |  | m Tons of NH3 | 185.16 | 193.8378 | 201.4558 | 209.964 | 217.4224 | 224.8109 | 232.9714 | 242.026 | 249.9647 | 259.7875 | 270.5044 | 303.8273 | 338.2719 | 371.8081 | 406.4661 | 439.2257 | 507.4344 | 572.2149 | 634.5871 | 692.5311 | 749.0668 | 801.6384 | 852.5116 | 901.6662 | 947.1224 | 990.87 | 995.7 | 1000.48 | 1004.22 | 1008.9 | 1013.54 | 0 | 185.16 | 193.8378 | 201.4558 | 209.964 | 217.4224 | 224.8109 | 232.9714 | 242.026 | 249.9647 | 259.7875 | 270.5044 | 303.8273 | 338.2719 | 371.8081 | 406.4661 | 439.2257 | 507.4344 | 572.2149 | 634.5871 | 692.5311 | 749.0668 | 801.6384 | 852.5116 | 901.6662 | 947.1224 | 990.87 | 995.7 | 1000.48 | 1004.22 | 1008.9 | 1013.54
Ammonia Production Circular |  | m Tons of NH3 | 185.16 | 192.5362 | 198.8211 | 205.9675 | 212.035 | 218.0057 | 224.7502 | 232.3747 | 238.8685 | 247.2342 | 256.4845 | 288.2904 | 321.2029 | 353.1908 | 386.2878 | 417.4713 | 484.1046 | 547.3013 | 608.0801 | 664.4204 | 719.3486 | 770.3223 | 819.5883 | 867.14 | 910.9908 | 953.1278 | 956.3083 | 959.4371 | 961.5235 | 964.552 | 967.54 | 0 | 185.16 | 193.3285 | 200.4249 | 208.4002 | 215.3143 | 222.148 | 229.7544 | 238.2494 | 245.6227 | 254.8753 | 265.0183 | 297.7476 | 331.5927 | 364.5231 | 398.5702 | 430.7131 | 498.3054 | 562.4661 | 624.2148 | 681.5313 | 737.4379 | 789.3843 | 839.6286 | 888.156 | 932.9839 | 976.1013 | 980.2858 | 984.4197 | 987.5127 | 991.5464 | 995.54
Ammonia Production BAU (minus deritavies) |  | m Tons of NH3 | 59.6453 | 65.5835 | 71.8159 | 78.8874 | 84.9143 | 90.9205 | 98.1905 | 106.4132 | 113.5499 | 122.6178 | 132.6377 | 164.9451 | 198.417 | 231.0126 | 264.7731 | 296.6588 | 364.1076 | 428.1713 | 489.8519 | 547.1278 | 603.0412 | 655.0975 | 705.4597 | 754.1688 | 799.2047 | 842.5468 | 846.8559 | 851.1483 | 854.4258 | 858.686 | 862.93 | 0 | 59.6453 | 65.5835 | 71.8159 | 78.8874 | 84.9143 | 90.9205 | 98.1905 | 106.4132 | 113.5499 | 122.6178 | 132.6377 | 164.9451 | 198.417 | 231.0126 | 264.7731 | 296.6588 | 364.1076 | 428.1713 | 489.8519 | 547.1278 | 603.0412 | 655.0975 | 705.4597 | 754.1688 | 799.2047 | 842.5468 | 846.8559 | 851.1483 | 854.4258 | 858.686 | 862.93
Ammonia Production Circular (minus derivatives) |  | m Tons of NH3 | 73.1382 | 78.1987 | 83.2908 | 89.2033 | 94.0604 | 98.8653 | 106.6704 | 115.4245 | 123.123 | 132.7655 | 143.3562 | 176.5781 | 210.9595 | 244.4886 | 279.1769 | 312.0139 | 380.3542 | 445.3157 | 507.904 | 566.1087 | 622.9431 | 675.8739 | 727.1363 | 776.7316 | 822.6621 | 866.9184 | 872.2558 | 877.5775 | 881.8875 | 887.1761 | 892.4518 | 0 | 73.1382 | 79.2924 | 85.0959 | 91.8269 | 97.5259 | 103.1872 | 110.963 | 119.6817 | 127.3385 | 136.933 | 147.4691 | 180.6537 | 214.9967 | 248.4855 | 283.1315 | 315.9256 | 384.2138 | 449.1201 | 511.6514 | 569.7985 | 626.5707 | 679.4288 | 730.6178 | 780.134 | 825.9818 | 870.1558 | 875.4321 | 880.6919 | 884.9386 | 890.1644 | 895.3754
Urea Production BAU |  | m Tons of UREA | 197.1451 | 201.397 | 203.5904 | 205.8487 | 208.0978 | 210.2702 | 211.6698 | 212.9773 | 214.238 | 215.425 | 216.5205 | 218.1167 | 219.6451 | 221.1236 | 222.534 | 223.9076 | 225.1019 | 226.2287 | 227.3156 | 228.3659 | 229.3441 | 230.1545 | 230.9577 | 231.6584 | 232.3191 | 232.9568 | 233.7757 | 234.5424 | 235.2694 | 235.9297 | 236.5524 | 0 | 197.1451 | 201.397 | 203.5904 | 205.8487 | 208.0978 | 210.2702 | 211.6698 | 212.9773 | 214.238 | 215.425 | 216.5205 | 218.1167 | 219.6451 | 221.1236 | 222.534 | 223.9076 | 225.1019 | 226.2287 | 227.3156 | 228.3659 | 229.3441 | 230.1545 | 230.9577 | 231.6584 | 232.3191 | 232.9568 | 233.7757 | 234.5424 | 235.2694 | 235.9297 | 236.5524
Urea Production Circular |  | m Tons of UREA | 179.7141 | 183.4871 | 185.3814 | 187.3589 | 189.2998 | 191.1689 | 185.2624 | 179.1681 | 172.8795 | 166.4055 | 159.7625 | 152.9367 | 145.9649 | 138.8231 | 131.5465 | 124.1214 | 116.564 | 108.8729 | 101.0673 | 93.1395 | 85.1078 | 76.9667 | 68.7322 | 60.401 | 51.9871 | 43.4914 | 34.9205 | 26.28 | 17.5768 | 8.8144 | 0 | 0 | 179.7141 | 182.8491 | 184.9553 | 186.9547 | 188.9056 | 190.7885 | 187.9905 | 185.0587 | 181.9876 | 178.7814 | 175.4528 | 171.9888 | 168.4183 | 164.7208 | 160.9238 | 157.0156 | 153.0073 | 148.8955 | 144.6979 | 140.4044 | 136.0314 | 131.57 | 127.0357 | 122.4204 | 117.7387 | 112.9885 | 108.1732 | 103.2964 | 98.3658 | 93.376 | 88.3391
AN Production BAU |  | m Tons of AN | 64.9371 | 66.491 | 67.1626 | 67.9013 | 68.6398 | 69.352 | 69.8099 | 70.238 | 70.6501 | 71.038 | 71.3963 | 71.9188 | 72.4203 | 72.904 | 73.3667 | 73.8163 | 74.2073 | 74.5756 | 74.9317 | 75.2748 | 75.5951 | 75.8592 | 76.1219 | 76.3499 | 76.5656 | 76.7733 | 77.0408 | 77.291 | 77.5286 | 77.7434 | 77.9466 | 0 | 64.9371 | 66.491 | 67.1626 | 67.9013 | 68.6398 | 69.352 | 69.8099 | 70.238 | 70.6501 | 71.038 | 71.3963 | 71.9188 | 72.4203 | 72.904 | 73.3667 | 73.8163 | 74.2073 | 74.5756 | 74.9317 | 75.2748 | 75.5951 | 75.8592 | 76.1219 | 76.3499 | 76.5656 | 76.7733 | 77.0408 | 77.291 | 77.5286 | 77.7434 | 77.9466
AN Production Circular |  | m Tons of AN | 47.9238 | 48.7598 | 49.3214 | 49.8546 | 50.3748 | 50.8769 | 61.6362 | 72.572 | 83.6725 | 94.9282 | 106.3351 | 117.8739 | 129.5526 | 141.3446 | 153.2608 | 165.2795 | 177.3997 | 189.6048 | 201.9041 | 214.2717 | 226.7191 | 239.2182 | 251.7825 | 264.382 | 277.0323 | 289.7141 | 302.4198 | 315.1415 | 327.8859 | 340.6169 | 353.3562 | 0 | 47.9238 | 49.043 | 49.5106 | 50.0341 | 50.5499 | 51.0458 | 57.7104 | 64.4755 | 71.3309 | 78.272 | 85.2988 | 92.3935 | 99.5713 | 106.8038 | 114.1108 | 121.4684 | 128.8824 | 136.338 | 143.8492 | 151.3897 | 158.9775 | 166.5842 | 174.2299 | 181.8843 | 189.5694 | 197.2645 | 204.9677 | 212.6742 | 220.3926 | 228.0891 | 235.7921
JAPAN |  |  | HIGH CIRCULARITY 2020: HIGH CIRCULARITY |  | LOW CIRCULARITY
Ethylene
Ethylene Production BAU |  | Tons | 6390430.3137 | 6363234.4746 | 6336177.1123 | 6309257.5219 | 6282475.0017 | 6255828.854 | 6226524.1169 | 6197384.3226 | 6168408.5426 | 6139595.8539 | 6110945.3383 | 6077274.858 | 6043828.3595 | 6010604.353 | 5977601.3583 | 5944817.9053 | 5907720.3644 | 5870903.9474 | 5834366.5239 | 5798105.9798 | 5762120.2169 | 5723245.0781 | 5684690.6176 | 5646454.19 | 5608533.1719 | 5570924.9616 | 5532022.2194 | 5493454.1902 | 5455217.9943 | 5417310.7764 | 5379729.7062 | 0 | 6390430.3137 | 6363234.4746 | 6336177.1123 | 6309257.5219 | 6282475.0017 | 6255828.854 | 6226524.1169 | 6197384.3226 | 6168408.5426 | 6139595.8539 | 6110945.3383 | 6077274.858 | 6043828.3595 | 6010604.353 | 5977601.3583 | 5944817.9053 | 5907720.3644 | 5870903.9474 | 5834366.5239 | 5798105.9798 | 5762120.2169 | 5723245.0781 | 5684690.6176 | 5646454.19 | 5608533.1719 | 5570924.9616 | 5532022.2194 | 5493454.1902 | 5455217.9943 | 5417310.7764 | 5379729.7062
Ethylene Production Circular |  | Tons | 6390421.5903 | 6277197.3006 | 6130624.8071 | 5986683.7394 | 5845399.0993 | 5706786.8082 | 5569972.0938 | 5436119.7855 | 5305113.3027 | 5176721.6452 | 5050545.2751 | 4907890.2673 | 4770823.7599 | 4632163.9307 | 4494860.0851 | 4359415.0747 | 4222615.9542 | 4090882.031 | 3965555.1458 | 3848573.292 | 3741044.9748 | 3604279.9548 | 3476036.5763 | 3358627.6284 | 3251847.95 | 3160670.5084 | 3081534.8489 | 3012863.4791 | 2955121.5956 | 2909025.554 | 2870337.0743 | 0 | 6390425.4798 | 6308649.146 | 6193158.8041 | 6079940.6315 | 5969029.605 | 5860458.0655 | 5753323.5622 | 5648877.0337 | 5547084.9303 | 5447853.035 | 5350995.7623 | 5245916.413 | 5145552.5708 | 5045316.5762 | 4947524.9877 | 4852504.8684 | 4756311.5086 | 4664842.9464 | 4579299.4755 | 4500695.2876 | 4429721.5382 | 4338551.4911 | 4254239.8325 | 4179155.1849 | 4113245.929 | 4056259.9854 | 4009279.9955 | 3972677.9337 | 3947061.2931 | 3933226.5433 | 3931305.0371
Waste availability (pyrolysis only) |  | Tons | 609733.8297 | 626391.5448 | 641499.5846 | 655108.1528 | 667258.184 | 677974.5466 | 685639.6904 | 691684.3743 | 695987.5118 | 698302.8447 | 698203.6692 | 672311.8221 | 646020.8231 | 614906.5641 | 580575.3162 | 543413.571 | 504730.2833 | 466038.0096 | 435019.9187 | 406817.1254 | 381221.8324 | 364840.803 | 351898.8655 | 339983.4584 | 328768.7511 | 317848.4434 | 306742.4607 | 295214.3634 | 283022.5745 | 270062.2535 | 256405.8471 | 0 | 609737.7192 | 627351.2588 | 643473.5967 | 658159.1246 | 671456.4332 | 683404.5331 | 693158.4443 | 701486.4879 | 708348.4525 | 713632.7496 | 717124.558 | 696872.7984 | 677215.9886 | 654432.2797 | 629984.8807 | 604075.716 | 577377.5228 | 550789.2701 | 525309.6564 | 501718.8662 | 480437.4569 | 456791.0813 | 435422.4022 | 416354.1417 | 399481.2916 | 389147.6833 | 378100.6376 | 366320.1037 | 353718.8334 | 340284.9836 | 326105.9066
Propylene
Propylene Production BAU |  | Tons | 5470589.4758 | 5448474.8654 | 5426472.8591 | 5404582.8836 | 5382804.3684 | 5361136.746 | 5337307.2609 | 5313611.901 | 5290049.9113 | 5266620.541 | 5243323.0437 | 5215943.5042 | 5188746.0982 | 5161729.614 | 5134892.8481 | 5108234.6051 | 5078068.3117 | 5048130.6175 | 5018419.7901 | 4988934.1104 | 4959671.8721 | 4928060.1045 | 4896709.1002 | 4865616.708 | 4834780.7946 | 4804199.2445 | 4772565.031 | 4741202.9931 | 4710110.7892 | 4679286.0977 | 4648726.617 | 0 | 5470589.4758 | 5448474.8654 | 5426472.8591 | 5404582.8836 | 5382804.3684 | 5361136.746 | 5337307.2609 | 5313611.901 | 5290049.9113 | 5266620.541 | 5243323.0437 | 5215943.5042 | 5188746.0982 | 5161729.614 | 5134892.8481 | 5108234.6051 | 5078068.3117 | 5048130.6175 | 5018419.7901 | 4988934.1104 | 4959671.8721 | 4928060.1045 | 4896709.1002 | 4865616.708 | 4834780.7946 | 4804199.2445 | 4772565.031 | 4741202.9931 | 4710110.7892 | 4679286.0977 | 4648726.617
Propylene Production Circular |  | Tons | 5470585.9164 | 5377902.9126 | 5285274.0425 | 5192719.5449 | 5100255.3515 | 5007889.2007 | 4914827.4733 | 4822052.6969 | 4729481.2898 | 4636952.5537 | 4544188.4495 | 4435993.1249 | 4328477.9506 | 4218150.9354 | 4105850.6081 | 3991588.0612 | 3872613.7731 | 3753324.037 | 3634910.6186 | 3518417.7922 | 3404522.2084 | 3254833.4172 | 3107610.2914 | 2963329.7244 | 2820961.3257 | 2681844.0628 | 2548908.082 | 2417020.8554 | 2286122.6865 | 2166514.235 | 2029753.3969 | 0 | 5470587.6961 | 5394119.6083 | 5317515.6513 | 5240798.0874 | 5163986.9301 | 5087097.9986 | 5009307.8515 | 4931658.5902 | 4854119.2297 | 4776619.8895 | 4699031.4568 | 4613867.6126 | 4529868.6139 | 4444310.0802 | 4357996.2904 | 4270936.293 | 4179918.0212 | 4089016.8836 | 3998839.963 | 3909922.4522 | 3822615.7837 | 3711874.2003 | 3602398.8028 | 3494769.7624 | 3388142.3877 | 3282345.0935 | 3176117.6964 | 3070446.0176 | 2965220.7514 | 2860385.4514 | 2755948.4149
Waste availability (pyrolysis only) |  | Tons | 357475.5634 | 374252.6515 | 390569.7765 | 406399.4571 | 421711.9581 | 436471.3224 | 449234.0589 | 461229.5185 | 472344.4168 | 482389.7689 | 491060.6071 | 488996.6126 | 484988.044 | 477947.2146 | 467850.6849 | 454707.3556 | 439062.446 | 421920.0561 | 404473.3648 | 387768.6674 | 372485.2135 | 355997.4982 | 341229.5128 | 327624.2713 | 315057.9805 | 303203.7115 | 291721.2139 | 280396.7655 | 269058.1575 | 257637.0744 | 253413.4212 | 0 | 357477.343 | 374399.7672 | 390872.521 | 406870.3142 | 422367.6947 | 437337.0218 | 450779.5886 | 463546.7776 | 475578.1695 | 486775.9044 | 496984.2853 | 497143.1176 | 496176.6461 | 493352.8118 | 488757.8521 | 482395.3047 | 474539.1766 | 465696.2897 | 456471.5395 | 447398.6224 | 438828.1406 | 428462.5509 | 418644.7172 | 409273.1063 | 400194.9728 | 391244.9076 | 382239.2309 | 373067.284 | 363628.3524 | 353875.1111 | 343825.4854
Methanol
Methanol+ Production BAU |  | Tons | 1472760.9288 | 1465054.3219 | 1457347.715 | 1449641.1082 | 1441934.5013 | 1434227.8944 | 1426521.2875 | 1418814.6806 | 1411108.0737 | 1403401.4668 | 1395694.8599 | 1386533.1594 | 1377371.4589 | 1368209.7584 | 1359048.0579 | 1349886.3574 | 1339810.83 | 1329735.3026 | 1319659.7752 | 1309584.2478 | 1299508.7204 | 1288964.5638 | 1278420.4072 | 1267876.2507 | 1257332.0941 | 1246787.9375 | 1236243.7809 | 1225699.6243 | 1215155.4677 | 1204611.3111 | 1194067.1546 | 0 | 1472760.9288 | 1465054.3219 | 1457347.715 | 1449641.1082 | 1441934.5013 | 1434227.8944 | 1426521.2875 | 1418814.6806 | 1411108.0737 | 1403401.4668 | 1395694.8599 | 1386533.1594 | 1377371.4589 | 1368209.7584 | 1359048.0579 | 1349886.3574 | 1339810.83 | 1329735.3026 | 1319659.7752 | 1309584.2478 | 1299508.7204 | 1288964.5638 | 1278420.4072 | 1267876.2507 | 1257332.0941 | 1246787.9375 | 1236243.7809 | 1225699.6243 | 1215155.4677 | 1204611.3111 | 1194067.1546
Methanol Production Circular |  | Tons | 1472759.9816 | 1441691.8388 | 1410318.0659 | 1379085.9743 | 1347993.0824 | 1317034.6804 | 1286923.3676 | 1257019.9359 | 1227295.173 | 1197699.5864 | 1168154.042 | 1127318.0768 | 1086460.1552 | 1045452.9 | 1004193.0225 | 962689.7566 | 920272.7972 | 878035.4813 | 836284.5535 | 795282.9328 | 755195.0937 | 717277.1204 | 680246.654 | 644111.1658 | 608754.1373 | 574101.997 | 540140.4373 | 506763.603 | 473926.5308 | 441594.4021 | 409740.741 | 0 | 1472760.4552 | 1445723.249 | 1418342.6762 | 1391066.4949 | 1363893.2529 | 1336820.3891 | 1310564.521 | 1284494.2887 | 1258594.5666 | 1232840.0958 | 1207190.8038 | 1170994.1645 | 1134934.0295 | 1098950.9439 | 1062987.4196 | 1027046.9578 | 990336.3899 | 953858.2124 | 917764.7256 | 882186.332 | 847204.2266 | 815249.5248 | 783839.9016 | 753002.0381 | 722657.0083 | 692767.7847 | 663349.8636 | 634328.6375 | 605681.4141 | 577390.588 | 549442.7395
Waste availability (pyrolysis only) |  | Tons | 46207.8389 | 50828.3022 | 55227.7147 | 59407.861 | 63369.2752 | 67110.2197 | 70180.0208 | 72973.3628 | 75468.827 | 77624.5193 | 79368.714 | 79222.2639 | 78527.8506 | 77147.5906 | 74998.4922 | 72095.4153 | 68590.9038 | 64754.3075 | 60897.6722 | 57289.1139 | 54098.2013 | 52104.4114 | 50476.4095 | 49162.7016 | 48109.9335 | 47249.9284 | 46511.7714 | 45853.8992 | 45236.4828 | 44629.7187 | 44012.0286 | 0 | 46208.2648 | 50829.3475 | 55230.1735 | 59413.0259 | 63379.5079 | 67129.9536 | 70439.8882 | 73507.1284 | 76320.5774 | 78857.5138 | 81078.1782 | 81513.6536 | 81583.6879 | 81210.6015 | 80343.0281 | 78986.3 | 77224.2927 | 75208.7783 | 73118.0215 | 71107.3285 | 69277.1021 | 68610.6711 | 68072.1764 | 67637.2299 | 67276.128 | 66952.0208 | 66625.1468 | 66273.9423 | 65876.8167 | 65417.7864 | 64885.5019
Benzene - post toluene conversion
Benzene Production BAU |  | Tons | 4023786.8473 | 4012246.3645 | 4000759.8227 | 3989326.9696 | 3977947.5543 | 3964121.3728 | 3950751.6352 | 3937456.0867 | 3924234.3155 | 3911085.9122 | 3898010.4697 | 3882779.0767 | 3867646.6884 | 3852612.6614 | 3837676.3563 | 3822837.1378 | 3805962.9218 | 3789214.2466 | 3772590.1782 | 3756089.7895 | 3739712.1604 | 3721908.0186 | 3704248.9528 | 3686733.7808 | 3669361.33 | 3652130.4377 | 3634196.5392 | 3616415.9857 | 3598787.4659 | 3581309.6798 | 3563981.3386 | 0 | 4023786.8473 | 4012246.3645 | 4000759.8227 | 3989326.9696 | 3977947.5543 | 3964121.3728 | 3950751.6352 | 3937456.0867 | 3924234.3155 | 3911085.9122 | 3898010.4697 | 3882779.0767 | 3867646.6884 | 3852612.6614 | 3837676.3563 | 3822837.1378 | 3805962.9218 | 3789214.2466 | 3772590.1782 | 3756089.7895 | 3739712.1604 | 3721908.0186 | 3704248.9528 | 3686733.7808 | 3669361.33 | 3652130.4377 | 3634196.5392 | 3616415.9857 | 3598787.4659 | 3581309.6798 | 3563981.3386
Benzene Production Circular |  | Tons | 4023784.1293 | 3955791.8014 | 3888076.3411 | 3820523.2365 | 3753356.944 | 3682974.1816 | 3614224.571 | 3546136.0421 | 3478720.7138 | 3411962.642 | 3345809.0641 | 3254386.1175 | 3178978.9379 | 3104224.8896 | 3030083.5584 | 2956666.2289 | 2881330.3391 | 2807381.6017 | 2735135.1866 | 2664800.349 | 2596445.0114 | 2518450.0211 | 2442548.862 | 2368728.103 | 2296754.5688 | 2226500.2506 | 2156720.746 | 2088202.4869 | 2021125.8481 | 1955417.9143 | 1891031.7685 | 0 | 4023785.4883 | 3978251.7314 | 3932876.9715 | 3887548.5658 | 3842493.7435 | 3794051.2018 | 3747127.2923 | 3700754.824 | 3654966.1603 | 3609777.1601 | 3565182.3571 | 3499766.2309 | 3449580.6177 | 3400159.818 | 3351470.6774 | 3303566.0222 | 3253513.7575 | 3204603.6481 | 3156997.5406 | 3110803.5947 | 3066055.7991 | 3013297.8085 | 2962124.6319 | 2912580.6225 | 2864499.9892 | 2817806.4071 | 2771298.2878 | 2726051.4534 | 2681989.074 | 2639041.7698 | 2597155.3273
Waste availability (pyrolysis only) |  | Tons | 142069.6505 | 142951.0862 | 142735.285 | 142218.5776 | 141198.3591 | 139676.6705 | 137575.3988 | 135049.6696 | 132103.1115 | 128712.2494 | 124818.9387 | 119390.5216 | 112651.4696 | 105376.1971 | 97560.0209 | 89332.3346 | 80982.1983 | 72867.4319 | 65332.1818 | 58611.9112 | 52798.6487 | 48659.2473 | 45129.9192 | 42107.3772 | 39495.1911 | 37200.6375 | 35111.7441 | 33204.6225 | 31437.5068 | 29780.8065 | 28214.1618 | 0 | 50326.4578 | 51824.3475 | 52529.9138 | 53248.5619 | 53954.626 | 54629.8766 | 54449.6281 | 54229.0847 | 53964.6243 | 53648.7617 | 53267.4813 | 51718.6998 | 49783.0854 | 47774.9592 | 45693.4044 | 43545.4923 | 41557.4772 | 39577.294 | 37660.0726 | 35851.214 | 34176.9476 | 31160.4715 | 28386.4743 | 25809.5059 | 23417.8235 | 21182.2901 | 19611.0509 | 19097.2287 | 18421.7872 | 17581.3715 | 16594.233
Toluene - post toluene conversion
Toluene Production BAU |  | Tons | 1232038.6251 | 1226776.9245 | 1221539.8174 | 1216327.1888 | 1211138.9243 | 1204835.0954 | 1198739.375 | 1192677.4799 | 1186649.2224 | 1180654.4158 | 1174692.8745 | 1167748.3617 | 1160848.9886 | 1153994.4617 | 1147184.4895 | 1140418.7825 | 1132725.2505 | 1125088.9569 | 1117509.4757 | 1109986.3844 | 1102519.2634 | 1094401.7464 | 1086350.3746 | 1078364.6089 | 1070443.9146 | 1062587.7617 | 1054411.0843 | 1046304.3221 | 1038266.8772 | 1030298.157 | 1022397.5738 | 0 | 1232038.6251 | 1226776.9245 | 1221539.8174 | 1216327.1888 | 1211138.9243 | 1204835.0954 | 1198739.375 | 1192677.4799 | 1186649.2224 | 1180654.4158 | 1174692.8745 | 1167748.3617 | 1160848.9886 | 1153994.4617 | 1147184.4895 | 1140418.7825 | 1132725.2505 | 1125088.9569 | 1117509.4757 | 1109986.3844 | 1102519.2634 | 1094401.7464 | 1086350.3746 | 1078364.6089 | 1070443.9146 | 1062587.7617 | 1054411.0843 | 1046304.3221 | 1038266.8772 | 1030298.157 | 1022397.5738
Toluene Production Circular |  | Tons | 1232037.377 | 1202911.0947 | 1174257.6473 | 1145890.8335 | 1117948.5411 | 1089770.021 | 1062342.7281 | 1035375.2265 | 1008852.7786 | 982749.7376 | 957026.445 | 914720.0471 | 874509.8334 | 834757.7603 | 795449.4339 | 756631.8097 | 717838.5491 | 679760.7301 | 642502.1317 | 606116.9914 | 570602.3934 | 539468.1491 | 509125.5775 | 479564.9556 | 450689.9831 | 422451.1513 | 394692.8284 | 367507.8071 | 340887.7381 | 314815.3105 | 289278.3291 | 0 | 1232037.9537 | 1206726.3672 | 1181853.4097 | 1157233.594 | 1133005.8888 | 1108500.0239 | 1084715.3028 | 1061363.8673 | 1038439.0603 | 1015927.9339 | 993809.5362 | 955872.9178 | 920432.5408 | 885505.112 | 851071.5389 | 817148.6304 | 783188.1513 | 749843.5891 | 717164.6343 | 685175.1999 | 653868.7634 | 628080.9207 | 602922.3859 | 578405.7215 | 554457.5491 | 531046.7926 | 508016.0022 | 485494.0808 | 463463.9857 | 441912.6813 | 420831.1717
Waste availability (pyrolysis only) |  | Tons | 43500.1267 | 43469.7922 | 43108.2071 | 42655.6663 | 42056.3517 | 41329.4909 | 40438.0585 | 39430.8285 | 38310.805 | 37073.0698 | 35702.8817 | 33557.4513 | 30989.4529 | 28336.7351 | 25611.1958 | 22860.7766 | 20175.4526 | 17643.6359 | 15346.9804 | 13331.4585 | 11603.1864 | 10423.1229 | 9406.8932 | 8524.9221 | 7750.1041 | 7058.3653 | 6425.6597 | 5843.7618 | 5302.3223 | 4794.6036 | 4316.0277 | 0 | 15409.3965 | 15719.9219 | 15785.558 | 15850.8694 | 15909.1759 | 15961.0971 | 15762.0332 | 15552.7166 | 15332.2825 | 15098.7923 | 14848.5339 | 14125.659 | 13283.3457 | 12442.0536 | 11603.3705 | 10771.1301 | 10003.7456 | 9260.671 | 8555.1135 | 7896.4685 | 7288.5948 | 6494.9762 | 5777.8936 | 5125.4773 | 4532.7942 | 3992.0369 | 3594.9676 | 3401.1066 | 3183.3966 | 2944.0349 | 2688.8536
Xylene - post toluene conversion
Xylenes Production BAU |  | Tons | 7009796.4238 | 6989691.8711 | 6969681.2883 | 6949764.236 | 6929940.2772 | 6905853.833 | 6882562.5549 | 6859400.5207 | 6836367.0132 | 6813461.3192 | 6790682.7294 | 6764148.281 | 6737786.3078 | 6711595.6887 | 6685575.3098 | 6659724.0646 | 6630327.6717 | 6601149.9821 | 6572189.3687 | 6543444.2164 | 6514912.9223 | 6483896.5156 | 6453132.8442 | 6422619.8486 | 6392355.4863 | 6362337.7313 | 6331095.2769 | 6300119.9631 | 6269409.5055 | 6238961.6396 | 6208774.1201 | 0 | 7009796.4238 | 6989691.8711 | 6969681.2883 | 6949764.236 | 6929940.2772 | 6905853.833 | 6882562.5549 | 6859400.5207 | 6836367.0132 | 6813461.3192 | 6790682.7294 | 6764148.281 | 6737786.3078 | 6711595.6887 | 6685575.3098 | 6659724.0646 | 6630327.6717 | 6601149.9821 | 6572189.3687 | 6543444.2164 | 6514912.9223 | 6483896.5156 | 6453132.8442 | 6422619.8486 | 6392355.4863 | 6362337.7313 | 6331095.2769 | 6300119.9631 | 6269409.5055 | 6238961.6396 | 6208774.1201
Xylenes Production Circular |  | Tons | 7009790.7734 | 6917072.8456 | 6826488.249 | 6737217.8157 | 6650055.1461 | 6561388.4171 | 6475427.0374 | 6391117.473 | 6308217.6665 | 6226436.843 | 6145414.1116 | 5895510.4231 | 5748235.3447 | 5600501.2011 | 5452159.3788 | 5303376.6832 | 5151547.3683 | 5000446.3348 | 4850752.6301 | 4702925.7752 | 4557122.981 | 4405862.691 | 4257018.1834 | 4110288.8181 | 3965287.2095 | 3821699.9626 | 3678729.052 | 3536434.6982 | 3395148.0115 | 3254790.9699 | 3115353.872 | 0 | 7009793.1409 | 6941495.7044 | 6875183.5932 | 6810040.7106 | 6746865.4142 | 6681995.6304 | 6619699.9859 | 6558940.9515 | 6499514.7412 | 6441191.9486 | 6383704.7138 | 6178515.2359 | 6071660.7521 | 5964627.2976 | 5857281.1116 | 5749675.9563 | 5638827.0157 | 5528315.3213 | 5418515.6899 | 5309683.4249 | 5201902.4254 | 5089854.2221 | 4979359.396 | 4870215.0069 | 4762154.1753 | 4654953.7112 | 4547977.9329 | 4441658.8616 | 4335872.388 | 4230539.0819 | 4125637.6777
Waste availability (pyrolysis only) |  | Tons | 247498.0001 | 249963.3767 | 250607.4111 | 250792.228 | 250169.8849 | 248840.4323 | 246487.0237 | 243396.8389 | 239552.1947 | 234884.955 | 229261.16 | 216282.8992 | 203696.5869 | 190114.9368 | 175543.9322 | 160235.5436 | 144788.546 | 129789.8663 | 115866.3946 | 103440.1951 | 92668.9895 | 85126.1532 | 78655.0843 | 73065.9975 | 68187.4234 | 63853.4286 | 59890.2725 | 56233.0424 | 52809.6698 | 49570.1198 | 46481.0267 | 0 | 87673.1774 | 90426.2751 | 91829.1632 | 93278.5452 | 94736.5499 | 96212.881 | 96191.075 | 96111.5723 | 95963.644 | 95729.4472 | 95379.0964 | 91304.6054 | 87623.9866 | 83807.7741 | 79857.215 | 75788.5473 | 72025.3372 | 68275.4515 | 64637.9009 | 61192.7403 | 57984.9678 | 52634.113 | 47717.9306 | 43156.863 | 38931.5016 | 34992.6736 | 32183.6978 | 31115.8379 | 29781.821 | 28183.9719 | 26360.2997
Butadiene
Butadiene Production BAU |  | Tons | 926875.671 | 922565.3973 | 918277.0709 | 914010.5799 | 909765.8132 | 905542.6602 | 900898.1469 | 896279.7754 | 891687.3985 | 887120.87 | 882580.0444 | 877243.6036 | 871942.6617 | 866676.9827 | 861446.3318 | 856250.4761 | 850370.8798 | 844535.8389 | 838745.0158 | 832998.0753 | 827294.6849 | 821133.3568 | 815022.8531 | 808962.7544 | 802952.6451 | 796992.1127 | 790826.4098 | 784713.7555 | 778653.6936 | 772645.7715 | 766689.5405 | 0 | 926875.671 | 922565.3973 | 918277.0709 | 914010.5799 | 909765.8132 | 905542.6602 | 900898.1469 | 896279.7754 | 891687.3985 | 887120.87 | 882580.0444 | 877243.6036 | 871942.6617 | 866676.9827 | 861446.3318 | 856250.4761 | 850370.8798 | 844535.8389 | 838745.0158 | 832998.0753 | 827294.6849 | 821133.3568 | 815022.8531 | 808962.7544 | 802952.6451 | 796992.1127 | 790826.4098 | 784713.7555 | 778653.6936 | 772645.7715 | 766689.5405
Butadiene Production Circular |  | Tons | 926875.671 | 913374.7764 | 899967.8375 | 886652.2971 | 873425.7329 | 860284.1405 | 846795.612 | 833383.9636 | 820028.7048 | 806695.6722 | 794006.5681 | 774234.8158 | 755024.8067 | 735823.889 | 716325.9896 | 696522.1002 | 675861.1821 | 655184.7224 | 634711.9582 | 614638.2097 | 615600.0517 | 568624.4461 | 542830.525 | 518324.6483 | 494414.4655 | 471035.4043 | 447922.8508 | 425232.1198 | 402916.8845 | 380943.3622 | 389789.0641 | 0 | 926875.671 | 917146.6148 | 907473.917 | 897855.3319 | 888288.7433 | 878770.445 | 868859.8678 | 858986.8837 | 849130.8114 | 839256.7349 | 829998.7282 | 815976.7574 | 802441.9887 | 788825.1254 | 774809.861 | 760380.4766 | 744945.6324 | 729384.3238 | 713925.1352 | 698775.4687 | 705973.7827 | 665891.3749 | 648270.7243 | 631860.4622 | 615944.0538 | 600455.7023 | 585103.224 | 570063.7652 | 555288.9115 | 540743.3949 | 560257.0091
Waste availability (pyrolysis only) |  | Tons | 522791.7666 | 519516.1163 | 516250.3239 | 512994.3595 | 509748.1931 | 506511.795 | 501119.9985 | 495742.7489 | 490379.9971 | 485031.6945 | 479697.7921 | 474068.3224 | 468601.8054 | 462403.3536 | 456241.0697 | 450114.8072 | 444024.4351 | 437969.7933 | 431950.737 | 425967.122 | 420018.8043 | 414288.9495 | 408633.483 | 401981.3992 | 395404.4268 | 388902.2418 | 382410.3344 | 375992.7091 | 369649.0452 | 363379.0232 | 357182.3251 | 0 | 522791.7666 | 519640.3982 | 516498.5099 | 513366.0729 | 510243.0585 | 507129.438 | 502942.6145 | 498767.547 | 494604.1973 | 490452.5275 | 486312.4996 | 481951.9073 | 477730.7253 | 473102.4046 | 468496.7271 | 463913.6057 | 459352.961 | 454814.6989 | 450298.7332 | 445804.9779 | 441333.3474 | 437026.3606 | 432775.5525 | 428030.6213 | 423327.4184 | 418665.7689 | 414013.4048 | 409402.3156 | 404832.3281 | 400303.2697 | 395814.9688
convert to Mt
Ethylene
Ethylene Production BAU |  | Tons | 6.3904 | 6.3632 | 6.3362 | 6.3093 | 6.2825 | 6.2558 | 6.2265 | 6.1974 | 6.1684 | 6.1396 | 6.1109 | 6.0773 | 6.0438 | 6.0106 | 5.9776 | 5.9448 | 5.9077 | 5.8709 | 5.8344 | 5.7981 | 5.7621 | 5.7232 | 5.6847 | 5.6465 | 5.6085 | 5.5709 | 5.532 | 5.4935 | 5.4552 | 5.4173 | 5.3797 |  | 6.3904 | 6.3632 | 6.3362 | 6.3093 | 6.2825 | 6.2558 | 6.2265 | 6.1974 | 6.1684 | 6.1396 | 6.1109 | 6.0773 | 6.0438 | 6.0106 | 5.9776 | 5.9448 | 5.9077 | 5.8709 | 5.8344 | 5.7981 | 5.7621 | 5.7232 | 5.6847 | 5.6465 | 5.6085 | 5.5709 | 5.532 | 5.4935 | 5.4552 | 5.4173 | 5.3797
Ethylene Production Circular |  | Tons | 6.3904 | 6.2772 | 6.1306 | 5.9867 | 5.8454 | 5.7068 | 5.57 | 5.4361 | 5.3051 | 5.1767 | 5.0505 | 4.9079 | 4.7708 | 4.6322 | 4.4949 | 4.3594 | 4.2226 | 4.0909 | 3.9656 | 3.8486 | 3.741 | 3.6043 | 3.476 | 3.3586 | 3.2518 | 3.1607 | 3.0815 | 3.0129 | 2.9551 | 2.909 | 2.8703 |  | 6.3904 | 6.3086 | 6.1932 | 6.0799 | 5.969 | 5.8605 | 5.7533 | 5.6489 | 5.5471 | 5.4479 | 5.351 | 5.2459 | 5.1456 | 5.0453 | 4.9475 | 4.8525 | 4.7563 | 4.6648 | 4.5793 | 4.5007 | 4.4297 | 4.3386 | 4.2542 | 4.1792 | 4.1132 | 4.0563 | 4.0093 | 3.9727 | 3.9471 | 3.9332 | 3.9313
Waste availability (pyrolysis only) |  | Tons | 0.60973 | 0.62639 | 0.6415 | 0.65511 | 0.66726 | 0.67797 | 0.68564 | 0.69168 | 0.69599 | 0.6983 | 0.6982 | 0.67231 | 0.64602 | 0.61491 | 0.58058 | 0.54341 | 0.50473 | 0.46604 | 0.43502 | 0.40682 | 0.38122 | 0.36484 | 0.3519 | 0.33998 | 0.32877 | 0.31785 | 0.30674 | 0.29521 | 0.28302 | 0.27006 | 0.25641 |  | 0.60974 | 0.62735 | 0.64347 | 0.65816 | 0.67146 | 0.6834 | 0.69316 | 0.70149 | 0.70835 | 0.71363 | 0.71712 | 0.69687 | 0.67722 | 0.65443 | 0.62998 | 0.60408 | 0.57738 | 0.55079 | 0.52531 | 0.50172 | 0.48044 | 0.45679 | 0.43542 | 0.41635 | 0.39948 | 0.38915 | 0.3781 | 0.36632 | 0.35372 | 0.34028 | 0.32611
Propylene
Propylene Production BAU |  | Tons | 5.4706 | 5.4485 | 5.4265 | 5.4046 | 5.3828 | 5.3611 | 5.3373 | 5.3136 | 5.29 | 5.2666 | 5.2433 | 5.2159 | 5.1887 | 5.1617 | 5.1349 | 5.1082 | 5.0781 | 5.0481 | 5.0184 | 4.9889 | 4.9597 | 4.9281 | 4.8967 | 4.8656 | 4.8348 | 4.8042 | 4.7726 | 4.7412 | 4.7101 | 4.6793 | 4.6487 |  | 5.4706 | 5.4485 | 5.4265 | 5.4046 | 5.3828 | 5.3611 | 5.3373 | 5.3136 | 5.29 | 5.2666 | 5.2433 | 5.2159 | 5.1887 | 5.1617 | 5.1349 | 5.1082 | 5.0781 | 5.0481 | 5.0184 | 4.9889 | 4.9597 | 4.9281 | 4.8967 | 4.8656 | 4.8348 | 4.8042 | 4.7726 | 4.7412 | 4.7101 | 4.6793 | 4.6487
Propylene Production Circular |  | Tons | 5.4706 | 5.3779 | 5.2853 | 5.1927 | 5.1003 | 5.0079 | 4.9148 | 4.8221 | 4.7295 | 4.637 | 4.5442 | 4.436 | 4.3285 | 4.2182 | 4.1059 | 3.9916 | 3.8726 | 3.7533 | 3.6349 | 3.5184 | 3.4045 | 3.2548 | 3.1076 | 2.9633 | 2.821 | 2.6818 | 2.5489 | 2.417 | 2.2861 | 2.1665 | 2.0298 |  | 5.4706 | 5.3941 | 5.3175 | 5.2408 | 5.164 | 5.0871 | 5.0093 | 4.9317 | 4.8541 | 4.7766 | 4.699 | 4.6139 | 4.5299 | 4.4443 | 4.358 | 4.2709 | 4.1799 | 4.089 | 3.9988 | 3.9099 | 3.8226 | 3.7119 | 3.6024 | 3.4948 | 3.3881 | 3.2823 | 3.1761 | 3.0704 | 2.9652 | 2.8604 | 2.7559
Waste availability (pyrolysis only) |  | Tons | 0.35748 | 0.37425 | 0.39057 | 0.4064 | 0.42171 | 0.43647 | 0.44923 | 0.46123 | 0.47234 | 0.48239 | 0.49106 | 0.489 | 0.48499 | 0.47795 | 0.46785 | 0.45471 | 0.43906 | 0.42192 | 0.40447 | 0.38777 | 0.37249 | 0.356 | 0.34123 | 0.32762 | 0.31506 | 0.3032 | 0.29172 | 0.2804 | 0.26906 | 0.25764 | 0.25341 |  | 0.35748 | 0.3744 | 0.39087 | 0.40687 | 0.42237 | 0.43734 | 0.45078 | 0.46355 | 0.47558 | 0.48678 | 0.49698 | 0.49714 | 0.49618 | 0.49335 | 0.48876 | 0.4824 | 0.47454 | 0.4657 | 0.45647 | 0.4474 | 0.43883 | 0.42846 | 0.41864 | 0.40927 | 0.40019 | 0.39124 | 0.38224 | 0.37307 | 0.36363 | 0.35388 | 0.34383
Methanol
Methanol+ Production BAU |  | Tons | 1.4728 | 1.4651 | 1.4573 | 1.4496 | 1.4419 | 1.4342 | 1.4265 | 1.4188 | 1.4111 | 1.4034 | 1.3957 | 1.3865 | 1.3774 | 1.3682 | 1.359 | 1.3499 | 1.3398 | 1.3297 | 1.3197 | 1.3096 | 1.2995 | 1.289 | 1.2784 | 1.2679 | 1.2573 | 1.2468 | 1.2362 | 1.2257 | 1.2152 | 1.2046 | 1.1941 |  | 1.4728 | 1.4651 | 1.4573 | 1.4496 | 1.4419 | 1.4342 | 1.4265 | 1.4188 | 1.4111 | 1.4034 | 1.3957 | 1.3865 | 1.3774 | 1.3682 | 1.359 | 1.3499 | 1.3398 | 1.3297 | 1.3197 | 1.3096 | 1.2995 | 1.289 | 1.2784 | 1.2679 | 1.2573 | 1.2468 | 1.2362 | 1.2257 | 1.2152 | 1.2046 | 1.1941
Methanol Production Circular |  | Tons | 1.4728 | 1.4417 | 1.4103 | 1.3791 | 1.348 | 1.317 | 1.2869 | 1.257 | 1.2273 | 1.1977 | 1.1682 | 1.1273 | 1.0865 | 1.0455 | 1.0042 | 0.96269 | 0.92027 | 0.87804 | 0.83628 | 0.79528 | 0.7552 | 0.71728 | 0.68025 | 0.64411 | 0.60875 | 0.5741 | 0.54014 | 0.50676 | 0.47393 | 0.44159 | 0.40974 |  | 1.4728 | 1.4457 | 1.4183 | 1.3911 | 1.3639 | 1.3368 | 1.3106 | 1.2845 | 1.2586 | 1.2328 | 1.2072 | 1.171 | 1.1349 | 1.099 | 1.063 | 1.027 | 0.99034 | 0.95386 | 0.91776 | 0.88219 | 0.8472 | 0.81525 | 0.78384 | 0.753 | 0.72266 | 0.69277 | 0.66335 | 0.63433 | 0.60568 | 0.57739 | 0.54944
Waste availability (pyrolysis only) |  | Tons | 0.046208 | 0.050828 | 0.055228 | 0.059408 | 0.063369 | 0.06711 | 0.07018 | 0.072973 | 0.075469 | 0.077625 | 0.079369 | 0.079222 | 0.078528 | 0.077148 | 0.074998 | 0.072095 | 0.068591 | 0.064754 | 0.060898 | 0.057289 | 0.054098 | 0.052104 | 0.050476 | 0.049163 | 0.04811 | 0.04725 | 0.046512 | 0.045854 | 0.045236 | 0.04463 | 0.044012 |  | 0.046208 | 0.050829 | 0.05523 | 0.059413 | 0.06338 | 0.06713 | 0.07044 | 0.073507 | 0.076321 | 0.078858 | 0.081078 | 0.081514 | 0.081584 | 0.081211 | 0.080343 | 0.078986 | 0.077224 | 0.075209 | 0.073118 | 0.071107 | 0.069277 | 0.068611 | 0.068072 | 0.067637 | 0.067276 | 0.066952 | 0.066625 | 0.066274 | 0.065877 | 0.065418 | 0.064886
Benzene - post toluene conversion
Benzene Production BAU |  | Tons | 4.0238 | 4.0122 | 4.0008 | 3.9893 | 3.9779 | 3.9641 | 3.9508 | 3.9375 | 3.9242 | 3.9111 | 3.898 | 3.8828 | 3.8676 | 3.8526 | 3.8377 | 3.8228 | 3.806 | 3.7892 | 3.7726 | 3.7561 | 3.7397 | 3.7219 | 3.7042 | 3.6867 | 3.6694 | 3.6521 | 3.6342 | 3.6164 | 3.5988 | 3.5813 | 3.564 |  | 4.0238 | 4.0122 | 4.0008 | 3.9893 | 3.9779 | 3.9641 | 3.9508 | 3.9375 | 3.9242 | 3.9111 | 3.898 | 3.8828 | 3.8676 | 3.8526 | 3.8377 | 3.8228 | 3.806 | 3.7892 | 3.7726 | 3.7561 | 3.7397 | 3.7219 | 3.7042 | 3.6867 | 3.6694 | 3.6521 | 3.6342 | 3.6164 | 3.5988 | 3.5813 | 3.564
Benzene Production Circular |  | Tons | 4.0238 | 3.9558 | 3.8881 | 3.8205 | 3.7534 | 3.683 | 3.6142 | 3.5461 | 3.4787 | 3.412 | 3.3458 | 3.2544 | 3.179 | 3.1042 | 3.0301 | 2.9567 | 2.8813 | 2.8074 | 2.7351 | 2.6648 | 2.5964 | 2.5185 | 2.4425 | 2.3687 | 2.2968 | 2.2265 | 2.1567 | 2.0882 | 2.0211 | 1.9554 | 1.891 |  | 4.0238 | 3.9783 | 3.9329 | 3.8875 | 3.8425 | 3.7941 | 3.7471 | 3.7008 | 3.655 | 3.6098 | 3.5652 | 3.4998 | 3.4496 | 3.4002 | 3.3515 | 3.3036 | 3.2535 | 3.2046 | 3.157 | 3.1108 | 3.0661 | 3.0133 | 2.9621 | 2.9126 | 2.8645 | 2.8178 | 2.7713 | 2.7261 | 2.682 | 2.639 | 2.5972
Waste availability (pyrolysis only) |  | Tons | 0.14207 | 0.14295 | 0.14274 | 0.14222 | 0.1412 | 0.13968 | 0.13758 | 0.13505 | 0.1321 | 0.12871 | 0.12482 | 0.11939 | 0.11265 | 0.10538 | 0.09756 | 0.089332 | 0.080982 | 0.072867 | 0.065332 | 0.058612 | 0.052799 | 0.048659 | 0.04513 | 0.042107 | 0.039495 | 0.037201 | 0.035112 | 0.033205 | 0.031438 | 0.029781 | 0.028214 |  | 0.050326 | 0.051824 | 0.05253 | 0.053249 | 0.053955 | 0.05463 | 0.05445 | 0.054229 | 0.053965 | 0.053649 | 0.053267 | 0.051719 | 0.049783 | 0.047775 | 0.045693 | 0.043545 | 0.041557 | 0.039577 | 0.03766 | 0.035851 | 0.034177 | 0.03116 | 0.028386 | 0.02581 | 0.023418 | 0.021182 | 0.019611 | 0.019097 | 0.018422 | 0.017581 | 0.016594
Toluene - post toluene conversion
Toluene Production BAU |  | Tons | 1.232 | 1.2268 | 1.2215 | 1.2163 | 1.2111 | 1.2048 | 1.1987 | 1.1927 | 1.1866 | 1.1807 | 1.1747 | 1.1677 | 1.1608 | 1.154 | 1.1472 | 1.1404 | 1.1327 | 1.1251 | 1.1175 | 1.11 | 1.1025 | 1.0944 | 1.0864 | 1.0784 | 1.0704 | 1.0626 | 1.0544 | 1.0463 | 1.0383 | 1.0303 | 1.0224 |  | 1.232 | 1.2268 | 1.2215 | 1.2163 | 1.2111 | 1.2048 | 1.1987 | 1.1927 | 1.1866 | 1.1807 | 1.1747 | 1.1677 | 1.1608 | 1.154 | 1.1472 | 1.1404 | 1.1327 | 1.1251 | 1.1175 | 1.11 | 1.1025 | 1.0944 | 1.0864 | 1.0784 | 1.0704 | 1.0626 | 1.0544 | 1.0463 | 1.0383 | 1.0303 | 1.0224
Toluene Production Circular |  | Tons | 1.232 | 1.2029 | 1.1743 | 1.1459 | 1.1179 | 1.0898 | 1.0623 | 1.0354 | 1.0089 | 0.98275 | 0.95703 | 0.91472 | 0.87451 | 0.83476 | 0.79545 | 0.75663 | 0.71784 | 0.67976 | 0.6425 | 0.60612 | 0.5706 | 0.53947 | 0.50913 | 0.47956 | 0.45069 | 0.42245 | 0.39469 | 0.36751 | 0.34089 | 0.31482 | 0.28928 |  | 1.232 | 1.2067 | 1.1819 | 1.1572 | 1.133 | 1.1085 | 1.0847 | 1.0614 | 1.0384 | 1.0159 | 0.99381 | 0.95587 | 0.92043 | 0.88551 | 0.85107 | 0.81715 | 0.78319 | 0.74984 | 0.71716 | 0.68518 | 0.65387 | 0.62808 | 0.60292 | 0.57841 | 0.55446 | 0.53105 | 0.50802 | 0.48549 | 0.46346 | 0.44191 | 0.42083
Waste availability (pyrolysis only) |  | Tons | 0.0435 | 0.04347 | 0.043108 | 0.042656 | 0.042056 | 0.041329 | 0.040438 | 0.039431 | 0.038311 | 0.037073 | 0.035703 | 0.033557 | 0.030989 | 0.028337 | 0.025611 | 0.022861 | 0.020175 | 0.017644 | 0.015347 | 0.013331 | 0.011603 | 0.010423 | 0.0094069 | 0.0085249 | 0.0077501 | 0.0070584 | 0.0064257 | 0.0058438 | 0.0053023 | 0.0047946 | 0.004316 |  | 0.015409 | 0.01572 | 0.015786 | 0.015851 | 0.015909 | 0.015961 | 0.015762 | 0.015553 | 0.015332 | 0.015099 | 0.014849 | 0.014126 | 0.013283 | 0.012442 | 0.011603 | 0.010771 | 0.010004 | 0.0092607 | 0.0085551 | 0.0078965 | 0.0072886 | 0.006495 | 0.0057779 | 0.0051255 | 0.0045328 | 0.003992 | 0.003595 | 0.0034011 | 0.0031834 | 0.002944 | 0.0026889
Xylene - post toluene conversion
Xylenes Production BAU |  | Tons | 7.0098 | 6.9897 | 6.9697 | 6.9498 | 6.9299 | 6.9059 | 6.8826 | 6.8594 | 6.8364 | 6.8135 | 6.7907 | 6.7641 | 6.7378 | 6.7116 | 6.6856 | 6.6597 | 6.6303 | 6.6011 | 6.5722 | 6.5434 | 6.5149 | 6.4839 | 6.4531 | 6.4226 | 6.3924 | 6.3623 | 6.3311 | 6.3001 | 6.2694 | 6.239 | 6.2088 |  | 7.0098 | 6.9897 | 6.9697 | 6.9498 | 6.9299 | 6.9059 | 6.8826 | 6.8594 | 6.8364 | 6.8135 | 6.7907 | 6.7641 | 6.7378 | 6.7116 | 6.6856 | 6.6597 | 6.6303 | 6.6011 | 6.5722 | 6.5434 | 6.5149 | 6.4839 | 6.4531 | 6.4226 | 6.3924 | 6.3623 | 6.3311 | 6.3001 | 6.2694 | 6.239 | 6.2088
Xylenes Production Circular |  | Tons | 7.0098 | 6.9171 | 6.8265 | 6.7372 | 6.6501 | 6.5614 | 6.4754 | 6.3911 | 6.3082 | 6.2264 | 6.1454 | 5.8955 | 5.7482 | 5.6005 | 5.4522 | 5.3034 | 5.1515 | 5.0004 | 4.8508 | 4.7029 | 4.5571 | 4.4059 | 4.257 | 4.1103 | 3.9653 | 3.8217 | 3.6787 | 3.5364 | 3.3951 | 3.2548 | 3.1154 |  | 7.0098 | 6.9415 | 6.8752 | 6.81 | 6.7469 | 6.682 | 6.6197 | 6.5589 | 6.4995 | 6.4412 | 6.3837 | 6.1785 | 6.0717 | 5.9646 | 5.8573 | 5.7497 | 5.6388 | 5.5283 | 5.4185 | 5.3097 | 5.2019 | 5.0899 | 4.9794 | 4.8702 | 4.7622 | 4.655 | 4.548 | 4.4417 | 4.3359 | 4.2305 | 4.1256
Waste availability (pyrolysis only) |  | Tons | 0.2475 | 0.24996 | 0.25061 | 0.25079 | 0.25017 | 0.24884 | 0.24649 | 0.2434 | 0.23955 | 0.23488 | 0.22926 | 0.21628 | 0.2037 | 0.19011 | 0.17554 | 0.16024 | 0.14479 | 0.12979 | 0.11587 | 0.10344 | 0.092669 | 0.085126 | 0.078655 | 0.073066 | 0.068187 | 0.063853 | 0.05989 | 0.056233 | 0.05281 | 0.04957 | 0.046481 |  | 0.087673 | 0.090426 | 0.091829 | 0.093279 | 0.094737 | 0.096213 | 0.096191 | 0.096112 | 0.095964 | 0.095729 | 0.095379 | 0.091305 | 0.087624 | 0.083808 | 0.079857 | 0.075789 | 0.072025 | 0.068275 | 0.064638 | 0.061193 | 0.057985 | 0.052634 | 0.047718 | 0.043157 | 0.038932 | 0.034993 | 0.032184 | 0.031116 | 0.029782 | 0.028184 | 0.02636
Butadiene
Butadiene Production BAU |  | Tons | 0.92688 | 0.92257 | 0.91828 | 0.91401 | 0.90977 | 0.90554 | 0.9009 | 0.89628 | 0.89169 | 0.88712 | 0.88258 | 0.87724 | 0.87194 | 0.86668 | 0.86145 | 0.85625 | 0.85037 | 0.84454 | 0.83875 | 0.833 | 0.82729 | 0.82113 | 0.81502 | 0.80896 | 0.80295 | 0.79699 | 0.79083 | 0.78471 | 0.77865 | 0.77265 | 0.76669 |  | 0.92688 | 0.92257 | 0.91828 | 0.91401 | 0.90977 | 0.90554 | 0.9009 | 0.89628 | 0.89169 | 0.88712 | 0.88258 | 0.87724 | 0.87194 | 0.86668 | 0.86145 | 0.85625 | 0.85037 | 0.84454 | 0.83875 | 0.833 | 0.82729 | 0.82113 | 0.81502 | 0.80896 | 0.80295 | 0.79699 | 0.79083 | 0.78471 | 0.77865 | 0.77265 | 0.76669
Butadiene Production Circular |  | Tons | 0.92688 | 0.91337 | 0.89997 | 0.88665 | 0.87343 | 0.86028 | 0.8468 | 0.83338 | 0.82003 | 0.8067 | 0.79401 | 0.77423 | 0.75502 | 0.73582 | 0.71633 | 0.69652 | 0.67586 | 0.65518 | 0.63471 | 0.61464 | 0.6156 | 0.56862 | 0.54283 | 0.51832 | 0.49441 | 0.47104 | 0.44792 | 0.42523 | 0.40292 | 0.38094 | 0.38979 |  | 0.92688 | 0.91715 | 0.90747 | 0.89786 | 0.88829 | 0.87877 | 0.86886 | 0.85899 | 0.84913 | 0.83926 | 0.83 | 0.81598 | 0.80244 | 0.78883 | 0.77481 | 0.76038 | 0.74495 | 0.72938 | 0.71393 | 0.69878 | 0.70597 | 0.66589 | 0.64827 | 0.63186 | 0.61594 | 0.60046 | 0.5851 | 0.57006 | 0.55529 | 0.54074 | 0.56026
Waste availability (pyrolysis only) |  | Tons | 0.52279 | 0.51952 | 0.51625 | 0.51299 | 0.50975 | 0.50651 | 0.50112 | 0.49574 | 0.49038 | 0.48503 | 0.4797 | 0.47407 | 0.4686 | 0.4624 | 0.45624 | 0.45011 | 0.44402 | 0.43797 | 0.43195 | 0.42597 | 0.42002 | 0.41429 | 0.40863 | 0.40198 | 0.3954 | 0.3889 | 0.38241 | 0.37599 | 0.36965 | 0.36338 | 0.35718 |  | 0.52279 | 0.51964 | 0.5165 | 0.51337 | 0.51024 | 0.50713 | 0.50294 | 0.49877 | 0.4946 | 0.49045 | 0.48631 | 0.48195 | 0.47773 | 0.4731 | 0.4685 | 0.46391 | 0.45935 | 0.45481 | 0.4503 | 0.4458 | 0.44133 | 0.43703 | 0.43278 | 0.42803 | 0.42333 | 0.41867 | 0.41401 | 0.4094 | 0.40483 | 0.4003 | 0.39581
Chemical | Process | Sub-process | Category | Name | Region | Unit | Note | Source | Python Import | Non-time-bound variable | 2020 | 2021 | 2022 | 2023 | 2024 | 2025 | 2026 | 2027 | 2028 | 2029 | 2030 | 2031 | 2032 | 2033 | 2034 | 2035 | 2036 | 2037 | 2038 | 2039 | 2040 | 2041 | 2042 | 2043 | 2044 | 2045 | 2046 | 2047 | 2048 | 2049 | 2050
Ethylene | General | General | Demand | BAU demand | World | Mt ethylene/annum |  |  | TRUE |  | 162.6923 | 167.3985 | 171.6204 | 175.9561 | 180.4095 | 184.9849 | 189.1855 | 193.4941 | 197.9152 | 202.4535 | 207.1142 | 209.8605 | 212.6717 | 215.5527 | 218.5092 | 221.5473 | 224.5283 | 227.6026 | 230.7787 | 234.0667 | 237.4778 | 240.8992 | 244.4681 | 248.2006 | 252.1149 | 256.2316 | 260.4437 | 264.9053 | 269.646 | 274.6997 | 280.1046
Ethylene | General | General | Demand | Low demand | World | Mt ethylene/annum |  |  | TRUE |  | 162.6922 | 163.7525 | 164.2458 | 164.7762 | 165.3537 | 165.9882 | 166.196 | 166.408 | 166.6257 | 166.8489 | 167.0751 | 163.561 | 160.3269 | 156.8486 | 153.4188 | 150.056 | 146.5645 | 143.0644 | 139.6194 | 136.2605 | 133.0141 | 127.6068 | 123.0917 | 118.7956 | 114.7237 | 110.8862 | 107.2002 | 103.7698 | 100.66 | 98.0358 | 95.2495
Ethylene | General | General | Demand | High demand | World | Mt ethylene/annum |  |  | TRUE |  | 162.6923 | 164.6513 | 166.0832 | 167.5937 | 169.1941 | 170.896 | 172.2074 | 173.5673 | 174.9794 | 176.4463 | 177.9694 | 176.0448 | 174.4042 | 172.6251 | 170.9478 | 169.3874 | 167.7424 | 166.181 | 164.7252 | 163.3964 | 162.213 | 159.3446 | 157.2699 | 155.4083 | 153.7663 | 152.4072 | 151.2442 | 150.3689 | 149.8126 | 149.6265 | 150.0628
Propylene | General | General | Demand | BAU demand | World | Mt propylene/annum |  |  | TRUE |  | 111.9231 | 114.177 | 116.476 | 118.8212 | 121.2133 | 123.6534 | 125.9216 | 128.2314 | 130.5834 | 132.9785 | 135.4174 | 136.7582 | 138.1138 | 139.4844 | 140.8704 | 142.2719 | 143.6331 | 145.0093 | 146.4006 | 147.8072 | 149.2293 | 150.5635 | 151.9109 | 153.2718 | 154.6463 | 156.0346 | 157.3856 | 158.7499 | 160.1276 | 161.519 | 162.9241
Propylene | General | General | Demand | Low demand | World | Mt propylene/annum |  |  | TRUE |  | 111.923 | 112.8541 | 113.7793 | 114.701 | 115.6221 | 116.5457 | 117.2627 | 117.9634 | 118.646 | 119.3073 | 119.9414 | 118.6699 | 117.3599 | 115.9477 | 114.4635 | 112.9107 | 111.2203 | 109.4577 | 107.6436 | 105.7976 | 103.9336 | 100.7624 | 97.8026 | 94.8582 | 91.8862 | 88.8754 | 85.774 | 82.6172 | 80.2081 | 77.7487 | 72.4665
Propylene | General | General | Demand | High demand | World | Mt propylene/annum |  |  | TRUE |  | 111.9231 | 113.1886 | 114.4624 | 115.7476 | 117.0475 | 118.3656 | 119.4894 | 120.6127 | 121.7351 | 122.8551 | 123.9704 | 123.317 | 122.6473 | 121.9134 | 121.1434 | 120.3415 | 119.4325 | 118.4765 | 117.4844 | 116.4664 | 115.4304 | 113.3371 | 111.4043 | 109.4767 | 107.5184 | 105.5231 | 103.4387 | 101.3031 | 99.111 | 96.8614 | 94.5592
Methanol | General | General | Demand | BAU demand | World | Mt MeOH/annum |  |  | TRUE |  | 70.9603 | 75.4679 | 79.919 | 84.3714 | 88.8251 | 93.2803 | 97.737 | 102.1954 | 106.6557 | 111.1178 | 115.5821 | 117.3919 | 119.2051 | 121.022 | 122.8427 | 124.6676 | 126.297 | 127.9313 | 129.5707 | 131.2157 | 132.8667 | 134.103 | 135.3456 | 136.5952 | 137.8523 | 139.1177 | 140.3922 | 141.6766 | 142.9719 | 144.2791 | 145.5995
Methanol | General | General | Demand | Low demand | World | Mt MeOH/annum |  |  | TRUE |  | 70.9603 | 74.5128 | 77.9111 | 81.2315 | 84.4735 | 87.65 | 90.7426 | 93.7546 | 96.685 | 99.533 | 102.2972 | 101.2729 | 100.1443 | 98.9082 | 97.5614 | 96.1016 | 94.3433 | 92.4687 | 90.4779 | 88.3709 | 86.1465 | 84.0849 | 81.9419 | 79.7165 | 77.4041 | 75.0011 | 72.5069 | 69.9152 | 67.2229 | 64.4276 | 61.5288
Methanol | General | General | Demand | High demand | World | Mt MeOH/annum |  |  | TRUE |  | 70.9603 | 74.6841 | 78.2794 | 81.8222 | 85.312 | 88.7617 | 92.1525 | 95.4878 | 98.7666 | 101.988 | 105.151 | 104.5074 | 103.7702 | 102.9371 | 102.0054 | 100.9728 | 99.6429 | 98.2059 | 96.6605 | 95.0051 | 93.2376 | 91.7038 | 90.093 | 88.4045 | 86.6345 | 84.7805 | 82.8423 | 80.8151 | 78.6964 | 76.4842 | 74.1775
Benzene | General | General | Demand | BAU demand | World | Mt benzene/annum |  |  | TRUE |  | 51.8323 | 53.0984 | 54.3954 | 55.7241 | 57.0853 | 58.4797 | 59.4304 | 60.3965 | 61.3784 | 62.3762 | 63.3902 | 64.0032 | 64.6222 | 65.2471 | 65.878 | 66.5151 | 67.1286 | 67.7478 | 68.3728 | 69.0035 | 69.64 | 69.9058 | 70.1726 | 70.4404 | 70.7093 | 70.9792 | 71.1569 | 71.335 | 71.5135 | 71.6926 | 71.872
Benzene | General | General | Demand | Low demand | World | Mt benzene/annum |  |  | TRUE |  | 51.8323 | 52.2685 | 52.5376 | 52.8531 | 53.1735 | 53.5003 | 53.3816 | 53.253 | 53.1143 | 52.9652 | 52.8042 | 51.7448 | 50.6715 | 49.585 | 48.4855 | 47.3757 | 46.209 | 45.0265 | 43.8341 | 42.6373 | 41.4398 | 39.7319 | 38.0364 | 36.3558 | 34.6505 | 32.9395 | 31.1757 | 29.421 | 27.6749 | 25.9386 | 24.2166
Benzene | General | General | Demand | High demand | World | Mt benzene/annum |  |  | TRUE |  | 51.8323 | 52.5516 | 53.1324 | 53.7624 | 54.4092 | 55.0747 | 55.2979 | 55.5209 | 55.7439 | 55.9669 | 56.1895 | 55.5713 | 54.9503 | 54.3277 | 53.7039 | 53.0806 | 52.4091 | 51.7296 | 51.0462 | 50.3631 | 49.6834 | 48.5063 | 47.3428 | 46.1965 | 45.0637 | 43.9432 | 42.7646 | 41.5976 | 40.4403 | 39.2917 | 38.153
Toluene | General | General | Demand | BAU demand | World | Mt toluene/annum |  |  | TRUE |  | 14.0153 | 14.3576 | 14.7083 | 15.0676 | 15.4357 | 15.8127 | 16.0698 | 16.331 | 16.5965 | 16.8663 | 17.1405 | 17.3062 | 17.4736 | 17.6426 | 17.8132 | 17.9854 | 18.1513 | 18.3188 | 18.4877 | 18.6583 | 18.8304 | 18.9023 | 18.9744 | 19.0468 | 19.1195 | 19.1925 | 19.2405 | 19.2887 | 19.337 | 19.3854 | 19.4339
Toluene | General | General | Demand | Low demand | World | Mt toluene/annum |  |  | TRUE |  | 14.0153 | 14.1332 | 14.206 | 14.2913 | 14.3779 | 14.4663 | 14.4342 | 14.3994 | 14.3619 | 14.3216 | 14.2781 | 13.9916 | 13.7014 | 13.4076 | 13.1103 | 12.8102 | 12.4947 | 12.175 | 11.8526 | 11.529 | 11.2052 | 10.7434 | 10.2849 | 9.8305 | 9.3694 | 8.9067 | 8.4298 | 7.9553 | 7.4832 | 7.0137 | 6.5481
Toluene | General | General | Demand | High demand | World | Mt toluene/annum |  |  | TRUE |  | 14.0153 | 14.2098 | 14.3668 | 14.5371 | 14.7121 | 14.892 | 14.9523 | 15.0126 | 15.0729 | 15.1332 | 15.1934 | 15.0263 | 14.8584 | 14.69 | 14.5213 | 14.3528 | 14.1712 | 13.9875 | 13.8027 | 13.618 | 13.4342 | 13.1159 | 12.8013 | 12.4914 | 12.1851 | 11.8821 | 11.5634 | 11.2478 | 10.9349 | 10.6243 | 10.3164
Xylene | General | General | Demand | BAU demand | World | Mt xylene/annum |  |  | TRUE |  | 50.2616 | 51.4894 | 52.7471 | 54.0355 | 55.3554 | 56.7076 | 57.6295 | 58.5663 | 59.5184 | 60.486 | 61.4693 | 62.0637 | 62.6639 | 63.2699 | 63.8817 | 64.4995 | 65.0944 | 65.6949 | 66.3009 | 66.9124 | 67.5297 | 67.7874 | 68.0461 | 68.3059 | 68.5666 | 68.8283 | 69.0006 | 69.1733 | 69.3465 | 69.52 | 69.6941
Xylene | General | General | Demand | Low demand | World | Mt xylene/annum |  |  | TRUE |  | 50.2616 | 50.6846 | 50.9455 | 51.2514 | 51.5622 | 51.8791 | 51.7639 | 51.6392 | 51.5048 | 51.3602 | 51.2041 | 50.1767 | 49.136 | 48.0824 | 47.0163 | 45.9401 | 44.8087 | 43.662 | 42.5058 | 41.3453 | 40.1841 | 38.5279 | 36.8838 | 35.2541 | 33.6005 | 31.9413 | 30.231 | 28.5294 | 26.8362 | 25.1526 | 23.4827
Xylene | General | General | Demand | High demand | World | Mt xylene/annum |  |  | TRUE |  | 50.2616 | 50.9592 | 51.5223 | 52.1332 | 52.7605 | 53.4058 | 53.6222 | 53.8384 | 54.0547 | 54.2709 | 54.4868 | 53.8873 | 53.2851 | 52.6814 | 52.0765 | 51.4721 | 50.821 | 50.162 | 49.4994 | 48.8369 | 48.1779 | 47.0364 | 45.9082 | 44.7966 | 43.6982 | 42.6116 | 41.4687 | 40.3371 | 39.2148 | 38.101 | 36.9969
Butadiene | General | General | Demand | BAU demand | World | Mt Butadiene/annum |  |  | TRUE |  | 14.9474 | 15.3314 | 15.7253 | 16.1293 | 16.5437 | 16.9688 | 17.3817 | 17.8046 | 18.2378 | 18.6815 | 19.1361 | 19.5459 | 19.9645 | 20.3921 | 20.8289 | 21.275 | 21.5255 | 21.779 | 22.0354 | 22.2948 | 22.5574 | 22.8026 | 23.0506 | 23.3012 | 23.5545 | 23.8106 | 24.0545 | 24.3008 | 24.5496 | 24.801 | 25.055
Butadiene | General | General | Demand | Low demand | World | Mt Butadiene/annum |  |  | TRUE |  | 14.9474 | 15.1674 | 15.3898 | 15.6146 | 15.8423 | 16.0732 | 16.2843 | 16.4968 | 16.7108 | 16.926 | 17.1457 | 17.2066 | 17.268 | 17.3308 | 17.3901 | 17.4459 | 17.313 | 17.1724 | 17.0253 | 16.8729 | 16.8644 | 16.3551 | 15.9854 | 15.6235 | 15.2522 | 14.8704 | 14.464 | 14.0437 | 13.6073 | 13.1536 | 13.0662
Butadiene | General | General | Demand | High demand | World | Mt Butadiene/annum |  |  | TRUE |  | 14.9474 | 15.2295 | 15.5167 | 15.8095 | 16.1084 | 16.4137 | 16.702 | 16.9952 | 17.2932 | 17.596 | 17.9069 | 18.1116 | 18.3215 | 18.5379 | 18.7557 | 18.975 | 19 | 19.0208 | 19.0388 | 19.0553 | 19.2297 | 18.9771 | 18.8807 | 18.7987 | 18.7143 | 18.6261 | 18.5189 | 18.4043 | 18.2802 | 18.1452 | 18.4304
Ammonia | General | General | Demand | BAU demand | World | Mt NH3/annum |  |  | TRUE |  | 59.6453 | 65.5835 | 71.8159 | 78.8874 | 84.9143 | 90.9205 | 98.1905 | 106.4132 | 113.5499 | 122.6178 | 132.6377 | 164.9451 | 198.417 | 231.0126 | 264.7731 | 296.6588 | 364.1076 | 428.1713 | 489.8519 | 547.1278 | 603.0412 | 655.0975 | 705.4597 | 754.1688 | 799.2047 | 842.5468 | 846.8559 | 851.1483 | 854.4258 | 858.686 | 862.93
Ammonia | General | General | Demand | Low demand | World | Mt NH3/annum |  |  | TRUE |  | 73.1382 | 78.1987 | 83.2908 | 89.2033 | 94.0604 | 98.8653 | 106.6704 | 115.4245 | 123.123 | 132.7655 | 143.3562 | 176.5781 | 210.9595 | 244.4886 | 279.1769 | 312.0139 | 380.3542 | 445.3157 | 507.904 | 566.1087 | 622.9431 | 675.8739 | 727.1363 | 776.7316 | 822.6621 | 866.9184 | 872.2558 | 877.5775 | 881.8875 | 887.1761 | 892.4518
Ammonia | General | General | Demand | High demand | World | Mt NH3/annum |  |  | TRUE |  | 73.1382 | 79.2924 | 85.0959 | 91.8269 | 97.5259 | 103.1872 | 110.963 | 119.6817 | 127.3385 | 136.933 | 147.4691 | 180.6537 | 214.9967 | 248.4855 | 283.1315 | 315.9256 | 384.2138 | 449.1201 | 511.6514 | 569.7985 | 626.5707 | 679.4288 | 730.6178 | 780.134 | 825.9818 | 870.1558 | 875.4321 | 880.6919 | 884.9386 | 890.1644 | 895.3754
Ammonium nitrate | General | General | Demand | BAU demand | World | Mt AN/annum |  |  | TRUE |  | 64.9371 | 66.491 | 67.1626 | 67.9013 | 68.6398 | 69.352 | 69.8099 | 70.238 | 70.6501 | 71.038 | 71.3963 | 71.9188 | 72.4203 | 72.904 | 73.3667 | 73.8163 | 74.2073 | 74.5756 | 74.9317 | 75.2748 | 75.5951 | 75.8592 | 76.1219 | 76.3499 | 76.5656 | 76.7733 | 77.0408 | 77.291 | 77.5286 | 77.7434 | 77.9466
Ammonium nitrate | General | General | Demand | Low demand | World | Mt AN/annum |  |  | TRUE |  | 47.9238 | 48.7598 | 49.3214 | 49.8546 | 50.3748 | 50.8769 | 61.6362 | 72.572 | 83.6725 | 94.9282 | 106.3351 | 117.8739 | 129.5526 | 141.3446 | 153.2608 | 165.2795 | 177.3997 | 189.6048 | 201.9041 | 214.2717 | 226.7191 | 239.2182 | 251.7825 | 264.382 | 277.0323 | 289.7141 | 302.4198 | 315.1415 | 327.8859 | 340.6169 | 353.3562
Ammonium nitrate | General | General | Demand | High demand | World | Mt AN/annum |  |  | TRUE |  | 47.9238 | 49.043 | 49.5106 | 50.0341 | 50.5499 | 51.0458 | 57.7104 | 64.4755 | 71.3309 | 78.272 | 85.2988 | 92.3935 | 99.5713 | 106.8038 | 114.1108 | 121.4684 | 128.8824 | 136.338 | 143.8492 | 151.3897 | 158.9775 | 166.5842 | 174.2299 | 181.8843 | 189.5694 | 197.2645 | 204.9677 | 212.6742 | 220.3926 | 228.0891 | 235.7921
Urea | General | General | Demand | BAU demand | World | Mt urea/annum |  |  | TRUE |  | 197.1451 | 201.397 | 203.5904 | 205.8487 | 208.0978 | 210.2702 | 211.6698 | 212.9773 | 214.238 | 215.425 | 216.5205 | 218.1167 | 219.6451 | 221.1236 | 222.534 | 223.9076 | 225.1019 | 226.2287 | 227.3156 | 228.3659 | 229.3441 | 230.1545 | 230.9577 | 231.6584 | 232.3191 | 232.9568 | 233.7757 | 234.5424 | 235.2694 | 235.9297 | 236.5524
Urea | General | General | Demand | Low demand | World | Mt urea/annum |  |  | TRUE |  | 179.7141 | 183.4871 | 185.3814 | 187.3589 | 189.2998 | 191.1689 | 185.2624 | 179.1681 | 172.8795 | 166.4055 | 159.7625 | 152.9367 | 145.9649 | 138.8231 | 131.5465 | 124.1214 | 116.564 | 108.8729 | 101.0673 | 93.1395 | 85.1078 | 76.9667 | 68.7322 | 60.401 | 51.9871 | 43.4914 | 34.9205 | 26.28 | 17.5768 | 8.8144 | 0
Urea | General | General | Demand | High demand | World | Mt urea/annum |  |  | TRUE |  | 179.7141 | 182.8491 | 184.9553 | 186.9547 | 188.9056 | 190.7885 | 187.9905 | 185.0587 | 181.9876 | 178.7814 | 175.4528 | 171.9888 | 168.4183 | 164.7208 | 160.9238 | 157.0156 | 153.0073 | 148.8955 | 144.6979 | 140.4044 | 136.0314 | 131.57 | 127.0357 | 122.4204 | 117.7387 | 112.9885 | 108.1732 | 103.2964 | 98.3658 | 93.376 | 88.3391
Ethylene | General | General | Demand | BAU demand | Japan | Mt ethylene/annum |  |  | TRUE |  | 6.3904 | 6.3632 | 6.3362 | 6.3093 | 6.2825 | 6.2558 | 6.2265 | 6.1974 | 6.1684 | 6.1396 | 6.1109 | 6.0773 | 6.0438 | 6.0106 | 5.9776 | 5.9448 | 5.9077 | 5.8709 | 5.8344 | 5.7981 | 5.7621 | 5.7232 | 5.6847 | 5.6465 | 5.6085 | 5.5709 | 5.532 | 5.4935 | 5.4552 | 5.4173 | 5.3797
Ethylene | General | General | Demand | Low demand | Japan | Mt ethylene/annum |  |  | TRUE |  | 6.3904 | 6.2772 | 6.1306 | 5.9867 | 5.8454 | 5.7068 | 5.57 | 5.4361 | 5.3051 | 5.1767 | 5.0505 | 4.9079 | 4.7708 | 4.6322 | 4.4949 | 4.3594 | 4.2226 | 4.0909 | 3.9656 | 3.8486 | 3.741 | 3.6043 | 3.476 | 3.3586 | 3.2518 | 3.1607 | 3.0815 | 3.0129 | 2.9551 | 2.909 | 2.8703
Ethylene | General | General | Demand | High demand | Japan | Mt ethylene/annum |  |  | TRUE |  | 6.3904 | 6.3086 | 6.1932 | 6.0799 | 5.969 | 5.8605 | 5.7533 | 5.6489 | 5.5471 | 5.4479 | 5.351 | 5.2459 | 5.1456 | 5.0453 | 4.9475 | 4.8525 | 4.7563 | 4.6648 | 4.5793 | 4.5007 | 4.4297 | 4.3386 | 4.2542 | 4.1792 | 4.1132 | 4.0563 | 4.0093 | 3.9727 | 3.9471 | 3.9332 | 3.9313
Propylene | General | General | Demand | BAU demand | Japan | Mt propylene/annum |  |  | TRUE |  | 5.4706 | 5.4485 | 5.4265 | 5.4046 | 5.3828 | 5.3611 | 5.3373 | 5.3136 | 5.29 | 5.2666 | 5.2433 | 5.2159 | 5.1887 | 5.1617 | 5.1349 | 5.1082 | 5.0781 | 5.0481 | 5.0184 | 4.9889 | 4.9597 | 4.9281 | 4.8967 | 4.8656 | 4.8348 | 4.8042 | 4.7726 | 4.7412 | 4.7101 | 4.6793 | 4.6487
Propylene | General | General | Demand | Low demand | Japan | Mt propylene/annum |  |  | TRUE |  | 5.4706 | 5.3779 | 5.2853 | 5.1927 | 5.1003 | 5.0079 | 4.9148 | 4.8221 | 4.7295 | 4.637 | 4.5442 | 4.436 | 4.3285 | 4.2182 | 4.1059 | 3.9916 | 3.8726 | 3.7533 | 3.6349 | 3.5184 | 3.4045 | 3.2548 | 3.1076 | 2.9633 | 2.821 | 2.6818 | 2.5489 | 2.417 | 2.2861 | 2.1665 | 2.0298
Propylene | General | General | Demand | High demand | Japan | Mt propylene/annum |  |  | TRUE |  | 5.4706 | 5.3941 | 5.3175 | 5.2408 | 5.164 | 5.0871 | 5.0093 | 4.9317 | 4.8541 | 4.7766 | 4.699 | 4.6139 | 4.5299 | 4.4443 | 4.358 | 4.2709 | 4.1799 | 4.089 | 3.9988 | 3.9099 | 3.8226 | 3.7119 | 3.6024 | 3.4948 | 3.3881 | 3.2823 | 3.1761 | 3.0704 | 2.9652 | 2.8604 | 2.7559
Methanol | General | General | Demand | BAU demand | Japan | Mt MeOH/annum |  |  | TRUE |  | 1.4728 | 1.4651 | 1.4573 | 1.4496 | 1.4419 | 1.4342 | 1.4265 | 1.4188 | 1.4111 | 1.4034 | 1.3957 | 1.3865 | 1.3774 | 1.3682 | 1.359 | 1.3499 | 1.3398 | 1.3297 | 1.3197 | 1.3096 | 1.2995 | 1.289 | 1.2784 | 1.2679 | 1.2573 | 1.2468 | 1.2362 | 1.2257 | 1.2152 | 1.2046 | 1.1941
Methanol | General | General | Demand | Low demand | Japan | Mt MeOH/annum |  |  | TRUE |  | 1.4728 | 1.4417 | 1.4103 | 1.3791 | 1.348 | 1.317 | 1.2869 | 1.257 | 1.2273 | 1.1977 | 1.1682 | 1.1273 | 1.0865 | 1.0455 | 1.0042 | 0.96269 | 0.92027 | 0.87804 | 0.83628 | 0.79528 | 0.7552 | 0.71728 | 0.68025 | 0.64411 | 0.60875 | 0.5741 | 0.54014 | 0.50676 | 0.47393 | 0.44159 | 0.40974
Methanol | General | General | Demand | High demand | Japan | Mt MeOH/annum |  |  | TRUE |  | 1.4728 | 1.4457 | 1.4183 | 1.3911 | 1.3639 | 1.3368 | 1.3106 | 1.2845 | 1.2586 | 1.2328 | 1.2072 | 1.171 | 1.1349 | 1.099 | 1.063 | 1.027 | 0.99034 | 0.95386 | 0.91776 | 0.88219 | 0.8472 | 0.81525 | 0.78384 | 0.753 | 0.72266 | 0.69277 | 0.66335 | 0.63433 | 0.60568 | 0.57739 | 0.54944
Benzene | General | General | Demand | BAU demand | Japan | Mt benzene/annum |  |  | TRUE |  | 4.0238 | 4.0122 | 4.0008 | 3.9893 | 3.9779 | 3.9641 | 3.9508 | 3.9375 | 3.9242 | 3.9111 | 3.898 | 3.8828 | 3.8676 | 3.8526 | 3.8377 | 3.8228 | 3.806 | 3.7892 | 3.7726 | 3.7561 | 3.7397 | 3.7219 | 3.7042 | 3.6867 | 3.6694 | 3.6521 | 3.6342 | 3.6164 | 3.5988 | 3.5813 | 3.564
Benzene | General | General | Demand | Low demand | Japan | Mt benzene/annum |  |  | TRUE |  | 4.0238 | 3.9558 | 3.8881 | 3.8205 | 3.7534 | 3.683 | 3.6142 | 3.5461 | 3.4787 | 3.412 | 3.3458 | 3.2544 | 3.179 | 3.1042 | 3.0301 | 2.9567 | 2.8813 | 2.8074 | 2.7351 | 2.6648 | 2.5964 | 2.5185 | 2.4425 | 2.3687 | 2.2968 | 2.2265 | 2.1567 | 2.0882 | 2.0211 | 1.9554 | 1.891
Benzene | General | General | Demand | High demand | Japan | Mt benzene/annum |  |  | TRUE |  | 4.0238 | 3.9783 | 3.9329 | 3.8875 | 3.8425 | 3.7941 | 3.7471 | 3.7008 | 3.655 | 3.6098 | 3.5652 | 3.4998 | 3.4496 | 3.4002 | 3.3515 | 3.3036 | 3.2535 | 3.2046 | 3.157 | 3.1108 | 3.0661 | 3.0133 | 2.9621 | 2.9126 | 2.8645 | 2.8178 | 2.7713 | 2.7261 | 2.682 | 2.639 | 2.5972
Toluene | General | General | Demand | BAU demand | Japan | Mt toluene/annum |  |  | TRUE |  | 1.232 | 1.2268 | 1.2215 | 1.2163 | 1.2111 | 1.2048 | 1.1987 | 1.1927 | 1.1866 | 1.1807 | 1.1747 | 1.1677 | 1.1608 | 1.154 | 1.1472 | 1.1404 | 1.1327 | 1.1251 | 1.1175 | 1.11 | 1.1025 | 1.0944 | 1.0864 | 1.0784 | 1.0704 | 1.0626 | 1.0544 | 1.0463 | 1.0383 | 1.0303 | 1.0224
Toluene | General | General | Demand | Low demand | Japan | Mt toluene/annum |  |  | TRUE |  | 1.232 | 1.2029 | 1.1743 | 1.1459 | 1.1179 | 1.0898 | 1.0623 | 1.0354 | 1.0089 | 0.98275 | 0.95703 | 0.91472 | 0.87451 | 0.83476 | 0.79545 | 0.75663 | 0.71784 | 0.67976 | 0.6425 | 0.60612 | 0.5706 | 0.53947 | 0.50913 | 0.47956 | 0.45069 | 0.42245 | 0.39469 | 0.36751 | 0.34089 | 0.31482 | 0.28928
Toluene | General | General | Demand | High demand | Japan | Mt toluene/annum |  |  | TRUE |  | 1.232 | 1.2067 | 1.1819 | 1.1572 | 1.133 | 1.1085 | 1.0847 | 1.0614 | 1.0384 | 1.0159 | 0.99381 | 0.95587 | 0.92043 | 0.88551 | 0.85107 | 0.81715 | 0.78319 | 0.74984 | 0.71716 | 0.68518 | 0.65387 | 0.62808 | 0.60292 | 0.57841 | 0.55446 | 0.53105 | 0.50802 | 0.48549 | 0.46346 | 0.44191 | 0.42083
Xylene | General | General | Demand | BAU demand | Japan | Mt xylene/annum |  |  | TRUE |  | 7.0098 | 6.9897 | 6.9697 | 6.9498 | 6.9299 | 6.9059 | 6.8826 | 6.8594 | 6.8364 | 6.8135 | 6.7907 | 6.7641 | 6.7378 | 6.7116 | 6.6856 | 6.6597 | 6.6303 | 6.6011 | 6.5722 | 6.5434 | 6.5149 | 6.4839 | 6.4531 | 6.4226 | 6.3924 | 6.3623 | 6.3311 | 6.3001 | 6.2694 | 6.239 | 6.2088
Xylene | General | General | Demand | Low demand | Japan | Mt xylene/annum |  |  | TRUE |  | 7.0098 | 6.9171 | 6.8265 | 6.7372 | 6.6501 | 6.5614 | 6.4754 | 6.3911 | 6.3082 | 6.2264 | 6.1454 | 5.8955 | 5.7482 | 5.6005 | 5.4522 | 5.3034 | 5.1515 | 5.0004 | 4.8508 | 4.7029 | 4.5571 | 4.4059 | 4.257 | 4.1103 | 3.9653 | 3.8217 | 3.6787 | 3.5364 | 3.3951 | 3.2548 | 3.1154
Xylene | General | General | Demand | High demand | Japan | Mt xylene/annum |  |  | TRUE |  | 7.0098 | 6.9415 | 6.8752 | 6.81 | 6.7469 | 6.682 | 6.6197 | 6.5589 | 6.4995 | 6.4412 | 6.3837 | 6.1785 | 6.0717 | 5.9646 | 5.8573 | 5.7497 | 5.6388 | 5.5283 | 5.4185 | 5.3097 | 5.2019 | 5.0899 | 4.9794 | 4.8702 | 4.7622 | 4.655 | 4.548 | 4.4417 | 4.3359 | 4.2305 | 4.1256
Butadiene | General | General | Demand | BAU demand | Japan | Mt Butadiene/annum |  |  | TRUE |  | 0.92688 | 0.92257 | 0.91828 | 0.91401 | 0.90977 | 0.90554 | 0.9009 | 0.89628 | 0.89169 | 0.88712 | 0.88258 | 0.87724 | 0.87194 | 0.86668 | 0.86145 | 0.85625 | 0.85037 | 0.84454 | 0.83875 | 0.833 | 0.82729 | 0.82113 | 0.81502 | 0.80896 | 0.80295 | 0.79699 | 0.79083 | 0.78471 | 0.77865 | 0.77265 | 0.76669
Butadiene | General | General | Demand | Low demand | Japan | Mt Butadiene/annum |  |  | TRUE |  | 0.92688 | 0.91337 | 0.89997 | 0.88665 | 0.87343 | 0.86028 | 0.8468 | 0.83338 | 0.82003 | 0.8067 | 0.79401 | 0.77423 | 0.75502 | 0.73582 | 0.71633 | 0.69652 | 0.67586 | 0.65518 | 0.63471 | 0.61464 | 0.6156 | 0.56862 | 0.54283 | 0.51832 | 0.49441 | 0.47104 | 0.44792 | 0.42523 | 0.40292 | 0.38094 | 0.38979
Butadiene | General | General | Demand | High demand | Japan | Mt Butadiene/annum |  |  | TRUE |  | 0.92688 | 0.91715 | 0.90747 | 0.89786 | 0.88829 | 0.87877 | 0.86886 | 0.85899 | 0.84913 | 0.83926 | 0.83 | 0.81598 | 0.80244 | 0.78883 | 0.77481 | 0.76038 | 0.74495 | 0.72938 | 0.71393 | 0.69878 | 0.70597 | 0.66589 | 0.64827 | 0.63186 | 0.61594 | 0.60046 | 0.5851 | 0.57006 | 0.55529 | 0.54074 | 0.56026

## Bio (hidden)
This sub-model uses data MPP Biomass work across regions and the ETC Bioresources workstream to yield prices and bio availability.
[9 empty] | 2020 | 2021 | 2022 | 2023 | 2024 | 2025 | 2026 | 2027 | 2028 | 2029 | 2030 | 2031 | 2032 | 2033 | 2034 | 2035 | 2036 | 2037 | 2038 | 2039 | 2040 | 2041 | 2042 | 2043 | 2044 | 2045 | 2046 | 2047 | 2048 | 2049 | 2050 | 2051 | 2052 | 2053 | 2054 | 2055 | 2056 | 2057 | 2058 | 2059 | 2060 | 2061 | 2062 | 2063 | 2064 | 2065 | 2066 | 2067 | 2068 | 2069 | 2070 | 2071 | 2072 | 2073 | 2074 | 2075 | 2076 | 2077 | 2078 | 2079 | 2080
Availability | Biomass | World - high | GJ/annum | default |  | ETC Bioresources report - volume allocated to 'Plastics' industry | FALSE | FALSE | 2492212691.3209 | 2882233725.0851 | 3272254758.8493 | 3662275792.6135 | 4052296826.3777 | 4442317860.1419 | 4832338893.9061 | 5222359927.6702 | 5612380961.4344 | 6002401995.1986 | 6392423028.9628 | 6339094104.1222 | 6285765179.2815 | 6232436254.4408 | 6179107329.6002 | 6125778404.7595 | 6072449479.9189 | 6019120555.0782 | 5965791630.2375 | 5912462705.3969 | 5859133780.5562 | 6436874993.7497 | 7014616206.9432 | 7592357420.1367 | 8170098633.3302 | 8747839846.5238 | 9325581059.7173 | 9903322272.9108 | 10481063486.1043 | 11058804699.2978 | 11636545912.4913 | 6.2145 | 6.2145 | 6.2145 | 6.2145 | 6.2145 | 6.2145 | 6.2145 | 6.2145 | 6.2145 | 6.2145 | 6.2145 | 6.2145 | 6.2145 | 6.2145 | 6.2145 | 6.2145 | 6.2145 | 6.2145 | 6.2145 | 6.2145 | 6.2145 | 6.2145 | 6.2145 | 6.2145 | 6.2145 | 6.2145 | 6.2145 | 6.2145 | 6.2145 | 6.2145
[9 empty] | 2118380787.6228 | 2449898666.3223 | 2781416545.0219 | 3112934423.7215 | 3444452302.421 | 3775970181.1206 | 4107488059.8201 | 4439005938.5197 | 4770523817.2193 | 5102041695.9188 | 5433559574.6184 | 5388229988.5038 | 5342900402.3893 | 5297570816.2747 | 5252241230.1601 | 5206911644.0456 | 5161582057.931 | 5116252471.8165 | 5070922885.7019 | 5025593299.5873 | 4980263713.4728 | 5471343744.6873 | 5962423775.9017 | 6453503807.1162 | 6944583838.3307 | 7435663869.5452 | 7926743900.7597 | 8417823931.9742 | 8908903963.1886 | 9399983994.4031 | 9891064025.6176 | 5.2823 | 5.2823 | 5.2823 | 5.2823 | 5.2823 | 5.2823 | 5.2823 | 5.2823 | 5.2823 | 5.2823 | 5.2823 | 5.2823 | 5.2823 | 5.2823 | 5.2823 | 5.2823 | 5.2823 | 5.2823 | 5.2823 | 5.2823 | 5.2823 | 5.2823 | 5.2823 | 5.2823 | 5.2823 | 5.2823 | 5.2823 | 5.2823 | 5.2823 | 5.2823
Reference | Region | Price scenario | Feedstock type | Unit | 2020 | 2030 | 2040 | 2050 | 2021: reduction factor due to exclusion of MSW; 2022: 15%
Europe_Food crops_Medium | Europe | Medium | Food crops | USD/GJ | 20.9674 | 20.9674 | 20.9674 | 20.9674
Europe_Non-food crops_Medium | Europe | Medium | Non-food crops | USD/GJ | 10.9391 | 10.9391 | 10.9391 | 10.9391
Europe_Woody biomass from forestry_Medium | Europe | Medium | Woody biomass from forestry | USD/GJ | 6.8838 | 6.8838 | 6.8838 | 6.8838
Europe_Agricultural residues_Medium | Europe | Medium | Agricultural residues | USD/GJ | 7.69 | 7.69 | 7.69 | 7.69
Europe_Municipality and industrial waste_Medium | Europe | Medium | Municipality and industrial waste | USD/GJ | 13.1081 | 13.1081 | 13.1081 | 13.1081
Europe_Macroalgae_Medium | Europe | Medium | Macroalgae | USD/GJ | 36.4238 | 36.4238 | 36.4238 | 36.4238
North America_Food crops_Medium | North America | Medium | Food crops | USD/GJ | 20.9674 | 20.9674 | 20.9674 | 20.9674
North America_Non-food crops_Medium | North America | Medium | Non-food crops | USD/GJ | 5.725 | 5.725 | 5.725 | 5.725
North America_Woody biomass from forestry_Medium | North America | Medium | Woody biomass from forestry | USD/GJ | 6.3154 | 6.3154 | 6.3154 | 6.3154
North America_Agricultural residues_Medium | North America | Medium | Agricultural residues | USD/GJ | 3.03 | 3.03 | 3.03 | 3.03
North America_Municipality and industrial waste_Medium | North America | Medium | Municipality and industrial waste | USD/GJ | 13.1081 | 13.1081 | 13.1081 | 13.1081
North America_Macroalgae_Medium | North America | Medium | Macroalgae | USD/GJ | 36.4238 | 36.4238 | 36.4238 | 36.4238
India_Food crops_Medium | India | Medium | Food crops | USD/GJ | 20.9674 | 20.9674 | 20.9674 | 20.9674
India_Non-food crops_Medium | India | Medium | Non-food crops | USD/GJ | 4.832 | 4.832 | 4.832 | 4.832
India_Woody biomass from forestry_Medium | India | Medium | Woody biomass from forestry | USD/GJ | 12.6735 | 12.6735 | 12.6735 | 12.6735
India_Agricultural residues_Medium | India | Medium | Agricultural residues | USD/GJ | 1.9228 | 1.9228 | 1.9228 | 1.9228
India_Municipality and industrial waste_Medium | India | Medium | Municipality and industrial waste | USD/GJ | 13.1081 | 13.1081 | 13.1081 | 13.1081
India_Macroalgae_Medium | India | Medium | Macroalgae | USD/GJ | 36.4238 | 36.4238 | 36.4238 | 36.4238
China_Food crops_Medium | China | Medium | Food crops | USD/GJ | 20.9674 | 20.9674 | 20.9674 | 20.9674
China_Non-food crops_Medium | China | Medium | Non-food crops | USD/GJ | 5.4602 | 5.4602 | 5.4602 | 5.4602
China_Woody biomass from forestry_Medium | China | Medium | Woody biomass from forestry | USD/GJ | 13.6841 | 13.6841 | 13.6841 | 13.6841
China_Agricultural residues_Medium | China | Medium | Agricultural residues | USD/GJ | 2.8329 | 2.8329 | 2.8329 | 2.8329
China_Municipality and industrial waste_Medium | China | Medium | Municipality and industrial waste | USD/GJ | 13.1081 | 13.1081 | 13.1081 | 13.1081
China_Macroalgae_Medium | China | Medium | Macroalgae | USD/GJ | 36.4238 | 36.4238 | 36.4238 | 36.4238
Volume weightings for feedstock types (global only)
|  | Scenario | Feedstock | Unit | 2020 | 2030 | 2040 | 2050
|  | Prudent | Food crops | EJ | 8.4 | 5.6 | 2.8 | 0
|  | Prudent | Non-food crops | EJ | 4 | 6 | 8 | 10
|  | Prudent | Woody biomass from forestry | EJ | 19.4 | 19.6 | 19.8 | 20
|  | Prudent | Agricultural residues | EJ | 2.95 | 5.9667 | 8.9833 | 12
|  | Prudent | Municipal and industrial waste | EJ | 2.95 | 4.9667 | 6.9833 | 9
|  | Prudent | Macroalgae | EJ | 0 | 0.33333 | 0.66667 | 1
|  |  | Total |  | 37.7 | 42.4667 | 47.2333 | 52
|  | Share for dry biomass | Non-food crops |  | 17.09% | 23.44% | 28.78% | 33.33%
|  |  | Woody biomass from forestry |  | 82.91% | 76.56% | 71.22% | 66.67%
|  | Share for chemical industry |  |  | 6.611% | 15.05% | 12.4% | 22.38%
Mapping
| MPP | Notes/Assumpton |  |  | Region Mapping |  | Notes/Assumpton
Dry biomass | Non-food crops | 1) Assume weighted average for dry biomass 2) Food crops not used for gasification, but rather bioethanol production 3) Agricultural residues are all wet biomass for digestion |  |  | Latin America | North America | 1) Latam and North America both cheap today, in particular for food crops, but likely similar on other biomass fractions 2) Middle East and Japan very expensive due to lack for land footprint
| Woody biomass from forestry |  |  |  | Middle East, Japan | max of other regions
MSW-RdF | Municipality and industrial waste |  |  |  | Africa, Rest of Asia and Pacific | average of other regions
Wet biomass | Agricultural residues |  |  |  | Russia | Europe
|  | Region | Alternative region | [6 empty] | 2020 | 2021 | 2022 | 2023 | 2024 | 2025 | 2026 | 2027 | 2028 | 2029 | 2030 | 2031 | 2032 | 2033 | 2034 | 2035 | 2036 | 2037 | 2038 | 2039 | 2040 | 2041 | 2042 | 2043 | 2044 | 2045 | 2046 | 2047 | 2048 | 2049 | 2050 | 2051 | 2052 | 2053 | 2054 | 2055 | 2056 | 2057 | 2058 | 2059 | 2060 | 2061 | 2062 | 2063 | 2064 | 2065 | 2066 | 2067 | 2068 | 2069 | 2070 | 2071 | 2072 | 2073 | 2074 | 2075 | 2076 | 2077 | 2078 | 2079 | 2080
Price | Dry biomass | North America | North America | USD/GJ | default |  |  | TRUE | FALSE | 6.2145 | 6.2145 | 6.2145 | 6.2145 | 6.2145 | 6.2145 | 6.2145 | 6.2145 | 6.2145 | 6.2145 | 6.2145 | 6.2145 | 6.2145 | 6.2145 | 6.2145 | 6.2145 | 6.2145 | 6.2145 | 6.2145 | 6.2145 | 6.2145 | 6.2145 | 6.2145 | 6.2145 | 6.2145 | 6.2145 | 6.2145 | 6.2145 | 6.2145 | 6.2145 | 6.2145 | 6.2145 | 6.2145 | 6.2145 | 6.2145 | 6.2145 | 6.2145 | 6.2145 | 6.2145 | 6.2145 | 6.2145 | 6.2145 | 6.2145 | 6.2145 | 6.2145 | 6.2145 | 6.2145 | 6.2145 | 6.2145 | 6.2145 | 6.2145 | 6.2145 | 6.2145 | 6.2145 | 6.2145 | 6.2145 | 6.2145 | 6.2145 | 6.2145 | 6.2145 | 6.2145
Price | Dry biomass | Latin America | North America | USD/GJ | default |  |  | TRUE | FALSE | 6.2145 | 6.2145 | 6.2145 | 6.2145 | 6.2145 | 6.2145 | 6.2145 | 6.2145 | 6.2145 | 6.2145 | 6.2145 | 6.2145 | 6.2145 | 6.2145 | 6.2145 | 6.2145 | 6.2145 | 6.2145 | 6.2145 | 6.2145 | 6.2145 | 6.2145 | 6.2145 | 6.2145 | 6.2145 | 6.2145 | 6.2145 | 6.2145 | 6.2145 | 6.2145 | 6.2145 | 6.2145 | 6.2145 | 6.2145 | 6.2145 | 6.2145 | 6.2145 | 6.2145 | 6.2145 | 6.2145 | 6.2145 | 6.2145 | 6.2145 | 6.2145 | 6.2145 | 6.2145 | 6.2145 | 6.2145 | 6.2145 | 6.2145 | 6.2145 | 6.2145 | 6.2145 | 6.2145 | 6.2145 | 6.2145 | 6.2145 | 6.2145 | 6.2145 | 6.2145 | 6.2145
Price | Dry biomass | Africa | Africa | USD/GJ | default |  |  | TRUE | FALSE | 9.3507 | 9.3507 | 9.3507 | 9.3507 | 9.3507 | 9.3507 | 9.3507 | 9.3507 | 9.3507 | 9.3507 | 9.3507 | 9.3507 | 9.3507 | 9.3507 | 9.3507 | 9.3507 | 9.3507 | 9.3507 | 9.3507 | 9.3507 | 9.3507 | 9.3507 | 9.3507 | 9.3507 | 9.3507 | 9.3507 | 9.3507 | 9.3507 | 9.3507 | 9.3507 | 9.3507 | 9.3507 | 9.3507 | 9.3507 | 9.3507 | 9.3507 | 9.3507 | 9.3507 | 9.3507 | 9.3507 | 9.3507 | 9.3507 | 9.3507 | 9.3507 | 9.3507 | 9.3507 | 9.3507 | 9.3507 | 9.3507 | 9.3507 | 9.3507 | 9.3507 | 9.3507 | 9.3507 | 9.3507 | 9.3507 | 9.3507 | 9.3507 | 9.3507 | 9.3507 | 9.3507
Price | Dry biomass | Middle East | Middle East | USD/GJ | default |  |  | TRUE | FALSE | 12.2783 | 12.2783 | 12.2783 | 12.2783 | 12.2783 | 12.2783 | 12.2783 | 12.2783 | 12.2783 | 12.2783 | 12.2783 | 12.2783 | 12.2783 | 12.2783 | 12.2783 | 12.2783 | 12.2783 | 12.2783 | 12.2783 | 12.2783 | 12.2783 | 12.2783 | 12.2783 | 12.2783 | 12.2783 | 12.2783 | 12.2783 | 12.2783 | 12.2783 | 12.2783 | 12.2783 | 12.2783 | 12.2783 | 12.2783 | 12.2783 | 12.2783 | 12.2783 | 12.2783 | 12.2783 | 12.2783 | 12.2783 | 12.2783 | 12.2783 | 12.2783 | 12.2783 | 12.2783 | 12.2783 | 12.2783 | 12.2783 | 12.2783 | 12.2783 | 12.2783 | 12.2783 | 12.2783 | 12.2783 | 12.2783 | 12.2783 | 12.2783 | 12.2783 | 12.2783 | 12.2783
Price | Dry biomass | Rest of Asia and Pacific | Rest of Asia and Pacific | USD/GJ | default |  |  | TRUE | FALSE | 9.3507 | 9.3507 | 9.3507 | 9.3507 | 9.3507 | 9.3507 | 9.3507 | 9.3507 | 9.3507 | 9.3507 | 9.3507 | 9.3507 | 9.3507 | 9.3507 | 9.3507 | 9.3507 | 9.3507 | 9.3507 | 9.3507 | 9.3507 | 9.3507 | 9.3507 | 9.3507 | 9.3507 | 9.3507 | 9.3507 | 9.3507 | 9.3507 | 9.3507 | 9.3507 | 9.3507 | 9.3507 | 9.3507 | 9.3507 | 9.3507 | 9.3507 | 9.3507 | 9.3507 | 9.3507 | 9.3507 | 9.3507 | 9.3507 | 9.3507 | 9.3507 | 9.3507 | 9.3507 | 9.3507 | 9.3507 | 9.3507 | 9.3507 | 9.3507 | 9.3507 | 9.3507 | 9.3507 | 9.3507 | 9.3507 | 9.3507 | 9.3507 | 9.3507 | 9.3507 | 9.3507
Price | Dry biomass | India | India | USD/GJ | default |  |  | TRUE | FALSE | 11.3331 | 11.3331 | 11.3331 | 11.3331 | 11.3331 | 11.3331 | 11.3331 | 11.3331 | 11.3331 | 11.3331 | 11.3331 | 11.3331 | 11.3331 | 11.3331 | 11.3331 | 11.3331 | 11.3331 | 11.3331 | 11.3331 | 11.3331 | 11.3331 | 11.3331 | 11.3331 | 11.3331 | 11.3331 | 11.3331 | 11.3331 | 11.3331 | 11.3331 | 11.3331 | 11.3331 | 11.3331 | 11.3331 | 11.3331 | 11.3331 | 11.3331 | 11.3331 | 11.3331 | 11.3331 | 11.3331 | 11.3331 | 11.3331 | 11.3331 | 11.3331 | 11.3331 | 11.3331 | 11.3331 | 11.3331 | 11.3331 | 11.3331 | 11.3331 | 11.3331 | 11.3331 | 11.3331 | 11.3331 | 11.3331 | 11.3331 | 11.3331 | 11.3331 | 11.3331 | 11.3331
Price | Dry biomass | China | China | USD/GJ | default |  |  | TRUE | FALSE | 12.2783 | 12.2783 | 12.2783 | 12.2783 | 12.2783 | 12.2783 | 12.2783 | 12.2783 | 12.2783 | 12.2783 | 12.2783 | 12.2783 | 12.2783 | 12.2783 | 12.2783 | 12.2783 | 12.2783 | 12.2783 | 12.2783 | 12.2783 | 12.2783 | 12.2783 | 12.2783 | 12.2783 | 12.2783 | 12.2783 | 12.2783 | 12.2783 | 12.2783 | 12.2783 | 12.2783 | 12.2783 | 12.2783 | 12.2783 | 12.2783 | 12.2783 | 12.2783 | 12.2783 | 12.2783 | 12.2783 | 12.2783 | 12.2783 | 12.2783 | 12.2783 | 12.2783 | 12.2783 | 12.2783 | 12.2783 | 12.2783 | 12.2783 | 12.2783 | 12.2783 | 12.2783 | 12.2783 | 12.2783 | 12.2783 | 12.2783 | 12.2783 | 12.2783 | 12.2783 | 12.2783
Price | Dry biomass | Russia | Europe | USD/GJ | default |  |  | TRUE | FALSE | 7.577 | 7.577 | 7.577 | 7.577 | 7.577 | 7.577 | 7.577 | 7.577 | 7.577 | 7.577 | 7.577 | 7.577 | 7.577 | 7.577 | 7.577 | 7.577 | 7.577 | 7.577 | 7.577 | 7.577 | 7.577 | 7.577 | 7.577 | 7.577 | 7.577 | 7.577 | 7.577 | 7.577 | 7.577 | 7.577 | 7.577 | 7.577 | 7.577 | 7.577 | 7.577 | 7.577 | 7.577 | 7.577 | 7.577 | 7.577 | 7.577 | 7.577 | 7.577 | 7.577 | 7.577 | 7.577 | 7.577 | 7.577 | 7.577 | 7.577 | 7.577 | 7.577 | 7.577 | 7.577 | 7.577 | 7.577 | 7.577 | 7.577 | 7.577 | 7.577 | 7.577
Price | Dry biomass | Europe | Europe | USD/GJ | default |  |  | TRUE | FALSE | 7.577 | 7.577 | 7.577 | 7.577 | 7.577 | 7.577 | 7.577 | 7.577 | 7.577 | 7.577 | 7.577 | 7.577 | 7.577 | 7.577 | 7.577 | 7.577 | 7.577 | 7.577 | 7.577 | 7.577 | 7.577 | 7.577 | 7.577 | 7.577 | 7.577 | 7.577 | 7.577 | 7.577 | 7.577 | 7.577 | 7.577 | 7.577 | 7.577 | 7.577 | 7.577 | 7.577 | 7.577 | 7.577 | 7.577 | 7.577 | 7.577 | 7.577 | 7.577 | 7.577 | 7.577 | 7.577 | 7.577 | 7.577 | 7.577 | 7.577 | 7.577 | 7.577 | 7.577 | 7.577 | 7.577 | 7.577 | 7.577 | 7.577 | 7.577 | 7.577 | 7.577
Price | Dry biomass | Japan | Japan | USD/GJ | default |  |  | TRUE | FALSE | 12.2783 | 12.2783 | 12.2783 | 12.2783 | 12.2783 | 12.2783 | 12.2783 | 12.2783 | 12.2783 | 12.2783 | 12.2783 | 12.2783 | 12.2783 | 12.2783 | 12.2783 | 12.2783 | 12.2783 | 12.2783 | 12.2783 | 12.2783 | 12.2783 | 12.2783 | 12.2783 | 12.2783 | 12.2783 | 12.2783 | 12.2783 | 12.2783 | 12.2783 | 12.2783 | 12.2783 | 12.2783 | 12.2783 | 12.2783 | 12.2783 | 12.2783 | 12.2783 | 12.2783 | 12.2783 | 12.2783 | 12.2783 | 12.2783 | 12.2783 | 12.2783 | 12.2783 | 12.2783 | 12.2783 | 12.2783 | 12.2783 | 12.2783 | 12.2783 | 12.2783 | 12.2783 | 12.2783 | 12.2783 | 12.2783 | 12.2783 | 12.2783 | 12.2783 | 12.2783 | 12.2783
Price | Wet biomass | North America | North America | USD/GJ | default |  |  | TRUE | FALSE | 3.03 | 3.03 | 3.03 | 3.03 | 3.03 | 3.03 | 3.03 | 3.03 | 3.03 | 3.03 | 3.03 | 3.03 | 3.03 | 3.03 | 3.03 | 3.03 | 3.03 | 3.03 | 3.03 | 3.03 | 3.03 | 3.03 | 3.03 | 3.03 | 3.03 | 3.03 | 3.03 | 3.03 | 3.03 | 3.03 | 3.03 | 3.03 | 3.03 | 3.03 | 3.03 | 3.03 | 3.03 | 3.03 | 3.03 | 3.03 | 3.03 | 3.03 | 3.03 | 3.03 | 3.03 | 3.03 | 3.03 | 3.03 | 3.03 | 3.03 | 3.03 | 3.03 | 3.03 | 3.03 | 3.03 | 3.03 | 3.03 | 3.03 | 3.03 | 3.03 | 3.03
Price | Wet biomass | Latin America | North America | USD/GJ | default |  |  | TRUE | FALSE | 3.03 | 3.03 | 3.03 | 3.03 | 3.03 | 3.03 | 3.03 | 3.03 | 3.03 | 3.03 | 3.03 | 3.03 | 3.03 | 3.03 | 3.03 | 3.03 | 3.03 | 3.03 | 3.03 | 3.03 | 3.03 | 3.03 | 3.03 | 3.03 | 3.03 | 3.03 | 3.03 | 3.03 | 3.03 | 3.03 | 3.03 | 3.03 | 3.03 | 3.03 | 3.03 | 3.03 | 3.03 | 3.03 | 3.03 | 3.03 | 3.03 | 3.03 | 3.03 | 3.03 | 3.03 | 3.03 | 3.03 | 3.03 | 3.03 | 3.03 | 3.03 | 3.03 | 3.03 | 3.03 | 3.03 | 3.03 | 3.03 | 3.03 | 3.03 | 3.03 | 3.03
Price | Wet biomass | Africa | Africa | USD/GJ | default |  |  | TRUE | FALSE | 3.8689 | 3.8689 | 3.8689 | 3.8689 | 3.8689 | 3.8689 | 3.8689 | 3.8689 | 3.8689 | 3.8689 | 3.8689 | 3.8689 | 3.8689 | 3.8689 | 3.8689 | 3.8689 | 3.8689 | 3.8689 | 3.8689 | 3.8689 | 3.8689 | 3.8689 | 3.8689 | 3.8689 | 3.8689 | 3.8689 | 3.8689 | 3.8689 | 3.8689 | 3.8689 | 3.8689 | 3.8689 | 3.8689 | 3.8689 | 3.8689 | 3.8689 | 3.8689 | 3.8689 | 3.8689 | 3.8689 | 3.8689 | 3.8689 | 3.8689 | 3.8689 | 3.8689 | 3.8689 | 3.8689 | 3.8689 | 3.8689 | 3.8689 | 3.8689 | 3.8689 | 3.8689 | 3.8689 | 3.8689 | 3.8689 | 3.8689 | 3.8689 | 3.8689 | 3.8689 | 3.8689
Price | Wet biomass | Middle East | Middle East | USD/GJ | default |  |  | TRUE | FALSE | 7.69 | 7.69 | 7.69 | 7.69 | 7.69 | 7.69 | 7.69 | 7.69 | 7.69 | 7.69 | 7.69 | 7.69 | 7.69 | 7.69 | 7.69 | 7.69 | 7.69 | 7.69 | 7.69 | 7.69 | 7.69 | 7.69 | 7.69 | 7.69 | 7.69 | 7.69 | 7.69 | 7.69 | 7.69 | 7.69 | 7.69 | 7.69 | 7.69 | 7.69 | 7.69 | 7.69 | 7.69 | 7.69 | 7.69 | 7.69 | 7.69 | 7.69 | 7.69 | 7.69 | 7.69 | 7.69 | 7.69 | 7.69 | 7.69 | 7.69 | 7.69 | 7.69 | 7.69 | 7.69 | 7.69 | 7.69 | 7.69 | 7.69 | 7.69 | 7.69 | 7.69
Price | Wet biomass | Rest of Asia and Pacific | Rest of Asia and Pacific | USD/GJ | default |  |  | TRUE | FALSE | 3.8689 | 3.8689 | 3.8689 | 3.8689 | 3.8689 | 3.8689 | 3.8689 | 3.8689 | 3.8689 | 3.8689 | 3.8689 | 3.8689 | 3.8689 | 3.8689 | 3.8689 | 3.8689 | 3.8689 | 3.8689 | 3.8689 | 3.8689 | 3.8689 | 3.8689 | 3.8689 | 3.8689 | 3.8689 | 3.8689 | 3.8689 | 3.8689 | 3.8689 | 3.8689 | 3.8689 | 3.8689 | 3.8689 | 3.8689 | 3.8689 | 3.8689 | 3.8689 | 3.8689 | 3.8689 | 3.8689 | 3.8689 | 3.8689 | 3.8689 | 3.8689 | 3.8689 | 3.8689 | 3.8689 | 3.8689 | 3.8689 | 3.8689 | 3.8689 | 3.8689 | 3.8689 | 3.8689 | 3.8689 | 3.8689 | 3.8689 | 3.8689 | 3.8689 | 3.8689 | 3.8689
Price | Wet biomass | India | India | USD/GJ | default |  |  | TRUE | FALSE | 1.9228 | 1.9228 | 1.9228 | 1.9228 | 1.9228 | 1.9228 | 1.9228 | 1.9228 | 1.9228 | 1.9228 | 1.9228 | 1.9228 | 1.9228 | 1.9228 | 1.9228 | 1.9228 | 1.9228 | 1.9228 | 1.9228 | 1.9228 | 1.9228 | 1.9228 | 1.9228 | 1.9228 | 1.9228 | 1.9228 | 1.9228 | 1.9228 | 1.9228 | 1.9228 | 1.9228 | 1.9228 | 1.9228 | 1.9228 | 1.9228 | 1.9228 | 1.9228 | 1.9228 | 1.9228 | 1.9228 | 1.9228 | 1.9228 | 1.9228 | 1.9228 | 1.9228 | 1.9228 | 1.9228 | 1.9228 | 1.9228 | 1.9228 | 1.9228 | 1.9228 | 1.9228 | 1.9228 | 1.9228 | 1.9228 | 1.9228 | 1.9228 | 1.9228 | 1.9228 | 1.9228
Price | Wet biomass | China | China | USD/GJ | default |  |  | TRUE | FALSE | 2.8329 | 2.8329 | 2.8329 | 2.8329 | 2.8329 | 2.8329 | 2.8329 | 2.8329 | 2.8329 | 2.8329 | 2.8329 | 2.8329 | 2.8329 | 2.8329 | 2.8329 | 2.8329 | 2.8329 | 2.8329 | 2.8329 | 2.8329 | 2.8329 | 2.8329 | 2.8329 | 2.8329 | 2.8329 | 2.8329 | 2.8329 | 2.8329 | 2.8329 | 2.8329 | 2.8329 | 2.8329 | 2.8329 | 2.8329 | 2.8329 | 2.8329 | 2.8329 | 2.8329 | 2.8329 | 2.8329 | 2.8329 | 2.8329 | 2.8329 | 2.8329 | 2.8329 | 2.8329 | 2.8329 | 2.8329 | 2.8329 | 2.8329 | 2.8329 | 2.8329 | 2.8329 | 2.8329 | 2.8329 | 2.8329 | 2.8329 | 2.8329 | 2.8329 | 2.8329 | 2.8329
Price | Wet biomass | Russia | Europe | USD/GJ | default |  |  | TRUE | FALSE | 7.69 | 7.69 | 7.69 | 7.69 | 7.69 | 7.69 | 7.69 | 7.69 | 7.69 | 7.69 | 7.69 | 7.69 | 7.69 | 7.69 | 7.69 | 7.69 | 7.69 | 7.69 | 7.69 | 7.69 | 7.69 | 7.69 | 7.69 | 7.69 | 7.69 | 7.69 | 7.69 | 7.69 | 7.69 | 7.69 | 7.69 | 7.69 | 7.69 | 7.69 | 7.69 | 7.69 | 7.69 | 7.69 | 7.69 | 7.69 | 7.69 | 7.69 | 7.69 | 7.69 | 7.69 | 7.69 | 7.69 | 7.69 | 7.69 | 7.69 | 7.69 | 7.69 | 7.69 | 7.69 | 7.69 | 7.69 | 7.69 | 7.69 | 7.69 | 7.69 | 7.69
Price | Wet biomass | Europe | Europe | USD/GJ | default |  |  | TRUE | FALSE | 7.69 | 7.69 | 7.69 | 7.69 | 7.69 | 7.69 | 7.69 | 7.69 | 7.69 | 7.69 | 7.69 | 7.69 | 7.69 | 7.69 | 7.69 | 7.69 | 7.69 | 7.69 | 7.69 | 7.69 | 7.69 | 7.69 | 7.69 | 7.69 | 7.69 | 7.69 | 7.69 | 7.69 | 7.69 | 7.69 | 7.69 | 7.69 | 7.69 | 7.69 | 7.69 | 7.69 | 7.69 | 7.69 | 7.69 | 7.69 | 7.69 | 7.69 | 7.69 | 7.69 | 7.69 | 7.69 | 7.69 | 7.69 | 7.69 | 7.69 | 7.69 | 7.69 | 7.69 | 7.69 | 7.69 | 7.69 | 7.69 | 7.69 | 7.69 | 7.69 | 7.69
Price | Wet biomass | Japan | Japan | USD/GJ | default |  |  | TRUE | FALSE | 7.69 | 7.69 | 7.69 | 7.69 | 7.69 | 7.69 | 7.69 | 7.69 | 7.69 | 7.69 | 7.69 | 7.69 | 7.69 | 7.69 | 7.69 | 7.69 | 7.69 | 7.69 | 7.69 | 7.69 | 7.69 | 7.69 | 7.69 | 7.69 | 7.69 | 7.69 | 7.69 | 7.69 | 7.69 | 7.69 | 7.69 | 7.69 | 7.69 | 7.69 | 7.69 | 7.69 | 7.69 | 7.69 | 7.69 | 7.69 | 7.69 | 7.69 | 7.69 | 7.69 | 7.69 | 7.69 | 7.69 | 7.69 | 7.69 | 7.69 | 7.69 | 7.69 | 7.69 | 7.69 | 7.69 | 7.69 | 7.69 | 7.69 | 7.69 | 7.69 | 7.69

## MeOH_Feedstock_Energy split (hidden)
|  | Coal gasification | Biomass Gasification | MSW Gasification
Carbon content feedstock | t C/ t feedstock | 0.64597 | 0.5 | 0.4
carbon | kmol/t | 53.8312 | 41.6667 | 33.3333
Heating value | GJ/t | 25.87 | 18.27 | 16
CO in process stream | % | 39.4 | 31.46 | 31.46
CO2 in process stream | % | 10.7 | 21.53 | 21.53
H2 in process stream | % | 28.8 | 37.52 | 37.52
CO in process stream | kmol/d | 131665.344 | 27620.425 | 24188.659
CO2 in process stream | kmol/d | 35756.832 | 18902.3442 | 16553.7771
H2 in process stream | kmol/d | 167422.176 | 46522.7692 | 40742.4361
target CO2:CO |  | 0.1 | 0.1 | 0.1
target SN (H2-CO2)/(CO2+CO) |  | 2.05 | 2.05 | 2.05
H2O |  | 0 | 0 | 0
Total hydrogen |  | 167422.176 | 46522.7692 | 40742.4361
Total carbon |  | 167422.176 | 46522.7692 | 40742.4361
CO2 rej |  | 92145.4967 | 24792.3908 | 24792.3908
CO2 new (CO2 - CO2 rej) |  | 6843.3345 | 1975.4889 | 1975.4889
H2 |  | 161160.5057 | 46522.7692 | 46522.7692
CO |  | 68433.3448 | 19754.8894 | 13974.5563
H2O |  | 6261.6703 | 0 | -5780.3331
calc CO2_new:CO |  | 0.1 | 0.1 | 0.14136
calc SN |  | 2.05 | 2.05 | 2.7929
Check total carbon |  | 167422.176 | 46522.7692 | 40742.4361
Check total hydrogen |  | 167422.176 | 46522.7692 | 40742.4361
efficiency (rejection of CO2) |  | 44.96% | 46.71% | 39.15%
Heating value methanol |  | 19.9 | 19.9 | 19.9
Process energy requirement |  | 28.8475 | 29.1951 | 27.6905

## MeOH_Co-feed hydrogen (hidden)
Context of model: The model aims to calculate the need for additional hydrogen in the co-feed green hydrogen technologies. The H2 is added to the stream to reach a SN of 2.05 post gasification
Molar Mass
[7 empty] | CO | 28
[7 empty] | CO2 | 44
[7 empty] | H2 | 2
[7 empty] | CH4 | 16
[7 empty] | MeOH | 32.04
| Technology | Unit | Coal gasification + green H2 + MeOH synthesis | Biomass Gasification + green H2 + MeOH synthesis | MSW Gasification + green H2 + MeOH synthesis | Note
| Feedstock |  | Coal | Dry Biomass | Municipal solid waste RdF
| Capacity factor | % | 91.2617 | 91.2617 | 91.2617
| Assumed plant capacity | t/day | 5000 | 616.4384 | 616.4384 | (no H2 co-feed)
| Assumed plant capacity | t/day | 5364.2065 | 1490.5895 | 1341.4258 | lower plant capacity for plants without co-feed for biomass and MSW
Feed-stream post gasification | CO | % | 39.4 | 31.46 | 31.46 | for Biomass and MSW NREL 2012, Biomass Gasification Technology Assessment Consolidated Report, page 162. for coal gasification: Energies 2020, 13, 6421; doi:10.3390/en13236421 page 8. note vol% and mol fraction are the same as in gas phase (ideal gas). Use Biomass as proxy for MSW
| CO2 | % | 10.7 | 21.53 | 21.53
| H2 | % | 28.8 | 37.52 | 37.52
| CH4 | % |  | 1.97 | 1.97
| Other | % | 21.1 | 7.52 | 7.52
Oxygen | Oxygen consumption gasifier (excluding tar reformer) | tonne/d |  | 334.3
| Energy consumption ASU | GJ/t O2 |  | 1.6 |  | https://www.ncbi.nlm.nih.gov/pmc/articles/PMC7512746/
| Energy consumption ASU | GJ/t methanol |  | 0.86769
Feedstock | Feedstock use | t/h | 125.8
|  | t/d | 3019.2 | 907 | 907
| Heating value (LHV) | GJ/t | 25.87 | 18.27 | 16
| Feedstock consumption | GJ/t | 39.6884 | 39.6884 | 39.6884 | assume coal gasification as proxy
Methanol capacity according to source which has syngas stream data | Methanol production | t/h | 82
|  | t/d | 1968 | 417.5251 | 365.6487 | derived capacity for methanol for bio and MSW as not given (Paper only takes about gasification to syngas, does not include step towards methanol)
Syngas flow | Flow rate syngas | lb syngas/h |  | 168723 | 147759.6059
|  | lb syngas/d |  | 4049352 | 3546230.5419
|  | t syngas/d |  | 1836.7537 | 1608.5418
| Average molecular weight of syngas stream | g/mol |  | 20.9208 | 20.9208
| Flow rate syngas | kmol/h | 13924 |  |  | given for coal paper, derived for biomass paper based on average molecular weight
|  | kmol/d | 334176 | 87795.3749 | 76887.0279
| check carbon content of feedstock | % | 73.95% | 55.43% | 55.43%
Individual flow rates | CO | kmol/d | 131665.344 | 27620.425 | 24188.659
| CO2 | kmol/d | 35756.832 | 18902.3442 | 16553.7771
| MeOH | kmol/d | 167422.176 | 46522.7692 | 40742.4361
| Plant capacity if all carbon utilised | t/d | 5364.2065 | 1490.5895 | 1305.3877 | This would be the plant capacity if no carbon was rejected - i.e. plant capacity for the feedstock amount with green hydrogen co-feed
| H2 | kmol/d | 96242.688 | 32940.8247 | 28848.0129
| Incoming stochiometric number |  | 0.36128 | 0.30176 | 0.30176
| Target stochiometric number |  | 2.05 | 2.05 | 2.05
H2 needed | Target H2 amount for stochiometric number | kmol/d | 378972.2928 | 114274.021 | 100075.771
| H2 amount needed for co-feed | kmol/d | 282729.6048 | 81333.1964 | 71227.7582
|  | t/d | 565.4592 | 162.6664 | 142.4555
|  | t H2/t MeOH | 0.10541 | 0.10913 | 0.10913
|  | GJ H2/t MeOH | 12.6496 | 13.0955 | 13.0955
| New total flow-rate with added H2 | kmol/d | 616905.6048 | 169128.5713 | 148114.786 | new flow rate is old flow rate + additional hydrogen
| original feedstock consumption | t feedstock/d | 3019.2 | 907 | 907
|  | t feedstock/t MeOH | 0.56284 | 0.60848 | 0.69481
|  | GJ/t MeOH | 14.5607 | 11.117 | 11.117
| energy consumption | GJ/t methanol | 11.8525 | 14.0334 | 14.0334 | unchanged
| feedstock consumption | GJ/t methanol | 14.5607 | 11.117 | 11.117
| CAPEX - new build brownfield | $/t MeOH/annum | 1917.3933 | 5165 | 5165 | for plant capacity of ca. 600 t/day for biomass and MSW
| CAPEX methanol synthesis unit | $/t MeOH/annum | 345.4312 | 1212.8573 | 1212.8573
| CAPEX gasifier | $/t MeOH/annum | 1571.9622 | 3952.1427 | 3952.1427
| remove 10% gasifier CAPEX to remove WGS and CO2 removal |  | 1414.7659 | 3556.9284 | 3556.9284 | Mike Muskett advice
| Absolute costs - methanol synthesis unit | $ | 617491003.3601 | 286379666.8812 | 286379666.8812 | Methanol synthesis plant for size in row 12 (i.e. Full size with h2 co-feed)
| Absolute costs - gasifier | $ | 2529028523.3097 | 730682019.239 | 730682019.239 | Methanol synthesis plant for size in row 11 (i.e. Size of original gasifier)
| CAPEX methanol synthesis unit | $/t MeOH/annum | 345.5761 | 576.7701 | 640.9057
| CAPEX gasifier | $/t MeOH/annum | 1415.3598 | 1471.5973 | 1635.2357
| total CAPEX - new build brownfield | $/t MeOH/annum | 1760.9359 | 2048.3673 | 2276.1414

## MeOH_SMR CCS & synthesis plant (hidden)
Context of model: This sub-model is used to calculate specific energy consumption with/without CCS and emissions from gas based methanol synthesis
Utilisation | 0.91324
CAPEX of only methanol plant
|  | t/h | t/day | t/year | GJ/h | GJ/year | GJ/ton MeOH | Mwe | MWh/year | GJ/year | Sum of PEC | 60.49 | million €
| Feedstock | 119.098 |  |  | 5538.057 | 44304456 | 26.592 |  |  |  | Total installed cost | 302.45 | million €
| Energy (gas) | 17.119 | [8 empty] | Add contingency (20%) | 362.94 | million €
no CCS | Energy (power) | [6 empty] | 18.47 | 147760 | 531936 | Add total capital requirement | 471.9005 | million €
CCS | Energy (power) | [6 empty] | 36.32 | 290560 | 1046016
| t MeOH | 208.26 | 4998.24 | 1666080 | [6 empty] | Share of total installed cost (left) | 43.6%
SMR + MeOH from IEA Future of Hydrogen & IEA Future of Petchem
no CCS | GJ/t MeOH feedstock | 26.592 |  |  | 18.2 | too low because lower than heating value of methanol
| GJ/t MeOH fuel | 3.8205 |  |  | 15.7 | [5 empty] | Capacity (t/day) | 5000 | 3250 | 616
| GJ/t MeOH power | 0.31927 |  |  | 0.3 | [5 empty] | CAPEX (million $) | 575.7186 | 444.5885 | 163.8991
[11 empty] | CAPEX ($/t MeOH/annum) | 345.4312 | 410.3894 | 798.2101
no CCS | GJ/t MeOH feedstock | 26.5793
| GJ/t MeOH fuel | 3.8205
| GJ/t MeOH power | 0.62783
no CCS | CAPEX (€/t MeOH/annum) | 649.6087
| CAPEX ($/t MeOH/annum) | 792.5226
CCS | CAPEX (€/t MeOH/annum) | 759.0272 | [8 empty] | Energy consumption of only methanol plant
| CAPEX ($/t MeOH/annum) | 926.0132 | [8 empty] | Source: | EU JRC 2016, Techno-economic and environmental evaluation of CO2 utilisation for fuel production | Journal of CO₂ Utilization 39 (2020) 101166
[11 empty] | Electricity consumption | 0.177 | 0.175
Methanol synthesis unit | CAPEX ($/t MeOH/annum) | 345.4312 | at 5000 tons per day | [7 empty] | Heating | 0.439 | 0 | can be applied from within plant
[11 empty] | Cooling | 0.862 | 0.81
Specific CO2 emissions | t CO2/t MeOH | 0.3533 | [8 empty] | Sum (MWh / t MeOH) | 1.478 | 0.985
| check (in GJ times emissions factor) | 0.58904
[11 empty] | GJ / t MeOH | 5.3208 | 3.546
Compressor electricity | Mwe | 5.2
| MWh/year | 41600
| GJ/year | 149760
Coal gasification (IEA CAPEX) | 750 | $/t MeOH/annum | IEA Future of Hydrogen Appendix
Steam reforming (IEA CAPEX) | 310 | $/t MeOH/annum | IEA Future of Hydrogen Appendix
1917.3933

## MeOH_CCS sub-model (hidden)
Context of model: The model aims to calculate additional CAPEX (capture unit and compressor) and OPEX (electricity) for CCS for different technologies. We have data for natural gas + SMR (see other tab), but not for other technologies. Critical assumptions: SMR+CCS only has to capture flue gas (CO2 created during combustion for heat purposes), whereas the gasification technologies have both: CO2 in the flue gas and CO2 that is sepertated out post-gasification (this is part of the process in any case with and without CCS, the CO2 is pure). The post-gasification CO2 just needs to be compressed whereas the CO2 from the flue gas needs to be captured. The compression costs are modeled based on the SMR data. The flue gas capture for gasification is triangulated via CCS data from coal power plants.
| Technology | Unit | Natural gas + SMR + CCS + MeOH synthesis | Coal gasification + CCS + MeOH synthesis | Biomass Gasification + CCS + MeOH synthesis | MSW Gasification + CCS + MeOH synthesis | Note
| Feedstock |  | Natural gas | Coal | Dry Biomass | Municipal solid waste RdF
| Capture rate |  | 95 | 95 | 95 | 95
| Capacity factor | % | 91.2617 | 91.2617 | 91.2617 | 91.2617
| Assumed plant capacity | t/day | 5000 | 5000 | 616.4384 | 616.4384
FLUE GAS | CO2 capture unit | $ | 105720000 | 228479948.9325 | 74606880.9173 | 70664943.3079
| CO2 compression | $ | 24600000 | 53165027.8447 | 17360284.4359 | 16443034.4814
| Total | $ | 130320000 | 281644976.7772 | 91967165.3532 | 87107977.7894 | total capture cost calculated via coal power plant CAPEX for gasification. Used 0.6 scaling factor
Additional CAPEX new plant | CO2 capture unit | $/t MeOH/annum | 63.4754 | 137.1819 | 363.3355 | 344.1383
| CO2 compression | $/t MeOH/annum | 14.7701 | 31.9209 | 84.5446 | 80.0776
| Total CAPEX | $/t MeOH/annum | 78.2456 | 169.1027 | 447.8801 | 424.2159
Variable OPEX | Additional Fuel | GJ/t MeOH | 0
| Additional Electricity | GJ/t MeOH (flue gas only) | 0.30856 | 1.3643 | 1.7135 | 1.5653
|  | GJ/year | 513909.0274 | 2272336.0934 | 351849.7268 | 321414.7254
| Average grid-ppa price | $/GJ | 21.3565 | 21.3565 | 21.3565 | 21.3565
|  | $/year | 10975298.3862 | 48529146.8508 | 7514278.857 | 6864293.7358
|  | $/t MeOH/annum | 131.7938 | 582.7486 | 731.8908 | 668.5822 | assumed 20 year lifetime
| Total cost flue gas capture | $/t MeOH/annum | 210.0393 | 751.8514 | 1179.7709 | 1092.7981
|  | Fuel consumption (GJ/t MeOH) | 10.4997 | 11.8525 | 14.0334 | 14.0334 | corrected SMR to include feedstock energy that is not turned into methanol (since only one stream)
|  | Heating value (GJ / t feedstock) | 47.1 | 25.87 | 18.27 | 16
|  | t fuel turning into CO2 (t feedstock as fuel/t MeOH) | 0.22292 | 0.45816 | 0.76811 | 0.87709
|  | Emissions intensity (t CO2/GJ feedstock) | 0.0561 | 0.0946 | 0.10035 | 0.091667 | MSW-RdF based on carbon content and heating value
|  | Emissions intensity flue gas (t CO2/ t MeOH) | 0.58904 | 1.1212 | 1.4082 | 1.2864
|  | t CO2 from flue gas captured per year (t CO2/year) | 932001.3356 | 1774095.4049 | 274701.8742 | 250940.162
|  | $/ton CO2 capture (check) | 31.9662 | 50.2773 | 75.6955 | 77.4769 | check based on 7% interest rate, 20 year lifetime, 5% fixed O&M. Rather low, should be around 70$/ton
POST GASIFICATION STREAM (ONLY COMPRESSION) |  | Carbon content (t C/t feedstock) | 0.75 | 0.64597 | 0.5 | 0.4
|  | Emissions intensity theoretical stochiometry (t CO2 / t feedstock) | 2.75 | 2.3686 | 1.8333 | 1.4667
|  | Feedstock consumption (GJ/t MeOH) | 26.5793 | 28.8475 | 29.1951 | 27.6905
|  | Methanol LHV (GJ/t MeOH) | 19.9 | 19.9 | 19.9 | 19.9
|  | Feedstock turning into CO2 (GJ/t MeOH) | no CO2 in process gas seperated. Syngas for methanol synthesis unit has correct composition | 8.9475 | 9.2951 | 7.7905
|  | Emissions intensity (t CO2/GJ feedstock) |  | 0.0946 | 0.10035 | 0.091667
|  | Emissions intensity post-gasification stream (t CO2/ t MeOH) |  | 0.84643 | 0.93273 | 0.71413
|  | t CO2 from gas stream captured per year (t CO2/year) |  | 1339265.4895 | 181950.1165 | 139307.3675
| CO2 compression CAPEX | $ |  | 30577726.5866 | 9231166.603 | 7864473.2132 | used compressor costs from SMR+CCS and applied scaling factor
|  | $/t MeOH/annum |  | 18.3592 | 44.9558 | 38.3
| Additional Electricity | Electricity consumption (GJ/year) |  | 215201.8372 | 29236.921 | 22384.8084
|  | Electricity consumption (GJ/t MeOH) |  | 0.12921 | 0.14238 | 0.10901
|  | Average grid-ppa price ($/GJ) |  | 21.3565 | 21.3565 | 21.3565
|  | $/year |  | 4595958.1381 | 624398.3179 | 478061.1719
|  | $/t MeOH/annum |  | 55.1893 | 60.8164 | 46.5632 | assumed 20 year lifetime
| Total cost post-gasification stream capture | $/t MeOH/annum |  | 73.5485 | 105.7722 | 84.8631
|  | $/ton CO2 capture (check, should be around 10$/ton CO2) |  | 6.7284 | 10.7574 | 11.5833 | check based on 7% interest rate, 20 year lifetime, 5% fixed O&M. Rather low, should be around 10$/ton
| Total CAPEX | $/t MeOH/annum | 78.2456 | 187.4619 | 492.8359 | 462.5158
| Total OPEX (electricity) | $/t MeOH/annum | 131.7938 | 637.9379 | 792.7072 | 715.1454
| Total | $/t MeOH/annum | 210.0393 | 825.3998 | 1285.543 | 1177.6612
| Total electricity consumption | GJ/t MeOH | 0.30856 | 1.4935 | 1.8559 | 1.6743
| Check emissions intensities | Total emissions intensity calculated (t CO2/ t MeOH) | 0.58904 | 1.9677 | 2.3409 | 2.0005
|  | Emissions intensity IEA (t CO2/ t MeOH) | 0.8 | 3.3
|  | Other source (Energies 2020, 13, 6421; doi:10.3390/en13236421) |  | 2.2
Use coal power CAPEX for CO2 capture as proxy to calculate for tech above
Source |  |  | Note
2019-02 IEAGHG_Towards zero emissions in coal power |  |  | use 95% standard design, total capital requirement
Additional CAPEX | 345875000 | €
| 421967500 | $
Coal use (input) | 51526800 | GJ | Note: 2.5€/GJ, p.88
| 14313011.4504 | MWh
Efficiency HHV | 32.42%
Energy output | 4640278.3122 | MWh | check 85% utilisation | 623.1907 | MW
HHV bituminous coal | 7.5167 | MWh | Note p111 details on coal
Coal use (input) | 1904170.0377 | t coal
CO2 (t/t MeOH) | 2.7376 |  | based on molecular weight and carbon content - too high
| 5212903.4996 | t CO2 | based on molecular weight and carbon content
Emissions intensity | 0.75 | t CO2/Mwhe
CO2 emissions | 3480208.7342 | t CO2
Additional energy consumption | 0.338 | MWh/t CO2
| 1.2168 | GJ/t CO2
Coal heating value (Mike Muskett) | 5500 | kcal/t as received not dry
| 23.012 | GJ/t
demand for coal gasification | 1.4 | t coal/methanol
| 32.2168 | MJ/t
Note on E28: [Threaded comment] Your version of Excel allows you to read this threaded comment; however, any edits to it will get removed if the file is opened in a newer version of Excel. Learn more: https://go.microsoft.com/fwlink/?linkid=870924 Comment: HHV (others LHV) Reply: see table at the bottom
Note on F28: [Threaded comment] Your version of Excel allows you to read this threaded comment; however, any edits to it will get removed if the file is opened in a newer version of Excel. Learn more: https://go.microsoft.com/fwlink/?linkid=870924 Comment: High-Octane Gasoline from Lignocellulosic Biomass via Syngas and Methanol/Dimethyl Ether Intermediates: 2018 State of Technology and Future Research
Note on G28: [Threaded comment] Your version of Excel allows you to read this threaded comment; however, any edits to it will get removed if the file is opened in a newer version of Excel. Learn more: https://go.microsoft.com/fwlink/?linkid=870924 Comment: IEAGHG 2019 Municipal Solid Waste and its Role in Sustainability. Average of 8-12
Note on F37: [Threaded comment] Your version of Excel allows you to read this threaded comment; however, any edits to it will get removed if the file is opened in a newer version of Excel. Learn more: https://go.microsoft.com/fwlink/?linkid=870924 Comment: High-Octane Gasoline from Lignocellulosic Biomass via Syngas and Methanol/Dimethyl Ether Intermediates: 2018 State of Technology and Future Research p14
Note on G37: [Threaded comment] Your version of Excel allows you to read this threaded comment; however, any edits to it will get removed if the file is opened in a newer version of Excel. Learn more: https://go.microsoft.com/fwlink/?linkid=870924 Comment: triangulated from MSW emissions factor