## COVER SHEET
This workbook describes all the supply side input data for the Python model.
In an effort to create this model with as much open-source data as possible, numerous simplifications and assumption had to be taken. These are tracked as far as possible, but a few sub-models that feed into this input workbook could not directly be included herein.
Sheet name | Discription
Tech Desc and Dates - All | Describes the technologies and allowed starting dates at which such a plant could be online on commercial scale
Tech Origin-Destination - All | Helps the Python programme to calculate the retrofix CAPEX
Emissions | Lists scope 1/2/3 emission factors where avaiable
Prices and Availability | Contains feedstock and energy prices as well as limits for feedstocks and CCS
Multi Chemicals ratios | Ratio of products for processes with multiple products
Decomission | Describes the percentage per year of the current plant stock that is retiring (if not already retrofitted by the model)
Emission share | Describes the amount of CO2 emissions per ton of chemical over time. Simplifications were taken into account that processes were able to abate 100% emissions and convert all by-products.
Vaues - XX | Describes the input data for all the chemicals (CAPEX, OPEX, lifetime etc.)

## Tech Desc and Dates - All
Chemical | Technology | Available from | Available until | Type of tech | Category technology | Category abatement | Category feedstock | Category Energy | Category CCS | Category detailed | Tech description
Ammonia | SMR Gas + HB | 2020 | 2050 | Initial | Gas reforming | unabated | Fossil | Fossil | no CCS | Fossil | Steam reformation of natural gas to produce syngas, which is used as input into the Haber-Bosch to produce ammonia.
Ammonia | Coal Gasification + HB | 2020 | 2050 | Initial | Gasification | unabated | Fossil | Fossil | no CCS | Fossil | Coal is gasified using oxygen, and saturated into syngas together with steam. After acid gas removal, this syngas is used as input into the Haber-Bosch to produce ammonia.
Ammonia | Coal Gasification + CCS + HB | 2025 | 2050 | End-state | Gasification | abated | Fossil | Fossil | CCS | Fossil + CCS | A CCS unit is added to the 'conventional coal + HB' business case.
Ammonia | Revamp Electrolyser + SMR + HB | 2020 | 2035 | Transition | Gas reforming | unabated | Fossil | Fossil | no CCS | Fossil + H2 | The plant ammonia production is kept unchanged, but 10% of the hydrogen feed to the synthesis is produced by an electrolyzer. The existing synthesis gas frontend operation is optimized to this new operating point. A 'small' electrolyser is coupled with the synthesis section of the existing ammonia plant 'de-bottlenecking' (optimising the hydrogen flow) in the plant. This lever is not as efficient, but is one of the only technologies currently available to decarbonise ammonia production.
Ammonia | Revamp Electrolyser + Coal Gasification + HB | 2020 | 2035 | Transition | Gasification | unabated | Fossil | Fossil | no CCS | Fossil + H2 | Same as for revamp electrolyser + SMR + HB but for coal gasification instead
Ammonia | SMR Gas + CCS + HB | 2025 | 2050 | End-state | Gas reforming | abated | Fossil | Fossil | CCS | Fossil + CCS | A CCS unit is added to the 'conventional gas + HB' business case.
Ammonia | GHR + CCS + HB | 2025 | 2050 | End-state | Gas reforming | abated | Fossil | Fossil | CCS | Fossil + CCS | GHR = gas heat reformer. CO2 is captured during the steam reformation process of natural gas. The design concept for carbon capture involves installing a gas heated reformer in parallel with the autothermal reformer. The CO2 is generated at high pressure, making it more efficient than if released at low pressure in a steam reformer fluegas.
Ammonia | Electrolyser + HB | 2025 | 2050 | End-state | Hydrogen | abated | Hydrogen | Hydrogen | no CCS | H2 | Electricity and water are used as feedstocks for an electrolyser to produce hydrogen. Nitrogen is 'provided' from an air separation unit. Nitroge and hydrogen are used as input into the Haber-Bosch to produce ammonia.
Ammonia | Biomass Digestion + HB | 2025 | 2050 | End-state | Gas reforming | abated | Bio | Bio | no CCS | Biomass | Biomass based ammonia production consists of two largely separate steps: digestion with oxygen and steam and subsequent production of hydrogen from the produced syngas; ammonia production with the Haber-Bosch process from hydrogen and nitrogen. In an interview it was verified that biomass based ammonia production is best split into two separate technologies as they differ completely technically speaking. It depends on the amount of water in biomass which technology is chosen. For wet biomass, digestion is used.
Ammonia | Biomass Gasification + HB | 2025 | 2050 | End-state | Gasification | abated | Bio | Bio | no CCS | Biomass | Biomass based ammonia production consists of two largely separate steps: gasification with oxygen and steam and subsequent production of hydrogen from the produced syngas; ammonia production with the Haber-Bosch process from hydrogen and nitrogen. In an interview it was verified that biomass based ammonia production is best split into two separate technologies as they differ completely technically speaking. It depends on the amount of water in biomass which technology is chosen. For dry biomass, gasification is used. Mike Muskett: Biomass gasification units are fairly small, which hurts the capital per unit capacity, and more complex than conventional syngas units, so it is a double whammy. Natural gas plants use steam reformers, ammonia plants have gasifiers which are differnt things altogether. You have to do a lot more shift with gasifiers, which hurts on both capex and opex.
Ammonia | ESMR Gas + CCS + HB | 2030 | 2050 | End-state | Gas reforming | abated | Fossil | Power | CCS | Fossil + Power | This is the exact same technology as 'SMR gas + CCS + HB', apart from the fact that the steam reformer is not heated using natural gas, but using electricity (E-SMR)
Ammonium Nitrate | Conventional Ammonia to AN - Gas | 2020 | 2050 | Initial | Gas reforming | unabated | Fossil | Fossil | no CCS | Fossil | Same process to produce ammonia, with added further convesion of ammonia to ammonium nitrate by reaction with nitric acid.
Ammonium Nitrate | Conventional Ammonia to AN - Coal | 2020 | 2050 | Initial | Gasification | unabated | Fossil | Fossil | no CCS | Fossil | Same process to produce ammonia, with added further convesion of ammonia to ammonium nitrate by reaction with nitric acid.
Ammonium Nitrate | SMR Gas + CCS + HB to AN | 2025 | 2050 | End-state | Gas reforming | abated | Fossil | Fossil | CCS | Fossil + CCS | Same process to produce ammonia, with added further convesion of ammonia to ammonium nitrate by reaction with nitric acid.
Ammonium Nitrate | Coal Gasification + CCS + HB to AN | 2025 | 2050 | End-state | Gasification | abated | Fossil | Fossil | CCS | Fossil + CCS | Same process to produce ammonia, with added further convesion of ammonia to ammonium nitrate by reaction with nitric acid.
Ammonium Nitrate | Electrolyser + HB to AN | 2025 | 2050 | End-state | Hydrogen | abated | Hydrogen | Hydrogen | no CCS | H2 | Same process to produce ammonia, with added further convesion of ammonia to ammonium nitrate by reaction with nitric acid.
Ammonium Nitrate | Biomass Digestion + HB to AN | 2025 | 2050 | End-state | Gas reforming | abated | Bio | Bio | no CCS | Biomass | Same process to produce ammonia, with added further convesion of ammonia to ammonium nitrate by reaction with nitric acid.
Ammonium Nitrate | Biomass Gasification + HB to AN | 2025 | 2050 | End-state | Gasification | abated | Bio | Bio | no CCS | Biomass | Same process to produce ammonia, with added further convesion of ammonia to ammonium nitrate by reaction with nitric acid.
Ammonium Nitrate | Waste Water to AN | 2020 | 2050 | End-state | Other | abated | Bio | Bio | no CCS | Waste | Same process to produce ammonia, with added further convesion of ammonia to ammonium nitrate by reaction with nitric acid.
Urea | Conventional Ammonia to Urea - Gas | 2020 | 2050 | Initial | Gas reforming | unabated | Fossil | Fossil | no CCS | Fossil | Same process to produce ammonia, with added further convesion of ammonia to urea by reaction with CO2.
Urea | Conventional Ammonia to Urea - Coal | 2020 | 2050 | Initial | Gasification | unabated | Fossil | Fossil | no CCS | Fossil | Same process to produce ammonia, with added further convesion of ammonia to urea by reaction with CO2.
Urea | SMR Gas + CCS + HB to Urea | 2025 | 2050 | End-state | Gas reforming | abated | Fossil | Fossil | CCS | Fossil + CCS | Same process to produce ammonia, with added further convesion of ammonia to urea by reaction with CO2.
Urea | Coal Gasification + CCS + HB to Urea | 2025 | 2050 | End-state | Gasification | abated | Fossil | Fossil | CCS | Fossil + CCS | Same process to produce ammonia, with added further convesion of ammonia to urea by reaction with CO2.
Urea | Electrolyser + HB to Urea | 2025 | 2050 | End-state | Hydrogen | abated | Hydrogen | Hydrogen | no CCS | H2 | Same process to produce ammonia, with added further convesion of ammonia to urea by reaction with CO2.
Urea | Biomass Digestion + HB to Urea | 2025 | 2050 | End-state | Gas reforming | abated | Bio | Bio | no CCS | Biomass | Same process to produce ammonia, with added further convesion of ammonia to urea by reaction with CO2.
Urea | Biomass Gasification + HB to Urea | 2025 | 2050 | End-state | Gasification | abated | Bio | Bio | no CCS | Biomass | Same process to produce ammonia, with added further convesion of ammonia to urea by reaction with CO2.
Urea | Waste to Urea | 2020 | 2050 | End-state | Gasification | abated | Waste | Waste | no CCS | Waste | Same process to produce ammonia, with added further convesion of ammonia to urea by reaction with CO2.
Ethylene | Naphtha steam cracking | 2020 | 2050 | Initial | Steam cracker | unabated | Fossil | Fossil | no CCS | Fossil | Ethylene is produced via Naphtha steam cracking from crude oil, with as steps cracking, compression and recovery. No efficiency change expected throughout the year. In more detail, steam cracking can be described as thermal breakdown of hydrocarbon feedstock in a presence of steam. Resulting fuel-grade products are either utilized to generate useful products or burnt to supply Energyto the process. Following the Reshaping Plastics (2022) model, a ratio of 68% Naphtha, 27% propane and 6% ethane is used (noted in sheet steam cracker calcs). Product slate: one third ethylene, one sixth propylene.
Ethylene | Ethane steam cracking | 2020 | 2050 | Initial | Steam cracker | unabated | Fossil | Fossil | no CCS | Fossil | Ethylene is produced via steam cracking with ethane from natural gas, with as steps cracking, compression and recovery. No efficiency change expected in the process throughout the time. In the case of ethane based steam cracking, you have to apply additional Energyfor the process to run such as methane (mentioned in the IPCC source emissions additional fuels). For Naphtha based steam cracking there is an option to upgrade heavy oil by-products. In the case of ethane, this is not an option as not a lot of heavy oil is produced as a by-product. It's therefore not worth it to do the upgrade.
Ethylene | Naphtha steam cracking + by-product upgrade | 2020 | 2035 | Transition | Steam cracker | unabated | Fossil | Fossil | no CCS | Fossil + Power | The 'by-product upgrade' element of this business case is defined as upgrading heavy by-products of steam cracking to hydrocarbons. In more detail, part of the by-products are gasified or 'steam reformed' to get syngas. Syngas is then mixed with some external hydrogen to produce methanol, which is an intermediate to the other chemicals.
Ethylene | Naphtha steam cracking + CCS | 2025 | 2035 | Transition | Steam cracker | unabated | Fossil | Fossil | CCS | Fossil + CCS | CO2 emissions are captured (CCS) from the furnace producing heat for hydrocarbon production. Post-combustion and oxu-fuel combustion capture systems are the most likely CCS candidate.
Ethylene | Naphtha electric steam cracking | 2030 | 2035 | Transition | Steam cracker | unabated | Fossil | Power | no CCS | Fossil + Power | Electrification of steam cracker heating of naphtha steam cracker.
Ethylene | Naphtha H2 steam cracking | 2025 | 2035 | Transition | Steam cracker | unabated | Fossil | Hydrogen | no CCS | Fossil + H2 | Substitution of the currently fossil energy supply with hydrogen.
Ethylene | Pyrolysis oil steam cracking | 2020 | 2035 | Transition | Steam cracker | unabated | Plastics waste | Plastics waste | no CCS | Pyrolysis oil | Plastics are chemically recycled into pyrolysis oil. Pyrolysis can be defined as heating up plastics without oxygen to cause their thermal breakdown/cracking. The liquid products of such a breakdown has a chemical composition similar to crude oil-based naphtha and can be directed to regular steam cracker.
Ethylene | Bio-oils steam cracking | 2020 | 2035 | Transition | Steam cracker | unabated | Bio | Bio | no CCS | Biomass | Cracking of bio-oil (e.g., waste cooking oil) in place of fossil naphtha mixtures.
Ethylene | Naphtha steam cracking + CCS + by-product upgrade | 2025 | 2050 | End-state | Steam cracker | abated | Fossil | Fossil | CCS | Fossil + CCS | Combination of technologies described above.
Ethylene | Naphtha electric steam cracking + by-product upgrade | 2030 | 2050 | End-state | Steam cracker | abated | Fossil | Power | no CCS | Fossil + Power | Combination of technologies described above.
Ethylene | Naphtha H2 steam cracking + by-product upgrade | 2025 | 2050 | End-state | Steam cracker | abated | Fossil | Hydrogen | no CCS | Fossil + H2 | Combination of technologies described above.
Ethylene | Ethane steam cracking + CCS | 2025 | 2050 | End-state | Steam cracker | abated | Fossil | Fossil | CCS | Fossil + CCS | Combination of technologies described above.
Ethylene | Ethane electric steam cracking | 2030 | 2050 | End-state | Steam cracker | abated | Fossil | Power | no CCS | Fossil + Power | Combination of technologies described above.
Ethylene | Ethane H2 steam cracking | 2025 | 2050 | End-state | Steam cracker | abated | Fossil | Hydrogen | no CCS | Fossil + H2 | Combination of technologies described above.
Ethylene | Pyrolysis oil steam cracking + CCS + by-product upgrade | 2025 | 2050 | End-state | Steam cracker | abated | Plastics waste | Plastics waste | CCS | Pyrolysis oil + CCS | Combination of technologies described above.
Ethylene | Pyrolysis oil electric steam cracking + by-product upgrade | 2030 | 2050 | End-state | Steam cracker | abated | Plastics waste | Power | no CCS | Pyrolysis oil + Power | Combination of technologies described above.
Ethylene | Pyrolysis oil electric steam cracking + CCS + by-product upgrade | 2030 | 2050 | End-state | Steam cracker | abated | Plastics waste | Power | CCS | Pyrolysis oil + Power + CCS | Combination of technologies described above.
Ethylene | Pyrolysis oil H2 steam cracking + by-product upgrade | 2025 | 2050 | End-state | Steam cracker | abated | Plastics waste | Hydrogen | no CCS | Pyrolysis oil + H2 | Combination of technologies described above.
Ethylene | Pyrolysis oil H2 steam cracking + CCS + by-product upgrade | 2025 | 2050 | End-state | Steam cracker | abated | Plastics waste | Hydrogen | CCS | Pyrolysis oil + H2 + CCS | Combination of technologies described above.
Ethylene | Bio-oils steam cracking + by-product upgrade | 2020 | 2050 | End-state | Steam cracker | abated | Bio | Bio | no CCS | Biomass | Combination of technologies described above.
Ethylene | Bio-oils electric steam cracking + by-product upgrade | 2030 | 2050 | End-state | Steam cracker | abated | Bio | Power | no CCS | Biomass + Power | Combination of technologies described above.
Ethylene | Bio-oils H2 steam cracking + by-product upgrade | 2025 | 2050 | End-state | Steam cracker | abated | Bio | Hydrogen | no CCS | Biomass + H2 | Combination of technologies described above.
Ethylene | MTO - Black | 2020 | 2050 | End-state | MTX | abated | Methanol | Power | no CCS | Methanol - Black | Methanol can be dehydrated to dimethyl ether and then to ethylene and other olefins. A number of plants exist that already use this technology. Before the MTO process, one can use biomass gasification, H2 + CO2 and EoL plastics to gasification. IMPORTANT NOTE: in the ethylene business cases an input of methanol is assumed, meaning that the CAPEX, OPEX and process steps are only given for producing ethylene by dehydrating methanol. A mixture of olefins is produced. Note that here green methanol is assumed as feedstock.
Ethylene | MTO - Green | 2020 | 2050 | End-state | MTX | abated | Methanol | Power | no CCS | Methanol - Green | Methanol can be dehydrated to dimethyl ether and then to ethylene and other olefins. A number of plants exist that already use this technology. Before the MTO process, one can use biomass gasification, H2 + CO2 and EoL plastics to gasification. IMPORTANT NOTE: in the ethylene business cases an input of methanol is assumed, meaning that the CAPEX, OPEX and process steps are only given for producing ethylene by dehydrating methanol. A mixture of olefins is produced. Note that here black (fossil) methanol is assumed as feedstock.
Ethylene | Bioethanol Dehydration | 2020 | 2050 | End-state | Other | abated | Bio | Power | no CCS | Biomass | Ethanol from bio-sources is dehydrated to produce ethylene.
Propylene | Naphtha steam cracking | 2020 | 2050 | Initial | Steam cracker | unabated | Fossil | Fossil | no CCS | Fossil | Propylene is produced via Naphtha steam cracking from crude oil, with as steps cracking, compression and recovery. No efficiency change expected throughout the year. In more detail, steam cracking can be described as thermal breakdown of hydrocarbon feedstock in a presence of steam. Resulting fuel-grade products are either utilized to generate useful products or burnt to supply Energyto the process. Following the Reshaping Plastics (2022) model, a ratio of 68% Naphtha, 27% propane and 6% ethane is used (noted in sheet steam cracker calcs). Product slate: one third ethylene, one sixth propylene.
Propylene | PDH | 2020 | 2050 | Initial | Other | unabated | Fossil | Fossil | no CCS | Fossil | Propane dehydrogenation (PDH) is an on-purpose technology that has gained much traction in the marketplace. The global supply of propane continues to expand on the back of shale gas/tight oil production, providing a relatively inexpensive feedstock for propylene production. The number of PDH plants around the world has more than doubled in the last 10 years, and another 10 million metric tons of additional capacity is expected to come online over the next 5 years. PDH is especially attractive in regions where liquid petroleum gas (LPG) mayb be sourced as low cost, as is the case with shale gas in the US. It is a hightemperature process occurring at 500-700oC in the presence of a catalyst.
Propylene | PDH + CCS | 2025 | 2050 | End-state | Other | abated | Fossil | Fossil | CCS | Fossil + CCS | PDH + CCS
Propylene | Refineries - Propylene | 2020 | 2050 | Initial | Catalytic Reforming | unabated | Fossil | Fossil | no CCS | Fossil | About 33% of propylene is produced as a by-product of the production of high octane gasoline in fluidised catalytic cracker (FCC) refining units. "Refineries also produce certain amounts of HVCs, such as propylene and BTX aromatics, directly from catalytic cracking and reforming processes. These can account for 1-2% of a refinery’s yield. More than 40% of propylene and around 80% of BTX aromatics are estimated to be sourced from refineries globally. The demand for these HVCs does not usually dictate the operating regime of the refining processes in which they are co-produced, which are normally geared towards maximising gasoline and middle distillate outputs." - the future of petrochemicals report IEA
Propylene | Naphtha steam cracking + by-product upgrade | 2020 | 2035 | Transition | Steam cracker | unabated | Fossil | Fossil | no CCS | Fossil + Power | The 'by-product upgrade' element of this business case is defined as upgrading heavy by-products of steam cracking to hydrocarbons. In more detail, part of the by-products are gasified or 'steam reformed' to get syngas. Syngas is then mixed with some external hydrogen to produce methanol, which is an intermediate to the other chemicals.
Propylene | Naphtha steam cracking + CCS | 2025 | 2035 | Transition | Steam cracker | unabated | Fossil | Fossil | CCS | Fossil + CCS | CO2 emissions are captured (CCS) from the furnace producing heat for hydrocarbon production. Post-combustion and oxu-fuel combustion capture systems are the most likely CCS candidate.
Propylene | Naphtha electric steam cracking | 2030 | 2035 | Transition | Steam cracker | unabated | Fossil | Power | no CCS | Fossil + Power | Thermal breakdown of hydrocarbon feedstock in a presence of steam. Energyis supplied through electric heating system. Currently, this technique would be more carbon wasteful than heating through gas. However, as the EU grid is steadily converted to renewable sources, by 2035 electric furnaces should be more carbon efficient than gas. If the electricity comes from renewables it could lead to almost 100% decarbonisation. Currently, prototypes are rather small.
Propylene | Naphtha H2 steam cracking | 2025 | 2035 | Transition | Steam cracker | unabated | Fossil | Hydrogen | no CCS | Fossil + H2 | Substitution of the currently fossil Energysupply with hydrogen.
Propylene | Naphtha steam cracking + CCS + by-product upgrade | 2025 | 2050 | End-state | Steam cracker | abated | Fossil | Fossil | CCS | Fossil + CCS | Combination of technologies described above.
Propylene | Naphtha electric steam cracking + by-product upgrade | 2030 | 2050 | End-state | Steam cracker | abated | Fossil | Power | no CCS | Fossil + Power | Combination of technologies described above.
Propylene | Naphtha H2 steam cracking + by-product upgrade | 2025 | 2050 | End-state | Steam cracker | abated | Fossil | Hydrogen | no CCS | Fossil + H2 | Combination of technologies described above.
Propylene | Pyrolysis oil steam cracking | 2020 | 2035 | Transition | Steam cracker | unabated | Plastics waste | Plastics waste | no CCS | Pyrolysis oil | Plastics are chemically recycled into pyrolysis oil. Pyrolysis can be defined as heating up plastics without oxygen to cause their thermal breakdown/cracking. The liquid products of such a breakdown has a chemical composition similar to crude oil-based naphtha and can be directed to regular steam cracker.
Propylene | Pyrolysis oil steam cracking + CCS + by-product upgrade | 2025 | 2050 | End-state | Steam cracker | abated | Plastics waste | Plastics waste | CCS | Pyrolysis oil + CCS | Combination of technologies described above.
Propylene | Pyrolysis oil electric steam cracking + by-product upgrade | 2030 | 2050 | End-state | Steam cracker | abated | Plastics waste | Power | no CCS | Pyrolysis oil + Power | Combination of technologies described above.
Propylene | Pyrolysis oil electric steam cracking + CCS + by-product upgrade | 2030 | 2050 | End-state | Steam cracker | abated | Plastics waste | Power | CCS | Pyrolysis oil + Power + CCS | Combination of technologies described above.
Propylene | Pyrolysis oil H2 steam cracking + by-product upgrade | 2025 | 2050 | End-state | Steam cracker | abated | Plastics waste | Hydrogen | no CCS | Pyrolysis oil + H2 | Combination of technologies described above.
Propylene | Pyrolysis oil H2 steam cracking + CCS + by-product upgrade | 2025 | 2050 | End-state | Steam cracker | abated | Plastics waste | Hydrogen | CCS | Pyrolysis oil + H2 + CCS | Combination of technologies described above.
Propylene | Bio-oils steam cracking | 2020 | 2035 | Transition | Steam cracker | unabated | Bio | Bio | no CCS | Biomass | Cracking of bio-oil (e.g., waste cooking oil) in place of fossil naphtha mixtures.
Propylene | Bio-oils steam cracking + by-product upgrade | 2020 | 2050 | End-state | Steam cracker | abated | Bio | Bio | no CCS | Biomass | Combination of technologies described above.
Propylene | Bio-oils electric steam cracking + by-product upgrade | 2030 | 2050 | End-state | Steam cracker | abated | Bio | Power | no CCS | Biomass + Power | Combination of technologies described above.
Propylene | Bio-oils H2 steam cracking + by-product upgrade | 2025 | 2050 | End-state | Steam cracker | abated | Bio | Hydrogen | no CCS | Biomass + H2 | Combination of technologies described above.
Propylene | MTO - Black | 2020 | 2050 | End-state | MTX | abated | Methanol | Power | no CCS | Methanol - Black | Methanol can be dehydrated to dimethyl ether and then to ethylene and other olefins. A number of plants exist that already use this technology. Before the MTO process, one can use biomass gasification, H2 + CO2 and EoL plastics to gasification. IMPORTANT NOTE: in the ethylene business cases an input of methanol is assumed, meaning that the CAPEX, OPEX and process steps are only given for producing ethylene by dehydrating methanol. A mixture of olefins is produced. Note that here black (fossil) methanol is assumed as feedstock.
Propylene | MTO - Green | 2020 | 2050 | End-state | MTX | abated | Methanol | Power | no CCS | Methanol - Green | Methanol can be dehydrated to dimethyl ether and then to ethylene and other olefins. A number of plants exist that already use this technology. Before the MTO process, one can use biomass gasification, H2 + CO2 and EoL plastics to gasification. IMPORTANT NOTE: in the ethylene business cases an input of methanol is assumed, meaning that the CAPEX, OPEX and process steps are only given for producing ethylene by dehydrating methanol. A mixture of olefins is produced. Note that here green methanol is assumed as feedstock.
Propylene | MTP - Black | 2020 | 2050 | End-state | MTX | abated | Methanol | Power | no CCS | Methanol - Black | Similar to MTO process but produces mostly just propylene. Mostly follows Lurgi process (now owned by Air Liquide). Note that here black (fossil) methanol is assumed as feedstock.
Propylene | MTP - Green | 2020 | 2050 | End-state | MTX | abated | Methanol | Power | no CCS | Methanol - Green | Similar to MTO process but produces mostly just propylene. Mostly follows Lurgi process (now owned by Air Liquide). Note that here green methanol is assumed as feedstock.
Ethylene | Catalytic naphtha steam cracking | 2020 | 2035 | Initial | Steam cracker | unabated | Fossil | Fossil | no CCS | Fossil | (Process not used) Catalytic cracking enables the reaction to happen at a lower temperature and at a faster rate. In this way, ethylene production is more efficient which leads to a decrease of emissions. Using a catalyst in chemical reaction enables a reaction to occur easier but doesn’t participate directly in the reaction. In this sense, the catalyst isn’t consumed during the process. It does, however, enable a reaction to happen faster, more efficiently or favour one reaction compared to another possible reaction. The catalytic cracking process involves the presence of solid acid catalysts, usually silica-alumina and zeolites. These are non-precious metals.
Ethylene | Catalyti naphtha steam cracking + CCS | 2025 | 2050 | End-state | Steam cracker | abated | Fossil | Fossil | CCS | Fossil + CCS | (Process not used) Catalytic cracking using a CCS unit.
Ethylene | Catalytic naphtha electric steam cracking | 2030 | 2050 | End-state | Steam cracker | abated | Fossil | Power | no CCS | Fossil + Power | (Process not used) Catalytic cracking using an electric furnace.
Ethylene | Catalytic naphtha H2 steam cracking | 2025 | 2050 | End-state | Steam cracker | abated | Fossil | Hydrogen | no CCS | Fossil + H2 | (Process not used) Catalytic cracking using H2 as a fuel.
Methanol | Green H2 + DAC + MeOH synthesis | 2030 | 2050 | End-state | Hydrogen + CO2 | abated | Hydrogen | Hydrogen | no CCS | H2 + CO2 | Green hydrogen from electrolysis + direct air capture with methanol synthesis unit.
Methanol | Green H2 + point source CO2 + MeOH synthesis | 2025 | 2050 | End-state | Hydrogen + CO2 | abated | Hydrogen + CO2 | Hydrogen | no CCS | H2 + CO2 | Green hydrogen from electrolysis + CO2 from CO2 point source (origin does not matter atm) with methanol synthesis unit.
Methanol | Coal gasification + MeOH synthesis | 2020 | 2050 | Initial | Gasification | unabated | Fossil | Fossil | no CCS | Fossil | Coal is gasified using oxygen, and saturated into syngas together with steam. CO2 and other by-products (H2S) are removed and then correctly adjusted syngas is used as input for methanol synthesis unit
Methanol | Coal gasification + green H2 + MeOH synthesis | 2025 | 2050 | End-state | Gasification | abated | Fossil | Hydrogen | no CCS | Fossil + H2 | Same as above, but green hydrogen is added to balance the CO/H2 balance
Methanol | Coal gasification + CCS + MeOH synthesis | 2025 | 2050 | End-state | Gasification | abated | Fossil | Fossil | CCS | Fossil + CCS | CO2 removed from coal gasification is pumped underground for permanent storage
Methanol | Natural gas SMR + MeOH synthesis | 2020 | 2050 | Initial | Gas reforming | unabated | Fossil | Fossil | no CCS | Fossil | Combined reformer (SMR+ATR) produces syngas of correct ratio which is used directly for MeOH synthesis. Only emissions are flue gas
Methanol | Natural gas e-SMR + MeOH synthesis | 2030 | 2050 | End-state | Gas reforming | abated | Fossil | Power | no CCS | Fossil + Power | Electrified reformer is used to heat the reaction and thereby eliminate flue gas emissions
Methanol | Natural gas + SMR + CCS + MeOH synthesis | 2025 | 2050 | End-state | Gas reforming | abated | Fossil | Fossil | CCS | Fossil + CCS | Flue gas emissions of reformer is being captured
Methanol | Natural gas GHR + ATR + MeOH synthesis | 2025 | 2050 | End-state | Gas reforming | abated | Fossil | Fossil | no CCS | Fossil + Power | GHR = gas heat reformer. Less natural gas is used to pre-heat the steam reformer, more electricity is used for the process
Methanol | Biomass Gasification + CCS + MeOH synthesis | 2025 | 2050 | End-state | Gasification | abated | Bio | Bio | CCS | Biomass + CCS | Removed CO2 is captured and stored
Methanol | Biomass Gasification + green H2 + MeOH synthesis | 2025 | 2050 | End-state | Gasification | abated | Bio | Hydrogen | no CCS | Biomass + H2 | Green hydrogen is used to adjust CO/H2 ratio
Methanol | MSW Gasification + CCS + MeOH synthesis | 2025 | 2050 | End-state | Gasification | abated | Waste | Waste | CCS | Waste + CCS | Removed CO2 is captured and stored
Methanol | MSW Gasification + green H2 + MeOH synthesis | 2025 | 2050 | End-state | Gasification | abated | Waste | Hydrogen | no CCS | Waste + H2 | Green hydrogen is used to adjust CO/H2 ratio
Benzene | Naphtha steam cracking | 2020 | 2050 | Initial | Steam cracker | unabated | Fossil | Fossil | no CCS | Fossil | Benzene is produced via Naphtha steam cracking from crude oil, with as steps cracking, compression and recovery. No efficiency change expected throughout the year. In more detail, steam cracking can be described as thermal breakdown of hydrocarbon feedstock in a presence of steam. Resulting fuel-grade products are either utilized to generate useful products or burnt to supply Energyto the process. Following the Reshaping Plastics (2022) model, a ratio of 68% Naphtha, 27% propane and 6% ethane is used (noted in sheet steam cracker calcs).
Benzene | Refineries Benzene/Xylene + TDP | 2020 | 2050 | Initial | Catalytic Reforming | unabated | Fossil | Fossil | no CCS | Fossil | Catalytic naphtha reforming combined with Toluene disproportionation to yield Benzene and para-xylene
Benzene | Refineries Benzene/Toluene/Xylene + TX extraction | 2020 | 2050 | Initial | Catalytic Reforming | unabated | Fossil | Fossil | no CCS | Fossil | Catalytic naphtha reforming with extraction of Benzene, Toluene and para-xylene
Benzene | Refineries Benzene no TX extraction | 2020 | 2050 | Initial | Catalytic Reforming | unabated | Fossil | Fossil | no CCS | Fossil | Catalytic naphtha reforming to yield Benzene, but Toluene and Xylene are not purified and blended into the fuel/gasoline stream
Benzene | Refineries Benzene/Xylene + no toluene recovery | 2020 | 2050 | Initial | Catalytic Reforming | unabated | Fossil | Fossil | no CCS | Fossil | Catalytic naphtha reforming to yield Benzene and Xylene with no toluene recovery (blended into the fuel/gasoline stream)
Benzene | Naphtha steam cracking + by-product upgrade | 2020 | 2035 | Transition | Steam cracker | unabated | Fossil | Fossil | no CCS | Fossil + Power | The 'by-product upgrade' element of this business case is defined as upgrading heavy by-products of steam cracking to hydrocarbons. In more detail, part of the by-products are gasified or 'steam reformed' to get syngas. Syngas is then mixed with some external hydrogen to produce methanol, which is an intermediate to the other chemicals.
Benzene | Naphtha steam cracking + CCS | 2025 | 2035 | Transition | Steam cracker | unabated | Fossil | Fossil | CCS | Fossil + CCS | CO2 emissions are captured (CCS) from the furnace producing heat for hydrocarbon production. Post-combustion and oxu-fuel combustion capture systems are the most likely CCS candidate.
Benzene | Naphtha electric steam cracking | 2030 | 2035 | Transition | Steam cracker | unabated | Fossil | Power | no CCS | Fossil + Power | Thermal breakdown of hydrocarbon feedstock in a presence of steam. Energyis supplied through electric heating system. Currently, this technique would be more carbon wasteful than heating through gas. However, as the EU grid is steadily converted to renewable sources, by 2035 electric furnaces should be more carbon efficient than gas. If the electricity comes from renewables it could lead to almost 100% decarbonisation. Currently, prototypes are rather small.
Benzene | Naphtha H2 steam cracking | 2025 | 2035 | Transition | Steam cracker | unabated | Fossil | Hydrogen | no CCS | Fossil + H2 | Substitution of the currently fossil energy supply with hydrogen.
Benzene | Naphtha steam cracking + CCS + by-product upgrade | 2025 | 2050 | End-state | Steam cracker | abated | Fossil | Fossil | CCS | Fossil + CCS | Combination of technologies described above.
Benzene | Naphtha electric steam cracking + by-product upgrade | 2030 | 2050 | End-state | Steam cracker | abated | Fossil | Power | no CCS | Fossil + Power | Combination of technologies described above.
Benzene | Naphtha H2 steam cracking + by-product upgrade | 2025 | 2050 | End-state | Steam cracker | abated | Fossil | Hydrogen | no CCS | Fossil + H2 | Combination of technologies described above.
Benzene | Pyrolysis oil steam cracking | 2020 | 2035 | Transition | Steam cracker | unabated | Plastics waste | Plastics waste | no CCS | Pyrolysis oil | Plastics are chemically recycled into pyrolysis oil. Pyrolysis can be defined as heating up plastics without oxygen to cause their thermal breakdown/cracking. The liquid products of such a breakdown has a chemical composition similar to crude oil-based naphtha and can be directed to regular steam cracker.
Benzene | Pyrolysis oil steam cracking + CCS + by-product upgrade | 2025 | 2050 | End-state | Steam cracker | abated | Plastics waste | Plastics waste | CCS | Pyrolysis oil + CCS | Combination of technologies described above.
Benzene | Pyrolysis oil electric steam cracking + by-product upgrade | 2030 | 2050 | End-state | Steam cracker | abated | Plastics waste | Power | no CCS | Pyrolysis oil + Power | Combination of technologies described above.
Benzene | Pyrolysis oil electric steam cracking + CCS + by-product upgrade | 2030 | 2050 | End-state | Steam cracker | abated | Plastics waste | Power | CCS | Pyrolysis oil + Power + CCS | Combination of technologies described above.
Benzene | Pyrolysis oil H2 steam cracking + by-product upgrade | 2025 | 2050 | End-state | Steam cracker | abated | Plastics waste | Hydrogen | no CCS | Pyrolysis oil + H2 | Combination of technologies described above.
Benzene | Pyrolysis oil H2 steam cracking + CCS + by-product upgrade | 2025 | 2050 | End-state | Steam cracker | abated | Plastics waste | Hydrogen | CCS | Pyrolysis oil + H2 + CCS | Combination of technologies described above.
Benzene | Bio-oils steam cracking | 2020 | 2035 | Transition | Steam cracker | unabated | Bio | Bio | no CCS | Biomass | Cracking of bio-oil (e.g., waste cooking oil) in place of fossil naphtha mixtures.
Benzene | Bio-oils steam cracking + by-product upgrade | 2020 | 2050 | End-state | Steam cracker | abated | Bio | Bio | no CCS | Biomass | Combination of technologies described above.
Benzene | Bio-oils electric steam cracking + by-product upgrade | 2030 | 2050 | End-state | Steam cracker | abated | Bio | Power | no CCS | Biomass + Power | Combination of technologies described above.
Benzene | Bio-oils H2 steam cracking + by-product upgrade | 2025 | 2050 | End-state | Steam cracker | abated | Bio | Hydrogen | no CCS | Biomass + H2 | Combination of technologies described above.
Benzene | MTA - Black | 2025 | 2050 | End-state | MTX | abated | Methanol | Power | no CCS | Methanol - Black | Methanol to aromatics process. Note that black (fossil) methanol is assumed as feedstock.
Benzene | MTA - Green | 2025 | 2050 | End-state | MTX | abated | Methanol | Power | no CCS | Methanol - Green | Methanol to aromatics process. Note that green methanol is assumed as feedstock.
Benzene | MTA - Black + Toluene Disproportionation | 2025 | 2050 | End-state | MTX | abated | Methanol | Power | no CCS | Methanol - Black | Methanol to aromatics process combined with Toluene Disproportionation to yield Benzene and para-Xylene. Note that black (fossil) methanol is assumed as feedstock.
Benzene | MTA - Green + Toluene Disproportionation | 2025 | 2050 | End-state | MTX | abated | Methanol | Power | no CCS | Methanol - Green | Methanol to aromatics process combined with Toluene Disproportionation to yield Benzene and para-Xylene. Note that green methanol is assumed as feedstock.
Toluene | Naphtha steam cracking | 2020 | 2050 | Initial | Steam cracker | unabated | Fossil | Fossil | no CCS | Fossil | Toluene is produced via Naphtha steam cracking from crude oil, with as steps cracking, compression and recovery. No efficiency change expected throughout the year. In more detail, steam cracking can be described as thermal breakdown of hydrocarbon feedstock in a presence of steam. Resulting fuel-grade products are either utilized to generate useful products or burnt to supply Energyto the process. Following the Reshaping Plastics (2022) model, a ratio of 68% Naphtha, 27% propane and 6% ethane is used (noted in sheet steam cracker calcs).
Toluene | Refineries Benzene/Toluene/Xylene + TX extraction | 2020 | 2050 | Initial | Catalytic Reforming | unabated | Fossil | Fossil | no CCS | Fossil | Catalytic naphtha reforming with extraction of Benzene, Toluene and para-xylene
Toluene | Naphtha steam cracking + by-product upgrade | 2020 | 2035 | Transition | Steam cracker | unabated | Fossil | Fossil | no CCS | Fossil + Power | The 'by-product upgrade' element of this business case is defined as upgrading heavy by-products of steam cracking to hydrocarbons. In more detail, part of the by-products are gasified or 'steam reformed' to get syngas. Syngas is then mixed with some external hydrogen to produce methanol, which is an intermediate to the other chemicals.
Toluene | Naphtha steam cracking + CCS | 2025 | 2035 | Transition | Steam cracker | unabated | Fossil | Fossil | CCS | Fossil + CCS | CO2 emissions are captured (CCS) from the furnace producing heat for hydrocarbon production. Post-combustion and oxu-fuel combustion capture systems are the most likely CCS candidate.
Toluene | Naphtha electric steam cracking | 2030 | 2035 | Transition | Steam cracker | unabated | Fossil | Power | no CCS | Fossil + Power | Thermal breakdown of hydrocarbon feedstock in a presence of steam. Energyis supplied through electric heating system. Currently, this technique would be more carbon wasteful than heating through gas. However, as the EU grid is steadily converted to renewable sources, by 2035 electric furnaces should be more carbon efficient than gas. If the electricity comes from renewables it could lead to almost 100% decarbonisation. Currently, prototypes are rather small.
Toluene | Naphtha H2 steam cracking | 2025 | 2035 | Transition | Steam cracker | unabated | Fossil | Hydrogen | no CCS | Fossil + H2 | Substitution of the currently fossil energy supply with hydrogen.
Toluene | Naphtha steam cracking + CCS + by-product upgrade | 2025 | 2050 | End-state | Steam cracker | abated | Fossil | Fossil | CCS | Fossil + CCS | Combination of technologies described above.
Toluene | Naphtha electric steam cracking + by-product upgrade | 2030 | 2050 | End-state | Steam cracker | abated | Fossil | Power | no CCS | Fossil + Power | Combination of technologies described above.
Toluene | Naphtha H2 steam cracking + by-product upgrade | 2025 | 2050 | End-state | Steam cracker | abated | Fossil | Hydrogen | no CCS | Fossil + H2 | Combination of technologies described above.
Toluene | Pyrolysis oil steam cracking | 2020 | 2035 | Transition | Steam cracker | unabated | Plastics waste | Plastics waste | no CCS | Pyrolysis oil | Plastics are chemically recycled into pyrolysis oil. Pyrolysis can be defined as heating up plastics without oxygen to cause their thermal breakdown/cracking. The liquid products of such a breakdown has a chemical composition similar to crude oil-based naphtha and can be directed to regular steam cracker.
Toluene | Pyrolysis oil steam cracking + CCS + by-product upgrade | 2025 | 2050 | End-state | Steam cracker | abated | Plastics waste | Plastics waste | CCS | Pyrolysis oil + CCS | Combination of technologies described above.
Toluene | Pyrolysis oil electric steam cracking + by-product upgrade | 2030 | 2050 | End-state | Steam cracker | abated | Plastics waste | Power | no CCS | Pyrolysis oil + Power | Combination of technologies described above.
Toluene | Pyrolysis oil electric steam cracking + CCS + by-product upgrade | 2030 | 2050 | End-state | Steam cracker | abated | Plastics waste | Power | CCS | Pyrolysis oil + Power + CCS | Combination of technologies described above.
Toluene | Pyrolysis oil H2 steam cracking + by-product upgrade | 2025 | 2050 | End-state | Steam cracker | abated | Plastics waste | Hydrogen | no CCS | Pyrolysis oil + H2 | Combination of technologies described above.
Toluene | Pyrolysis oil H2 steam cracking + CCS + by-product upgrade | 2025 | 2050 | End-state | Steam cracker | abated | Plastics waste | Hydrogen | CCS | Pyrolysis oil + H2 + CCS | Combination of technologies described above.
Toluene | Bio-oils steam cracking | 2020 | 2035 | Transition | Steam cracker | unabated | Bio | Bio | no CCS | Biomass | Cracking of bio-oil (e.g., waste cooking oil) in place of fossil naphtha mixtures.
Toluene | Bio-oils steam cracking + by-product upgrade | 2020 | 2050 | End-state | Steam cracker | abated | Bio | Bio | no CCS | Biomass | Combination of technologies described above.
Toluene | Bio-oils electric steam cracking + by-product upgrade | 2030 | 2050 | End-state | Steam cracker | abated | Bio | Power | no CCS | Biomass + Power | Combination of technologies described above.
Toluene | Bio-oils H2 steam cracking + by-product upgrade | 2025 | 2050 | End-state | Steam cracker | abated | Bio | Hydrogen | no CCS | Biomass + H2 | Combination of technologies described above.
Toluene | MTA - Black | 2025 | 2050 | End-state | MTX | abated | Methanol | Power | no CCS | Methanol - Black | Methanol to aromatics process. Note that black (fossil) methanol is assumed as feedstock.
Toluene | MTA - Green | 2025 | 2050 | End-state | MTX | abated | Methanol | Power | no CCS | Methanol - Green | Methanol to aromatics process. Note that green methanol is assumed as feedstock.
Toluene | MTA - Black + Toluene Disproportionation | 2025 | 2050 | End-state | MTX | abated | Methanol | Power | no CCS | Methanol - Black | Methanol to aromatics process combined with Toluene Disproportionation to yield Benzene and para-Xylene. Note that black (fossil) methanol is assumed as feedstock.
Toluene | MTA - Green + Toluene Disproportionation | 2025 | 2050 | End-state | MTX | abated | Methanol | Power | no CCS | Methanol - Green | Methanol to aromatics process combined with Toluene Disproportionation to yield Benzene and para-Xylene. Note that green methanol is assumed as feedstock.
Xylene | Naphtha steam cracking | 2020 | 2050 | Initial | Steam cracker | unabated | Fossil | Fossil | no CCS | Fossil | Toluene is produced via Naphtha steam cracking from crude oil, with as steps cracking, compression and recovery. No efficiency change expected throughout the year. In more detail, steam cracking can be described as thermal breakdown of hydrocarbon feedstock in a presence of steam. Resulting fuel-grade products are either utilized to generate useful products or burnt to supply Energyto the process. Following the Reshaping Plastics (2022) model, a ratio of 68% Naphtha, 27% propane and 6% ethane is used (noted in sheet steam cracker calcs).
Xylene | Refineries Benzene/Toluene/Xylene + TX extraction | 2020 | 2050 | Initial | Catalytic Reforming | unabated | Fossil | Fossil | no CCS | Fossil | Catalytic naphtha reforming with extraction of Benzene, Toluene and para-xylene
Xylene | Refineries Benzene/Xylene + TDP | 2020 | 2050 | Initial | Catalytic Reforming | unabated | Fossil | Fossil | no CCS | Fossil | Catalytic naphtha reforming combined with Toluene disproportionation to yield Benzene and para-xylene
Xylene | Refineries Benzene/Xylene + no toluene recovery | 2020 | 2050 | Initial | Catalytic Reforming | unabated | Fossil | Fossil | no CCS | Fossil | Catalytic naphtha reforming to yield Benzene and Xylene with no toluene recovery (blended into the fuel/gasoline stream)
Xylene | Naphtha steam cracking + by-product upgrade | 2020 | 2035 | Transition | Steam cracker | unabated | Fossil | Fossil | no CCS | Fossil + Power | The 'by-product upgrade' element of this business case is defined as upgrading heavy by-products of steam cracking to hydrocarbons. In more detail, part of the by-products are gasified or 'steam reformed' to get syngas. Syngas is then mixed with some external hydrogen to produce methanol, which is an intermediate to the other chemicals.
Xylene | Naphtha steam cracking + CCS | 2025 | 2035 | Transition | Steam cracker | unabated | Fossil | Fossil | CCS | Fossil + CCS | CO2 emissions are captured (CCS) from the furnace producing heat for hydrocarbon production. Post-combustion and oxu-fuel combustion capture systems are the most likely CCS candidate.
Xylene | Naphtha electric steam cracking | 2030 | 2035 | Transition | Steam cracker | unabated | Fossil | Power | no CCS | Fossil + Power | Thermal breakdown of hydrocarbon feedstock in a presence of steam. Energyis supplied through electric heating system. Currently, this technique would be more carbon wasteful than heating through gas. However, as the EU grid is steadily converted to renewable sources, by 2035 electric furnaces should be more carbon efficient than gas. If the electricity comes from renewables it could lead to almost 100% decarbonisation. Currently, prototypes are rather small.
Xylene | Naphtha H2 steam cracking | 2025 | 2035 | Transition | Steam cracker | unabated | Fossil | Hydrogen | no CCS | Fossil + H2 | Substitution of the currently fossil energy supply with hydrogen.
Xylene | Naphtha steam cracking + CCS + by-product upgrade | 2025 | 2050 | End-state | Steam cracker | abated | Fossil | Fossil | CCS | Fossil + CCS | Combination of technologies described above.
Xylene | Naphtha electric steam cracking + by-product upgrade | 2030 | 2050 | End-state | Steam cracker | abated | Fossil | Power | no CCS | Fossil + Power | Combination of technologies described above.
Xylene | Naphtha H2 steam cracking + by-product upgrade | 2025 | 2050 | End-state | Steam cracker | abated | Fossil | Hydrogen | no CCS | Fossil + H2 | Combination of technologies described above.
Xylene | Pyrolysis oil steam cracking | 2020 | 2035 | Transition | Steam cracker | unabated | Plastics waste | Plastics waste | no CCS | Pyrolysis oil | Plastics are chemically recycled into pyrolysis oil. Pyrolysis can be defined as heating up plastics without oxygen to cause their thermal breakdown/cracking. The liquid products of such a breakdown has a chemical composition similar to crude oil-based naphtha and can be directed to regular steam cracker.
Xylene | Pyrolysis oil steam cracking + CCS + by-product upgrade | 2025 | 2050 | End-state | Steam cracker | abated | Plastics waste | Plastics waste | CCS | Pyrolysis oil + CCS | Combination of technologies described above.
Xylene | Pyrolysis oil electric steam cracking + by-product upgrade | 2030 | 2050 | End-state | Steam cracker | abated | Plastics waste | Power | no CCS | Pyrolysis oil + Power | Combination of technologies described above.
Xylene | Pyrolysis oil electric steam cracking + CCS + by-product upgrade | 2030 | 2050 | End-state | Steam cracker | abated | Plastics waste | Power | CCS | Pyrolysis oil + Power + CCS | Combination of technologies described above.
Xylene | Pyrolysis oil H2 steam cracking + by-product upgrade | 2025 | 2050 | End-state | Steam cracker | abated | Plastics waste | Hydrogen | no CCS | Pyrolysis oil + H2 | Combination of technologies described above.
Xylene | Pyrolysis oil H2 steam cracking + CCS + by-product upgrade | 2025 | 2050 | End-state | Steam cracker | abated | Plastics waste | Hydrogen | CCS | Pyrolysis oil + H2 + CCS | Combination of technologies described above.
Xylene | Bio-oils steam cracking | 2020 | 2035 | Transition | Steam cracker | unabated | Bio | Bio | no CCS | Biomass | Cracking of bio-oil (e.g., waste cooking oil) in place of fossil naphtha mixtures.
Xylene | Bio-oils steam cracking + by-product upgrade | 2020 | 2050 | End-state | Steam cracker | abated | Bio | Bio | no CCS | Biomass | Combination of technologies described above.
Xylene | Bio-oils electric steam cracking + by-product upgrade | 2030 | 2050 | End-state | Steam cracker | abated | Bio | Power | no CCS | Biomass + Power | Combination of technologies described above.
Xylene | Bio-oils H2 steam cracking + by-product upgrade | 2025 | 2050 | End-state | Steam cracker | abated | Bio | Hydrogen | no CCS | Biomass + H2 | Combination of technologies described above.
Xylene | MTA - Black | 2025 | 2050 | End-state | MTX | abated | Methanol | Power | no CCS | Methanol - Black | Methanol to aromatics process. Note that black (fossil) methanol is assumed as feedstock.
Xylene | MTA - Green | 2025 | 2050 | End-state | MTX | abated | Methanol | Power | no CCS | Methanol - Green | Methanol to aromatics process. Note that green methanol is assumed as feedstock.
Xylene | MTA - Black + Toluene Disproportionation | 2025 | 2050 | End-state | MTX | abated | Methanol | Power | no CCS | Methanol - Black | Methanol to aromatics process combined with Toluene Disproportionation to yield Benzene and para-Xylene. Note that black (fossil) methanol is assumed as feedstock.
Xylene | MTA - Green + Toluene Disproportionation | 2025 | 2050 | End-state | MTX | abated | Methanol | Power | no CCS | Methanol - Green | Methanol to aromatics process combined with Toluene Disproportionation to yield Benzene and para-Xylene. Note that green methanol is assumed as feedstock.
Butadiene | Naphtha steam cracking | 2020 | 2050 | Initial | Steam cracker | unabated | Fossil | Fossil | no CCS | Fossil | Butadiene is produced via Naphtha steam cracking from crude oil, with as steps cracking, compression and recovery. No efficiency change expected throughout the year. In more detail, steam cracking can be described as thermal breakdown of hydrocarbon feedstock in a presence of steam. Resulting fuel-grade products are either utilized to generate useful products or burnt to supply Energyto the process. Following the Reshaping Plastics (2022) model, a ratio of 68% Naphtha, 27% propane and 6% ethane is used (noted in sheet steam cracker calcs).
Butadiene | Naphtha steam cracking + by-product upgrade | 2020 | 2035 | Transition | Steam cracker | unabated | Fossil | Fossil | no CCS | Fossil + Power | The 'by-product upgrade' element of this business case is defined as upgrading heavy by-products of steam cracking to hydrocarbons. In more detail, part of the by-products are gasified or 'steam reformed' to get syngas. Syngas is then mixed with some external hydrogen to produce methanol, which is an intermediate to the other chemicals.
Butadiene | Naphtha steam cracking + CCS | 2025 | 2035 | Transition | Steam cracker | unabated | Fossil | Fossil | CCS | Fossil + CCS | CO2 emissions are captured (CCS) from the furnace producing heat for hydrocarbon production. Post-combustion and oxu-fuel combustion capture systems are the most likely CCS candidate.
Butadiene | Naphtha electric steam cracking | 2030 | 2035 | Transition | Steam cracker | unabated | Fossil | Power | no CCS | Fossil + Power | Thermal breakdown of hydrocarbon feedstock in a presence of steam. Energyis supplied through electric heating system. Currently, this technique would be more carbon wasteful than heating through gas. However, as the EU grid is steadily converted to renewable sources, by 2035 electric furnaces should be more carbon efficient than gas. If the electricity comes from renewables it could lead to almost 100% decarbonisation. Currently, prototypes are rather small.
Butadiene | Naphtha H2 steam cracking | 2025 | 2035 | Transition | Steam cracker | unabated | Fossil | Hydrogen | no CCS | Fossil + H2 | Substitution of the currently fossil energy supply with hydrogen.
Butadiene | Naphtha steam cracking + CCS + by-product upgrade | 2025 | 2050 | End-state | Steam cracker | abated | Fossil | Fossil | CCS | Fossil + CCS | Combination of technologies described above.
Butadiene | Naphtha electric steam cracking + by-product upgrade | 2030 | 2050 | End-state | Steam cracker | abated | Fossil | Power | no CCS | Fossil + Power | Combination of technologies described above.
Butadiene | Naphtha H2 steam cracking + by-product upgrade | 2025 | 2050 | End-state | Steam cracker | abated | Fossil | Hydrogen | no CCS | Fossil + H2 | Combination of technologies described above.
Butadiene | Pyrolysis oil steam cracking | 2020 | 2035 | Transition | Steam cracker | unabated | Plastics waste | Plastics waste | no CCS | Pyrolysis oil | Plastics are chemically recycled into pyrolysis oil. Pyrolysis can be defined as heating up plastics without oxygen to cause their thermal breakdown/cracking. The liquid products of such a breakdown has a chemical composition similar to crude oil-based naphtha and can be directed to regular steam cracker.
Butadiene | Pyrolysis oil steam cracking + CCS + by-product upgrade | 2025 | 2050 | End-state | Steam cracker | abated | Plastics waste | Plastics waste | CCS | Pyrolysis oil + CCS | Combination of technologies described above.
Butadiene | Pyrolysis oil electric steam cracking + by-product upgrade | 2030 | 2050 | End-state | Steam cracker | abated | Plastics waste | Plastics waste | no CCS | Pyrolysis oil + Power | Combination of technologies described above.
Butadiene | Pyrolysis oil electric steam cracking + CCS + by-product upgrade | 2030 | 2050 | End-state | Steam cracker | abated | Plastics waste | Power | CCS | Pyrolysis oil + Power + CCS | Combination of technologies described above.
Butadiene | Pyrolysis oil H2 steam cracking + by-product upgrade | 2025 | 2050 | End-state | Steam cracker | abated | Plastics waste | Hydrogen | no CCS | Pyrolysis oil + H2 | Combination of technologies described above.
Butadiene | Pyrolysis oil H2 steam cracking + CCS + by-product upgrade | 2025 | 2050 | End-state | Steam cracker | abated | Plastics waste | Hydrogen | CCS | Pyrolysis oil + H2 + CCS | Combination of technologies described above.
Butadiene | Bio-oils steam cracking | 2020 | 2035 | Transition | Steam cracker | unabated | Bio | Bio | no CCS | Biomass | Cracking of bio-oil (e.g., waste cooking oil) in place of fossil naphtha mixtures.
Butadiene | Bio-oils steam cracking + by-product upgrade | 2020 | 2050 | End-state | Steam cracker | abated | Bio | Bio | no CCS | Biomass | Combination of technologies described above.
Butadiene | Bio-oils electric steam cracking + by-product upgrade | 2030 | 2050 | End-state | Steam cracker | abated | Bio | Power | no CCS | Biomass + Power | Combination of technologies described above.
Butadiene | Bio-oils H2 steam cracking + by-product upgrade | 2025 | 2050 | End-state | Steam cracker | abated | Bio | Hydrogen | no CCS | Biomass + H2 | Combination of technologies described above.
Butadiene | Ethanol to butadiene | 2020 | 2050 | End-state | Other | abated | Bio | Power | no CCS | Biomass | 1,3-butadiene production from hydrous ethanol - similar to the Union Carbide technology.

## Tech Origin-Destination - All
Chemical | Origin | Destination | Sub-process | Category | Name
Ammonia | SMR Gas + HB | SMR Gas + HB | General | Process economics | CAPEX - retrofit
Ammonia | SMR Gas + HB | Revamp Electrolyser + SMR + HB | General | Process economics | CAPEX - retrofit
Ammonia | SMR Gas + HB | SMR Gas + CCS + HB | General | Process economics | CAPEX - retrofit
Ammonia | SMR Gas + HB | GHR + CCS + HB | General | Process economics | CAPEX - retrofit
Ammonia | SMR Gas + HB | Electrolyser + HB | General | Process economics | CAPEX - retrofit
Ammonia | SMR Gas + HB | Waste Heat
Ammonia | SMR Gas + HB | Biomass Digestion + HB | General | Process economics | CAPEX - retrofit
Ammonia | SMR Gas + HB | Biomass Gasification + HB | General | Process economics | CAPEX - retrofit
Ammonia | SMR Gas + HB | ESMR Gas + CCS + HB | General | Process economics | CAPEX - retrofit
Ammonia | Coal Gasification + HB | Coal Gasification + CCS + HB | General | Process economics | CAPEX - retrofit
Ammonia | Coal Gasification + HB | Revamp Electrolyser + Coal Gasification + HB | General | Process economics | CAPEX - retrofit
Ammonia | Coal Gasification + HB | Electrolyser + HB | General | Process economics | CAPEX - retrofit
Ammonia | Coal Gasification + HB | Waste Heat
Ammonia | Coal Gasification + HB | Biomass Digestion + HB | General | Process economics | CAPEX - retrofit
Ammonia | Coal Gasification + HB | Biomass Gasification + HB | General | Process economics | CAPEX - retrofit
Ammonia | Revamp Electrolyser + SMR + HB | Electrolyser + HB | General | Process economics | CAPEX - retrofit
Ammonia | Revamp Electrolyser + Coal Gasification + HB | Electrolyser + HB | General | Process economics | CAPEX - retrofit
Ammonia | Non-existent | GHR + CCS + HB | General | Process economics | CAPEX - new build brownfield
Ammonia | Non-existent | Electrolyser + HB | General | Process economics | CAPEX - new build brownfield
Ammonia | Non-existent | Waste Heat | General | Process economics | CAPEX - new build brownfield
Ammonia | Non-existent | Biomass Digestion + HB | General | Process economics | CAPEX - new build brownfield
Ammonia | Non-existent | Biomass Gasification + HB | General | Process economics | CAPEX - new build brownfield
Ammonia | Non-existent | ESMR Gas + CCS + HB | General | Process economics | CAPEX - new build brownfield
Ammonia | Non-existent | SMR Gas + CCS + HB | General | Process economics | CAPEX - new build brownfield
Ammonia | Non-existent | Coal Gasification + CCS + HB | General | Process economics | CAPEX - new build brownfield
Ammonia | Non-existent | SMR Gas + HB | General | Process economics | CAPEX - new build brownfield
Ammonia | Non-existent | Coal Gasification + HB | General | Process economics | CAPEX - new build brownfield
Ammonium Nitrate | Conventional Ammonia to AN - Gas | Conventional Ammonia to AN - Gas | General | Process economics | CAPEX - retrofit
Ammonium Nitrate | Conventional Ammonia to AN - Gas | SMR Gas + CCS + HB to AN | General | Process economics | CAPEX - retrofit
Ammonium Nitrate | Conventional Ammonia to AN - Gas | Electrolyser + HB to AN | General | Process economics | CAPEX - retrofit
Ammonium Nitrate | Conventional Ammonia to AN - Gas | Biomass Digestion + HB to AN | General | Process economics | CAPEX - retrofit
Ammonium Nitrate | Conventional Ammonia to AN - Gas | Biomass Gasification + HB to AN | General | Process economics | CAPEX - retrofit
Ammonium Nitrate | Conventional Ammonia to AN - Coal | Conventional Ammonia to AN - Coal | General | Process economics | CAPEX - retrofit
Ammonium Nitrate | Conventional Ammonia to AN - Coal | Coal Gasification + CCS + HB to AN | General | Process economics | CAPEX - retrofit
Ammonium Nitrate | Conventional Ammonia to AN - Coal | Electrolyser + HB to AN | General | Process economics | CAPEX - retrofit
Ammonium Nitrate | Conventional Ammonia to AN - Coal | Biomass Digestion + HB to AN | General | Process economics | CAPEX - retrofit
Ammonium Nitrate | Conventional Ammonia to AN - Coal | Biomass Gasification + HB to AN | General | Process economics | CAPEX - retrofit
Ammonium Nitrate | Non-existent | Conventional Ammonia to AN - Gas | General | Process economics | CAPEX - new build brownfield
Ammonium Nitrate | Non-existent | Conventional Ammonia to AN - Coal | General | Process economics | CAPEX - new build brownfield
Ammonium Nitrate | Non-existent | SMR Gas + CCS + HB to AN | General | Process economics | CAPEX - new build brownfield
Ammonium Nitrate | Non-existent | Coal Gasification + CCS + HB to AN | General | Process economics | CAPEX - new build brownfield
Ammonium Nitrate | Non-existent | Electrolyser + HB to AN | General | Process economics | CAPEX - new build brownfield
Ammonium Nitrate | Non-existent | Biomass Digestion + HB to AN | General | Process economics | CAPEX - new build brownfield
Ammonium Nitrate | Non-existent | Biomass Gasification + HB to AN | General | Process economics | CAPEX - new build brownfield
Ammonium Nitrate | Non-existent | Waste Water to AN | General | Process economics | CAPEX - new build brownfield
Urea | Conventional Ammonia to Urea - Gas | Decommission | Calculated | Process economics | Decommission cost
Urea | Conventional Ammonia to Urea - Gas | SMR Gas + CCS + HB to Urea | General | Process economics | CAPEX - retrofit
Urea | Conventional Ammonia to Urea - Gas | Electrolyser + HB to Urea | General | Process economics | CAPEX - retrofit
Urea | Conventional Ammonia to Urea - Gas | Biomass Digestion + HB to Urea | General | Process economics | CAPEX - retrofit
Urea | Conventional Ammonia to Urea - Gas | Biomass Gasification + HB to Urea | General | Process economics | CAPEX - retrofit
Urea | Conventional Ammonia to Urea - Coal | Decommission | Calculated | Process economics | Decommission cost
Urea | Conventional Ammonia to Urea - Coal | Coal Gasification + CCS + HB to Urea | General | Process economics | CAPEX - retrofit
Urea | Conventional Ammonia to Urea - Coal | Electrolyser + HB to Urea | General | Process economics | CAPEX - retrofit
Urea | Conventional Ammonia to Urea - Coal | Biomass Digestion + HB to Urea | General | Process economics | CAPEX - retrofit
Urea | Conventional Ammonia to Urea - Coal | Biomass Gasification + HB to Urea | General | Process economics | CAPEX - retrofit
Urea | Non-existent | Conventional Ammonia to Urea - Gas | General | Process economics | CAPEX - new build brownfield
Urea | Non-existent | Conventional Ammonia to Urea - Coal | General | Process economics | CAPEX - new build brownfield
Urea | Non-existent | SMR Gas + CCS + HB to Urea | General | Process economics | CAPEX - new build brownfield
Urea | Non-existent | Coal Gasification + CCS + HB to Urea | General | Process economics | CAPEX - new build brownfield
Urea | Non-existent | Electrolyser + HB to Urea | General | Process economics | CAPEX - new build brownfield
Urea | Non-existent | Biomass Digestion + HB to Urea | General | Process economics | CAPEX - new build brownfield
Urea | Non-existent | Biomass Gasification + HB to Urea | General | Process economics | CAPEX - new build brownfield
Urea | Non-existent | Waste to Urea | General | Process economics | CAPEX - new build brownfield
Ethylene | Naphtha steam cracking | Decommission | Calculated | Process economics | Decommission cost
Ethylene | Naphtha steam cracking | Naphtha steam cracking + by-product upgrade | General | Process economics | CAPEX - retrofit
Ethylene | Naphtha steam cracking | Naphtha steam cracking + CCS | General | Process economics | CAPEX - retrofit
Ethylene | Naphtha steam cracking | Naphtha steam cracking + CCS + by-product upgrade | General | Process economics | CAPEX - retrofit
Ethylene | Naphtha steam cracking | Naphtha H2 steam cracking | General | Process economics | CAPEX - retrofit
Ethylene | Naphtha steam cracking | Naphtha H2 steam cracking + by-product upgrade | General | Process economics | CAPEX - retrofit
Ethylene | Naphtha steam cracking | Pyrolysis oil steam cracking | General | Process economics | CAPEX - retrofit
Ethylene | Naphtha steam cracking | Bio-oils steam cracking | General | Process economics | CAPEX - retrofit
Ethylene | Naphtha steam cracking | Pyrolysis oil steam cracking + CCS + by-product upgrade | General | Process economics | CAPEX - retrofit
Ethylene | Naphtha steam cracking | Bio-oils steam cracking + by-product upgrade | General | Process economics | CAPEX - retrofit
Ethylene | Naphtha steam cracking | Pyrolysis oil H2 steam cracking + by-product upgrade | General | Process economics | CAPEX - retrofit
Ethylene | Naphtha steam cracking | Pyrolysis oil H2 steam cracking + CCS + by-product upgrade | General | Process economics | CAPEX - retrofit
Ethylene | Naphtha steam cracking | Bio-oils H2 steam cracking + by-product upgrade | General | Process economics | CAPEX - retrofit
Ethylene | Naphtha steam cracking | MTO - Black | General | Process economics | CAPEX - new build brownfield
Ethylene | Naphtha steam cracking | MTO - Green | General | Process economics | CAPEX - new build brownfield
Ethylene | Ethane steam cracking | MTO - Black | General | Process economics | CAPEX - new build brownfield
Ethylene | Ethane steam cracking | MTO - Green | General | Process economics | CAPEX - new build brownfield
Ethylene | Naphtha steam cracking | Naphtha electric steam cracking + by-product upgrade | General | Process economics | CAPEX - new build brownfield
Ethylene | Ethane steam cracking | Ethane electric steam cracking | General | Process economics | CAPEX - new build brownfield
Ethylene | Naphtha steam cracking | Naphtha electric steam cracking + by-product upgrade | Electric steam cracker | Process economics | CAPEX - retrofit
Ethylene | Naphtha steam cracking | Naphtha electric steam cracking + by-product upgrade | General | Process economics | CAPEX - retrofit
Ethylene | Naphtha steam cracking | Bio-oils electric steam cracking + by-product upgrade | Electric steam cracker | Process economics | CAPEX - retrofit
Ethylene | Naphtha steam cracking | Bio-oils electric steam cracking + by-product upgrade | General | Process economics | CAPEX - retrofit
Ethylene | Naphtha steam cracking | Pyrolysis oil electric steam cracking + by-product upgrade | Electric steam cracker | Process economics | CAPEX - retrofit
Ethylene | Naphtha steam cracking | Pyrolysis oil electric steam cracking + by-product upgrade | General | Process economics | CAPEX - retrofit
Ethylene | Ethane steam cracking | Ethane electric steam cracking | Electric steam cracker | Process economics | CAPEX - retrofit
Ethylene | Naphtha steam cracking + by-product upgrade | Decommission | Calculated | Process economics | Decommission cost
Ethylene | Naphtha steam cracking + by-product upgrade | Naphtha steam cracking + CCS + by-product upgrade | CCS | Process economics | CAPEX - new build brownfield
Ethylene | Naphtha steam cracking + by-product upgrade | Pyrolysis oil steam cracking + CCS + by-product upgrade | CCS | Process economics | CAPEX - new build brownfield
Ethylene | Naphtha steam cracking + by-product upgrade | Pyrolysis oil steam cracking + CCS + by-product upgrade | Pyrolysis unit | Process economics | CAPEX - new build brownfield
Ethylene | Naphtha steam cracking + by-product upgrade | Pyrolysis oil steam cracking + CCS + by-product upgrade | Hydrotreater | Process economics | CAPEX - new build brownfield
Ethylene | Naphtha steam cracking + by-product upgrade | Bio-oils steam cracking + by-product upgrade | Hydrotreater | Process economics | CAPEX - new build brownfield
Ethylene | Naphtha steam cracking + CCS | Decommission | Calculated | Process economics | Decommission cost
Ethylene | Naphtha steam cracking + CCS | Naphtha steam cracking + CCS + by-product upgrade | Steam reformer for cracking by-products | Process economics | CAPEX - new build brownfield
Ethylene | Naphtha steam cracking + CCS | Naphtha steam cracking + CCS + by-product upgrade | Methanol synthesis unit | Process economics | CAPEX - new build brownfield
Ethylene | Naphtha steam cracking + CCS | Naphtha steam cracking + CCS + by-product upgrade | MTO unit | Process economics | CAPEX - new build brownfield
Ethylene | Naphtha steam cracking + CCS | Pyrolysis oil steam cracking + CCS + by-product upgrade | Pyrolysis unit | Process economics | CAPEX - new build brownfield
Ethylene | Naphtha steam cracking + CCS | Pyrolysis oil steam cracking + CCS + by-product upgrade | Hydrotreater | Process economics | CAPEX - new build brownfield
Ethylene | Naphtha steam cracking + CCS | Pyrolysis oil steam cracking + CCS + by-product upgrade | Steam reformer for cracking by-products | Process economics | CAPEX - new build brownfield
Ethylene | Naphtha steam cracking + CCS | Pyrolysis oil steam cracking + CCS + by-product upgrade | Methanol synthesis unit | Process economics | CAPEX - new build brownfield
Ethylene | Naphtha steam cracking + CCS | Pyrolysis oil steam cracking + CCS + by-product upgrade | MTO unit | Process economics | CAPEX - new build brownfield
Ethylene | Naphtha steam cracking + CCS | Bio-oils steam cracking + by-product upgrade | Hydrotreater | Process economics | CAPEX - new build brownfield
Ethylene | Naphtha steam cracking + CCS | Bio-oils steam cracking + by-product upgrade | Steam reformer for cracking by-products | Process economics | CAPEX - new build brownfield
Ethylene | Naphtha steam cracking + CCS | Bio-oils steam cracking + by-product upgrade | Methanol synthesis unit | Process economics | CAPEX - new build brownfield
Ethylene | Naphtha steam cracking + CCS | Bio-oils steam cracking + by-product upgrade | MTO unit | Process economics | CAPEX - new build brownfield
Ethylene | Naphtha steam cracking + CCS + by-product upgrade | Decommission | Calculated | Process economics | Decommission cost
Ethylene | Naphtha steam cracking + CCS + by-product upgrade | Pyrolysis oil steam cracking + CCS + by-product upgrade | Pyrolysis unit | Process economics | CAPEX - new build brownfield
Ethylene | Naphtha steam cracking + CCS + by-product upgrade | Pyrolysis oil steam cracking + CCS + by-product upgrade | Hydrotreater | Process economics | CAPEX - new build brownfield
Ethylene | Naphtha steam cracking + CCS + by-product upgrade | Bio-oils steam cracking + by-product upgrade | Hydrotreater | Process economics | CAPEX - new build brownfield
Ethylene | Naphtha H2 steam cracking | Decommission | Calculated | Process economics | Decommission cost
Ethylene | Naphtha H2 steam cracking | Naphtha H2 steam cracking + by-product upgrade | Steam reformer for cracking by-products | Process economics | CAPEX - new build brownfield
Ethylene | Naphtha H2 steam cracking | Naphtha H2 steam cracking + by-product upgrade | Methanol synthesis unit | Process economics | CAPEX - new build brownfield
Ethylene | Naphtha H2 steam cracking | Naphtha H2 steam cracking + by-product upgrade | MTO unit | Process economics | CAPEX - new build brownfield
Ethylene | Naphtha H2 steam cracking | Pyrolysis oil H2 steam cracking + by-product upgrade | Pyrolysis unit | Process economics | CAPEX - new build brownfield
Ethylene | Naphtha H2 steam cracking | Pyrolysis oil H2 steam cracking + by-product upgrade | Hydrotreater | Process economics | CAPEX - new build brownfield
Ethylene | Naphtha H2 steam cracking | Pyrolysis oil H2 steam cracking + by-product upgrade | Steam reformer for cracking by-products | Process economics | CAPEX - new build brownfield
Ethylene | Naphtha H2 steam cracking | Pyrolysis oil H2 steam cracking + by-product upgrade | Methanol synthesis unit | Process economics | CAPEX - new build brownfield
Ethylene | Naphtha H2 steam cracking | Pyrolysis oil H2 steam cracking + by-product upgrade | MTO unit | Process economics | CAPEX - new build brownfield
Ethylene | Naphtha H2 steam cracking | Pyrolysis oil H2 steam cracking + CCS + by-product upgrade | Pyrolysis unit | Process economics | CAPEX - new build brownfield
Ethylene | Naphtha H2 steam cracking | Pyrolysis oil H2 steam cracking + CCS + by-product upgrade | Hydrotreater | Process economics | CAPEX - new build brownfield
Ethylene | Naphtha H2 steam cracking | Pyrolysis oil H2 steam cracking + CCS + by-product upgrade | Steam reformer for cracking by-products | Process economics | CAPEX - new build brownfield
Ethylene | Naphtha H2 steam cracking | Pyrolysis oil H2 steam cracking + CCS + by-product upgrade | Methanol synthesis unit | Process economics | CAPEX - new build brownfield
Ethylene | Naphtha H2 steam cracking | Pyrolysis oil H2 steam cracking + CCS + by-product upgrade | MTO unit | Process economics | CAPEX - new build brownfield
Ethylene | Naphtha H2 steam cracking | Pyrolysis oil H2 steam cracking + CCS + by-product upgrade | CCS | Process economics | CAPEX - new build brownfield
Ethylene | Naphtha H2 steam cracking | Bio-oils H2 steam cracking + by-product upgrade | Hydrotreater | Process economics | CAPEX - new build brownfield
Ethylene | Naphtha H2 steam cracking | Bio-oils H2 steam cracking + by-product upgrade | Steam reformer for cracking by-products | Process economics | CAPEX - new build brownfield
Ethylene | Naphtha H2 steam cracking | Bio-oils H2 steam cracking + by-product upgrade | Methanol synthesis unit | Process economics | CAPEX - new build brownfield
Ethylene | Naphtha H2 steam cracking | Bio-oils H2 steam cracking + by-product upgrade | MTO unit | Process economics | CAPEX - new build brownfield
Ethylene | Naphtha electric steam cracking | Decommission | Calculated | Process economics | Decommission cost
Ethylene | Naphtha electric steam cracking | Naphtha electric steam cracking + by-product upgrade | Steam reformer for cracking by-products | Process economics | CAPEX - new build brownfield
Ethylene | Naphtha electric steam cracking | Naphtha electric steam cracking + by-product upgrade | Methanol synthesis unit | Process economics | CAPEX - new build brownfield
Ethylene | Naphtha electric steam cracking | Naphtha electric steam cracking + by-product upgrade | MTO unit | Process economics | CAPEX - new build brownfield
Ethylene | Naphtha electric steam cracking | Pyrolysis oil electric steam cracking + by-product upgrade | Pyrolysis unit | Process economics | CAPEX - new build brownfield
Ethylene | Naphtha electric steam cracking | Pyrolysis oil electric steam cracking + by-product upgrade | Hydrotreater | Process economics | CAPEX - new build brownfield
Ethylene | Naphtha electric steam cracking | Pyrolysis oil electric steam cracking + by-product upgrade | Steam reformer for cracking by-products | Process economics | CAPEX - new build brownfield
Ethylene | Naphtha electric steam cracking | Pyrolysis oil electric steam cracking + by-product upgrade | Methanol synthesis unit | Process economics | CAPEX - new build brownfield
Ethylene | Naphtha electric steam cracking | Pyrolysis oil electric steam cracking + by-product upgrade | MTO unit | Process economics | CAPEX - new build brownfield
Ethylene | Naphtha electric steam cracking | Pyrolysis oil electric steam cracking + CCS + by-product upgrade | Pyrolysis unit | Process economics | CAPEX - new build brownfield
Ethylene | Naphtha electric steam cracking | Pyrolysis oil electric steam cracking + CCS + by-product upgrade | Hydrotreater | Process economics | CAPEX - new build brownfield
Ethylene | Naphtha electric steam cracking | Pyrolysis oil electric steam cracking + CCS + by-product upgrade | Steam reformer for cracking by-products | Process economics | CAPEX - new build brownfield
Ethylene | Naphtha electric steam cracking | Pyrolysis oil electric steam cracking + CCS + by-product upgrade | Methanol synthesis unit | Process economics | CAPEX - new build brownfield
Ethylene | Naphtha electric steam cracking | Pyrolysis oil electric steam cracking + CCS + by-product upgrade | MTO unit | Process economics | CAPEX - new build brownfield
Ethylene | Naphtha electric steam cracking | Pyrolysis oil electric steam cracking + CCS + by-product upgrade | CCS | Process economics | CAPEX - new build brownfield
Ethylene | Naphtha electric steam cracking | Bio-oils electric steam cracking + by-product upgrade | Hydrotreater | Process economics | CAPEX - new build brownfield
Ethylene | Naphtha electric steam cracking | Bio-oils electric steam cracking + by-product upgrade | Steam reformer for cracking by-products | Process economics | CAPEX - new build brownfield
Ethylene | Naphtha electric steam cracking | Bio-oils electric steam cracking + by-product upgrade | Methanol synthesis unit | Process economics | CAPEX - new build brownfield
Ethylene | Naphtha electric steam cracking | Bio-oils electric steam cracking + by-product upgrade | MTO unit | Process economics | CAPEX - new build brownfield
Ethylene | Ethane steam cracking | Decommission | Calculated | Process economics | Decommission cost
Ethylene | Ethane steam cracking | Ethane H2 steam cracking | General | Process economics | CAPEX - retrofit
Ethylene | Ethane steam cracking | Ethane steam cracking + CCS | General | Process economics | CAPEX - retrofit
Ethylene | MTO - Black | MTO - Green | Feedstock switch | Process economics | CAPEX - retrofit
Ethylene | Bio-oils steam cracking | Pyrolysis oil steam cracking + CCS + by-product upgrade | General | Process economics | CAPEX - retrofit
Ethylene | Bio-oils steam cracking | Pyrolysis oil H2 steam cracking + by-product upgrade | General | Process economics | CAPEX - retrofit
Ethylene | Bio-oils steam cracking | Bio-oils steam cracking + by-product upgrade | General | Process economics | CAPEX - retrofit
Ethylene | Bio-oils steam cracking | Bio-oils H2 steam cracking + by-product upgrade | General | Process economics | CAPEX - retrofit
Ethylene | Pyrolysis oil steam cracking | Pyrolysis oil steam cracking + CCS + by-product upgrade | General | Process economics | CAPEX - retrofit
Ethylene | Pyrolysis oil steam cracking | Pyrolysis oil H2 steam cracking + by-product upgrade | General | Process economics | CAPEX - retrofit
Ethylene | Pyrolysis oil steam cracking | Bio-oils steam cracking + by-product upgrade | General | Process economics | CAPEX - retrofit
Ethylene | Pyrolysis oil steam cracking | Bio-oils H2 steam cracking + by-product upgrade | General | Process economics | CAPEX - retrofit
Ethylene | Non-existent | Naphtha electric steam cracking | General | Process economics | CAPEX - new build brownfield
Ethylene | Non-existent | Naphtha electric steam cracking + by-product upgrade | General | Process economics | CAPEX - new build brownfield
Ethylene | Non-existent | Naphtha H2 steam cracking | General | Process economics | CAPEX - new build brownfield
Ethylene | Non-existent | Naphtha H2 steam cracking + by-product upgrade | General | Process economics | CAPEX - new build brownfield
Ethylene | Non-existent | Naphtha steam cracking + CCS + by-product upgrade | General | Process economics | CAPEX - new build brownfield
Ethylene | Non-existent | Ethane electric steam cracking | General | Process economics | CAPEX - new build brownfield
Ethylene | Non-existent | Ethane H2 steam cracking | General | Process economics | CAPEX - new build brownfield
Ethylene | Non-existent | Ethane steam cracking + CCS | General | Process economics | CAPEX - new build brownfield
Ethylene | Non-existent | Pyrolysis oil steam cracking + CCS + by-product upgrade | General | Process economics | CAPEX - new build brownfield
Ethylene | Non-existent | Pyrolysis oil H2 steam cracking + by-product upgrade | General | Process economics | CAPEX - new build brownfield
Ethylene | Non-existent | Pyrolysis oil H2 steam cracking + CCS + by-product upgrade | General | Process economics | CAPEX - new build brownfield
Ethylene | Non-existent | Pyrolysis oil electric steam cracking + by-product upgrade | General | Process economics | CAPEX - new build brownfield
Ethylene | Non-existent | Pyrolysis oil electric steam cracking + CCS + by-product upgrade | General | Process economics | CAPEX - new build brownfield
Ethylene | Non-existent | Bio-oils steam cracking | General | Process economics | CAPEX - new build brownfield
Ethylene | Non-existent | Bio-oils steam cracking + by-product upgrade | General | Process economics | CAPEX - new build brownfield
Ethylene | Non-existent | Bio-oils electric steam cracking + by-product upgrade | General | Process economics | CAPEX - new build brownfield
Ethylene | Non-existent | Bio-oils H2 steam cracking + by-product upgrade | General | Process economics | CAPEX - new build brownfield
Ethylene | Non-existent | MTO - Black | General | Process economics | CAPEX - new build brownfield
Ethylene | Non-existent | MTO - Green | General | Process economics | CAPEX - new build brownfield
Ethylene | Non-existent | Naphtha steam cracking | General | Process economics | CAPEX - new build brownfield
Ethylene | Non-existent | Ethane steam cracking | General | Process economics | CAPEX - new build brownfield
Ethylene | Non-existent | Bioethanol Dehydration | General | Process economics | CAPEX - new build brownfield
Propylene | Naphtha steam cracking | Decommission | Calculated | Process economics | Decommission cost
Propylene | Naphtha steam cracking | Naphtha steam cracking + by-product upgrade | General | Process economics | CAPEX - retrofit
Propylene | Naphtha steam cracking | Naphtha steam cracking + CCS | General | Process economics | CAPEX - retrofit
Propylene | Naphtha steam cracking | Naphtha steam cracking + CCS + by-product upgrade | General | Process economics | CAPEX - retrofit
Propylene | Naphtha steam cracking | Naphtha H2 steam cracking | General | Process economics | CAPEX - retrofit
Propylene | Naphtha steam cracking | Naphtha H2 steam cracking + by-product upgrade | General | Process economics | CAPEX - retrofit
Propylene | Naphtha steam cracking | Pyrolysis oil steam cracking | General | Process economics | CAPEX - retrofit
Propylene | Naphtha steam cracking | Pyrolysis oil steam cracking + CCS + by-product upgrade | General | Process economics | CAPEX - retrofit
Propylene | Naphtha steam cracking | Pyrolysis oil H2 steam cracking + by-product upgrade | General | Process economics | CAPEX - retrofit
Propylene | Naphtha steam cracking | Bio-oils H2 steam cracking + by-product upgrade | General | Process economics | CAPEX - retrofit
Propylene | Naphtha steam cracking + by-product upgrade | Decommission | Calculated | Process economics | Decommission cost
Propylene | Naphtha steam cracking + by-product upgrade | Naphtha steam cracking + CCS + by-product upgrade | CCS | Process economics | CAPEX - new build brownfield
Propylene | Naphtha steam cracking + by-product upgrade | Pyrolysis oil steam cracking + CCS + by-product upgrade | CCS | Process economics | CAPEX - new build brownfield
Propylene | Naphtha steam cracking + by-product upgrade | Pyrolysis oil steam cracking + CCS + by-product upgrade | Pyrolysis unit | Process economics | CAPEX - new build brownfield
Propylene | Naphtha steam cracking + by-product upgrade | Pyrolysis oil steam cracking + CCS + by-product upgrade | Hydrotreater | Process economics | CAPEX - new build brownfield
Propylene | Naphtha steam cracking + by-product upgrade | Bio-oils steam cracking + by-product upgrade | Hydrotreater | Process economics | CAPEX - new build brownfield
Propylene | Naphtha steam cracking + CCS | Decommission | Calculated | Process economics | Decommission cost
Propylene | Naphtha steam cracking + CCS | Naphtha steam cracking + CCS + by-product upgrade | Steam reformer for cracking by-products | Process economics | CAPEX - new build brownfield
Propylene | Naphtha steam cracking + CCS | Naphtha steam cracking + CCS + by-product upgrade | Methanol synthesis unit | Process economics | CAPEX - new build brownfield
Propylene | Naphtha steam cracking + CCS | Naphtha steam cracking + CCS + by-product upgrade | MTO unit | Process economics | CAPEX - new build brownfield
Propylene | Naphtha steam cracking + CCS | Pyrolysis oil steam cracking + CCS + by-product upgrade | Pyrolysis unit | Process economics | CAPEX - new build brownfield
Propylene | Naphtha steam cracking + CCS | Pyrolysis oil steam cracking + CCS + by-product upgrade | Hydrotreater | Process economics | CAPEX - new build brownfield
Propylene | Naphtha steam cracking + CCS | Pyrolysis oil steam cracking + CCS + by-product upgrade | Steam reformer for cracking by-products | Process economics | CAPEX - new build brownfield
Propylene | Naphtha steam cracking + CCS | Pyrolysis oil steam cracking + CCS + by-product upgrade | Methanol synthesis unit | Process economics | CAPEX - new build brownfield
Propylene | Naphtha steam cracking + CCS | Pyrolysis oil steam cracking + CCS + by-product upgrade | MTO unit | Process economics | CAPEX - new build brownfield
Propylene | Naphtha steam cracking + CCS | Bio-oils steam cracking + by-product upgrade | Hydrotreater | Process economics | CAPEX - new build brownfield
Propylene | Naphtha steam cracking + CCS | Bio-oils steam cracking + by-product upgrade | Steam reformer for cracking by-products | Process economics | CAPEX - new build brownfield
Propylene | Naphtha steam cracking + CCS | Bio-oils steam cracking + by-product upgrade | Methanol synthesis unit | Process economics | CAPEX - new build brownfield
Propylene | Naphtha steam cracking + CCS | Bio-oils steam cracking + by-product upgrade | MTO unit | Process economics | CAPEX - new build brownfield
Propylene | Naphtha steam cracking + CCS + by-product upgrade | Decommission | Calculated | Process economics | Decommission cost
Propylene | Naphtha steam cracking + CCS + by-product upgrade | Pyrolysis oil steam cracking + CCS + by-product upgrade | Pyrolysis unit | Process economics | CAPEX - new build brownfield
Propylene | Naphtha steam cracking + CCS + by-product upgrade | Pyrolysis oil steam cracking + CCS + by-product upgrade | Hydrotreater | Process economics | CAPEX - new build brownfield
Propylene | Naphtha steam cracking + CCS + by-product upgrade | Bio-oils steam cracking + by-product upgrade | Hydrotreater | Process economics | CAPEX - new build brownfield
Propylene | Naphtha H2 steam cracking | Decommission | Calculated | Process economics | Decommission cost
Propylene | Naphtha H2 steam cracking | Naphtha H2 steam cracking + by-product upgrade | Steam reformer for cracking by-products | Process economics | CAPEX - new build brownfield
Propylene | Naphtha H2 steam cracking | Naphtha H2 steam cracking + by-product upgrade | Methanol synthesis unit | Process economics | CAPEX - new build brownfield
Propylene | Naphtha H2 steam cracking | Naphtha H2 steam cracking + by-product upgrade | MTO unit | Process economics | CAPEX - new build brownfield
Propylene | Naphtha H2 steam cracking | Pyrolysis oil H2 steam cracking + by-product upgrade | Pyrolysis unit | Process economics | CAPEX - new build brownfield
Propylene | Naphtha H2 steam cracking | Pyrolysis oil H2 steam cracking + by-product upgrade | Hydrotreater | Process economics | CAPEX - new build brownfield
Propylene | Naphtha H2 steam cracking | Pyrolysis oil H2 steam cracking + by-product upgrade | Steam reformer for cracking by-products | Process economics | CAPEX - new build brownfield
Propylene | Naphtha H2 steam cracking | Pyrolysis oil H2 steam cracking + by-product upgrade | Methanol synthesis unit | Process economics | CAPEX - new build brownfield
Propylene | Naphtha H2 steam cracking | Pyrolysis oil H2 steam cracking + by-product upgrade | MTO unit | Process economics | CAPEX - new build brownfield
Propylene | Naphtha H2 steam cracking | Pyrolysis oil H2 steam cracking + CCS + by-product upgrade | Pyrolysis unit | Process economics | CAPEX - new build brownfield
Propylene | Naphtha H2 steam cracking | Pyrolysis oil H2 steam cracking + CCS + by-product upgrade | Hydrotreater | Process economics | CAPEX - new build brownfield
Propylene | Naphtha H2 steam cracking | Pyrolysis oil H2 steam cracking + CCS + by-product upgrade | Steam reformer for cracking by-products | Process economics | CAPEX - new build brownfield
Propylene | Naphtha H2 steam cracking | Pyrolysis oil H2 steam cracking + CCS + by-product upgrade | Methanol synthesis unit | Process economics | CAPEX - new build brownfield
Propylene | Naphtha H2 steam cracking | Pyrolysis oil H2 steam cracking + CCS + by-product upgrade | MTO unit | Process economics | CAPEX - new build brownfield
Propylene | Naphtha H2 steam cracking | Pyrolysis oil H2 steam cracking + CCS + by-product upgrade | CCS | Process economics | CAPEX - new build brownfield
Propylene | Naphtha H2 steam cracking | Bio-oils H2 steam cracking + by-product upgrade | Hydrotreater | Process economics | CAPEX - new build brownfield
Propylene | Naphtha H2 steam cracking | Bio-oils H2 steam cracking + by-product upgrade | Steam reformer for cracking by-products | Process economics | CAPEX - new build brownfield
Propylene | Naphtha H2 steam cracking | Bio-oils H2 steam cracking + by-product upgrade | Methanol synthesis unit | Process economics | CAPEX - new build brownfield
Propylene | Naphtha H2 steam cracking | Bio-oils H2 steam cracking + by-product upgrade | MTO unit | Process economics | CAPEX - new build brownfield
Propylene | Naphtha electric steam cracking | Decommission | Calculated | Process economics | Decommission cost
Propylene | Naphtha electric steam cracking | Naphtha electric steam cracking + by-product upgrade | Steam reformer for cracking by-products | Process economics | CAPEX - new build brownfield
Propylene | Naphtha electric steam cracking | Naphtha electric steam cracking + by-product upgrade | Methanol synthesis unit | Process economics | CAPEX - new build brownfield
Propylene | Naphtha electric steam cracking | Naphtha electric steam cracking + by-product upgrade | MTO unit | Process economics | CAPEX - new build brownfield
Propylene | Naphtha electric steam cracking | Pyrolysis oil electric steam cracking + by-product upgrade | Pyrolysis unit | Process economics | CAPEX - new build brownfield
Propylene | Naphtha electric steam cracking | Pyrolysis oil electric steam cracking + by-product upgrade | Hydrotreater | Process economics | CAPEX - new build brownfield
Propylene | Naphtha electric steam cracking | Pyrolysis oil electric steam cracking + by-product upgrade | Steam reformer for cracking by-products | Process economics | CAPEX - new build brownfield
Propylene | Naphtha electric steam cracking | Pyrolysis oil electric steam cracking + by-product upgrade | Methanol synthesis unit | Process economics | CAPEX - new build brownfield
Propylene | Naphtha electric steam cracking | Pyrolysis oil electric steam cracking + by-product upgrade | MTO unit | Process economics | CAPEX - new build brownfield
Propylene | Naphtha electric steam cracking | Pyrolysis oil electric steam cracking + CCS + by-product upgrade | Pyrolysis unit | Process economics | CAPEX - new build brownfield
Propylene | Naphtha electric steam cracking | Pyrolysis oil electric steam cracking + CCS + by-product upgrade | Hydrotreater | Process economics | CAPEX - new build brownfield
Propylene | Naphtha electric steam cracking | Pyrolysis oil electric steam cracking + CCS + by-product upgrade | Steam reformer for cracking by-products | Process economics | CAPEX - new build brownfield
Propylene | Naphtha electric steam cracking | Pyrolysis oil electric steam cracking + CCS + by-product upgrade | Methanol synthesis unit | Process economics | CAPEX - new build brownfield
Propylene | Naphtha electric steam cracking | Pyrolysis oil electric steam cracking + CCS + by-product upgrade | MTO unit | Process economics | CAPEX - new build brownfield
Propylene | Naphtha electric steam cracking | Pyrolysis oil electric steam cracking + CCS + by-product upgrade | CCS | Process economics | CAPEX - new build brownfield
Propylene | Naphtha electric steam cracking | Bio-oils electric steam cracking + by-product upgrade | Hydrotreater | Process economics | CAPEX - new build brownfield
Propylene | Naphtha electric steam cracking | Bio-oils electric steam cracking + by-product upgrade | Steam reformer for cracking by-products | Process economics | CAPEX - new build brownfield
Propylene | Naphtha electric steam cracking | Bio-oils electric steam cracking + by-product upgrade | Methanol synthesis unit | Process economics | CAPEX - new build brownfield
Propylene | Naphtha electric steam cracking | Bio-oils electric steam cracking + by-product upgrade | MTO unit | Process economics | CAPEX - new build brownfield
Propylene | PDH | Decommission | Calculated | Process economics | Decommission cost
Propylene | PDH | PDH + CCS | General | Process economics | CAPEX - retrofit
Propylene | PDH | MTP - Black | General | Process economics | CAPEX - new build brownfield
Propylene | PDH | MTP - Green | General | Process economics | CAPEX - new build brownfield
Propylene | PDH + CCS | Decommission | Calculated | Process economics | Decommission cost
Propylene | Refineries - Propylene | Decommission | Calculated | Process economics | Decommission cost
Propylene | MTP - Black | MTP - Green | Feedstock switch | Process economics | CAPEX - retrofit
Propylene | Non-existent | PDH | General | Process economics | CAPEX - new build brownfield
Propylene | Non-existent | PDH + CCS | General | Process economics | CAPEX - new build brownfield
Propylene | Non-existent | Refineries - Propylene | General | Process economics | CAPEX - new build brownfield
Propylene | Non-existent | Naphtha electric steam cracking | General | Process economics | CAPEX - new build brownfield
Propylene | Non-existent | Naphtha electric steam cracking + by-product upgrade | General | Process economics | CAPEX - new build brownfield
Propylene | Non-existent | Naphtha H2 steam cracking | General | Process economics | CAPEX - new build brownfield
Propylene | Non-existent | Naphtha H2 steam cracking + by-product upgrade | General | Process economics | CAPEX - new build brownfield
Propylene | Non-existent | Pyrolysis oil steam cracking + CCS + by-product upgrade | General | Process economics | CAPEX - new build brownfield
Propylene | Non-existent | Pyrolysis oil H2 steam cracking + by-product upgrade | General | Process economics | CAPEX - new build brownfield
Propylene | Non-existent | Pyrolysis oil H2 steam cracking + CCS + by-product upgrade | General | Process economics | CAPEX - new build brownfield
Propylene | Non-existent | Pyrolysis oil electric steam cracking + by-product upgrade | General | Process economics | CAPEX - new build brownfield
Propylene | Non-existent | Pyrolysis oil electric steam cracking + CCS + by-product upgrade | General | Process economics | CAPEX - new build brownfield
Propylene | Non-existent | Bio-oils steam cracking | General | Process economics | CAPEX - new build brownfield
Propylene | Non-existent | Bio-oils steam cracking + by-product upgrade | General | Process economics | CAPEX - new build brownfield
Propylene | Non-existent | Bio-oils electric steam cracking + by-product upgrade | General | Process economics | CAPEX - new build brownfield
Propylene | Non-existent | Bio-oils H2 steam cracking + by-product upgrade | General | Process economics | CAPEX - new build brownfield
Propylene | Non-existent | MTO - Black | General | Process economics | CAPEX - new build brownfield
Propylene | Non-existent | MTO - Green | General | Process economics | CAPEX - new build brownfield
Propylene | Non-existent | MTP - Black | General | Process economics | CAPEX - new build brownfield
Propylene | Non-existent | MTP - Green | General | Process economics | CAPEX - new build brownfield
Propylene | Non-existent | Naphtha steam cracking | General | Process economics | CAPEX - new build brownfield
Methanol | Non-existent | Coal gasification + MeOH synthesis | General | Process economics | CAPEX - new build brownfield
Methanol | Non-existent | Coal gasification + CCS + MeOH synthesis | General | Process economics | CAPEX - new build brownfield
Methanol | Non-existent | Coal gasification + green H2 + MeOH synthesis | General | Process economics | CAPEX - new build brownfield
Methanol | Non-existent | Green H2 + DAC + MeOH synthesis | General | Process economics | CAPEX - new build brownfield
Methanol | Non-existent | Green H2 + point source CO2 + MeOH synthesis | General | Process economics | CAPEX - new build brownfield
Methanol | Non-existent | Natural gas SMR + MeOH synthesis | General | Process economics | CAPEX - new build brownfield
Methanol | Non-existent | Natural gas e-SMR + MeOH synthesis | General | Process economics | CAPEX - new build brownfield
Methanol | Non-existent | Natural gas + SMR + CCS + MeOH synthesis | General | Process economics | CAPEX - new build brownfield
Methanol | Non-existent | Natural gas GHR + ATR + MeOH synthesis | General | Process economics | CAPEX - new build brownfield
Methanol | Non-existent | Biomass Gasification + CCS + MeOH synthesis | General | Process economics | CAPEX - new build brownfield
Methanol | Non-existent | Biomass Gasification + green H2 + MeOH synthesis | General | Process economics | CAPEX - new build brownfield
Methanol | Non-existent | MSW Gasification + CCS + MeOH synthesis | General | Process economics | CAPEX - new build brownfield
Methanol | Non-existent | MSW Gasification + green H2 + MeOH synthesis | General | Process economics | CAPEX - new build brownfield
Methanol | Coal gasification + MeOH synthesis | Green H2 + DAC + MeOH synthesis | General | Process economics | CAPEX - retrofit
Methanol | Coal gasification + MeOH synthesis | Green H2 + point source CO2 + MeOH synthesis | General | Process economics | CAPEX - retrofit
Methanol | Coal gasification + MeOH synthesis | Coal gasification + CCS + MeOH synthesis | CCS | Process economics | CAPEX - new build brownfield
Methanol | Coal gasification + MeOH synthesis | Coal gasification + green H2 + MeOH synthesis | General | Process economics | CAPEX - retrofit
Methanol | Natural gas SMR + MeOH synthesis | Green H2 + DAC + MeOH synthesis | General | Process economics | CAPEX - retrofit
Methanol | Natural gas SMR + MeOH synthesis | Green H2 + point source CO2 + MeOH synthesis | General | Process economics | CAPEX - retrofit
Methanol | Natural gas SMR + MeOH synthesis | Natural gas e-SMR + MeOH synthesis | General | Process economics | CAPEX - retrofit
Methanol | Natural gas SMR + MeOH synthesis | Natural gas + SMR + CCS + MeOH synthesis | General | Process economics | CAPEX - retrofit
Benzene | Naphtha steam cracking | Decommission | Calculated | Process economics | Decommission cost
Benzene | Naphtha steam cracking | Naphtha steam cracking + by-product upgrade | General | Process economics | CAPEX - retrofit
Benzene | Naphtha steam cracking | Naphtha steam cracking + CCS | General | Process economics | CAPEX - retrofit
Benzene | Naphtha steam cracking | Naphtha steam cracking + CCS + by-product upgrade | General | Process economics | CAPEX - retrofit
Benzene | Naphtha steam cracking | Naphtha H2 steam cracking | General | Process economics | CAPEX - retrofit
Benzene | Naphtha steam cracking | Naphtha H2 steam cracking + by-product upgrade | General | Process economics | CAPEX - retrofit
Benzene | Naphtha steam cracking | Pyrolysis oil steam cracking | General | Process economics | CAPEX - retrofit
Benzene | Naphtha steam cracking | Pyrolysis oil steam cracking + CCS + by-product upgrade | General | Process economics | CAPEX - retrofit
Benzene | Naphtha steam cracking | Pyrolysis oil H2 steam cracking + by-product upgrade | General | Process economics | CAPEX - retrofit
Benzene | Naphtha steam cracking | Bio-oils H2 steam cracking + by-product upgrade | General | Process economics | CAPEX - retrofit
Benzene | Naphtha steam cracking + by-product upgrade | Decommission | Calculated | Process economics | Decommission cost
Benzene | Naphtha steam cracking + by-product upgrade | Naphtha steam cracking + CCS + by-product upgrade | CCS | Process economics | CAPEX - new build brownfield
Benzene | Naphtha steam cracking + by-product upgrade | Pyrolysis oil steam cracking + CCS + by-product upgrade | CCS | Process economics | CAPEX - new build brownfield
Benzene | Naphtha steam cracking + by-product upgrade | Pyrolysis oil steam cracking + CCS + by-product upgrade | Pyrolysis unit | Process economics | CAPEX - new build brownfield
Benzene | Naphtha steam cracking + by-product upgrade | Pyrolysis oil steam cracking + CCS + by-product upgrade | Hydrotreater | Process economics | CAPEX - new build brownfield
Benzene | Naphtha steam cracking + by-product upgrade | Bio-oils steam cracking + by-product upgrade | Hydrotreater | Process economics | CAPEX - new build brownfield
Benzene | Naphtha steam cracking + CCS | Decommission | Calculated | Process economics | Decommission cost
Benzene | Naphtha steam cracking + CCS | Naphtha steam cracking + CCS + by-product upgrade | Steam reformer for cracking by-products | Process economics | CAPEX - new build brownfield
Benzene | Naphtha steam cracking + CCS | Naphtha steam cracking + CCS + by-product upgrade | Methanol synthesis unit | Process economics | CAPEX - new build brownfield
Benzene | Naphtha steam cracking + CCS | Naphtha steam cracking + CCS + by-product upgrade | MTO unit | Process economics | CAPEX - new build brownfield
Benzene | Naphtha steam cracking + CCS | Pyrolysis oil steam cracking + CCS + by-product upgrade | Pyrolysis unit | Process economics | CAPEX - new build brownfield
Benzene | Naphtha steam cracking + CCS | Pyrolysis oil steam cracking + CCS + by-product upgrade | Hydrotreater | Process economics | CAPEX - new build brownfield
Benzene | Naphtha steam cracking + CCS | Pyrolysis oil steam cracking + CCS + by-product upgrade | Steam reformer for cracking by-products | Process economics | CAPEX - new build brownfield
Benzene | Naphtha steam cracking + CCS | Pyrolysis oil steam cracking + CCS + by-product upgrade | Methanol synthesis unit | Process economics | CAPEX - new build brownfield
Benzene | Naphtha steam cracking + CCS | Pyrolysis oil steam cracking + CCS + by-product upgrade | MTO unit | Process economics | CAPEX - new build brownfield
Benzene | Naphtha steam cracking + CCS | Bio-oils steam cracking + by-product upgrade | Hydrotreater | Process economics | CAPEX - new build brownfield
Benzene | Naphtha steam cracking + CCS | Bio-oils steam cracking + by-product upgrade | Steam reformer for cracking by-products | Process economics | CAPEX - new build brownfield
Benzene | Naphtha steam cracking + CCS | Bio-oils steam cracking + by-product upgrade | Methanol synthesis unit | Process economics | CAPEX - new build brownfield
Benzene | Naphtha steam cracking + CCS | Bio-oils steam cracking + by-product upgrade | MTO unit | Process economics | CAPEX - new build brownfield
Benzene | Naphtha steam cracking + CCS + by-product upgrade | Decommission | Calculated | Process economics | Decommission cost
Benzene | Naphtha steam cracking + CCS + by-product upgrade | Pyrolysis oil steam cracking + CCS + by-product upgrade | Pyrolysis unit | Process economics | CAPEX - new build brownfield
Benzene | Naphtha steam cracking + CCS + by-product upgrade | Pyrolysis oil steam cracking + CCS + by-product upgrade | Hydrotreater | Process economics | CAPEX - new build brownfield
Benzene | Naphtha steam cracking + CCS + by-product upgrade | Bio-oils steam cracking + by-product upgrade | Hydrotreater | Process economics | CAPEX - new build brownfield
Benzene | Naphtha H2 steam cracking | Decommission | Calculated | Process economics | Decommission cost
Benzene | Naphtha H2 steam cracking | Naphtha H2 steam cracking + by-product upgrade | Steam reformer for cracking by-products | Process economics | CAPEX - new build brownfield
Benzene | Naphtha H2 steam cracking | Naphtha H2 steam cracking + by-product upgrade | Methanol synthesis unit | Process economics | CAPEX - new build brownfield
Benzene | Naphtha H2 steam cracking | Naphtha H2 steam cracking + by-product upgrade | MTO unit | Process economics | CAPEX - new build brownfield
Benzene | Naphtha H2 steam cracking | Pyrolysis oil H2 steam cracking + by-product upgrade | Pyrolysis unit | Process economics | CAPEX - new build brownfield
Benzene | Naphtha H2 steam cracking | Pyrolysis oil H2 steam cracking + by-product upgrade | Hydrotreater | Process economics | CAPEX - new build brownfield
Benzene | Naphtha H2 steam cracking | Pyrolysis oil H2 steam cracking + by-product upgrade | Steam reformer for cracking by-products | Process economics | CAPEX - new build brownfield
Benzene | Naphtha H2 steam cracking | Pyrolysis oil H2 steam cracking + by-product upgrade | Methanol synthesis unit | Process economics | CAPEX - new build brownfield
Benzene | Naphtha H2 steam cracking | Pyrolysis oil H2 steam cracking + by-product upgrade | MTO unit | Process economics | CAPEX - new build brownfield
Benzene | Naphtha H2 steam cracking | Pyrolysis oil H2 steam cracking + CCS + by-product upgrade | Pyrolysis unit | Process economics | CAPEX - new build brownfield
Benzene | Naphtha H2 steam cracking | Pyrolysis oil H2 steam cracking + CCS + by-product upgrade | Hydrotreater | Process economics | CAPEX - new build brownfield
Benzene | Naphtha H2 steam cracking | Pyrolysis oil H2 steam cracking + CCS + by-product upgrade | Steam reformer for cracking by-products | Process economics | CAPEX - new build brownfield
Benzene | Naphtha H2 steam cracking | Pyrolysis oil H2 steam cracking + CCS + by-product upgrade | Methanol synthesis unit | Process economics | CAPEX - new build brownfield
Benzene | Naphtha H2 steam cracking | Pyrolysis oil H2 steam cracking + CCS + by-product upgrade | MTO unit | Process economics | CAPEX - new build brownfield
Benzene | Naphtha H2 steam cracking | Pyrolysis oil H2 steam cracking + CCS + by-product upgrade | CCS | Process economics | CAPEX - new build brownfield
Benzene | Naphtha H2 steam cracking | Bio-oils H2 steam cracking + by-product upgrade | Hydrotreater | Process economics | CAPEX - new build brownfield
Benzene | Naphtha H2 steam cracking | Bio-oils H2 steam cracking + by-product upgrade | Steam reformer for cracking by-products | Process economics | CAPEX - new build brownfield
Benzene | Naphtha H2 steam cracking | Bio-oils H2 steam cracking + by-product upgrade | Methanol synthesis unit | Process economics | CAPEX - new build brownfield
Benzene | Naphtha H2 steam cracking | Bio-oils H2 steam cracking + by-product upgrade | MTO unit | Process economics | CAPEX - new build brownfield
Benzene | Naphtha electric steam cracking | Decommission | Calculated | Process economics | Decommission cost
Benzene | Naphtha electric steam cracking | Naphtha electric steam cracking + by-product upgrade | Steam reformer for cracking by-products | Process economics | CAPEX - new build brownfield
Benzene | Naphtha electric steam cracking | Naphtha electric steam cracking + by-product upgrade | Methanol synthesis unit | Process economics | CAPEX - new build brownfield
Benzene | Naphtha electric steam cracking | Naphtha electric steam cracking + by-product upgrade | MTO unit | Process economics | CAPEX - new build brownfield
Benzene | Naphtha electric steam cracking | Pyrolysis oil electric steam cracking + by-product upgrade | Pyrolysis unit | Process economics | CAPEX - new build brownfield
Benzene | Naphtha electric steam cracking | Pyrolysis oil electric steam cracking + by-product upgrade | Hydrotreater | Process economics | CAPEX - new build brownfield
Benzene | Naphtha electric steam cracking | Pyrolysis oil electric steam cracking + by-product upgrade | Steam reformer for cracking by-products | Process economics | CAPEX - new build brownfield
Benzene | Naphtha electric steam cracking | Pyrolysis oil electric steam cracking + by-product upgrade | Methanol synthesis unit | Process economics | CAPEX - new build brownfield
Benzene | Naphtha electric steam cracking | Pyrolysis oil electric steam cracking + by-product upgrade | MTO unit | Process economics | CAPEX - new build brownfield
Benzene | Naphtha electric steam cracking | Pyrolysis oil electric steam cracking + CCS + by-product upgrade | Pyrolysis unit | Process economics | CAPEX - new build brownfield
Benzene | Naphtha electric steam cracking | Pyrolysis oil electric steam cracking + CCS + by-product upgrade | Hydrotreater | Process economics | CAPEX - new build brownfield
Benzene | Naphtha electric steam cracking | Pyrolysis oil electric steam cracking + CCS + by-product upgrade | Steam reformer for cracking by-products | Process economics | CAPEX - new build brownfield
Benzene | Naphtha electric steam cracking | Pyrolysis oil electric steam cracking + CCS + by-product upgrade | Methanol synthesis unit | Process economics | CAPEX - new build brownfield
Benzene | Naphtha electric steam cracking | Pyrolysis oil electric steam cracking + CCS + by-product upgrade | MTO unit | Process economics | CAPEX - new build brownfield
Benzene | Naphtha electric steam cracking | Pyrolysis oil electric steam cracking + CCS + by-product upgrade | CCS | Process economics | CAPEX - new build brownfield
Benzene | Naphtha electric steam cracking | Bio-oils electric steam cracking + by-product upgrade | Hydrotreater | Process economics | CAPEX - new build brownfield
Benzene | Naphtha electric steam cracking | Bio-oils electric steam cracking + by-product upgrade | Steam reformer for cracking by-products | Process economics | CAPEX - new build brownfield
Benzene | Naphtha electric steam cracking | Bio-oils electric steam cracking + by-product upgrade | Methanol synthesis unit | Process economics | CAPEX - new build brownfield
Benzene | Naphtha electric steam cracking | Bio-oils electric steam cracking + by-product upgrade | MTO unit | Process economics | CAPEX - new build brownfield
Benzene | Refineries Benzene/Toluene/Xylene + TX extraction | Decommission | Calculated | Process economics | Decommission cost
Benzene | Refineries Benzene/Xylene + TDP | Decommission | Calculated | Process economics | Decommission cost
Benzene | Refineries Benzene no TX extraction | Decommission | Calculated | Process economics | Decommission cost
Benzene | Refineries Benzene/Xylene + no toluene recovery | Decommission | Calculated | Process economics | Decommission cost
Benzene | MTA - Black + Toluene Disproportionation | MTA - Green + Toluene Disproportionation | Feedstock switch | Process economics | CAPEX - retrofit
Benzene | Non-existent | Refineries Benzene/Toluene/Xylene + TX extraction | General | Process economics | CAPEX - new build brownfield
Benzene | Non-existent | Refineries Benzene/Xylene + TDP | General | Process economics | CAPEX - new build brownfield
Benzene | Non-existent | Refineries Benzene no TX extraction | General | Process economics | CAPEX - new build brownfield
Benzene | Non-existent | Refineries Benzene/Xylene + no toluene recovery | General | Process economics | CAPEX - new build brownfield
Benzene | Non-existent | Naphtha electric steam cracking | General | Process economics | CAPEX - new build brownfield
Benzene | Non-existent | Naphtha electric steam cracking + by-product upgrade | General | Process economics | CAPEX - new build brownfield
Benzene | Non-existent | Naphtha H2 steam cracking | General | Process economics | CAPEX - new build brownfield
Benzene | Non-existent | Naphtha H2 steam cracking + by-product upgrade | General | Process economics | CAPEX - new build brownfield
Benzene | Non-existent | Pyrolysis oil steam cracking + CCS + by-product upgrade | General | Process economics | CAPEX - new build brownfield
Benzene | Non-existent | Pyrolysis oil H2 steam cracking + by-product upgrade | General | Process economics | CAPEX - new build brownfield
Benzene | Non-existent | Pyrolysis oil H2 steam cracking + CCS + by-product upgrade | General | Process economics | CAPEX - new build brownfield
Benzene | Non-existent | Pyrolysis oil electric steam cracking + by-product upgrade | General | Process economics | CAPEX - new build brownfield
Benzene | Non-existent | Pyrolysis oil electric steam cracking + CCS + by-product upgrade | General | Process economics | CAPEX - new build brownfield
Benzene | Non-existent | Bio-oils steam cracking | General | Process economics | CAPEX - new build brownfield
Benzene | Non-existent | Bio-oils steam cracking + by-product upgrade | General | Process economics | CAPEX - new build brownfield
Benzene | Non-existent | Bio-oils electric steam cracking + by-product upgrade | General | Process economics | CAPEX - new build brownfield
Benzene | Non-existent | Bio-oils H2 steam cracking + by-product upgrade | General | Process economics | CAPEX - new build brownfield
Benzene | Non-existent | MTA - Black | General | Process economics | CAPEX - new build brownfield
Benzene | Non-existent | MTA - Green | General | Process economics | CAPEX - new build brownfield
Benzene | Non-existent | MTA - Black + Toluene Disproportionation | General | Process economics | CAPEX - new build brownfield
Benzene | Non-existent | MTA - Green + Toluene Disproportionation | General | Process economics | CAPEX - new build brownfield
Benzene | Non-existent | Naphtha steam cracking | General | Process economics | CAPEX - new build brownfield
Toluene | Naphtha steam cracking | Decommission | Calculated | Process economics | Decommission cost
Toluene | Naphtha steam cracking | Naphtha steam cracking + by-product upgrade | General | Process economics | CAPEX - retrofit
Toluene | Naphtha steam cracking | Naphtha steam cracking + CCS | General | Process economics | CAPEX - retrofit
Toluene | Naphtha steam cracking | Naphtha steam cracking + CCS + by-product upgrade | General | Process economics | CAPEX - retrofit
Toluene | Naphtha steam cracking | Naphtha H2 steam cracking | General | Process economics | CAPEX - retrofit
Toluene | Naphtha steam cracking | Naphtha H2 steam cracking + by-product upgrade | General | Process economics | CAPEX - retrofit
Toluene | Naphtha steam cracking | Pyrolysis oil steam cracking | General | Process economics | CAPEX - retrofit
Toluene | Naphtha steam cracking | Pyrolysis oil steam cracking + CCS + by-product upgrade | General | Process economics | CAPEX - retrofit
Toluene | Naphtha steam cracking | Pyrolysis oil H2 steam cracking + by-product upgrade | General | Process economics | CAPEX - retrofit
Toluene | Naphtha steam cracking | Bio-oils H2 steam cracking + by-product upgrade | General | Process economics | CAPEX - retrofit
Toluene | Naphtha steam cracking + by-product upgrade | Decommission | Calculated | Process economics | Decommission cost
Toluene | Naphtha steam cracking + by-product upgrade | Naphtha steam cracking + CCS + by-product upgrade | CCS | Process economics | CAPEX - new build brownfield
Toluene | Naphtha steam cracking + by-product upgrade | Pyrolysis oil steam cracking + CCS + by-product upgrade | CCS | Process economics | CAPEX - new build brownfield
Toluene | Naphtha steam cracking + by-product upgrade | Pyrolysis oil steam cracking + CCS + by-product upgrade | Pyrolysis unit | Process economics | CAPEX - new build brownfield
Toluene | Naphtha steam cracking + by-product upgrade | Pyrolysis oil steam cracking + CCS + by-product upgrade | Hydrotreater | Process economics | CAPEX - new build brownfield
Toluene | Naphtha steam cracking + by-product upgrade | Bio-oils steam cracking + by-product upgrade | Hydrotreater | Process economics | CAPEX - new build brownfield
Toluene | Naphtha steam cracking + CCS | Decommission | Calculated | Process economics | Decommission cost
Toluene | Naphtha steam cracking + CCS | Naphtha steam cracking + CCS + by-product upgrade | Steam reformer for cracking by-products | Process economics | CAPEX - new build brownfield
Toluene | Naphtha steam cracking + CCS | Naphtha steam cracking + CCS + by-product upgrade | Methanol synthesis unit | Process economics | CAPEX - new build brownfield
Toluene | Naphtha steam cracking + CCS | Naphtha steam cracking + CCS + by-product upgrade | MTO unit | Process economics | CAPEX - new build brownfield
Toluene | Naphtha steam cracking + CCS | Pyrolysis oil steam cracking + CCS + by-product upgrade | Pyrolysis unit | Process economics | CAPEX - new build brownfield
Toluene | Naphtha steam cracking + CCS | Pyrolysis oil steam cracking + CCS + by-product upgrade | Hydrotreater | Process economics | CAPEX - new build brownfield
Toluene | Naphtha steam cracking + CCS | Pyrolysis oil steam cracking + CCS + by-product upgrade | Steam reformer for cracking by-products | Process economics | CAPEX - new build brownfield
Toluene | Naphtha steam cracking + CCS | Pyrolysis oil steam cracking + CCS + by-product upgrade | Methanol synthesis unit | Process economics | CAPEX - new build brownfield
Toluene | Naphtha steam cracking + CCS | Pyrolysis oil steam cracking + CCS + by-product upgrade | MTO unit | Process economics | CAPEX - new build brownfield
Toluene | Naphtha steam cracking + CCS | Bio-oils steam cracking + by-product upgrade | Hydrotreater | Process economics | CAPEX - new build brownfield
Toluene | Naphtha steam cracking + CCS | Bio-oils steam cracking + by-product upgrade | Steam reformer for cracking by-products | Process economics | CAPEX - new build brownfield
Toluene | Naphtha steam cracking + CCS | Bio-oils steam cracking + by-product upgrade | Methanol synthesis unit | Process economics | CAPEX - new build brownfield
Toluene | Naphtha steam cracking + CCS | Bio-oils steam cracking + by-product upgrade | MTO unit | Process economics | CAPEX - new build brownfield
Toluene | Naphtha steam cracking + CCS + by-product upgrade | Decommission | Calculated | Process economics | Decommission cost
Toluene | Naphtha steam cracking + CCS + by-product upgrade | Pyrolysis oil steam cracking + CCS + by-product upgrade | Pyrolysis unit | Process economics | CAPEX - new build brownfield
Toluene | Naphtha steam cracking + CCS + by-product upgrade | Pyrolysis oil steam cracking + CCS + by-product upgrade | Hydrotreater | Process economics | CAPEX - new build brownfield
Toluene | Naphtha steam cracking + CCS + by-product upgrade | Bio-oils steam cracking + by-product upgrade | Hydrotreater | Process economics | CAPEX - new build brownfield
Toluene | Naphtha H2 steam cracking | Decommission | Calculated | Process economics | Decommission cost
Toluene | Naphtha H2 steam cracking | Naphtha H2 steam cracking + by-product upgrade | Steam reformer for cracking by-products | Process economics | CAPEX - new build brownfield
Toluene | Naphtha H2 steam cracking | Naphtha H2 steam cracking + by-product upgrade | Methanol synthesis unit | Process economics | CAPEX - new build brownfield
Toluene | Naphtha H2 steam cracking | Naphtha H2 steam cracking + by-product upgrade | MTO unit | Process economics | CAPEX - new build brownfield
Toluene | Naphtha H2 steam cracking | Pyrolysis oil H2 steam cracking + by-product upgrade | Pyrolysis unit | Process economics | CAPEX - new build brownfield
Toluene | Naphtha H2 steam cracking | Pyrolysis oil H2 steam cracking + by-product upgrade | Hydrotreater | Process economics | CAPEX - new build brownfield
Toluene | Naphtha H2 steam cracking | Pyrolysis oil H2 steam cracking + by-product upgrade | Steam reformer for cracking by-products | Process economics | CAPEX - new build brownfield
Toluene | Naphtha H2 steam cracking | Pyrolysis oil H2 steam cracking + by-product upgrade | Methanol synthesis unit | Process economics | CAPEX - new build brownfield
Toluene | Naphtha H2 steam cracking | Pyrolysis oil H2 steam cracking + by-product upgrade | MTO unit | Process economics | CAPEX - new build brownfield
Toluene | Naphtha H2 steam cracking | Pyrolysis oil H2 steam cracking + CCS + by-product upgrade | Pyrolysis unit | Process economics | CAPEX - new build brownfield
Toluene | Naphtha H2 steam cracking | Pyrolysis oil H2 steam cracking + CCS + by-product upgrade | Hydrotreater | Process economics | CAPEX - new build brownfield
Toluene | Naphtha H2 steam cracking | Pyrolysis oil H2 steam cracking + CCS + by-product upgrade | Steam reformer for cracking by-products | Process economics | CAPEX - new build brownfield
Toluene | Naphtha H2 steam cracking | Pyrolysis oil H2 steam cracking + CCS + by-product upgrade | Methanol synthesis unit | Process economics | CAPEX - new build brownfield
Toluene | Naphtha H2 steam cracking | Pyrolysis oil H2 steam cracking + CCS + by-product upgrade | MTO unit | Process economics | CAPEX - new build brownfield
Toluene | Naphtha H2 steam cracking | Pyrolysis oil H2 steam cracking + CCS + by-product upgrade | CCS | Process economics | CAPEX - new build brownfield
Toluene | Naphtha H2 steam cracking | Bio-oils H2 steam cracking + by-product upgrade | Hydrotreater | Process economics | CAPEX - new build brownfield
Toluene | Naphtha H2 steam cracking | Bio-oils H2 steam cracking + by-product upgrade | Steam reformer for cracking by-products | Process economics | CAPEX - new build brownfield
Toluene | Naphtha H2 steam cracking | Bio-oils H2 steam cracking + by-product upgrade | Methanol synthesis unit | Process economics | CAPEX - new build brownfield
Toluene | Naphtha H2 steam cracking | Bio-oils H2 steam cracking + by-product upgrade | MTO unit | Process economics | CAPEX - new build brownfield
Toluene | Naphtha electric steam cracking | Decommission | Calculated | Process economics | Decommission cost
Toluene | Naphtha electric steam cracking | Naphtha electric steam cracking + by-product upgrade | Steam reformer for cracking by-products | Process economics | CAPEX - new build brownfield
Toluene | Naphtha electric steam cracking | Naphtha electric steam cracking + by-product upgrade | Methanol synthesis unit | Process economics | CAPEX - new build brownfield
Toluene | Naphtha electric steam cracking | Naphtha electric steam cracking + by-product upgrade | MTO unit | Process economics | CAPEX - new build brownfield
Toluene | Naphtha electric steam cracking | Pyrolysis oil electric steam cracking + by-product upgrade | Pyrolysis unit | Process economics | CAPEX - new build brownfield
Toluene | Naphtha electric steam cracking | Pyrolysis oil electric steam cracking + by-product upgrade | Hydrotreater | Process economics | CAPEX - new build brownfield
Toluene | Naphtha electric steam cracking | Pyrolysis oil electric steam cracking + by-product upgrade | Steam reformer for cracking by-products | Process economics | CAPEX - new build brownfield
Toluene | Naphtha electric steam cracking | Pyrolysis oil electric steam cracking + by-product upgrade | Methanol synthesis unit | Process economics | CAPEX - new build brownfield
Toluene | Naphtha electric steam cracking | Pyrolysis oil electric steam cracking + by-product upgrade | MTO unit | Process economics | CAPEX - new build brownfield
Toluene | Naphtha electric steam cracking | Pyrolysis oil electric steam cracking + CCS + by-product upgrade | Pyrolysis unit | Process economics | CAPEX - new build brownfield
Toluene | Naphtha electric steam cracking | Pyrolysis oil electric steam cracking + CCS + by-product upgrade | Hydrotreater | Process economics | CAPEX - new build brownfield
Toluene | Naphtha electric steam cracking | Pyrolysis oil electric steam cracking + CCS + by-product upgrade | Steam reformer for cracking by-products | Process economics | CAPEX - new build brownfield
Toluene | Naphtha electric steam cracking | Pyrolysis oil electric steam cracking + CCS + by-product upgrade | Methanol synthesis unit | Process economics | CAPEX - new build brownfield
Toluene | Naphtha electric steam cracking | Pyrolysis oil electric steam cracking + CCS + by-product upgrade | MTO unit | Process economics | CAPEX - new build brownfield
Toluene | Naphtha electric steam cracking | Pyrolysis oil electric steam cracking + CCS + by-product upgrade | CCS | Process economics | CAPEX - new build brownfield
Toluene | Naphtha electric steam cracking | Bio-oils electric steam cracking + by-product upgrade | Hydrotreater | Process economics | CAPEX - new build brownfield
Toluene | Naphtha electric steam cracking | Bio-oils electric steam cracking + by-product upgrade | Steam reformer for cracking by-products | Process economics | CAPEX - new build brownfield
Toluene | Naphtha electric steam cracking | Bio-oils electric steam cracking + by-product upgrade | Methanol synthesis unit | Process economics | CAPEX - new build brownfield
Toluene | Naphtha electric steam cracking | Bio-oils electric steam cracking + by-product upgrade | MTO unit | Process economics | CAPEX - new build brownfield
Toluene | Refineries Benzene/Toluene/Xylene + TX extraction | Decommission | Calculated | Process economics | Decommission cost
Toluene | Non-existent | Refineries Benzene/Toluene/Xylene + TX extraction | General | Process economics | CAPEX - new build brownfield
Toluene | Non-existent | Naphtha electric steam cracking | General | Process economics | CAPEX - new build brownfield
Toluene | Non-existent | Naphtha electric steam cracking + by-product upgrade | General | Process economics | CAPEX - new build brownfield
Toluene | Non-existent | Naphtha H2 steam cracking | General | Process economics | CAPEX - new build brownfield
Toluene | Non-existent | Naphtha H2 steam cracking + by-product upgrade | General | Process economics | CAPEX - new build brownfield
Toluene | Non-existent | Pyrolysis oil steam cracking + CCS + by-product upgrade | General | Process economics | CAPEX - new build brownfield
Toluene | Non-existent | Pyrolysis oil H2 steam cracking + by-product upgrade | General | Process economics | CAPEX - new build brownfield
Toluene | Non-existent | Pyrolysis oil H2 steam cracking + CCS + by-product upgrade | General | Process economics | CAPEX - new build brownfield
Toluene | Non-existent | Pyrolysis oil electric steam cracking + by-product upgrade | General | Process economics | CAPEX - new build brownfield
Toluene | Non-existent | Pyrolysis oil electric steam cracking + CCS + by-product upgrade | General | Process economics | CAPEX - new build brownfield
Toluene | Non-existent | Bio-oils steam cracking | General | Process economics | CAPEX - new build brownfield
Toluene | Non-existent | Bio-oils steam cracking + by-product upgrade | General | Process economics | CAPEX - new build brownfield
Toluene | Non-existent | Bio-oils electric steam cracking + by-product upgrade | General | Process economics | CAPEX - new build brownfield
Toluene | Non-existent | Bio-oils H2 steam cracking + by-product upgrade | General | Process economics | CAPEX - new build brownfield
Toluene | Non-existent | MTA - Black | General | Process economics | CAPEX - new build brownfield
Toluene | Non-existent | MTA - Green | General | Process economics | CAPEX - new build brownfield
Toluene | Non-existent | MTA - Black + Toluene Disproportionation | General | Process economics | CAPEX - new build brownfield
Toluene | Non-existent | MTA - Green + Toluene Disproportionation | General | Process economics | CAPEX - new build brownfield
Toluene | Non-existent | Naphtha steam cracking | General | Process economics | CAPEX - new build brownfield
Xylene | Naphtha steam cracking | Decommission | Calculated | Process economics | Decommission cost
Xylene | Naphtha steam cracking | Naphtha steam cracking + by-product upgrade | General | Process economics | CAPEX - retrofit
Xylene | Naphtha steam cracking | Naphtha steam cracking + CCS | General | Process economics | CAPEX - retrofit
Xylene | Naphtha steam cracking | Naphtha steam cracking + CCS + by-product upgrade | General | Process economics | CAPEX - retrofit
Xylene | Naphtha steam cracking | Naphtha H2 steam cracking | General | Process economics | CAPEX - retrofit
Xylene | Naphtha steam cracking | Naphtha H2 steam cracking + by-product upgrade | General | Process economics | CAPEX - retrofit
Xylene | Naphtha steam cracking | Pyrolysis oil steam cracking | General | Process economics | CAPEX - retrofit
Xylene | Naphtha steam cracking | Pyrolysis oil steam cracking + CCS + by-product upgrade | General | Process economics | CAPEX - retrofit
Xylene | Naphtha steam cracking | Pyrolysis oil H2 steam cracking + by-product upgrade | General | Process economics | CAPEX - retrofit
Xylene | Naphtha steam cracking | Bio-oils H2 steam cracking + by-product upgrade | General | Process economics | CAPEX - retrofit
Xylene | Naphtha steam cracking + by-product upgrade | Decommission | Calculated | Process economics | Decommission cost
Xylene | Naphtha steam cracking + by-product upgrade | Naphtha steam cracking + CCS + by-product upgrade | CCS | Process economics | CAPEX - new build brownfield
Xylene | Naphtha steam cracking + by-product upgrade | Pyrolysis oil steam cracking + CCS + by-product upgrade | CCS | Process economics | CAPEX - new build brownfield
Xylene | Naphtha steam cracking + by-product upgrade | Pyrolysis oil steam cracking + CCS + by-product upgrade | Pyrolysis unit | Process economics | CAPEX - new build brownfield
Xylene | Naphtha steam cracking + by-product upgrade | Pyrolysis oil steam cracking + CCS + by-product upgrade | Hydrotreater | Process economics | CAPEX - new build brownfield
Xylene | Naphtha steam cracking + by-product upgrade | Bio-oils steam cracking + by-product upgrade | Hydrotreater | Process economics | CAPEX - new build brownfield
Xylene | Naphtha steam cracking + CCS | Decommission | Calculated | Process economics | Decommission cost
Xylene | Naphtha steam cracking + CCS | Naphtha steam cracking + CCS + by-product upgrade | Steam reformer for cracking by-products | Process economics | CAPEX - new build brownfield
Xylene | Naphtha steam cracking + CCS | Naphtha steam cracking + CCS + by-product upgrade | Methanol synthesis unit | Process economics | CAPEX - new build brownfield
Xylene | Naphtha steam cracking + CCS | Naphtha steam cracking + CCS + by-product upgrade | MTO unit | Process economics | CAPEX - new build brownfield
Xylene | Naphtha steam cracking + CCS | Pyrolysis oil steam cracking + CCS + by-product upgrade | Pyrolysis unit | Process economics | CAPEX - new build brownfield
Xylene | Naphtha steam cracking + CCS | Pyrolysis oil steam cracking + CCS + by-product upgrade | Hydrotreater | Process economics | CAPEX - new build brownfield
Xylene | Naphtha steam cracking + CCS | Pyrolysis oil steam cracking + CCS + by-product upgrade | Steam reformer for cracking by-products | Process economics | CAPEX - new build brownfield
Xylene | Naphtha steam cracking + CCS | Pyrolysis oil steam cracking + CCS + by-product upgrade | Methanol synthesis unit | Process economics | CAPEX - new build brownfield
Xylene | Naphtha steam cracking + CCS | Pyrolysis oil steam cracking + CCS + by-product upgrade | MTO unit | Process economics | CAPEX - new build brownfield
Xylene | Naphtha steam cracking + CCS | Bio-oils steam cracking + by-product upgrade | Hydrotreater | Process economics | CAPEX - new build brownfield
Xylene | Naphtha steam cracking + CCS | Bio-oils steam cracking + by-product upgrade | Steam reformer for cracking by-products | Process economics | CAPEX - new build brownfield
Xylene | Naphtha steam cracking + CCS | Bio-oils steam cracking + by-product upgrade | Methanol synthesis unit | Process economics | CAPEX - new build brownfield
Xylene | Naphtha steam cracking + CCS | Bio-oils steam cracking + by-product upgrade | MTO unit | Process economics | CAPEX - new build brownfield
Xylene | Naphtha steam cracking + CCS + by-product upgrade | Decommission | Calculated | Process economics | Decommission cost
Xylene | Naphtha steam cracking + CCS + by-product upgrade | Pyrolysis oil steam cracking + CCS + by-product upgrade | Pyrolysis unit | Process economics | CAPEX - new build brownfield
Xylene | Naphtha steam cracking + CCS + by-product upgrade | Pyrolysis oil steam cracking + CCS + by-product upgrade | Hydrotreater | Process economics | CAPEX - new build brownfield
Xylene | Naphtha steam cracking + CCS + by-product upgrade | Bio-oils steam cracking + by-product upgrade | Hydrotreater | Process economics | CAPEX - new build brownfield
Xylene | Naphtha H2 steam cracking | Decommission | Calculated | Process economics | Decommission cost
Xylene | Naphtha H2 steam cracking | Naphtha H2 steam cracking + by-product upgrade | Steam reformer for cracking by-products | Process economics | CAPEX - new build brownfield
Xylene | Naphtha H2 steam cracking | Naphtha H2 steam cracking + by-product upgrade | Methanol synthesis unit | Process economics | CAPEX - new build brownfield
Xylene | Naphtha H2 steam cracking | Naphtha H2 steam cracking + by-product upgrade | MTO unit | Process economics | CAPEX - new build brownfield
Xylene | Naphtha H2 steam cracking | Pyrolysis oil H2 steam cracking + by-product upgrade | Pyrolysis unit | Process economics | CAPEX - new build brownfield
Xylene | Naphtha H2 steam cracking | Pyrolysis oil H2 steam cracking + by-product upgrade | Hydrotreater | Process economics | CAPEX - new build brownfield
Xylene | Naphtha H2 steam cracking | Pyrolysis oil H2 steam cracking + by-product upgrade | Steam reformer for cracking by-products | Process economics | CAPEX - new build brownfield
Xylene | Naphtha H2 steam cracking | Pyrolysis oil H2 steam cracking + by-product upgrade | Methanol synthesis unit | Process economics | CAPEX - new build brownfield
Xylene | Naphtha H2 steam cracking | Pyrolysis oil H2 steam cracking + by-product upgrade | MTO unit | Process economics | CAPEX - new build brownfield
Xylene | Naphtha H2 steam cracking | Pyrolysis oil H2 steam cracking + CCS + by-product upgrade | Pyrolysis unit | Process economics | CAPEX - new build brownfield
Xylene | Naphtha H2 steam cracking | Pyrolysis oil H2 steam cracking + CCS + by-product upgrade | Hydrotreater | Process economics | CAPEX - new build brownfield
Xylene | Naphtha H2 steam cracking | Pyrolysis oil H2 steam cracking + CCS + by-product upgrade | Steam reformer for cracking by-products | Process economics | CAPEX - new build brownfield
Xylene | Naphtha H2 steam cracking | Pyrolysis oil H2 steam cracking + CCS + by-product upgrade | Methanol synthesis unit | Process economics | CAPEX - new build brownfield
Xylene | Naphtha H2 steam cracking | Pyrolysis oil H2 steam cracking + CCS + by-product upgrade | MTO unit | Process economics | CAPEX - new build brownfield
Xylene | Naphtha H2 steam cracking | Pyrolysis oil H2 steam cracking + CCS + by-product upgrade | CCS | Process economics | CAPEX - new build brownfield
Xylene | Naphtha H2 steam cracking | Bio-oils H2 steam cracking + by-product upgrade | Hydrotreater | Process economics | CAPEX - new build brownfield
Xylene | Naphtha H2 steam cracking | Bio-oils H2 steam cracking + by-product upgrade | Steam reformer for cracking by-products | Process economics | CAPEX - new build brownfield
Xylene | Naphtha H2 steam cracking | Bio-oils H2 steam cracking + by-product upgrade | Methanol synthesis unit | Process economics | CAPEX - new build brownfield
Xylene | Naphtha H2 steam cracking | Bio-oils H2 steam cracking + by-product upgrade | MTO unit | Process economics | CAPEX - new build brownfield
Xylene | Naphtha electric steam cracking | Decommission | Calculated | Process economics | Decommission cost
Xylene | Naphtha electric steam cracking | Naphtha electric steam cracking + by-product upgrade | Steam reformer for cracking by-products | Process economics | CAPEX - new build brownfield
Xylene | Naphtha electric steam cracking | Naphtha electric steam cracking + by-product upgrade | Methanol synthesis unit | Process economics | CAPEX - new build brownfield
Xylene | Naphtha electric steam cracking | Naphtha electric steam cracking + by-product upgrade | MTO unit | Process economics | CAPEX - new build brownfield
Xylene | Naphtha electric steam cracking | Pyrolysis oil electric steam cracking + by-product upgrade | Pyrolysis unit | Process economics | CAPEX - new build brownfield
Xylene | Naphtha electric steam cracking | Pyrolysis oil electric steam cracking + by-product upgrade | Hydrotreater | Process economics | CAPEX - new build brownfield
Xylene | Naphtha electric steam cracking | Pyrolysis oil electric steam cracking + by-product upgrade | Steam reformer for cracking by-products | Process economics | CAPEX - new build brownfield
Xylene | Naphtha electric steam cracking | Pyrolysis oil electric steam cracking + by-product upgrade | Methanol synthesis unit | Process economics | CAPEX - new build brownfield
Xylene | Naphtha electric steam cracking | Pyrolysis oil electric steam cracking + by-product upgrade | MTO unit | Process economics | CAPEX - new build brownfield
Xylene | Naphtha electric steam cracking | Pyrolysis oil electric steam cracking + CCS + by-product upgrade | Pyrolysis unit | Process economics | CAPEX - new build brownfield
Xylene | Naphtha electric steam cracking | Pyrolysis oil electric steam cracking + CCS + by-product upgrade | Hydrotreater | Process economics | CAPEX - new build brownfield
Xylene | Naphtha electric steam cracking | Pyrolysis oil electric steam cracking + CCS + by-product upgrade | Steam reformer for cracking by-products | Process economics | CAPEX - new build brownfield
Xylene | Naphtha electric steam cracking | Pyrolysis oil electric steam cracking + CCS + by-product upgrade | Methanol synthesis unit | Process economics | CAPEX - new build brownfield
Xylene | Naphtha electric steam cracking | Pyrolysis oil electric steam cracking + CCS + by-product upgrade | MTO unit | Process economics | CAPEX - new build brownfield
Xylene | Naphtha electric steam cracking | Pyrolysis oil electric steam cracking + CCS + by-product upgrade | CCS | Process economics | CAPEX - new build brownfield
Xylene | Naphtha electric steam cracking | Bio-oils electric steam cracking + by-product upgrade | Hydrotreater | Process economics | CAPEX - new build brownfield
Xylene | Naphtha electric steam cracking | Bio-oils electric steam cracking + by-product upgrade | Steam reformer for cracking by-products | Process economics | CAPEX - new build brownfield
Xylene | Naphtha electric steam cracking | Bio-oils electric steam cracking + by-product upgrade | Methanol synthesis unit | Process economics | CAPEX - new build brownfield
Xylene | Naphtha electric steam cracking | Bio-oils electric steam cracking + by-product upgrade | MTO unit | Process economics | CAPEX - new build brownfield
Xylene | Refineries Benzene/Toluene/Xylene + TX extraction | Decommission | Calculated | Process economics | Decommission cost
Xylene | Refineries Benzene/Xylene + TDP | Decommission | Calculated | Process economics | Decommission cost
Xylene | Refineries Benzene/Xylene + no toluene recovery | Decommission | Calculated | Process economics | Decommission cost
Xylene | MTA - Black | MTA - Green | Feedstock switch | Process economics | CAPEX - retrofit
Xylene | Non-existent | Refineries Benzene/Toluene/Xylene + TX extraction | General | Process economics | CAPEX - new build brownfield
Xylene | Non-existent | Refineries Benzene/Xylene + TDP | General | Process economics | CAPEX - new build brownfield
Xylene | Non-existent | Refineries Benzene/Xylene + no toluene recovery | General | Process economics | CAPEX - new build brownfield
Xylene | Non-existent | Naphtha electric steam cracking | General | Process economics | CAPEX - new build brownfield
Xylene | Non-existent | Naphtha electric steam cracking + by-product upgrade | General | Process economics | CAPEX - new build brownfield
Xylene | Non-existent | Naphtha H2 steam cracking | General | Process economics | CAPEX - new build brownfield
Xylene | Non-existent | Naphtha H2 steam cracking + by-product upgrade | General | Process economics | CAPEX - new build brownfield
Xylene | Non-existent | Pyrolysis oil steam cracking + CCS + by-product upgrade | General | Process economics | CAPEX - new build brownfield
Xylene | Non-existent | Pyrolysis oil H2 steam cracking + by-product upgrade | General | Process economics | CAPEX - new build brownfield
Xylene | Non-existent | Pyrolysis oil H2 steam cracking + CCS + by-product upgrade | General | Process economics | CAPEX - new build brownfield
Xylene | Non-existent | Pyrolysis oil electric steam cracking + by-product upgrade | General | Process economics | CAPEX - new build brownfield
Xylene | Non-existent | Pyrolysis oil electric steam cracking + CCS + by-product upgrade | General | Process economics | CAPEX - new build brownfield
Xylene | Non-existent | Bio-oils steam cracking | General | Process economics | CAPEX - new build brownfield
Xylene | Non-existent | Bio-oils steam cracking + by-product upgrade | General | Process economics | CAPEX - new build brownfield
Xylene | Non-existent | Bio-oils electric steam cracking + by-product upgrade | General | Process economics | CAPEX - new build brownfield
Xylene | Non-existent | Bio-oils H2 steam cracking + by-product upgrade | General | Process economics | CAPEX - new build brownfield
Xylene | Non-existent | MTA - Black | General | Process economics | CAPEX - new build brownfield
Xylene | Non-existent | MTA - Green | General | Process economics | CAPEX - new build brownfield
Xylene | Non-existent | MTA - Black + Toluene Disproportionation | General | Process economics | CAPEX - new build brownfield
Xylene | Non-existent | MTA - Green + Toluene Disproportionation | General | Process economics | CAPEX - new build brownfield
Xylene | Non-existent | Naphtha steam cracking | General | Process economics | CAPEX - new build brownfield
Butadiene | Naphtha steam cracking | Decommission | Calculated | Process economics | Decommission cost
Butadiene | Naphtha steam cracking | Naphtha steam cracking + by-product upgrade | General | Process economics | CAPEX - retrofit
Butadiene | Naphtha steam cracking | Naphtha steam cracking + CCS | General | Process economics | CAPEX - retrofit
Butadiene | Naphtha steam cracking | Naphtha steam cracking + CCS + by-product upgrade | General | Process economics | CAPEX - retrofit
Butadiene | Naphtha steam cracking | Naphtha H2 steam cracking | General | Process economics | CAPEX - retrofit
Butadiene | Naphtha steam cracking | Naphtha H2 steam cracking + by-product upgrade | General | Process economics | CAPEX - retrofit
Butadiene | Naphtha steam cracking | Pyrolysis oil steam cracking | General | Process economics | CAPEX - retrofit
Butadiene | Naphtha steam cracking | Pyrolysis oil steam cracking + CCS + by-product upgrade | General | Process economics | CAPEX - retrofit
Butadiene | Naphtha steam cracking | Pyrolysis oil H2 steam cracking + by-product upgrade | General | Process economics | CAPEX - retrofit
Butadiene | Naphtha steam cracking | Bio-oils H2 steam cracking + by-product upgrade | General | Process economics | CAPEX - retrofit
Butadiene | Naphtha steam cracking + by-product upgrade | Decommission | Calculated | Process economics | Decommission cost
Butadiene | Naphtha steam cracking + by-product upgrade | Naphtha steam cracking + CCS + by-product upgrade | CCS | Process economics | CAPEX - new build brownfield
Butadiene | Naphtha steam cracking + by-product upgrade | Pyrolysis oil steam cracking + CCS + by-product upgrade | CCS | Process economics | CAPEX - new build brownfield
Butadiene | Naphtha steam cracking + by-product upgrade | Pyrolysis oil steam cracking + CCS + by-product upgrade | Pyrolysis unit | Process economics | CAPEX - new build brownfield
Butadiene | Naphtha steam cracking + by-product upgrade | Pyrolysis oil steam cracking + CCS + by-product upgrade | Hydrotreater | Process economics | CAPEX - new build brownfield
Butadiene | Naphtha steam cracking + by-product upgrade | Bio-oils steam cracking + by-product upgrade | Hydrotreater | Process economics | CAPEX - new build brownfield
Butadiene | Naphtha steam cracking + CCS | Decommission | Calculated | Process economics | Decommission cost
Butadiene | Naphtha steam cracking + CCS | Naphtha steam cracking + CCS + by-product upgrade | Steam reformer for cracking by-products | Process economics | CAPEX - new build brownfield
Butadiene | Naphtha steam cracking + CCS | Naphtha steam cracking + CCS + by-product upgrade | Methanol synthesis unit | Process economics | CAPEX - new build brownfield
Butadiene | Naphtha steam cracking + CCS | Naphtha steam cracking + CCS + by-product upgrade | MTO unit | Process economics | CAPEX - new build brownfield
Butadiene | Naphtha steam cracking + CCS | Pyrolysis oil steam cracking + CCS + by-product upgrade | Pyrolysis unit | Process economics | CAPEX - new build brownfield
Butadiene | Naphtha steam cracking + CCS | Pyrolysis oil steam cracking + CCS + by-product upgrade | Hydrotreater | Process economics | CAPEX - new build brownfield
Butadiene | Naphtha steam cracking + CCS | Pyrolysis oil steam cracking + CCS + by-product upgrade | Steam reformer for cracking by-products | Process economics | CAPEX - new build brownfield
Butadiene | Naphtha steam cracking + CCS | Pyrolysis oil steam cracking + CCS + by-product upgrade | Methanol synthesis unit | Process economics | CAPEX - new build brownfield
Butadiene | Naphtha steam cracking + CCS | Pyrolysis oil steam cracking + CCS + by-product upgrade | MTO unit | Process economics | CAPEX - new build brownfield
Butadiene | Naphtha steam cracking + CCS | Bio-oils steam cracking + by-product upgrade | Hydrotreater | Process economics | CAPEX - new build brownfield
Butadiene | Naphtha steam cracking + CCS | Bio-oils steam cracking + by-product upgrade | Steam reformer for cracking by-products | Process economics | CAPEX - new build brownfield
Butadiene | Naphtha steam cracking + CCS | Bio-oils steam cracking + by-product upgrade | Methanol synthesis unit | Process economics | CAPEX - new build brownfield
Butadiene | Naphtha steam cracking + CCS | Bio-oils steam cracking + by-product upgrade | MTO unit | Process economics | CAPEX - new build brownfield
Butadiene | Naphtha steam cracking + CCS + by-product upgrade | Decommission | Calculated | Process economics | Decommission cost
Butadiene | Naphtha steam cracking + CCS + by-product upgrade | Pyrolysis oil steam cracking + CCS + by-product upgrade | Pyrolysis unit | Process economics | CAPEX - new build brownfield
Butadiene | Naphtha steam cracking + CCS + by-product upgrade | Pyrolysis oil steam cracking + CCS + by-product upgrade | Hydrotreater | Process economics | CAPEX - new build brownfield
Butadiene | Naphtha steam cracking + CCS + by-product upgrade | Bio-oils steam cracking + by-product upgrade | Hydrotreater | Process economics | CAPEX - new build brownfield
Butadiene | Naphtha H2 steam cracking | Decommission | Calculated | Process economics | Decommission cost
Butadiene | Naphtha H2 steam cracking | Naphtha H2 steam cracking + by-product upgrade | Steam reformer for cracking by-products | Process economics | CAPEX - new build brownfield
Butadiene | Naphtha H2 steam cracking | Naphtha H2 steam cracking + by-product upgrade | Methanol synthesis unit | Process economics | CAPEX - new build brownfield
Butadiene | Naphtha H2 steam cracking | Naphtha H2 steam cracking + by-product upgrade | MTO unit | Process economics | CAPEX - new build brownfield
Butadiene | Naphtha H2 steam cracking | Pyrolysis oil H2 steam cracking + by-product upgrade | Pyrolysis unit | Process economics | CAPEX - new build brownfield
Butadiene | Naphtha H2 steam cracking | Pyrolysis oil H2 steam cracking + by-product upgrade | Hydrotreater | Process economics | CAPEX - new build brownfield
Butadiene | Naphtha H2 steam cracking | Pyrolysis oil H2 steam cracking + by-product upgrade | Steam reformer for cracking by-products | Process economics | CAPEX - new build brownfield
Butadiene | Naphtha H2 steam cracking | Pyrolysis oil H2 steam cracking + by-product upgrade | Methanol synthesis unit | Process economics | CAPEX - new build brownfield
Butadiene | Naphtha H2 steam cracking | Pyrolysis oil H2 steam cracking + by-product upgrade | MTO unit | Process economics | CAPEX - new build brownfield
Butadiene | Naphtha H2 steam cracking | Pyrolysis oil H2 steam cracking + CCS + by-product upgrade | Pyrolysis unit | Process economics | CAPEX - new build brownfield
Butadiene | Naphtha H2 steam cracking | Pyrolysis oil H2 steam cracking + CCS + by-product upgrade | Hydrotreater | Process economics | CAPEX - new build brownfield
Butadiene | Naphtha H2 steam cracking | Pyrolysis oil H2 steam cracking + CCS + by-product upgrade | Steam reformer for cracking by-products | Process economics | CAPEX - new build brownfield
Butadiene | Naphtha H2 steam cracking | Pyrolysis oil H2 steam cracking + CCS + by-product upgrade | Methanol synthesis unit | Process economics | CAPEX - new build brownfield
Butadiene | Naphtha H2 steam cracking | Pyrolysis oil H2 steam cracking + CCS + by-product upgrade | MTO unit | Process economics | CAPEX - new build brownfield
Butadiene | Naphtha H2 steam cracking | Pyrolysis oil H2 steam cracking + CCS + by-product upgrade | CCS | Process economics | CAPEX - new build brownfield
Butadiene | Naphtha H2 steam cracking | Bio-oils H2 steam cracking + by-product upgrade | Hydrotreater | Process economics | CAPEX - new build brownfield
Butadiene | Naphtha H2 steam cracking | Bio-oils H2 steam cracking + by-product upgrade | Steam reformer for cracking by-products | Process economics | CAPEX - new build brownfield
Butadiene | Naphtha H2 steam cracking | Bio-oils H2 steam cracking + by-product upgrade | Methanol synthesis unit | Process economics | CAPEX - new build brownfield
Butadiene | Naphtha H2 steam cracking | Bio-oils H2 steam cracking + by-product upgrade | MTO unit | Process economics | CAPEX - new build brownfield
Butadiene | Naphtha electric steam cracking | Decommission | Calculated | Process economics | Decommission cost
Butadiene | Naphtha electric steam cracking | Naphtha electric steam cracking + by-product upgrade | Steam reformer for cracking by-products | Process economics | CAPEX - new build brownfield
Butadiene | Naphtha electric steam cracking | Naphtha electric steam cracking + by-product upgrade | Methanol synthesis unit | Process economics | CAPEX - new build brownfield
Butadiene | Naphtha electric steam cracking | Naphtha electric steam cracking + by-product upgrade | MTO unit | Process economics | CAPEX - new build brownfield
Butadiene | Naphtha electric steam cracking | Pyrolysis oil electric steam cracking + by-product upgrade | Pyrolysis unit | Process economics | CAPEX - new build brownfield
Butadiene | Naphtha electric steam cracking | Pyrolysis oil electric steam cracking + by-product upgrade | Hydrotreater | Process economics | CAPEX - new build brownfield
Butadiene | Naphtha electric steam cracking | Pyrolysis oil electric steam cracking + by-product upgrade | Steam reformer for cracking by-products | Process economics | CAPEX - new build brownfield
Butadiene | Naphtha electric steam cracking | Pyrolysis oil electric steam cracking + by-product upgrade | Methanol synthesis unit | Process economics | CAPEX - new build brownfield
Butadiene | Naphtha electric steam cracking | Pyrolysis oil electric steam cracking + by-product upgrade | MTO unit | Process economics | CAPEX - new build brownfield
Butadiene | Naphtha electric steam cracking | Pyrolysis oil electric steam cracking + CCS + by-product upgrade | Pyrolysis unit | Process economics | CAPEX - new build brownfield
Butadiene | Naphtha electric steam cracking | Pyrolysis oil electric steam cracking + CCS + by-product upgrade | Hydrotreater | Process economics | CAPEX - new build brownfield
Butadiene | Naphtha electric steam cracking | Pyrolysis oil electric steam cracking + CCS + by-product upgrade | Steam reformer for cracking by-products | Process economics | CAPEX - new build brownfield
Butadiene | Naphtha electric steam cracking | Pyrolysis oil electric steam cracking + CCS + by-product upgrade | Methanol synthesis unit | Process economics | CAPEX - new build brownfield
Butadiene | Naphtha electric steam cracking | Pyrolysis oil electric steam cracking + CCS + by-product upgrade | MTO unit | Process economics | CAPEX - new build brownfield
Butadiene | Naphtha electric steam cracking | Pyrolysis oil electric steam cracking + CCS + by-product upgrade | CCS | Process economics | CAPEX - new build brownfield
Butadiene | Naphtha electric steam cracking | Bio-oils electric steam cracking + by-product upgrade | Hydrotreater | Process economics | CAPEX - new build brownfield
Butadiene | Naphtha electric steam cracking | Bio-oils electric steam cracking + by-product upgrade | Steam reformer for cracking by-products | Process economics | CAPEX - new build brownfield
Butadiene | Naphtha electric steam cracking | Bio-oils electric steam cracking + by-product upgrade | Methanol synthesis unit | Process economics | CAPEX - new build brownfield
Butadiene | Naphtha electric steam cracking | Bio-oils electric steam cracking + by-product upgrade | MTO unit | Process economics | CAPEX - new build brownfield
Butadiene | Non-existent | Naphtha electric steam cracking | General | Process economics | CAPEX - new build brownfield
Butadiene | Non-existent | Naphtha electric steam cracking + by-product upgrade | General | Process economics | CAPEX - new build brownfield
Butadiene | Non-existent | Naphtha H2 steam cracking | General | Process economics | CAPEX - new build brownfield
Butadiene | Non-existent | Naphtha H2 steam cracking + by-product upgrade | General | Process economics | CAPEX - new build brownfield
Butadiene | Non-existent | Pyrolysis oil steam cracking + CCS + by-product upgrade | General | Process economics | CAPEX - new build brownfield
Butadiene | Non-existent | Pyrolysis oil H2 steam cracking + by-product upgrade | General | Process economics | CAPEX - new build brownfield
Butadiene | Non-existent | Pyrolysis oil H2 steam cracking + CCS + by-product upgrade | General | Process economics | CAPEX - new build brownfield
Butadiene | Non-existent | Pyrolysis oil electric steam cracking + by-product upgrade | General | Process economics | CAPEX - new build brownfield
Butadiene | Non-existent | Pyrolysis oil electric steam cracking + CCS + by-product upgrade | General | Process economics | CAPEX - new build brownfield
Butadiene | Non-existent | Bio-oils steam cracking | General | Process economics | CAPEX - new build brownfield
Butadiene | Non-existent | Bio-oils steam cracking + by-product upgrade | General | Process economics | CAPEX - new build brownfield
Butadiene | Non-existent | Bio-oils electric steam cracking + by-product upgrade | General | Process economics | CAPEX - new build brownfield
Butadiene | Non-existent | Bio-oils H2 steam cracking + by-product upgrade | General | Process economics | CAPEX - new build brownfield
Butadiene | Non-existent | Naphtha steam cracking | General | Process economics | CAPEX - new build brownfield
Butadiene | Non-existent | Ethanol to butadiene | General | Process economics | CAPEX - new build brownfield

## Emissions
Scope | Name | Region | Unit | Pathway | Note | Source | Python Import | Non-time-bound variable | 2020 | 2021 | 2022 | 2023 | 2024 | 2025 | 2026 | 2027 | 2028 | 2029 | 2030 | 2031 | 2032 | 2033 | 2034 | 2035 | 2036 | 2037 | 2038 | 2039 | 2040 | 2041 | 2042 | 2043 | 2044 | 2045 | 2046 | 2047 | 2048 | 2049 | 2050 | 2051 | 2052 | 2053 | 2054 | 2055 | 2056 | 2057 | 2058 | 2059 | 2060 | 2061 | 2062 | 2063 | 2064 | 2065 | 2066 | 2067 | 2068 | 2069 | 2070 | 2071 | 2072 | 2073 | 2074 | 2075 | 2076 | 2077 | 2078 | 2079 | 2080
1 | Crude oil | World | t CO2/GJ | default |  | https://www.ipcc-nggip.iges.or.jp/public/2006gl/pdf/2_Volume2/V2_2_Ch2_Stationary_Combustion.pdf | TRUE | TRUE | 0.0733 | 0.0733 | 0.0733 | 0.0733 | 0.0733 | 0.0733 | 0.0733 | 0.0733 | 0.0733 | 0.0733 | 0.0733 | 0.0733 | 0.0733 | 0.0733 | 0.0733 | 0.0733 | 0.0733 | 0.0733 | 0.0733 | 0.0733 | 0.0733 | 0.0733 | 0.0733 | 0.0733 | 0.0733 | 0.0733 | 0.0733 | 0.0733 | 0.0733 | 0.0733 | 0.0733 | 0.0733 | 0.0733 | 0.0733 | 0.0733 | 0.0733 | 0.0733 | 0.0733 | 0.0733 | 0.0733 | 0.0733 | 0.0733 | 0.0733 | 0.0733 | 0.0733 | 0.0733 | 0.0733 | 0.0733 | 0.0733 | 0.0733 | 0.0733 | 0.0733 | 0.0733 | 0.0733 | 0.0733 | 0.0733 | 0.0733 | 0.0733 | 0.0733 | 0.0733 | 0.0733
1 | Shale oil | World | t CO2/GJ | default |  | https://www.ipcc-nggip.iges.or.jp/public/2006gl/pdf/2_Volume2/V2_2_Ch2_Stationary_Combustion.pdf | TRUE | TRUE | 0.0733 | 0.0733 | 0.0733 | 0.0733 | 0.0733 | 0.0733 | 0.0733 | 0.0733 | 0.0733 | 0.0733 | 0.0733 | 0.0733 | 0.0733 | 0.0733 | 0.0733 | 0.0733 | 0.0733 | 0.0733 | 0.0733 | 0.0733 | 0.0733 | 0.0733 | 0.0733 | 0.0733 | 0.0733 | 0.0733 | 0.0733 | 0.0733 | 0.0733 | 0.0733 | 0.0733 | 0.0733 | 0.0733 | 0.0733 | 0.0733 | 0.0733 | 0.0733 | 0.0733 | 0.0733 | 0.0733 | 0.0733 | 0.0733 | 0.0733 | 0.0733 | 0.0733 | 0.0733 | 0.0733 | 0.0733 | 0.0733 | 0.0733 | 0.0733 | 0.0733 | 0.0733 | 0.0733 | 0.0733 | 0.0733 | 0.0733 | 0.0733 | 0.0733 | 0.0733 | 0.0733
1 | LPG | World | t CO2/GJ | default |  | https://www.ipcc-nggip.iges.or.jp/public/2006gl/pdf/2_Volume2/V2_2_Ch2_Stationary_Combustion.pdf | TRUE | TRUE | 0.0631 | 0.0631 | 0.0631 | 0.0631 | 0.0631 | 0.0631 | 0.0631 | 0.0631 | 0.0631 | 0.0631 | 0.0631 | 0.0631 | 0.0631 | 0.0631 | 0.0631 | 0.0631 | 0.0631 | 0.0631 | 0.0631 | 0.0631 | 0.0631 | 0.0631 | 0.0631 | 0.0631 | 0.0631 | 0.0631 | 0.0631 | 0.0631 | 0.0631 | 0.0631 | 0.0631 | 0.0631 | 0.0631 | 0.0631 | 0.0631 | 0.0631 | 0.0631 | 0.0631 | 0.0631 | 0.0631 | 0.0631 | 0.0631 | 0.0631 | 0.0631 | 0.0631 | 0.0631 | 0.0631 | 0.0631 | 0.0631 | 0.0631 | 0.0631 | 0.0631 | 0.0631 | 0.0631 | 0.0631 | 0.0631 | 0.0631 | 0.0631 | 0.0631 | 0.0631 | 0.0631
1 | Coal | World | t CO2/GJ | BAU | (same as default) |  | TRUE | TRUE | 0.0946 | 0.0946 | 0.0946 | 0.0946 | 0.0946 | 0.0946 | 0.0946 | 0.0946 | 0.0946 | 0.0946 | 0.0946 | 0.0946 | 0.0946 | 0.0946 | 0.0946 | 0.0946 | 0.0946 | 0.0946 | 0.0946 | 0.0946 | 0.0946 | 0.0946 | 0.0946 | 0.0946 | 0.0946 | 0.0946 | 0.0946 | 0.0946 | 0.0946 | 0.0946 | 0.0946 | 0.0946 | 0.0946 | 0.0946 | 0.0946 | 0.0946 | 0.0946 | 0.0946 | 0.0946 | 0.0946 | 0.0946 | 0.0946 | 0.0946 | 0.0946 | 0.0946 | 0.0946 | 0.0946 | 0.0946 | 0.0946 | 0.0946 | 0.0946 | 0.0946 | 0.0946 | 0.0946 | 0.0946 | 0.0946 | 0.0946 | 0.0946 | 0.0946 | 0.0946 | 0.0946
1 | Naphtha | World | t CO2/GJ | BAU | (same as default) |  | FALSE | TRUE | 0.0733 | 0.0733 | 0.0733 | 0.0733 | 0.0733 | 0.0733 | 0.0733 | 0.0733 | 0.0733 | 0.0733 | 0.0733 | 0.0733 | 0.0733 | 0.0733 | 0.0733 | 0.0733 | 0.0733 | 0.0733 | 0.0733 | 0.0733 | 0.0733 | 0.0733 | 0.0733 | 0.0733 | 0.0733 | 0.0733 | 0.0733 | 0.0733 | 0.0733 | 0.0733 | 0.0733 | 0.0733 | 0.0733 | 0.0733 | 0.0733 | 0.0733 | 0.0733 | 0.0733 | 0.0733 | 0.0733 | 0.0733 | 0.0733 | 0.0733 | 0.0733 | 0.0733 | 0.0733 | 0.0733 | 0.0733 | 0.0733 | 0.0733 | 0.0733 | 0.0733 | 0.0733 | 0.0733 | 0.0733 | 0.0733 | 0.0733 | 0.0733 | 0.0733 | 0.0733 | 0.0733
1 | Natural gas | World | t CO2/GJ | BAU | (same as default) |  | TRUE | TRUE | 0.0561 | 0.0561 | 0.0561 | 0.0561 | 0.0561 | 0.0561 | 0.0561 | 0.0561 | 0.0561 | 0.0561 | 0.0561 | 0.0561 | 0.0561 | 0.0561 | 0.0561 | 0.0561 | 0.0561 | 0.0561 | 0.0561 | 0.0561 | 0.0561 | 0.0561 | 0.0561 | 0.0561 | 0.0561 | 0.0561 | 0.0561 | 0.0561 | 0.0561 | 0.0561 | 0.0561 | 0.0561 | 0.0561 | 0.0561 | 0.0561 | 0.0561 | 0.0561 | 0.0561 | 0.0561 | 0.0561 | 0.0561 | 0.0561 | 0.0561 | 0.0561 | 0.0561 | 0.0561 | 0.0561 | 0.0561 | 0.0561 | 0.0561 | 0.0561 | 0.0561 | 0.0561 | 0.0561 | 0.0561 | 0.0561 | 0.0561 | 0.0561 | 0.0561 | 0.0561 | 0.0561
1 | Ethane | World | t CO2/t | BAU | (same as default) Importable into Python for ethane steam cracking cases with emissions residue from ethane. 2 moles of CO2 released for every 1 mole of ethane burned, translating into 2.93 t CO2/t ethane (Mw ethane = 30.07 g/mol, Mw CO2 = 44.01 g/mol) |  | TRUE | TRUE | 2.93 | 2.93 | 2.93 | 2.93 | 2.93 | 2.93 | 2.93 | 2.93 | 2.93 | 2.93 | 2.93 | 2.93 | 2.93 | 2.93 | 2.93 | 2.93 | 2.93 | 2.93 | 2.93 | 2.93 | 2.93 | 2.93 | 2.93 | 2.93 | 2.93 | 2.93 | 2.93 | 2.93 | 2.93 | 2.93 | 2.93 | 2.93 | 2.93 | 2.93 | 2.93 | 2.93 | 2.93 | 2.93 | 2.93 | 2.93 | 2.93 | 2.93 | 2.93 | 2.93 | 2.93 | 2.93 | 2.93 | 2.93 | 2.93 | 2.93 | 2.93 | 2.93 | 2.93 | 2.93 | 2.93 | 2.93 | 2.93 | 2.93 | 2.93 | 2.93 | 2.93
1 | Propane | World | t CO2/GJ | BAU | (same as default) No values needed because residual emissions from cracked propane goes into off-gases that are looped back to fuel cracker. |  | FALSE | TRUE | bar: 2020 to 2080
1 | Coal | World | t CO2/GJ | default |  | https://www.ipcc-nggip.iges.or.jp/public/2006gl/pdf/2_Volume2/V2_2_Ch2_Stationary_Combustion.pdf | TRUE | TRUE | 0.0946 | 0.0946 | 0.0946 | 0.0946 | 0.0946 | 0.0946 | 0.0946 | 0.0946 | 0.0946 | 0.0946 | 0.0946 | 0.0946 | 0.0946 | 0.0946 | 0.0946 | 0.0946 | 0.0946 | 0.0946 | 0.0946 | 0.0946 | 0.0946 | 0.0946 | 0.0946 | 0.0946 | 0.0946 | 0.0946 | 0.0946 | 0.0946 | 0.0946 | 0.0946 | 0.0946 | 0.0946 | 0.0946 | 0.0946 | 0.0946 | 0.0946 | 0.0946 | 0.0946 | 0.0946 | 0.0946 | 0.0946 | 0.0946 | 0.0946 | 0.0946 | 0.0946 | 0.0946 | 0.0946 | 0.0946 | 0.0946 | 0.0946 | 0.0946 | 0.0946 | 0.0946 | 0.0946 | 0.0946 | 0.0946 | 0.0946 | 0.0946 | 0.0946 | 0.0946 | 0.0946
1 | Naphtha | World | t CO2/GJ | default |  | https://www.ipcc-nggip.iges.or.jp/public/2006gl/pdf/2_Volume2/V2_2_Ch2_Stationary_Combustion.pdf | FALSE | TRUE | 0.0733 | 0.0733 | 0.0733 | 0.0733 | 0.0733 | 0.0733 | 0.0733 | 0.0733 | 0.0733 | 0.0733 | 0.0733 | 0.0733 | 0.0733 | 0.0733 | 0.0733 | 0.0733 | 0.0733 | 0.0733 | 0.0733 | 0.0733 | 0.0733 | 0.0733 | 0.0733 | 0.0733 | 0.0733 | 0.0733 | 0.0733 | 0.0733 | 0.0733 | 0.0733 | 0.0733 | 0.0733 | 0.0733 | 0.0733 | 0.0733 | 0.0733 | 0.0733 | 0.0733 | 0.0733 | 0.0733 | 0.0733 | 0.0733 | 0.0733 | 0.0733 | 0.0733 | 0.0733 | 0.0733 | 0.0733 | 0.0733 | 0.0733 | 0.0733 | 0.0733 | 0.0733 | 0.0733 | 0.0733 | 0.0733 | 0.0733 | 0.0733 | 0.0733 | 0.0733 | 0.0733
1 | Natural gas | World | t CO2/GJ | default |  | https://www.ipcc-nggip.iges.or.jp/public/2006gl/pdf/2_Volume2/V2_2_Ch2_Stationary_Combustion.pdf | TRUE | TRUE | 0.0561 | 0.0561 | 0.0561 | 0.0561 | 0.0561 | 0.0561 | 0.0561 | 0.0561 | 0.0561 | 0.0561 | 0.0561 | 0.0561 | 0.0561 | 0.0561 | 0.0561 | 0.0561 | 0.0561 | 0.0561 | 0.0561 | 0.0561 | 0.0561 | 0.0561 | 0.0561 | 0.0561 | 0.0561 | 0.0561 | 0.0561 | 0.0561 | 0.0561 | 0.0561 | 0.0561 | 0.0561 | 0.0561 | 0.0561 | 0.0561 | 0.0561 | 0.0561 | 0.0561 | 0.0561 | 0.0561 | 0.0561 | 0.0561 | 0.0561 | 0.0561 | 0.0561 | 0.0561 | 0.0561 | 0.0561 | 0.0561 | 0.0561 | 0.0561 | 0.0561 | 0.0561 | 0.0561 | 0.0561 | 0.0561 | 0.0561 | 0.0561 | 0.0561 | 0.0561 | 0.0561
1 | Dry biomass | World | t CO2/GJ | default | Assumed as 0 (biogenic origin) |  | TRUE | TRUE | 0 | 0 | 0 | 0 | 0 | 0 | 0 | 0 | 0 | 0 | 0 | 0 | 0 | 0 | 0 | 0 | 0 | 0 | 0 | 0 | 0 | 0 | 0 | 0 | 0 | 0 | 0 | 0 | 0 | 0 | 0 | 0 | 0 | 0 | 0 | 0 | 0 | 0 | 0 | 0 | 0 | 0 | 0 | 0 | 0 | 0 | 0 | 0 | 0 | 0 | 0 | 0 | 0 | 0 | 0 | 0 | 0 | 0 | 0 | 0 | 0
1 | Wet biomass | World | t CO2/GJ | default | Assumed as 0 (biogenic origin) |  | TRUE | TRUE | 0 | 0 | 0 | 0 | 0 | 0 | 0 | 0 | 0 | 0 | 0 | 0 | 0 | 0 | 0 | 0 | 0 | 0 | 0 | 0 | 0 | 0 | 0 | 0 | 0 | 0 | 0 | 0 | 0 | 0 | 0 | 0 | 0 | 0 | 0 | 0 | 0 | 0 | 0 | 0 | 0 | 0 | 0 | 0 | 0 | 0 | 0 | 0 | 0 | 0 | 0 | 0 | 0 | 0 | 0 | 0 | 0 | 0 | 0 | 0 | 0
1 | Biomethane | World | t CO2/GJ | default | Assumed as 0 (biogenic origin) |  | TRUE | TRUE | 0 | 0 | 0 | 0 | 0 | 0 | 0 | 0 | 0 | 0 | 0 | 0 | 0 | 0 | 0 | 0 | 0 | 0 | 0 | 0 | 0 | 0 | 0 | 0 | 0 | 0 | 0 | 0 | 0 | 0 | 0 | 0 | 0 | 0 | 0 | 0 | 0 | 0 | 0 | 0 | 0 | 0 | 0 | 0 | 0 | 0 | 0 | 0 | 0 | 0 | 0 | 0 | 0 | 0 | 0 | 0 | 0 | 0 | 0 | 0 | 0
1 | Bioethanol | World | t CO2/GJ | default | Assumed as 0 (biogenic origin) |  | TRUE | TRUE | 0 | 0 | 0 | 0 | 0 | 0 | 0 | 0 | 0 | 0 | 0 | 0 | 0 | 0 | 0 | 0 | 0 | 0 | 0 | 0 | 0 | 0 | 0 | 0 | 0 | 0 | 0 | 0 | 0 | 0 | 0 | 0 | 0 | 0 | 0 | 0 | 0 | 0 | 0 | 0 | 0 | 0 | 0 | 0 | 0 | 0 | 0 | 0 | 0 | 0 | 0 | 0 | 0 | 0 | 0 | 0 | 0 | 0 | 0 | 0 | 0
1 | Ethane | World | t CO2/t | default | Importable into Python for ethane steam cracking cases with emissions residue from ethane. 2 moles of CO2 released for every 1 mole of ethane burned, translating into 2.93 t CO2/t ethane (Mw ethane = 30.07 g/mol, Mw CO2 = 44.01 g/mol) |  | TRUE | TRUE | 2.93 | 2.93 | 2.93 | 2.93 | 2.93 | 2.93 | 2.93 | 2.93 | 2.93 | 2.93 | 2.93 | 2.93 | 2.93 | 2.93 | 2.93 | 2.93 | 2.93 | 2.93 | 2.93 | 2.93 | 2.93 | 2.93 | 2.93 | 2.93 | 2.93 | 2.93 | 2.93 | 2.93 | 2.93 | 2.93 | 2.93 | 2.93 | 2.93 | 2.93 | 2.93 | 2.93 | 2.93 | 2.93 | 2.93 | 2.93 | 2.93 | 2.93 | 2.93 | 2.93 | 2.93 | 2.93 | 2.93 | 2.93 | 2.93 | 2.93 | 2.93 | 2.93 | 2.93 | 2.93 | 2.93 | 2.93 | 2.93 | 2.93 | 2.93 | 2.93 | 2.93
1 | Propane | World | t CO2/GJ | default | No values needed because residual emissions from cracked propane goes into off-gases that are looped back to fuel cracker. |  | FALSE | TRUE | bar: 2020 to 2080
1 | Hydrogen | World | t CO2/t | default |  |  | TRUE | TRUE | 0 | 0 | 0 | 0 | 0 | 0 | 0 | 0 | 0 | 0 | 0 | 0 | 0 | 0 | 0 | 0 | 0 | 0 | 0 | 0 | 0 | 0 | 0 | 0 | 0 | 0 | 0 | 0 | 0 | 0 | 0 | 0 | 0 | 0 | 0 | 0 | 0 | 0 | 0 | 0 | 0 | 0 | 0 | 0 | 0 | 0 | 0 | 0 | 0 | 0 | 0 | 0 | 0 | 0 | 0 | 0 | 0 | 0 | 0 | 0 | 0
1 | Methanol - Black | World | t CO2/GJ | default | No values needed because no residual emissions from MTO/P/A processes from methanol itself |  | FALSE | TRUE | bar: 2020 to 2080
1 | Methanol - Green | World | t CO2/GJ | default | No values needed because no residual emissions from MTO/P/A processes from methanol itself |  | FALSE | TRUE | 0 | 0 | 0 | 0 | 0 | 0 | 0 | 0 | 0 | 0 | 0 | 0 | 0 | 0 | 0 | 0 | 0 | 0 | 0 | 0 | 0 | 0 | 0 | 0 | 0 | 0 | 0 | 0 | 0 | 0 | 0 | 0 | 0 | 0 | 0 | 0 | 0 | 0 | 0 | 0 | 0 | 0 | 0 | 0 | 0 | 0 | 0 | 0 | 0 | 0 | 0 | 0 | 0 | 0 | 0 | 0 | 0 | 0 | 0 | 0 | 0
1 | Waste polymer | World | t CO2/GJ | default | For conversion of waste polymer to pyrolysis oils. Table 44 in source, pyrolysis 'processing' in source. Currently unimportable because business cases adjusted to assume pyrolysis of waste polymer takes place off-site and chemical industry purchases pyrolysis oil. | Plastics to Oil Report - Zero Waste Scotland | FALSE | TRUE | 0.0556 | 0.0556 | 0.0556 | 0.0556 | 0.0556 | 0.0556 | 0.0556 | 0.0556 | 0.0556 | 0.0556 | 0.0556 | 0.0556 | 0.0556 | 0.0556 | 0.0556 | 0.0556 | 0.0556 | 0.0556 | 0.0556 | 0.0556 | 0.0556 | 0.0556 | 0.0556 | 0.0556 | 0.0556 | 0.0556 | 0.0556 | 0.0556 | 0.0556 | 0.0556 | 0.0556 | 0.0556 | 0.0556 | 0.0556 | 0.0556 | 0.0556 | 0.0556 | 0.0556 | 0.0556 | 0.0556 | 0.0556 | 0.0556 | 0.0556 | 0.0556 | 0.0556 | 0.0556 | 0.0556 | 0.0556 | 0.0556 | 0.0556 | 0.0556 | 0.0556 | 0.0556 | 0.0556 | 0.0556 | 0.0556 | 0.0556 | 0.0556 | 0.0556 | 0.0556 | 0.0556
1 | Municipal solid waste RdF | World | t CO2/GJ | default | for MSW gasification to methanol, see CCS sub model tab for calculation |  | TRUE | TRUE | 0.090865 | 0.090865 | 0.090865 | 0.090865 | 0.090865 | 0.090865 | 0.090865 | 0.090865 | 0.090865 | 0.090865 | 0.090865 | 0.090865 | 0.090865 | 0.090865 | 0.090865 | 0.090865 | 0.090865 | 0.090865 | 0.090865 | 0.090865 | 0.090865 | 0.090865 | 0.090865 | 0.090865 | 0.090865 | 0.090865 | 0.090865 | 0.090865 | 0.090865 | 0.090865 | 0.090865 | 0.090865 | 0.090865 | 0.090865 | 0.090865 | 0.090865 | 0.090865 | 0.090865 | 0.090865 | 0.090865 | 0.090865 | 0.090865 | 0.090865 | 0.090865 | 0.090865 | 0.090865 | 0.090865 | 0.090865 | 0.090865 | 0.090865 | 0.090865 | 0.090865 | 0.090865 | 0.090865 | 0.090865 | 0.090865 | 0.090865 | 0.090865 | 0.090865 | 0.090865 | 0.090865
1 | Pyrolysis oil | World | t CO2/GJ | default | Considered same as for naphtha, as pyrolysis oil is quite 'naphtha-like' in its composition. We do not calculate scope 1 of pyrolysis oils though because there are no emissions in the cracking process. | Mike Muskett | FALSE | TRUE | 0.0733 | 0.0733 | 0.0733 | 0.0733 | 0.0733 | 0.0733 | 0.0733 | 0.0733 | 0.0733 | 0.0733 | 0.0733 | 0.0733 | 0.0733 | 0.0733 | 0.0733 | 0.0733 | 0.0733 | 0.0733 | 0.0733 | 0.0733 | 0.0733 | 0.0733 | 0.0733 | 0.0733 | 0.0733 | 0.0733 | 0.0733 | 0.0733 | 0.0733 | 0.0733 | 0.0733 | 0.0733 | 0.0733 | 0.0733 | 0.0733 | 0.0733 | 0.0733 | 0.0733 | 0.0733 | 0.0733 | 0.0733 | 0.0733 | 0.0733 | 0.0733 | 0.0733 | 0.0733 | 0.0733 | 0.0733 | 0.0733 | 0.0733 | 0.0733 | 0.0733 | 0.0733 | 0.0733 | 0.0733 | 0.0733 | 0.0733 | 0.0733 | 0.0733 | 0.0733 | 0.0733
1 | Bio-oils | World | t CO2/GJ | default | Considered same as for naphtha, as bio-oils is quite 'naphtha-like' in its composition. We do not calculate scope 1 of bio-oils though because there are no emissions in the cracking process. |  | FALSE |  | 0.0733 | 0.0733 | 0.0733 | 0.0733 | 0.0733 | 0.0733 | 0.0733 | 0.0733 | 0.0733 | 0.0733 | 0.0733 | 0.0733 | 0.0733 | 0.0733 | 0.0733 | 0.0733 | 0.0733 | 0.0733 | 0.0733 | 0.0733 | 0.0733 | 0.0733 | 0.0733 | 0.0733 | 0.0733 | 0.0733 | 0.0733 | 0.0733 | 0.0733 | 0.0733 | 0.0733 | 0.0733 | 0.0733 | 0.0733 | 0.0733 | 0.0733 | 0.0733 | 0.0733 | 0.0733 | 0.0733 | 0.0733 | 0.0733 | 0.0733 | 0.0733 | 0.0733 | 0.0733 | 0.0733 | 0.0733 | 0.0733 | 0.0733 | 0.0733 | 0.0733 | 0.0733 | 0.0733 | 0.0733 | 0.0733 | 0.0733 | 0.0733 | 0.0733 | 0.0733 | 0.0733
1 | CO2 | World | t CO2/GJ | default | for H2+CO2 point source to methanol case |  | TRUE | TRUE | 0 | 0 | 0 | 0 | 0 | 0 | 0 | 0 | 0 | 0 | 0 | 0 | 0 | 0 | 0 | 0 | 0 | 0 | 0 | 0 | 0 | 0 | 0 | 0 | 0 | 0 | 0 | 0 | 0 | 0 | 0 | 0 | 0 | 0 | 0 | 0 | 0 | 0 | 0 | 0 | 0 | 0 | 0 | 0 | 0 | 0 | 0 | 0 | 0 | 0 | 0 | 0 | 0 | 0 | 0 | 0 | 0 | 0 | 0 | 0 | 0
1 | CO2 DAC | World | t CO2/GJ | default | for H2+CO2 DAC to methanol case |  | TRUE | TRUE | 0 | 0 | 0 | 0 | 0 | 0 | 0 | 0 | 0 | 0 | 0 | 0 | 0 | 0 | 0 | 0 | 0 | 0 | 0 | 0 | 0 | 0 | 0 | 0 | 0 | 0 | 0 | 0 | 0 | 0 | 0 | 0 | 0 | 0 | 0 | 0 | 0 | 0 | 0 | 0 | 0 | 0 | 0 | 0 | 0 | 0 | 0 | 0 | 0 | 0 | 0 | 0 | 0 | 0 | 0 | 0 | 0 | 0 | 0 | 0 | 0
1 | Off-gases | World | t CO2/GJ | default | Assumed same as natural gas | Mike Muskett | TRUE | TRUE | 0.0561 | 0.0561 | 0.0561 | 0.0561 | 0.0561 | 0.0561 | 0.0561 | 0.0561 | 0.0561 | 0.0561 | 0.0561 | 0.0561 | 0.0561 | 0.0561 | 0.0561 | 0.0561 | 0.0561 | 0.0561 | 0.0561 | 0.0561 | 0.0561 | 0.0561 | 0.0561 | 0.0561 | 0.0561 | 0.0561 | 0.0561 | 0.0561 | 0.0561 | 0.0561 | 0.0561 | 0.0561 | 0.0561 | 0.0561 | 0.0561 | 0.0561 | 0.0561 | 0.0561 | 0.0561 | 0.0561 | 0.0561 | 0.0561 | 0.0561 | 0.0561 | 0.0561 | 0.0561 | 0.0561 | 0.0561 | 0.0561 | 0.0561 | 0.0561 | 0.0561 | 0.0561 | 0.0561 | 0.0561 | 0.0561 | 0.0561 | 0.0561 | 0.0561 | 0.0561 | 0.0561
1 | Off-gas catalytic reformer | World | t CO2/t fuel gas | default | BTX sub-model, assume all counted for aromatics |  | TRUE | TRUE | 0.72727 | 0.72727 | 0.72727 | 0.72727 | 0.72727 | 0.72727 | 0.72727 | 0.72727 | 0.72727 | 0.72727 | 0.72727 | 0.72727 | 0.72727 | 0.72727 | 0.72727 | 0.72727 | 0.72727 | 0.72727 | 0.72727 | 0.72727 | 0.72727 | 0.72727 | 0.72727 | 0.72727 | 0.72727 | 0.72727 | 0.72727 | 0.72727 | 0.72727 | 0.72727 | 0.72727 | 0.72727 | 0.72727 | 0.72727 | 0.72727 | 0.72727 | 0.72727 | 0.72727 | 0.72727 | 0.72727 | 0.72727 | 0.72727 | 0.72727 | 0.72727 | 0.72727 | 0.72727 | 0.72727 | 0.72727 | 0.72727 | 0.72727 | 0.72727 | 0.72727 | 0.72727 | 0.72727 | 0.72727 | 0.72727 | 0.72727 | 0.72727 | 0.72727 | 0.72727 | 0.72727
1 | Gasoline catalytic reformer | World | t CO2/t gasoline | default | BTX sub-model |  | FALSE | TRUE | 3.0815 | 3.0815 | 3.0815 | 3.0815 | 3.0815 | 3.0815 | 3.0815 | 3.0815 | 3.0815 | 3.0815 | 3.0815 | 3.0815 | 3.0815 | 3.0815 | 3.0815 | 3.0815 | 3.0815 | 3.0815 | 3.0815 | 3.0815 | 3.0815 | 3.0815 | 3.0815 | 3.0815 | 3.0815 | 3.0815 | 3.0815 | 3.0815 | 3.0815 | 3.0815 | 3.0815 | 3.0815 | 3.0815 | 3.0815 | 3.0815 | 3.0815 | 3.0815 | 3.0815 | 3.0815 | 3.0815 | 3.0815 | 3.0815 | 3.0815 | 3.0815 | 3.0815 | 3.0815 | 3.0815 | 3.0815 | 3.0815 | 3.0815 | 3.0815 | 3.0815 | 3.0815 | 3.0815 | 3.0815 | 3.0815 | 3.0815 | 3.0815 | 3.0815 | 3.0815 | 3.0815
1 | LPG catalytic reformer | World | t CO2/t LPG | default | BTX sub-model |  | FALSE | TRUE | 2.9932 | 2.9932 | 2.9932 | 2.9932 | 2.9932 | 2.9932 | 2.9932 | 2.9932 | 2.9932 | 2.9932 | 2.9932 | 2.9932 | 2.9932 | 2.9932 | 2.9932 | 2.9932 | 2.9932 | 2.9932 | 2.9932 | 2.9932 | 2.9932 | 2.9932 | 2.9932 | 2.9932 | 2.9932 | 2.9932 | 2.9932 | 2.9932 | 2.9932 | 2.9932 | 2.9932 | 2.9932 | 2.9932 | 2.9932 | 2.9932 | 2.9932 | 2.9932 | 2.9932 | 2.9932 | 2.9932 | 2.9932 | 2.9932 | 2.9932 | 2.9932 | 2.9932 | 2.9932 | 2.9932 | 2.9932 | 2.9932 | 2.9932 | 2.9932 | 2.9932 | 2.9932 | 2.9932 | 2.9932 | 2.9932 | 2.9932 | 2.9932 | 2.9932 | 2.9932 | 2.9932
2 | Electricity - Grid PPA | World | t CO2/GJ | default | Assumed as 0 |  | TRUE | FALSE | 0 | 0 | 0 | 0 | 0 | 0 | 0 | 0 | 0 | 0 | 0 | 0 | 0 | 0 | 0 | 0 | 0 | 0 | 0 | 0 | 0 | 0 | 0 | 0 | 0 | 0 | 0 | 0 | 0 | 0 | 0 | 0 | 0 | 0 | 0 | 0 | 0 | 0 | 0 | 0 | 0 | 0 | 0 | 0 | 0 | 0 | 0 | 0 | 0 | 0 | 0 | 0 | 0 | 0 | 0 | 0 | 0 | 0 | 0 | 0 | 0
2 | Electricity - Direct RES | World | t CO2/GJ | default | Assumed as 0 |  | TRUE | FALSE | 0 | 0 | 0 | 0 | 0 | 0 | 0 | 0 | 0 | 0 | 0 | 0 | 0 | 0 | 0 | 0 | 0 | 0 | 0 | 0 | 0 | 0 | 0 | 0 | 0 | 0 | 0 | 0 | 0 | 0 | 0 | 0 | 0 | 0 | 0 | 0 | 0 | 0 | 0 | 0 | 0 | 0 | 0 | 0 | 0 | 0 | 0 | 0 | 0 | 0 | 0 | 0 | 0 | 0 | 0 | 0 | 0 | 0 | 0 | 0 | 0
2 | Electricity - Grid | Europe | t CO2/GJ | BAU | See Power sheet - based on MPP numbers |  | TRUE | FALSE | 0.066342 | 0.064083 | 0.061823 | 0.059564 | 0.057304 | 0.055045 | 0.052632 | 0.05022 | 0.047808 | 0.045396 | 0.042983 | 0.040926 | 0.038869 | 0.036812 | 0.034755 | 0.032697 | 0.030604 | 0.028511 | 0.026417 | 0.024324 | 0.022231 | 0.021175 | 0.02012 | 0.019065 | 0.018009 | 0.016954 | 0.016996 | 0.017039 | 0.017081 | 0.017123 | 0.017166 | 0.017166 | 0.017166 | 0.017166 | 0.017166 | 0.017166 | 0.017166 | 0.017166 | 0.017166 | 0.017166 | 0.017166 | 0.017166 | 0.017166 | 0.017166 | 0.017166 | 0.017166 | 0.017166 | 0.017166 | 0.017166 | 0.017166 | 0.017166 | 0.017166 | 0.017166 | 0.017166 | 0.017166 | 0.017166 | 0.017166 | 0.017166 | 0.017166 | 0.017166 | 0.017166
2 | Electricity - Grid | North America | t CO2/GJ | BAU | See Power sheet - based on MPP numbers |  | TRUE | FALSE | 0.1055 | 0.099674 | 0.093847 | 0.088021 | 0.082194 | 0.076368 | 0.069934 | 0.0635 | 0.057066 | 0.050632 | 0.044199 | 0.041777 | 0.039355 | 0.036933 | 0.034511 | 0.032089 | 0.030379 | 0.02867 | 0.02696 | 0.025251 | 0.023542 | 0.021438 | 0.019334 | 0.01723 | 0.015126 | 0.013022 | 0.011682 | 0.010342 | 0.0090024 | 0.0076625 | 0.0063225 | 0.0063225 | 0.0063225 | 0.0063225 | 0.0063225 | 0.0063225 | 0.0063225 | 0.0063225 | 0.0063225 | 0.0063225 | 0.0063225 | 0.0063225 | 0.0063225 | 0.0063225 | 0.0063225 | 0.0063225 | 0.0063225 | 0.0063225 | 0.0063225 | 0.0063225 | 0.0063225 | 0.0063225 | 0.0063225 | 0.0063225 | 0.0063225 | 0.0063225 | 0.0063225 | 0.0063225 | 0.0063225 | 0.0063225 | 0.0063225
2 | Electricity - Grid | China | t CO2/GJ | BAU | See Power sheet - based on MPP numbers |  | TRUE | FALSE | 0.18253 | 0.1775 | 0.17246 | 0.16742 | 0.16238 | 0.15735 | 0.15231 | 0.14727 | 0.14223 | 0.13719 | 0.13216 | 0.12917 | 0.12619 | 0.12321 | 0.12022 | 0.11724 | 0.11425 | 0.11127 | 0.10829 | 0.1053 | 0.10232 | 0.099337 | 0.096353 | 0.093369 | 0.090386 | 0.087402 | 0.084418 | 0.081435 | 0.078451 | 0.075467 | 0.072484 | 0.072484 | 0.072484 | 0.072484 | 0.072484 | 0.072484 | 0.072484 | 0.072484 | 0.072484 | 0.072484 | 0.072484 | 0.072484 | 0.072484 | 0.072484 | 0.072484 | 0.072484 | 0.072484 | 0.072484 | 0.072484 | 0.072484 | 0.072484 | 0.072484 | 0.072484 | 0.072484 | 0.072484 | 0.072484 | 0.072484 | 0.072484 | 0.072484 | 0.072484 | 0.072484
2 | Electricity - Grid | India | t CO2/GJ | BAU | See Power sheet - based on MPP numbers |  | TRUE | FALSE | 0.20204 | 0.19763 | 0.19323 | 0.18882 | 0.18441 | 0.18 | 0.17559 | 0.17119 | 0.16678 | 0.16237 | 0.15796 | 0.15277 | 0.14759 | 0.1424 | 0.13721 | 0.13203 | 0.12684 | 0.12165 | 0.11647 | 0.11128 | 0.10609 | 0.10091 | 0.095721 | 0.090534 | 0.085347 | 0.080161 | 0.074974 | 0.069787 | 0.0646 | 0.059414 | 0.054227 | 0.054227 | 0.054227 | 0.054227 | 0.054227 | 0.054227 | 0.054227 | 0.054227 | 0.054227 | 0.054227 | 0.054227 | 0.054227 | 0.054227 | 0.054227 | 0.054227 | 0.054227 | 0.054227 | 0.054227 | 0.054227 | 0.054227 | 0.054227 | 0.054227 | 0.054227 | 0.054227 | 0.054227 | 0.054227 | 0.054227 | 0.054227 | 0.054227 | 0.054227 | 0.054227
2 | Electricity - Grid | Japan | t CO2/GJ | BAU | See Power sheet - based on MPP numbers |  | TRUE | FALSE | 0.18253 | 0.1775 | 0.17246 | 0.16742 | 0.16238 | 0.15735 | 0.15231 | 0.14727 | 0.14223 | 0.13719 | 0.13216 | 0.12917 | 0.12619 | 0.12321 | 0.12022 | 0.11724 | 0.11425 | 0.11127 | 0.10829 | 0.1053 | 0.10232 | 0.099337 | 0.096353 | 0.093369 | 0.090386 | 0.087402 | 0.084418 | 0.081435 | 0.078451 | 0.075467 | 0.072484 | 0.072484 | 0.072484 | 0.072484 | 0.072484 | 0.072484 | 0.072484 | 0.072484 | 0.072484 | 0.072484 | 0.072484 | 0.072484 | 0.072484 | 0.072484 | 0.072484 | 0.072484 | 0.072484 | 0.072484 | 0.072484 | 0.072484 | 0.072484 | 0.072484 | 0.072484 | 0.072484 | 0.072484 | 0.072484 | 0.072484 | 0.072484 | 0.072484 | 0.072484 | 0.072484
2 | Electricity - Grid | Latin America | t CO2/GJ | BAU | See Power sheet - based on MPP numbers |  | TRUE | FALSE | 0.20204 | 0.19763 | 0.19323 | 0.18882 | 0.18441 | 0.18 | 0.17559 | 0.17119 | 0.16678 | 0.16237 | 0.15796 | 0.15277 | 0.14759 | 0.1424 | 0.13721 | 0.13203 | 0.12684 | 0.12165 | 0.11647 | 0.11128 | 0.10609 | 0.10091 | 0.095721 | 0.090534 | 0.085347 | 0.080161 | 0.074974 | 0.069787 | 0.0646 | 0.059414 | 0.054227 | 0.054227 | 0.054227 | 0.054227 | 0.054227 | 0.054227 | 0.054227 | 0.054227 | 0.054227 | 0.054227 | 0.054227 | 0.054227 | 0.054227 | 0.054227 | 0.054227 | 0.054227 | 0.054227 | 0.054227 | 0.054227 | 0.054227 | 0.054227 | 0.054227 | 0.054227 | 0.054227 | 0.054227 | 0.054227 | 0.054227 | 0.054227 | 0.054227 | 0.054227 | 0.054227
2 | Electricity - Grid | Middle East | t CO2/GJ | BAU | See Power sheet - based on MPP numbers |  | TRUE | FALSE | 0.20204 | 0.19763 | 0.19323 | 0.18882 | 0.18441 | 0.18 | 0.17559 | 0.17119 | 0.16678 | 0.16237 | 0.15796 | 0.15277 | 0.14759 | 0.1424 | 0.13721 | 0.13203 | 0.12684 | 0.12165 | 0.11647 | 0.11128 | 0.10609 | 0.10091 | 0.095721 | 0.090534 | 0.085347 | 0.080161 | 0.074974 | 0.069787 | 0.0646 | 0.059414 | 0.054227 | 0.054227 | 0.054227 | 0.054227 | 0.054227 | 0.054227 | 0.054227 | 0.054227 | 0.054227 | 0.054227 | 0.054227 | 0.054227 | 0.054227 | 0.054227 | 0.054227 | 0.054227 | 0.054227 | 0.054227 | 0.054227 | 0.054227 | 0.054227 | 0.054227 | 0.054227 | 0.054227 | 0.054227 | 0.054227 | 0.054227 | 0.054227 | 0.054227 | 0.054227 | 0.054227
2 | Electricity - Grid | Africa | t CO2/GJ | BAU | See Power sheet - based on MPP numbers |  | TRUE | FALSE | 0.20204 | 0.19763 | 0.19323 | 0.18882 | 0.18441 | 0.18 | 0.17559 | 0.17119 | 0.16678 | 0.16237 | 0.15796 | 0.15277 | 0.14759 | 0.1424 | 0.13721 | 0.13203 | 0.12684 | 0.12165 | 0.11647 | 0.11128 | 0.10609 | 0.10091 | 0.095721 | 0.090534 | 0.085347 | 0.080161 | 0.074974 | 0.069787 | 0.0646 | 0.059414 | 0.054227 | 0.054227 | 0.054227 | 0.054227 | 0.054227 | 0.054227 | 0.054227 | 0.054227 | 0.054227 | 0.054227 | 0.054227 | 0.054227 | 0.054227 | 0.054227 | 0.054227 | 0.054227 | 0.054227 | 0.054227 | 0.054227 | 0.054227 | 0.054227 | 0.054227 | 0.054227 | 0.054227 | 0.054227 | 0.054227 | 0.054227 | 0.054227 | 0.054227 | 0.054227 | 0.054227
2 | Electricity - Grid | Russia | t CO2/GJ | BAU | See Power sheet - based on MPP numbers |  | TRUE | FALSE | 0.066342 | 0.064083 | 0.061823 | 0.059564 | 0.057304 | 0.055045 | 0.052632 | 0.05022 | 0.047808 | 0.045396 | 0.042983 | 0.040926 | 0.038869 | 0.036812 | 0.034755 | 0.032697 | 0.030604 | 0.028511 | 0.026417 | 0.024324 | 0.022231 | 0.021175 | 0.02012 | 0.019065 | 0.018009 | 0.016954 | 0.016996 | 0.017039 | 0.017081 | 0.017123 | 0.017166 | 0.017166 | 0.017166 | 0.017166 | 0.017166 | 0.017166 | 0.017166 | 0.017166 | 0.017166 | 0.017166 | 0.017166 | 0.017166 | 0.017166 | 0.017166 | 0.017166 | 0.017166 | 0.017166 | 0.017166 | 0.017166 | 0.017166 | 0.017166 | 0.017166 | 0.017166 | 0.017166 | 0.017166 | 0.017166 | 0.017166 | 0.017166 | 0.017166 | 0.017166 | 0.017166
2 | Electricity - Grid | Rest of Asia and Pacific | t CO2/GJ | BAU | See Power sheet - based on MPP numbers |  | TRUE | FALSE | 0.18253 | 0.1775 | 0.17246 | 0.16742 | 0.16238 | 0.15735 | 0.15231 | 0.14727 | 0.14223 | 0.13719 | 0.13216 | 0.12917 | 0.12619 | 0.12321 | 0.12022 | 0.11724 | 0.11425 | 0.11127 | 0.10829 | 0.1053 | 0.10232 | 0.099337 | 0.096353 | 0.093369 | 0.090386 | 0.087402 | 0.084418 | 0.081435 | 0.078451 | 0.075467 | 0.072484 | 0.072484 | 0.072484 | 0.072484 | 0.072484 | 0.072484 | 0.072484 | 0.072484 | 0.072484 | 0.072484 | 0.072484 | 0.072484 | 0.072484 | 0.072484 | 0.072484 | 0.072484 | 0.072484 | 0.072484 | 0.072484 | 0.072484 | 0.072484 | 0.072484 | 0.072484 | 0.072484 | 0.072484 | 0.072484 | 0.072484 | 0.072484 | 0.072484 | 0.072484 | 0.072484
2 | Electricity - Grid | Europe | t CO2/GJ | default | See Power sheet - based on MPP numbers |  | TRUE | FALSE | 0.065502 | 0.06157 | 0.057638 | 0.053707 | 0.049775 | 0.045843 | 0.042729 | 0.039615 | 0.0365 | 0.033386 | 0.030272 | 0.026959 | 0.023647 | 0.020334 | 0.017022 | 0.013709 | 0.010974 | 0.0082395 | 0.0055046 | 0.0027698 | 3.4959e-05 | 3.4327e-05 | 3.3696e-05 | 3.3064e-05 | 3.2432e-05 | 3.18e-05 | 3.2251e-05 | 3.2702e-05 | 3.3153e-05 | 3.3604e-05 | 3.4055e-05 | 3.4055e-05 | 3.4055e-05 | 3.4055e-05 | 3.4055e-05 | 3.4055e-05 | 3.4055e-05 | 3.4055e-05 | 3.4055e-05 | 3.4055e-05 | 3.4055e-05 | 3.4055e-05 | 3.4055e-05 | 3.4055e-05 | 3.4055e-05 | 3.4055e-05 | 3.4055e-05 | 3.4055e-05 | 3.4055e-05 | 3.4055e-05 | 3.4055e-05 | 3.4055e-05 | 3.4055e-05 | 3.4055e-05 | 3.4055e-05 | 3.4055e-05 | 3.4055e-05 | 3.4055e-05 | 3.4055e-05 | 3.4055e-05 | 3.4055e-05
2 | Electricity - Grid | North America | t CO2/GJ | default | See Power sheet - based on MPP numbers |  | TRUE | FALSE | 0.10553 | 0.097663 | 0.089798 | 0.081932 | 0.074067 | 0.066201 | 0.058379 | 0.050558 | 0.042736 | 0.034914 | 0.027092 | 0.025338 | 0.023584 | 0.02183 | 0.020076 | 0.018322 | 0.015728 | 0.013133 | 0.010538 | 0.0079428 | 0.0053479 | 0.004876 | 0.0044042 | 0.0039323 | 0.0034604 | 0.0029885 | 0.0023987 | 0.0018089 | 0.0012191 | 0.00062925 | 3.9436e-05 | 3.9436e-05 | 3.9436e-05 | 3.9436e-05 | 3.9436e-05 | 3.9436e-05 | 3.9436e-05 | 3.9436e-05 | 3.9436e-05 | 3.9436e-05 | 3.9436e-05 | 3.9436e-05 | 3.9436e-05 | 3.9436e-05 | 3.9436e-05 | 3.9436e-05 | 3.9436e-05 | 3.9436e-05 | 3.9436e-05 | 3.9436e-05 | 3.9436e-05 | 3.9436e-05 | 3.9436e-05 | 3.9436e-05 | 3.9436e-05 | 3.9436e-05 | 3.9436e-05 | 3.9436e-05 | 3.9436e-05 | 3.9436e-05 | 3.9436e-05
2 | Electricity - Grid | China | t CO2/GJ | default | See Power sheet - based on MPP numbers |  | TRUE | FALSE | 0.18253 | 0.17509 | 0.16765 | 0.16021 | 0.15277 | 0.14533 | 0.13789 | 0.13045 | 0.12301 | 0.11557 | 0.10813 | 0.10273 | 0.097336 | 0.091937 | 0.086538 | 0.081139 | 0.075741 | 0.070342 | 0.064943 | 0.059545 | 0.054146 | 0.048747 | 0.043349 | 0.03795 | 0.032551 | 0.027152 | 0.021754 | 0.016355 | 0.010956 | 0.0055576 | 0.00015888 | 0.00015888 | 0.00015888 | 0.00015888 | 0.00015888 | 0.00015888 | 0.00015888 | 0.00015888 | 0.00015888 | 0.00015888 | 0.00015888 | 0.00015888 | 0.00015888 | 0.00015888 | 0.00015888 | 0.00015888 | 0.00015888 | 0.00015888 | 0.00015888 | 0.00015888 | 0.00015888 | 0.00015888 | 0.00015888 | 0.00015888 | 0.00015888 | 0.00015888 | 0.00015888 | 0.00015888 | 0.00015888 | 0.00015888 | 0.00015888
2 | Electricity - Grid | India | t CO2/GJ | default | See Power sheet - based on MPP numbers |  | TRUE | FALSE | 0.20204 | 0.19055 | 0.17905 | 0.16755 | 0.15606 | 0.14456 | 0.13307 | 0.12157 | 0.11008 | 0.09858 | 0.087084 | 0.082745 | 0.078406 | 0.074068 | 0.069729 | 0.06539 | 0.061051 | 0.056712 | 0.052373 | 0.048035 | 0.043696 | 0.039357 | 0.035018 | 0.030679 | 0.026341 | 0.022002 | 0.017663 | 0.013324 | 0.0089853 | 0.0046465 | 0.00030764 | 0.00030764 | 0.00030764 | 0.00030764 | 0.00030764 | 0.00030764 | 0.00030764 | 0.00030764 | 0.00030764 | 0.00030764 | 0.00030764 | 0.00030764 | 0.00030764 | 0.00030764 | 0.00030764 | 0.00030764 | 0.00030764 | 0.00030764 | 0.00030764 | 0.00030764 | 0.00030764 | 0.00030764 | 0.00030764 | 0.00030764 | 0.00030764 | 0.00030764 | 0.00030764 | 0.00030764 | 0.00030764 | 0.00030764 | 0.00030764
2 | Electricity - Grid | Latin America | t CO2/GJ | default | See Power sheet - based on MPP numbers |  | TRUE | FALSE | 0.20204 | 0.19055 | 0.17905 | 0.16755 | 0.15606 | 0.14456 | 0.13307 | 0.12157 | 0.11008 | 0.09858 | 0.087084 | 0.082745 | 0.078406 | 0.074068 | 0.069729 | 0.06539 | 0.061051 | 0.056712 | 0.052373 | 0.048035 | 0.043696 | 0.039357 | 0.035018 | 0.030679 | 0.026341 | 0.022002 | 0.017663 | 0.013324 | 0.0089853 | 0.0046465 | 0.00030764 | 0.00030764 | 0.00030764 | 0.00030764 | 0.00030764 | 0.00030764 | 0.00030764 | 0.00030764 | 0.00030764 | 0.00030764 | 0.00030764 | 0.00030764 | 0.00030764 | 0.00030764 | 0.00030764 | 0.00030764 | 0.00030764 | 0.00030764 | 0.00030764 | 0.00030764 | 0.00030764 | 0.00030764 | 0.00030764 | 0.00030764 | 0.00030764 | 0.00030764 | 0.00030764 | 0.00030764 | 0.00030764 | 0.00030764 | 0.00030764
2 | Electricity - Grid | Middle East | t CO2/GJ | default | See Power sheet - based on MPP numbers |  | TRUE | FALSE | 0.20204 | 0.19055 | 0.17905 | 0.16755 | 0.15606 | 0.14456 | 0.13307 | 0.12157 | 0.11008 | 0.09858 | 0.087084 | 0.082745 | 0.078406 | 0.074068 | 0.069729 | 0.06539 | 0.061051 | 0.056712 | 0.052373 | 0.048035 | 0.043696 | 0.039357 | 0.035018 | 0.030679 | 0.026341 | 0.022002 | 0.017663 | 0.013324 | 0.0089853 | 0.0046465 | 0.00030764 | 0.00030764 | 0.00030764 | 0.00030764 | 0.00030764 | 0.00030764 | 0.00030764 | 0.00030764 | 0.00030764 | 0.00030764 | 0.00030764 | 0.00030764 | 0.00030764 | 0.00030764 | 0.00030764 | 0.00030764 | 0.00030764 | 0.00030764 | 0.00030764 | 0.00030764 | 0.00030764 | 0.00030764 | 0.00030764 | 0.00030764 | 0.00030764 | 0.00030764 | 0.00030764 | 0.00030764 | 0.00030764 | 0.00030764 | 0.00030764
2 | Electricity - Grid | Africa | t CO2/GJ | default | See Power sheet - based on MPP numbers |  | TRUE | FALSE | 0.20204 | 0.19055 | 0.17905 | 0.16755 | 0.15606 | 0.14456 | 0.13307 | 0.12157 | 0.11008 | 0.09858 | 0.087084 | 0.082745 | 0.078406 | 0.074068 | 0.069729 | 0.06539 | 0.061051 | 0.056712 | 0.052373 | 0.048035 | 0.043696 | 0.039357 | 0.035018 | 0.030679 | 0.026341 | 0.022002 | 0.017663 | 0.013324 | 0.0089853 | 0.0046465 | 0.00030764 | 0.00030764 | 0.00030764 | 0.00030764 | 0.00030764 | 0.00030764 | 0.00030764 | 0.00030764 | 0.00030764 | 0.00030764 | 0.00030764 | 0.00030764 | 0.00030764 | 0.00030764 | 0.00030764 | 0.00030764 | 0.00030764 | 0.00030764 | 0.00030764 | 0.00030764 | 0.00030764 | 0.00030764 | 0.00030764 | 0.00030764 | 0.00030764 | 0.00030764 | 0.00030764 | 0.00030764 | 0.00030764 | 0.00030764 | 0.00030764
2 | Electricity - Grid | Russia | t CO2/GJ | default | See Power sheet - based on MPP numbers |  | TRUE | FALSE | 0.065502 | 0.06157 | 0.057638 | 0.053707 | 0.049775 | 0.045843 | 0.042729 | 0.039615 | 0.0365 | 0.033386 | 0.030272 | 0.026959 | 0.023647 | 0.020334 | 0.017022 | 0.013709 | 0.010974 | 0.0082395 | 0.0055046 | 0.0027698 | 3.4959e-05 | 3.4327e-05 | 3.3696e-05 | 3.3064e-05 | 3.2432e-05 | 3.18e-05 | 3.2251e-05 | 3.2702e-05 | 3.3153e-05 | 3.3604e-05 | 3.4055e-05 | 3.4055e-05 | 3.4055e-05 | 3.4055e-05 | 3.4055e-05 | 3.4055e-05 | 3.4055e-05 | 3.4055e-05 | 3.4055e-05 | 3.4055e-05 | 3.4055e-05 | 3.4055e-05 | 3.4055e-05 | 3.4055e-05 | 3.4055e-05 | 3.4055e-05 | 3.4055e-05 | 3.4055e-05 | 3.4055e-05 | 3.4055e-05 | 3.4055e-05 | 3.4055e-05 | 3.4055e-05 | 3.4055e-05 | 3.4055e-05 | 3.4055e-05 | 3.4055e-05 | 3.4055e-05 | 3.4055e-05 | 3.4055e-05 | 3.4055e-05
2 | Electricity - Grid | Rest of Asia and Pacific | t CO2/GJ | default | See Power sheet - based on MPP numbers |  | TRUE | FALSE | 0.18253 | 0.17509 | 0.16765 | 0.16021 | 0.15277 | 0.14533 | 0.13789 | 0.13045 | 0.12301 | 0.11557 | 0.10813 | 0.10273 | 0.097336 | 0.091937 | 0.086538 | 0.081139 | 0.075741 | 0.070342 | 0.064943 | 0.059545 | 0.054146 | 0.048747 | 0.043349 | 0.03795 | 0.032551 | 0.027152 | 0.021754 | 0.016355 | 0.010956 | 0.0055576 | 0.00015888 | 0.00015888 | 0.00015888 | 0.00015888 | 0.00015888 | 0.00015888 | 0.00015888 | 0.00015888 | 0.00015888 | 0.00015888 | 0.00015888 | 0.00015888 | 0.00015888 | 0.00015888 | 0.00015888 | 0.00015888 | 0.00015888 | 0.00015888 | 0.00015888 | 0.00015888 | 0.00015888 | 0.00015888 | 0.00015888 | 0.00015888 | 0.00015888 | 0.00015888 | 0.00015888 | 0.00015888 | 0.00015888 | 0.00015888 | 0.00015888
2 | Electricity - Grid | Japan | t CO2/GJ | default | 0.471 t CO2/MWh (2019), 0.256 t CO2/MWh (2030), 0 t CO2/MWh (2050) | https://www.env.go.jp/press/files/jp/114277.pdf | TRUE | FALSE | 0.13111 | 0.12511 | 0.11911 | 0.11311 | 0.10711 | 0.10111 | 0.095111 | 0.089111 | 0.083111 | 0.077111 | 0.071111 | 0.067556 | 0.064 | 0.060444 | 0.056889 | 0.053333 | 0.049778 | 0.046222 | 0.042667 | 0.039111 | 0.035556 | 0.032 | 0.028444 | 0.024889 | 0.021333 | 0.017778 | 0.014222 | 0.010667 | 0.0071111 | 0.0035556 | 0 | 0 | 0 | 0 | 0 | 0 | 0 | 0 | 0 | 0 | 0 | 0 | 0 | 0 | 0 | 0 | 0 | 0 | 0 | 0 | 0 | 0 | 0 | 0 | 0 | 0 | 0 | 0 | 0 | 0 | 0
3_upstream | Coal | World | t CO2/GJ | BAU | Only upstream emissions | https://www.sciencedirect.com/science/article/pii/S0959652620305369 | TRUE | TRUE | 0.012776 | 0.012776 | 0.012776 | 0.012776 | 0.012776 | 0.012776 | 0.012776 | 0.012776 | 0.012776 | 0.012776 | 0.012776 | 0.012776 | 0.012776 | 0.012776 | 0.012776 | 0.012776 | 0.012776 | 0.012776 | 0.012776 | 0.012776 | 0.012776 | 0.012776 | 0.012776 | 0.012776 | 0.012776 | 0.012776 | 0.012776 | 0.012776 | 0.012776 | 0.012776 | 0.012776 | 0.012776 | 0.012776 | 0.012776 | 0.012776 | 0.012776 | 0.012776 | 0.012776 | 0.012776 | 0.012776 | 0.012776 | 0.012776 | 0.012776 | 0.012776 | 0.012776 | 0.012776 | 0.012776 | 0.012776 | 0.012776 | 0.012776 | 0.012776 | 0.012776 | 0.012776 | 0.012776 | 0.012776 | 0.012776 | 0.012776 | 0.012776 | 0.012776 | 0.012776 | 0.012776
3_upstream | Naphtha | World | t CO2/GJ | BAU | 0.362771 t CO2/t naphtha and 44.51 GJ/t naphtha. Only upstream emissions | Reshaping Plastics (2022) model; https://unstats.un.org/unsd/energy/yearbook/2014/08i.pdf for GJ/t conversion | FALSE | TRUE | 0.0081522 | 0.0081522 | 0.0081522 | 0.0081522 | 0.0081522 | 0.0081522 | 0.0081522 | 0.0081522 | 0.0081522 | 0.0081522 | 0.0081522 | 0.0081522 | 0.0081522 | 0.0081522 | 0.0081522 | 0.0081522 | 0.0081522 | 0.0081522 | 0.0081522 | 0.0081522 | 0.0081522 | 0.0081522 | 0.0081522 | 0.0081522 | 0.0081522 | 0.0081522 | 0.0081522 | 0.0081522 | 0.0081522 | 0.0081522 | 0.0081522 | 0.0081522 | 0.0081522 | 0.0081522 | 0.0081522 | 0.0081522 | 0.0081522 | 0.0081522 | 0.0081522 | 0.0081522 | 0.0081522 | 0.0081522 | 0.0081522 | 0.0081522 | 0.0081522 | 0.0081522 | 0.0081522 | 0.0081522 | 0.0081522 | 0.0081522 | 0.0081522 | 0.0081522 | 0.0081522 | 0.0081522 | 0.0081522 | 0.0081522 | 0.0081522 | 0.0081522 | 0.0081522 | 0.0081522 | 0.0081522
3_upstream | Naphtha | World | t CO2/t | BAU | Unit conversion |  | TRUE | TRUE | 0.36277 | 0.36277 | 0.36277 | 0.36277 | 0.36277 | 0.36277 | 0.36277 | 0.36277 | 0.36277 | 0.36277 | 0.36277 | 0.36277 | 0.36277 | 0.36277 | 0.36277 | 0.36277 | 0.36277 | 0.36277 | 0.36277 | 0.36277 | 0.36277 | 0.36277 | 0.36277 | 0.36277 | 0.36277 | 0.36277 | 0.36277 | 0.36277 | 0.36277 | 0.36277 | 0.36277 | 0.36277 | 0.36277 | 0.36277 | 0.36277 | 0.36277 | 0.36277 | 0.36277 | 0.36277 | 0.36277 | 0.36277 | 0.36277 | 0.36277 | 0.36277 | 0.36277 | 0.36277 | 0.36277 | 0.36277 | 0.36277 | 0.36277 | 0.36277 | 0.36277 | 0.36277 | 0.36277 | 0.36277 | 0.36277 | 0.36277 | 0.36277 | 0.36277 | 0.36277 | 0.36277
3_upstream | Natural gas | World | t CO2/GJ | BAU | 0.41 t CO2/t natural gas, 39 MJ/m3 natural gas, 0.735 million tonnes natural gas/billion m3 natural gas. To determine the scope 3 upstream emissions a global average leakage rate of 1.5% is taken. 1 ton of natural gas contains approx 0.97 tons of methane (average methane concentration is around ~97%). 1.5% of this 0.97 tons is leaked into the air. The T CO2eq is calculated by multiplying this value by the methane global warming potential (=28). | Expert interviews; https://w.astro.berkeley.edu/~wright/fuel_energy.html for m3 to GJ conversion; https://www.bp.com/content/dam/bp/business-sites/en/global/corporate/pdfs/energy-economics/statistical-review/bp-stats-review-2019-approximate-conversion-factors.pdf for m3 to tonne conversion | FALSE | TRUE | 0.0077269 | 0.0077269 | 0.0077269 | 0.0077269 | 0.0077269 | 0.0077269 | 0.0077269 | 0.0077269 | 0.0077269 | 0.0077269 | 0.0077269 | 0.0077269 | 0.0077269 | 0.0077269 | 0.0077269 | 0.0077269 | 0.0077269 | 0.0077269 | 0.0077269 | 0.0077269 | 0.0077269 | 0.0077269 | 0.0077269 | 0.0077269 | 0.0077269 | 0.0077269 | 0.0077269 | 0.0077269 | 0.0077269 | 0.0077269 | 0.0077269 | 0.0077269 | 0.0077269 | 0.0077269 | 0.0077269 | 0.0077269 | 0.0077269 | 0.0077269 | 0.0077269 | 0.0077269 | 0.0077269 | 0.0077269 | 0.0077269 | 0.0077269 | 0.0077269 | 0.0077269 | 0.0077269 | 0.0077269 | 0.0077269 | 0.0077269 | 0.0077269 | 0.0077269 | 0.0077269 | 0.0077269 | 0.0077269 | 0.0077269 | 0.0077269 | 0.0077269 | 0.0077269 | 0.0077269 | 0.0077269
3_upstream | Natural gas | North America | t CO2/GJ | BAU | Only upstream emissions | https://www.fertilizerseurope.com/wp-content/uploads/2020/01/The-carbon-footprint-of-fertilizer-production_Regional-reference-values.pdf | TRUE | TRUE | 0.0153 | 0.0153 | 0.0153 | 0.0153 | 0.0153 | 0.0153 | 0.0153 | 0.0153 | 0.0153 | 0.0153 | 0.0153 | 0.0153 | 0.0153 | 0.0153 | 0.0153 | 0.0153 | 0.0153 | 0.0153 | 0.0153 | 0.0153 | 0.0153 | 0.0153 | 0.0153 | 0.0153 | 0.0153 | 0.0153 | 0.0153 | 0.0153 | 0.0153 | 0.0153 | 0.0153 | 0.0153 | 0.0153 | 0.0153 | 0.0153 | 0.0153 | 0.0153 | 0.0153 | 0.0153 | 0.0153 | 0.0153 | 0.0153 | 0.0153 | 0.0153 | 0.0153 | 0.0153 | 0.0153 | 0.0153 | 0.0153 | 0.0153 | 0.0153 | 0.0153 | 0.0153 | 0.0153 | 0.0153 | 0.0153 | 0.0153 | 0.0153 | 0.0153 | 0.0153 | 0.0153
3_upstream | Natural gas | Latin America | t CO2/GJ | BAU | Only upstream emissions | https://www.fertilizerseurope.com/wp-content/uploads/2020/01/The-carbon-footprint-of-fertilizer-production_Regional-reference-values.pdf | TRUE | TRUE | 0.0057 | 0.0057 | 0.0057 | 0.0057 | 0.0057 | 0.0057 | 0.0057 | 0.0057 | 0.0057 | 0.0057 | 0.0057 | 0.0057 | 0.0057 | 0.0057 | 0.0057 | 0.0057 | 0.0057 | 0.0057 | 0.0057 | 0.0057 | 0.0057 | 0.0057 | 0.0057 | 0.0057 | 0.0057 | 0.0057 | 0.0057 | 0.0057 | 0.0057 | 0.0057 | 0.0057 | 0.0057 | 0.0057 | 0.0057 | 0.0057 | 0.0057 | 0.0057 | 0.0057 | 0.0057 | 0.0057 | 0.0057 | 0.0057 | 0.0057 | 0.0057 | 0.0057 | 0.0057 | 0.0057 | 0.0057 | 0.0057 | 0.0057 | 0.0057 | 0.0057 | 0.0057 | 0.0057 | 0.0057 | 0.0057 | 0.0057 | 0.0057 | 0.0057 | 0.0057 | 0.0057
3_upstream | Natural gas | Africa | t CO2/GJ | BAU | Only upstream emissions | https://www.fertilizerseurope.com/wp-content/uploads/2020/01/The-carbon-footprint-of-fertilizer-production_Regional-reference-values.pdf | TRUE | TRUE | 0.0087 | 0.0087 | 0.0087 | 0.0087 | 0.0087 | 0.0087 | 0.0087 | 0.0087 | 0.0087 | 0.0087 | 0.0087 | 0.0087 | 0.0087 | 0.0087 | 0.0087 | 0.0087 | 0.0087 | 0.0087 | 0.0087 | 0.0087 | 0.0087 | 0.0087 | 0.0087 | 0.0087 | 0.0087 | 0.0087 | 0.0087 | 0.0087 | 0.0087 | 0.0087 | 0.0087 | 0.0087 | 0.0087 | 0.0087 | 0.0087 | 0.0087 | 0.0087 | 0.0087 | 0.0087 | 0.0087 | 0.0087 | 0.0087 | 0.0087 | 0.0087 | 0.0087 | 0.0087 | 0.0087 | 0.0087 | 0.0087 | 0.0087 | 0.0087 | 0.0087 | 0.0087 | 0.0087 | 0.0087 | 0.0087 | 0.0087 | 0.0087 | 0.0087 | 0.0087 | 0.0087
3_upstream | Natural gas | Middle East | t CO2/GJ | BAU | Only upstream emissions | https://www.fertilizerseurope.com/wp-content/uploads/2020/01/The-carbon-footprint-of-fertilizer-production_Regional-reference-values.pdf | TRUE | TRUE | 0.0053 | 0.0053 | 0.0053 | 0.0053 | 0.0053 | 0.0053 | 0.0053 | 0.0053 | 0.0053 | 0.0053 | 0.0053 | 0.0053 | 0.0053 | 0.0053 | 0.0053 | 0.0053 | 0.0053 | 0.0053 | 0.0053 | 0.0053 | 0.0053 | 0.0053 | 0.0053 | 0.0053 | 0.0053 | 0.0053 | 0.0053 | 0.0053 | 0.0053 | 0.0053 | 0.0053 | 0.0053 | 0.0053 | 0.0053 | 0.0053 | 0.0053 | 0.0053 | 0.0053 | 0.0053 | 0.0053 | 0.0053 | 0.0053 | 0.0053 | 0.0053 | 0.0053 | 0.0053 | 0.0053 | 0.0053 | 0.0053 | 0.0053 | 0.0053 | 0.0053 | 0.0053 | 0.0053 | 0.0053 | 0.0053 | 0.0053 | 0.0053 | 0.0053 | 0.0053 | 0.0053
3_upstream | Natural gas | India | t CO2/GJ | BAU | Only upstream emissions | https://www.fertilizerseurope.com/wp-content/uploads/2020/01/The-carbon-footprint-of-fertilizer-production_Regional-reference-values.pdf | TRUE | TRUE | 0.0122 | 0.0122 | 0.0122 | 0.0122 | 0.0122 | 0.0122 | 0.0122 | 0.0122 | 0.0122 | 0.0122 | 0.0122 | 0.0122 | 0.0122 | 0.0122 | 0.0122 | 0.0122 | 0.0122 | 0.0122 | 0.0122 | 0.0122 | 0.0122 | 0.0122 | 0.0122 | 0.0122 | 0.0122 | 0.0122 | 0.0122 | 0.0122 | 0.0122 | 0.0122 | 0.0122 | 0.0122 | 0.0122 | 0.0122 | 0.0122 | 0.0122 | 0.0122 | 0.0122 | 0.0122 | 0.0122 | 0.0122 | 0.0122 | 0.0122 | 0.0122 | 0.0122 | 0.0122 | 0.0122 | 0.0122 | 0.0122 | 0.0122 | 0.0122 | 0.0122 | 0.0122 | 0.0122 | 0.0122 | 0.0122 | 0.0122 | 0.0122 | 0.0122 | 0.0122 | 0.0122
3_upstream | Natural gas | China | t CO2/GJ | BAU | Only upstream emissions | https://www.fertilizerseurope.com/wp-content/uploads/2020/01/The-carbon-footprint-of-fertilizer-production_Regional-reference-values.pdf | TRUE | TRUE | 0.0135 | 0.0135 | 0.0135 | 0.0135 | 0.0135 | 0.0135 | 0.0135 | 0.0135 | 0.0135 | 0.0135 | 0.0135 | 0.0135 | 0.0135 | 0.0135 | 0.0135 | 0.0135 | 0.0135 | 0.0135 | 0.0135 | 0.0135 | 0.0135 | 0.0135 | 0.0135 | 0.0135 | 0.0135 | 0.0135 | 0.0135 | 0.0135 | 0.0135 | 0.0135 | 0.0135 | 0.0135 | 0.0135 | 0.0135 | 0.0135 | 0.0135 | 0.0135 | 0.0135 | 0.0135 | 0.0135 | 0.0135 | 0.0135 | 0.0135 | 0.0135 | 0.0135 | 0.0135 | 0.0135 | 0.0135 | 0.0135 | 0.0135 | 0.0135 | 0.0135 | 0.0135 | 0.0135 | 0.0135 | 0.0135 | 0.0135 | 0.0135 | 0.0135 | 0.0135 | 0.0135
3_upstream | Natural gas | Russia | t CO2/GJ | BAU | Only upstream emissions | https://www.fertilizerseurope.com/wp-content/uploads/2020/01/The-carbon-footprint-of-fertilizer-production_Regional-reference-values.pdf | TRUE | TRUE | 0.0116 | 0.0116 | 0.0116 | 0.0116 | 0.0116 | 0.0116 | 0.0116 | 0.0116 | 0.0116 | 0.0116 | 0.0116 | 0.0116 | 0.0116 | 0.0116 | 0.0116 | 0.0116 | 0.0116 | 0.0116 | 0.0116 | 0.0116 | 0.0116 | 0.0116 | 0.0116 | 0.0116 | 0.0116 | 0.0116 | 0.0116 | 0.0116 | 0.0116 | 0.0116 | 0.0116 | 0.0116 | 0.0116 | 0.0116 | 0.0116 | 0.0116 | 0.0116 | 0.0116 | 0.0116 | 0.0116 | 0.0116 | 0.0116 | 0.0116 | 0.0116 | 0.0116 | 0.0116 | 0.0116 | 0.0116 | 0.0116 | 0.0116 | 0.0116 | 0.0116 | 0.0116 | 0.0116 | 0.0116 | 0.0116 | 0.0116 | 0.0116 | 0.0116 | 0.0116 | 0.0116
3_upstream | Natural gas | Europe | t CO2/GJ | BAU | Only upstream emissions | https://www.fertilizerseurope.com/wp-content/uploads/2020/01/The-carbon-footprint-of-fertilizer-production_Regional-reference-values.pdf | TRUE | TRUE | 0.0114 | 0.0114 | 0.0114 | 0.0114 | 0.0114 | 0.0114 | 0.0114 | 0.0114 | 0.0114 | 0.0114 | 0.0114 | 0.0114 | 0.0114 | 0.0114 | 0.0114 | 0.0114 | 0.0114 | 0.0114 | 0.0114 | 0.0114 | 0.0114 | 0.0114 | 0.0114 | 0.0114 | 0.0114 | 0.0114 | 0.0114 | 0.0114 | 0.0114 | 0.0114 | 0.0114 | 0.0114 | 0.0114 | 0.0114 | 0.0114 | 0.0114 | 0.0114 | 0.0114 | 0.0114 | 0.0114 | 0.0114 | 0.0114 | 0.0114 | 0.0114 | 0.0114 | 0.0114 | 0.0114 | 0.0114 | 0.0114 | 0.0114 | 0.0114 | 0.0114 | 0.0114 | 0.0114 | 0.0114 | 0.0114 | 0.0114 | 0.0114 | 0.0114 | 0.0114 | 0.0114
3_upstream | Natural gas | Rest of Asia and Pacific | t CO2/GJ | BAU | Only upstream emissions. Assumed same as 'South Asia' above | https://www.fertilizerseurope.com/wp-content/uploads/2020/01/The-carbon-footprint-of-fertilizer-production_Regional-reference-values.pdf | TRUE | TRUE | 0.0122 | 0.0122 | 0.0122 | 0.0122 | 0.0122 | 0.0122 | 0.0122 | 0.0122 | 0.0122 | 0.0122 | 0.0122 | 0.0122 | 0.0122 | 0.0122 | 0.0122 | 0.0122 | 0.0122 | 0.0122 | 0.0122 | 0.0122 | 0.0122 | 0.0122 | 0.0122 | 0.0122 | 0.0122 | 0.0122 | 0.0122 | 0.0122 | 0.0122 | 0.0122 | 0.0122 | 0.0122 | 0.0122 | 0.0122 | 0.0122 | 0.0122 | 0.0122 | 0.0122 | 0.0122 | 0.0122 | 0.0122 | 0.0122 | 0.0122 | 0.0122 | 0.0122 | 0.0122 | 0.0122 | 0.0122 | 0.0122 | 0.0122 | 0.0122 | 0.0122 | 0.0122 | 0.0122 | 0.0122 | 0.0122 | 0.0122 | 0.0122 | 0.0122 | 0.0122 | 0.0122
3_upstream | Natural gas | Japan | t CO2/GJ | BAU | Calculated based on split of country of origin of Japan's NG imports | https://www.gas.or.jp/tokucho/torihiki/ | TRUE | TRUE | 0.0080619 | 0.0080619 | 0.0080619 | 0.0080619 | 0.0080619 | 0.0080619 | 0.0080619 | 0.0080619 | 0.0080619 | 0.0080619 | 0.0080619 | 0.0080619 | 0.0080619 | 0.0080619 | 0.0080619 | 0.0080619 | 0.0080619 | 0.0080619 | 0.0080619 | 0.0080619 | 0.0080619 | 0.0080619 | 0.0080619 | 0.0080619 | 0.0080619 | 0.0080619 | 0.0080619 | 0.0080619 | 0.0080619 | 0.0080619 | 0.0080619 | 0.0080619 | 0.0080619 | 0.0080619 | 0.0080619 | 0.0080619 | 0.0080619 | 0.0080619 | 0.0080619 | 0.0080619 | 0.0080619 | 0.0080619 | 0.0080619 | 0.0080619 | 0.0080619 | 0.0080619 | 0.0080619 | 0.0080619 | 0.0080619 | 0.0080619 | 0.0080619 | 0.0080619 | 0.0080619 | 0.0080619 | 0.0080619 | 0.0080619 | 0.0080619 | 0.0080619 | 0.0080619 | 0.0080619 | 0.0080619
3_upstream | Propane | World | t CO2/GJ | BAU | 0.8035 t CO2/t propane, 25.53 GJ/m3 propane liquid, specific gravity of 0.531, i.e. density of 0.531*997kg/m3 | Reshaping Plastics (2022) model for 0.8035; https://energynow.ca/wp-content/uploads/2014/12/Conversion-Factors-EnergyNow.pdf for conversion factors GJ/m3 and specific gravity | FALSE | TRUE | 0.016662 | 0.016662 | 0.016662 | 0.016662 | 0.016662 | 0.016662 | 0.016662 | 0.016662 | 0.016662 | 0.016662 | 0.016662 | 0.016662 | 0.016662 | 0.016662 | 0.016662 | 0.016662 | 0.016662 | 0.016662 | 0.016662 | 0.016662 | 0.016662 | 0.016662 | 0.016662 | 0.016662 | 0.016662 | 0.016662 | 0.016662 | 0.016662 | 0.016662 | 0.016662 | 0.016662 | 0.016662 | 0.016662 | 0.016662 | 0.016662 | 0.016662 | 0.016662 | 0.016662 | 0.016662 | 0.016662 | 0.016662 | 0.016662 | 0.016662 | 0.016662 | 0.016662 | 0.016662 | 0.016662 | 0.016662 | 0.016662 | 0.016662 | 0.016662 | 0.016662 | 0.016662 | 0.016662 | 0.016662 | 0.016662 | 0.016662 | 0.016662 | 0.016662 | 0.016662 | 0.016662
3_upstream | Propane | World | t CO2/t | BAU | Unit conversion |  | TRUE | TRUE | 0.8035 | 0.8035 | 0.8035 | 0.8035 | 0.8035 | 0.8035 | 0.8035 | 0.8035 | 0.8035 | 0.8035 | 0.8035 | 0.8035 | 0.8035 | 0.8035 | 0.8035 | 0.8035 | 0.8035 | 0.8035 | 0.8035 | 0.8035 | 0.8035 | 0.8035 | 0.8035 | 0.8035 | 0.8035 | 0.8035 | 0.8035 | 0.8035 | 0.8035 | 0.8035 | 0.8035 | 0.8035 | 0.8035 | 0.8035 | 0.8035 | 0.8035 | 0.8035 | 0.8035 | 0.8035 | 0.8035 | 0.8035 | 0.8035 | 0.8035 | 0.8035 | 0.8035 | 0.8035 | 0.8035 | 0.8035 | 0.8035 | 0.8035 | 0.8035 | 0.8035 | 0.8035 | 0.8035 | 0.8035 | 0.8035 | 0.8035 | 0.8035 | 0.8035 | 0.8035 | 0.8035
3_upstream | Ethane | World | t CO2/GJ | BAU | 0.799 t CO2/t ethane, 18.36 GJ/m3 ethane liquid, specific gravity of 0.446, i.e. density of 0.446*997kg/m3 | Reshaping Plastics (2022) model for 0.799; https://energynow.ca/wp-content/uploads/2014/12/Conversion-Factors-EnergyNow.pdf for conversion factors GJ/m3 and specific gravity | FALSE | TRUE | 0.019351 | 0.019351 | 0.019351 | 0.019351 | 0.019351 | 0.019351 | 0.019351 | 0.019351 | 0.019351 | 0.019351 | 0.019351 | 0.019351 | 0.019351 | 0.019351 | 0.019351 | 0.019351 | 0.019351 | 0.019351 | 0.019351 | 0.019351 | 0.019351 | 0.019351 | 0.019351 | 0.019351 | 0.019351 | 0.019351 | 0.019351 | 0.019351 | 0.019351 | 0.019351 | 0.019351 | 0.019351 | 0.019351 | 0.019351 | 0.019351 | 0.019351 | 0.019351 | 0.019351 | 0.019351 | 0.019351 | 0.019351 | 0.019351 | 0.019351 | 0.019351 | 0.019351 | 0.019351 | 0.019351 | 0.019351 | 0.019351 | 0.019351 | 0.019351 | 0.019351 | 0.019351 | 0.019351 | 0.019351 | 0.019351 | 0.019351 | 0.019351 | 0.019351 | 0.019351 | 0.019351
3_upstream | Ethane | World | t CO2/t | BAU | Unit conversion |  | TRUE | TRUE | 0.799 | 0.799 | 0.799 | 0.799 | 0.799 | 0.799 | 0.799 | 0.799 | 0.799 | 0.799 | 0.799 | 0.799 | 0.799 | 0.799 | 0.799 | 0.799 | 0.799 | 0.799 | 0.799 | 0.799 | 0.799 | 0.799 | 0.799 | 0.799 | 0.799 | 0.799 | 0.799 | 0.799 | 0.799 | 0.799 | 0.799 | 0.799 | 0.799 | 0.799 | 0.799 | 0.799 | 0.799 | 0.799 | 0.799 | 0.799 | 0.799 | 0.799 | 0.799 | 0.799 | 0.799 | 0.799 | 0.799 | 0.799 | 0.799 | 0.799 | 0.799 | 0.799 | 0.799 | 0.799 | 0.799 | 0.799 | 0.799 | 0.799 | 0.799 | 0.799 | 0.799
3_upstream | Coal | World | t CO2/GJ | default | Only upstream emissions | https://www.sciencedirect.com/science/article/pii/S0959652620305369 | TRUE | TRUE | 0.012776 | 0.01252 | 0.012265 | 0.012009 | 0.011754 | 0.011498 | 0.011243 | 0.010987 | 0.010732 | 0.010476 | 0.010221 | 0.010029 | 0.0098374 | 0.0096458 | 0.0094541 | 0.0092625 | 0.0090708 | 0.0088792 | 0.0086876 | 0.0084959 | 0.0083043 | 0.0081127 | 0.007921 | 0.0077294 | 0.0075377 | 0.0073461 | 0.0071545 | 0.0069628 | 0.0067712 | 0.0065796 | 0.0063879 | 0.0063879 | 0.0063879 | 0.0063879 | 0.0063879 | 0.0063879 | 0.0063879 | 0.0063879 | 0.0063879 | 0.0063879 | 0.0063879 | 0.0063879 | 0.0063879 | 0.0063879 | 0.0063879 | 0.0063879 | 0.0063879 | 0.0063879 | 0.0063879 | 0.0063879 | 0.0063879 | 0.0063879 | 0.0063879 | 0.0063879 | 0.0063879 | 0.0063879 | 0.0063879 | 0.0063879 | 0.0063879 | 0.0063879 | 0.0063879
3_upstream | Naphtha | World | t CO2/GJ | default | 0.362771 t CO2/t naphtha and 44.51 GJ/t naphtha. Only upstream emissions | Reshaping Plastics (2022) model; https://unstats.un.org/unsd/energy/yearbook/2014/08i.pdf for GJ/t conversion | FALSE | TRUE | 0.0081522 | 0.0007542 | 0.0007542 | 0.0007542 | 0.0007542 | 0.0007542 | 0.0007542 | 0.0007542 | 0.0007542 | 0.0007542 | 0.0007542 | 0.0007542 | 0.0007542 | 0.0007542 | 0.0007542 | 0.0007542 | 0.0007542 | 0.0007542 | 0.0007542 | 0.0007542 | 0.0007542 | 0.0007542 | 0.0007542 | 0.0007542 | 0.0007542 | 0.0007542 | 0.0007542 | 0.0007542 | 0.0007542 | 0.0007542 | 0.0007542 | 0.0007542 | 0.0007542 | 0.0007542 | 0.0007542 | 0.0007542 | 0.0007542 | 0.0007542 | 0.0007542 | 0.0007542 | 0.0007542 | 0.0007542 | 0.0007542 | 0.0007542 | 0.0007542 | 0.0007542 | 0.0007542 | 0.0007542 | 0.0007542 | 0.0007542 | 0.0007542 | 0.0007542 | 0.0007542 | 0.0007542 | 0.0007542 | 0.0007542 | 0.0007542 | 0.0007542 | 0.0007542 | 0.0007542 | 0.0007542
3_upstream | Naphtha | World | t CO2/t | default | Unit conversion |  | TRUE | TRUE | 0.36277 | 0.35552 | 0.34826 | 0.341 | 0.33375 | 0.32649 | 0.31924 | 0.31198 | 0.30473 | 0.29747 | 0.29022 | 0.28478 | 0.27933 | 0.27389 | 0.26845 | 0.26301 | 0.25757 | 0.25213 | 0.24668 | 0.24124 | 0.2358 | 0.23036 | 0.22492 | 0.21948 | 0.21403 | 0.20859 | 0.20315 | 0.19771 | 0.19227 | 0.18683 | 0.18139 | 0.18139 | 0.18139 | 0.18139 | 0.18139 | 0.18139 | 0.18139 | 0.18139 | 0.18139 | 0.18139 | 0.18139 | 0.18139 | 0.18139 | 0.18139 | 0.18139 | 0.18139 | 0.18139 | 0.18139 | 0.18139 | 0.18139 | 0.18139 | 0.18139 | 0.18139 | 0.18139 | 0.18139 | 0.18139 | 0.18139 | 0.18139 | 0.18139 | 0.18139 | 0.18139
3_upstream | Natural gas | World | t CO2/GJ | default | 0.41 t CO2/t natural gas, 39 MJ/m3 natural gas, 0.735 million tonnes natural gas/billion m3 natural gas. To determine the scope 3 upstream emissions a global average leakage rate of 1.5% is taken. 1 ton of natural gas contains approx 0.97 tons of methane (average methane concentration is around ~97%). 1.5% of this 0.97 tons is leaked into the air. The T CO2eq is calculated by multiplying this value by the methane global warming potential (=28). | Expert source (Rafal), should still find sources for these values; https://w.astro.berkeley.edu/~wright/fuel_energy.html for m3 to GJ conversion; https://www.bp.com/content/dam/bp/business-sites/en/global/corporate/pdfs/energy-economics/statistical-review/bp-stats-review-2019-approximate-conversion-factors.pdf for m3 to tonne conversion | FALSE | TRUE | 0.0077269 | 0.0077269 | 0.0077269 | 0.0077269 | 0.0077269 | 0.0077269 | 0.0077269 | 0.0077269 | 0.0077269 | 0.0077269 | 0.0077269 | 0.0077269 | 0.0077269 | 0.0077269 | 0.0077269 | 0.0077269 | 0.0077269 | 0.0077269 | 0.0077269 | 0.0077269 | 0.0077269 | 0.0077269 | 0.0077269 | 0.0077269 | 0.0077269 | 0.0077269 | 0.0077269 | 0.0077269 | 0.0077269 | 0.0077269 | 0.0077269 | 0.0077269 | 0.0077269 | 0.0077269 | 0.0077269 | 0.0077269 | 0.0077269 | 0.0077269 | 0.0077269 | 0.0077269 | 0.0077269 | 0.0077269 | 0.0077269 | 0.0077269 | 0.0077269 | 0.0077269 | 0.0077269 | 0.0077269 | 0.0077269 | 0.0077269 | 0.0077269 | 0.0077269 | 0.0077269 | 0.0077269 | 0.0077269 | 0.0077269 | 0.0077269 | 0.0077269 | 0.0077269 | 0.0077269 | 0.0077269
3_upstream | Natural gas | North America | t CO2/GJ | default | Only upstream emissions | https://www.fertilizerseurope.com/wp-content/uploads/2020/01/The-carbon-footprint-of-fertilizer-production_Regional-reference-values.pdf | TRUE | TRUE | 0.0153 | 0.014994 | 0.014688 | 0.014382 | 0.014076 | 0.01377 | 0.013464 | 0.013158 | 0.012852 | 0.012546 | 0.01224 | 0.012011 | 0.011781 | 0.011552 | 0.011322 | 0.011093 | 0.010863 | 0.010634 | 0.010404 | 0.010175 | 0.009945 | 0.0097155 | 0.009486 | 0.0092565 | 0.009027 | 0.0087975 | 0.008568 | 0.0083385 | 0.008109 | 0.0078795 | 0.00765 | 0.00765 | 0.00765 | 0.00765 | 0.00765 | 0.00765 | 0.00765 | 0.00765 | 0.00765 | 0.00765 | 0.00765 | 0.00765 | 0.00765 | 0.00765 | 0.00765 | 0.00765 | 0.00765 | 0.00765 | 0.00765 | 0.00765 | 0.00765 | 0.00765 | 0.00765 | 0.00765 | 0.00765 | 0.00765 | 0.00765 | 0.00765 | 0.00765 | 0.00765 | 0.00765
3_upstream | Natural gas | Latin America | t CO2/GJ | default | Only upstream emissions | https://www.fertilizerseurope.com/wp-content/uploads/2020/01/The-carbon-footprint-of-fertilizer-production_Regional-reference-values.pdf | TRUE | TRUE | 0.0057 | 0.005586 | 0.005472 | 0.005358 | 0.005244 | 0.00513 | 0.005016 | 0.004902 | 0.004788 | 0.004674 | 0.00456 | 0.0044745 | 0.004389 | 0.0043035 | 0.004218 | 0.0041325 | 0.004047 | 0.0039615 | 0.003876 | 0.0037905 | 0.003705 | 0.0036195 | 0.003534 | 0.0034485 | 0.003363 | 0.0032775 | 0.003192 | 0.0031065 | 0.003021 | 0.0029355 | 0.00285 | 0.00285 | 0.00285 | 0.00285 | 0.00285 | 0.00285 | 0.00285 | 0.00285 | 0.00285 | 0.00285 | 0.00285 | 0.00285 | 0.00285 | 0.00285 | 0.00285 | 0.00285 | 0.00285 | 0.00285 | 0.00285 | 0.00285 | 0.00285 | 0.00285 | 0.00285 | 0.00285 | 0.00285 | 0.00285 | 0.00285 | 0.00285 | 0.00285 | 0.00285 | 0.00285
3_upstream | Natural gas | Africa | t CO2/GJ | default | Only upstream emissions | https://www.fertilizerseurope.com/wp-content/uploads/2020/01/The-carbon-footprint-of-fertilizer-production_Regional-reference-values.pdf | TRUE | TRUE | 0.0087 | 0.008526 | 0.008352 | 0.008178 | 0.008004 | 0.00783 | 0.007656 | 0.007482 | 0.007308 | 0.007134 | 0.00696 | 0.0068295 | 0.006699 | 0.0065685 | 0.006438 | 0.0063075 | 0.006177 | 0.0060465 | 0.005916 | 0.0057855 | 0.005655 | 0.0055245 | 0.005394 | 0.0052635 | 0.005133 | 0.0050025 | 0.004872 | 0.0047415 | 0.004611 | 0.0044805 | 0.00435 | 0.00435 | 0.00435 | 0.00435 | 0.00435 | 0.00435 | 0.00435 | 0.00435 | 0.00435 | 0.00435 | 0.00435 | 0.00435 | 0.00435 | 0.00435 | 0.00435 | 0.00435 | 0.00435 | 0.00435 | 0.00435 | 0.00435 | 0.00435 | 0.00435 | 0.00435 | 0.00435 | 0.00435 | 0.00435 | 0.00435 | 0.00435 | 0.00435 | 0.00435 | 0.00435
3_upstream | Natural gas | Middle East | t CO2/GJ | default | Only upstream emissions | https://www.fertilizerseurope.com/wp-content/uploads/2020/01/The-carbon-footprint-of-fertilizer-production_Regional-reference-values.pdf | TRUE | TRUE | 0.0053 | 0.005194 | 0.005088 | 0.004982 | 0.004876 | 0.00477 | 0.004664 | 0.004558 | 0.004452 | 0.004346 | 0.00424 | 0.0041605 | 0.004081 | 0.0040015 | 0.003922 | 0.0038425 | 0.003763 | 0.0036835 | 0.003604 | 0.0035245 | 0.003445 | 0.0033655 | 0.003286 | 0.0032065 | 0.003127 | 0.0030475 | 0.002968 | 0.0028885 | 0.002809 | 0.0027295 | 0.00265 | 0.00265 | 0.00265 | 0.00265 | 0.00265 | 0.00265 | 0.00265 | 0.00265 | 0.00265 | 0.00265 | 0.00265 | 0.00265 | 0.00265 | 0.00265 | 0.00265 | 0.00265 | 0.00265 | 0.00265 | 0.00265 | 0.00265 | 0.00265 | 0.00265 | 0.00265 | 0.00265 | 0.00265 | 0.00265 | 0.00265 | 0.00265 | 0.00265 | 0.00265 | 0.00265
3_upstream | Natural gas | India | t CO2/GJ | default | Only upstream emissions | https://www.fertilizerseurope.com/wp-content/uploads/2020/01/The-carbon-footprint-of-fertilizer-production_Regional-reference-values.pdf | TRUE | TRUE | 0.0122 | 0.011956 | 0.011712 | 0.011468 | 0.011224 | 0.01098 | 0.010736 | 0.010492 | 0.010248 | 0.010004 | 0.00976 | 0.009577 | 0.009394 | 0.009211 | 0.009028 | 0.008845 | 0.008662 | 0.008479 | 0.008296 | 0.008113 | 0.00793 | 0.007747 | 0.007564 | 0.007381 | 0.007198 | 0.007015 | 0.006832 | 0.006649 | 0.006466 | 0.006283 | 0.0061 | 0.0061 | 0.0061 | 0.0061 | 0.0061 | 0.0061 | 0.0061 | 0.0061 | 0.0061 | 0.0061 | 0.0061 | 0.0061 | 0.0061 | 0.0061 | 0.0061 | 0.0061 | 0.0061 | 0.0061 | 0.0061 | 0.0061 | 0.0061 | 0.0061 | 0.0061 | 0.0061 | 0.0061 | 0.0061 | 0.0061 | 0.0061 | 0.0061 | 0.0061 | 0.0061
3_upstream | Natural gas | China | t CO2/GJ | default | Only upstream emissions | https://www.fertilizerseurope.com/wp-content/uploads/2020/01/The-carbon-footprint-of-fertilizer-production_Regional-reference-values.pdf | TRUE | TRUE | 0.0135 | 0.01323 | 0.01296 | 0.01269 | 0.01242 | 0.01215 | 0.01188 | 0.01161 | 0.01134 | 0.01107 | 0.0108 | 0.010598 | 0.010395 | 0.010193 | 0.00999 | 0.0097875 | 0.009585 | 0.0093825 | 0.00918 | 0.0089775 | 0.008775 | 0.0085725 | 0.00837 | 0.0081675 | 0.007965 | 0.0077625 | 0.00756 | 0.0073575 | 0.007155 | 0.0069525 | 0.00675 | 0.00675 | 0.00675 | 0.00675 | 0.00675 | 0.00675 | 0.00675 | 0.00675 | 0.00675 | 0.00675 | 0.00675 | 0.00675 | 0.00675 | 0.00675 | 0.00675 | 0.00675 | 0.00675 | 0.00675 | 0.00675 | 0.00675 | 0.00675 | 0.00675 | 0.00675 | 0.00675 | 0.00675 | 0.00675 | 0.00675 | 0.00675 | 0.00675 | 0.00675 | 0.00675
3_upstream | Natural gas | Russia | t CO2/GJ | default | Only upstream emissions | https://www.fertilizerseurope.com/wp-content/uploads/2020/01/The-carbon-footprint-of-fertilizer-production_Regional-reference-values.pdf | TRUE | TRUE | 0.0116 | 0.011368 | 0.011136 | 0.010904 | 0.010672 | 0.01044 | 0.010208 | 0.009976 | 0.009744 | 0.009512 | 0.00928 | 0.009106 | 0.008932 | 0.008758 | 0.008584 | 0.00841 | 0.008236 | 0.008062 | 0.007888 | 0.007714 | 0.00754 | 0.007366 | 0.007192 | 0.007018 | 0.006844 | 0.00667 | 0.006496 | 0.006322 | 0.006148 | 0.005974 | 0.0058 | 0.0058 | 0.0058 | 0.0058 | 0.0058 | 0.0058 | 0.0058 | 0.0058 | 0.0058 | 0.0058 | 0.0058 | 0.0058 | 0.0058 | 0.0058 | 0.0058 | 0.0058 | 0.0058 | 0.0058 | 0.0058 | 0.0058 | 0.0058 | 0.0058 | 0.0058 | 0.0058 | 0.0058 | 0.0058 | 0.0058 | 0.0058 | 0.0058 | 0.0058 | 0.0058
3_upstream | Natural gas | Europe | t CO2/GJ | default | Only upstream emissions | https://www.fertilizerseurope.com/wp-content/uploads/2020/01/The-carbon-footprint-of-fertilizer-production_Regional-reference-values.pdf | TRUE | TRUE | 0.0114 | 0.011172 | 0.010944 | 0.010716 | 0.010488 | 0.01026 | 0.010032 | 0.009804 | 0.009576 | 0.009348 | 0.00912 | 0.008949 | 0.008778 | 0.008607 | 0.008436 | 0.008265 | 0.008094 | 0.007923 | 0.007752 | 0.007581 | 0.00741 | 0.007239 | 0.007068 | 0.006897 | 0.006726 | 0.006555 | 0.006384 | 0.006213 | 0.006042 | 0.005871 | 0.0057 | 0.0057 | 0.0057 | 0.0057 | 0.0057 | 0.0057 | 0.0057 | 0.0057 | 0.0057 | 0.0057 | 0.0057 | 0.0057 | 0.0057 | 0.0057 | 0.0057 | 0.0057 | 0.0057 | 0.0057 | 0.0057 | 0.0057 | 0.0057 | 0.0057 | 0.0057 | 0.0057 | 0.0057 | 0.0057 | 0.0057 | 0.0057 | 0.0057 | 0.0057 | 0.0057
3_upstream | Natural gas | Rest of Asia and Pacific | t CO2/GJ | default | Only upstream emissions. Assumed same as 'South Asia' above | https://www.fertilizerseurope.com/wp-content/uploads/2020/01/The-carbon-footprint-of-fertilizer-production_Regional-reference-values.pdf | TRUE | TRUE | 0.0122 | 0.011956 | 0.011712 | 0.011468 | 0.011224 | 0.01098 | 0.010736 | 0.010492 | 0.010248 | 0.010004 | 0.00976 | 0.009577 | 0.009394 | 0.009211 | 0.009028 | 0.008845 | 0.008662 | 0.008479 | 0.008296 | 0.008113 | 0.00793 | 0.007747 | 0.007564 | 0.007381 | 0.007198 | 0.007015 | 0.006832 | 0.006649 | 0.006466 | 0.006283 | 0.0061 | 0.0061 | 0.0061 | 0.0061 | 0.0061 | 0.0061 | 0.0061 | 0.0061 | 0.0061 | 0.0061 | 0.0061 | 0.0061 | 0.0061 | 0.0061 | 0.0061 | 0.0061 | 0.0061 | 0.0061 | 0.0061 | 0.0061 | 0.0061 | 0.0061 | 0.0061 | 0.0061 | 0.0061 | 0.0061 | 0.0061 | 0.0061 | 0.0061 | 0.0061 | 0.0061
3_upstream | Natural gas | Japan | t CO2/GJ | default | Calculated based on split of country of origin of Japan's NG imports | https://www.gas.or.jp/tokucho/torihiki/ | TRUE | TRUE | 0.0080619 | 0.0079006 | 0.0077394 | 0.0075782 | 0.0074169 | 0.0072557 | 0.0070945 | 0.0069332 | 0.006772 | 0.0066107 | 0.0064495 | 0.0063286 | 0.0062076 | 0.0060867 | 0.0059658 | 0.0058449 | 0.0057239 | 0.005603 | 0.0054821 | 0.0053612 | 0.0052402 | 0.0051193 | 0.0049984 | 0.0048774 | 0.0047565 | 0.0046356 | 0.0045147 | 0.0043937 | 0.0042728 | 0.0041519 | 0.0040309 | 0.0040309 | 0.0040309 | 0.0040309 | 0.0040309 | 0.0040309 | 0.0040309 | 0.0040309 | 0.0040309 | 0.0040309 | 0.0040309 | 0.0040309 | 0.0040309 | 0.0040309 | 0.0040309 | 0.0040309 | 0.0040309 | 0.0040309 | 0.0040309 | 0.0040309 | 0.0040309 | 0.0040309 | 0.0040309 | 0.0040309 | 0.0040309 | 0.0040309 | 0.0040309 | 0.0040309 | 0.0040309 | 0.0040309 | 0.0040309
3_upstream | Propane | World | t CO2/GJ | default | 0.8035 t CO2/t propane, 25.53 GJ/m3 propane liquid, specific gravity of 0.531, i.e. density of 0.531*997kg/m3 | Reshaping Plastics (2022) model for 0.8035; https://energynow.ca/wp-content/uploads/2014/12/Conversion-Factors-EnergyNow.pdf for conversion factors GJ/m3 and specific gravity | FALSE | TRUE | 0.016662 | 0.016662 | 0.016662 | 0.016662 | 0.016662 | 0.016662 | 0.016662 | 0.016662 | 0.016662 | 0.016662 | 0.016662 | 0.016662 | 0.016662 | 0.016662 | 0.016662 | 0.016662 | 0.016662 | 0.016662 | 0.016662 | 0.016662 | 0.016662 | 0.016662 | 0.016662 | 0.016662 | 0.016662 | 0.016662 | 0.016662 | 0.016662 | 0.016662 | 0.016662 | 0.016662 | 0.016662 | 0.016662 | 0.016662 | 0.016662 | 0.016662 | 0.016662 | 0.016662 | 0.016662 | 0.016662 | 0.016662 | 0.016662 | 0.016662 | 0.016662 | 0.016662 | 0.016662 | 0.016662 | 0.016662 | 0.016662 | 0.016662 | 0.016662 | 0.016662 | 0.016662 | 0.016662 | 0.016662 | 0.016662 | 0.016662 | 0.016662 | 0.016662 | 0.016662 | 0.016662
3_upstream | Propane | World | t CO2/t | default | Unit conversion |  | TRUE | TRUE | 0.8035 | 0.78743 | 0.77136 | 0.75529 | 0.73922 | 0.72315 | 0.70708 | 0.69101 | 0.67494 | 0.65887 | 0.6428 | 0.63075 | 0.61869 | 0.60664 | 0.59459 | 0.58254 | 0.57049 | 0.55843 | 0.54638 | 0.53433 | 0.52228 | 0.51022 | 0.49817 | 0.48612 | 0.47407 | 0.46201 | 0.44996 | 0.43791 | 0.42585 | 0.4138 | 0.40175 | 0.40175 | 0.40175 | 0.40175 | 0.40175 | 0.40175 | 0.40175 | 0.40175 | 0.40175 | 0.40175 | 0.40175 | 0.40175 | 0.40175 | 0.40175 | 0.40175 | 0.40175 | 0.40175 | 0.40175 | 0.40175 | 0.40175 | 0.40175 | 0.40175 | 0.40175 | 0.40175 | 0.40175 | 0.40175 | 0.40175 | 0.40175 | 0.40175 | 0.40175 | 0.40175
3_upstream | Ethane | World | t CO2/GJ | default | 0.799 t CO2/t ethane, 18.36 GJ/m3 ethane liquid, specific gravity of 0.446, i.e. density of 0.446*997kg/m3 | Reshaping Plastics (2022) model for 0.799; https://energynow.ca/wp-content/uploads/2014/12/Conversion-Factors-EnergyNow.pdf for conversion factors GJ/m3 and specific gravity | FALSE | TRUE | 0.019351 | 0.019351 | 0.019351 | 0.019351 | 0.019351 | 0.019351 | 0.019351 | 0.019351 | 0.019351 | 0.019351 | 0.019351 | 0.019351 | 0.019351 | 0.019351 | 0.019351 | 0.019351 | 0.019351 | 0.019351 | 0.019351 | 0.019351 | 0.019351 | 0.019351 | 0.019351 | 0.019351 | 0.019351 | 0.019351 | 0.019351 | 0.019351 | 0.019351 | 0.019351 | 0.019351 | 0.019351 | 0.019351 | 0.019351 | 0.019351 | 0.019351 | 0.019351 | 0.019351 | 0.019351 | 0.019351 | 0.019351 | 0.019351 | 0.019351 | 0.019351 | 0.019351 | 0.019351 | 0.019351 | 0.019351 | 0.019351 | 0.019351 | 0.019351 | 0.019351 | 0.019351 | 0.019351 | 0.019351 | 0.019351 | 0.019351 | 0.019351 | 0.019351 | 0.019351 | 0.019351
3_upstream | Ethane | World | t CO2/t | default | Unit conversion |  | TRUE | TRUE | 0.799 | 0.78302 | 0.76704 | 0.75106 | 0.73508 | 0.7191 | 0.70312 | 0.68714 | 0.67116 | 0.65518 | 0.6392 | 0.62722 | 0.61523 | 0.60325 | 0.59126 | 0.57928 | 0.56729 | 0.55531 | 0.54332 | 0.53134 | 0.51935 | 0.50737 | 0.49538 | 0.4834 | 0.47141 | 0.45943 | 0.44744 | 0.43546 | 0.42347 | 0.41149 | 0.3995 | 0.3995 | 0.3995 | 0.3995 | 0.3995 | 0.3995 | 0.3995 | 0.3995 | 0.3995 | 0.3995 | 0.3995 | 0.3995 | 0.3995 | 0.3995 | 0.3995 | 0.3995 | 0.3995 | 0.3995 | 0.3995 | 0.3995 | 0.3995 | 0.3995 | 0.3995 | 0.3995 | 0.3995 | 0.3995 | 0.3995 | 0.3995 | 0.3995 | 0.3995 | 0.3995
3_upstream | Hydrogen | World | t CO2/t | default | Assumed as green hydrogen with 0 emissions intensity |  | TRUE | TRUE | 0 | 0 | 0 | 0 | 0 | 0 | 0 | 0 | 0 | 0 | 0 | 0 | 0 | 0 | 0 | 0 | 0 | 0 | 0 | 0 | 0 | 0 | 0 | 0 | 0 | 0 | 0 | 0 | 0 | 0 | 0 | 0 | 0 | 0 | 0 | 0 | 0 | 0 | 0 | 0 | 0 | 0 | 0 | 0 | 0 | 0 | 0 | 0 | 0 | 0 | 0 | 0 | 0 | 0 | 0 | 0 | 0 | 0 | 0 | 0 | 0
3_upstream | Methanol - Black | World | t CO2/t | default | is updated within Python model |  | TRUE | TRUE | 3 | 3 | 3 | 3 | 3 | 3 | 3 | 3 | 3 | 3 | 3 | 3 | 3 | 3 | 3 | 3 | 3 | 3 | 3 | 3 | 3 | 3 | 3 | 3 | 3 | 3 | 3 | 3 | 3 | 3 | 3 | 3 | 3 | 3 | 3 | 3 | 3 | 3 | 3 | 3 | 3 | 3 | 3 | 3 | 3 | 3 | 3 | 3 | 3 | 3 | 3 | 3 | 3 | 3 | 3 | 3 | 3 | 3 | 3 | 3 | 3
3_upstream | Methanol - Green | World | t CO2/t | default | is updated within Python model |  | TRUE | TRUE | 0 | 0 | 0 | 0 | 0 | 0 | 0 | 0 | 0 | 0 | 0 | 0 | 0 | 0 | 0 | 0 | 0 | 0 | 0 | 0 | 0 | 0 | 0 | 0 | 0 | 0 | 0 | 0 | 0 | 0 | 0 | 0 | 0 | 0 | 0 | 0 | 0 | 0 | 0 | 0 | 0 | 0 | 0 | 0 | 0 | 0 | 0 | 0 | 0 | 0 | 0 | 0 | 0 | 0 | 0 | 0 | 0 | 0 | 0 | 0 | 0
3_upstream | Bio-oils | World | t CO2/t | default | see upstream scope 3 sheet for calculation |  | TRUE | TRUE | -2.8233 | -2.8233 | -2.8233 | -2.8233 | -2.8233 | -2.8233 | -2.8233 | -2.8233 | -2.8233 | -2.8233 | -2.8233 | -2.8233 | -2.8233 | -2.8233 | -2.8233 | -2.8233 | -2.8233 | -2.8233 | -2.8233 | -2.8233 | -2.8233 | -2.8233 | -2.8233 | -2.8233 | -2.8233 | -2.8233 | -2.8233 | -2.8233 | -2.8233 | -2.8233 | -2.8233 | -2.8233 | -2.8233 | -2.8233 | -2.8233 | -2.8233 | -2.8233 | -2.8233 | -2.8233 | -2.8233 | -2.8233 | -2.8233 | -2.8233 | -2.8233 | -2.8233 | -2.8233 | -2.8233 | -2.8233 | -2.8233 | -2.8233 | -2.8233 | -2.8233 | -2.8233 | -2.8233 | -2.8233 | -2.8233 | -2.8233 | -2.8233 | -2.8233 | -2.8233 | -2.8233
3_upstream | Bioethanol | World | t CO2/t | default | see upstream scope 3 sheet for calculation |  | TRUE | TRUE | -1.913 | -1.913 | -1.913 | -1.913 | -1.913 | -1.913 | -1.913 | -1.913 | -1.913 | -1.913 | -1.913 | -1.913 | -1.913 | -1.913 | -1.913 | -1.913 | -1.913 | -1.913 | -1.913 | -1.913 | -1.913 | -1.913 | -1.913 | -1.913 | -1.913 | -1.913 | -1.913 | -1.913 | -1.913 | -1.913 | -1.913 | -1.913 | -1.913 | -1.913 | -1.913 | -1.913 | -1.913 | -1.913 | -1.913 | -1.913 | -1.913 | -1.913 | -1.913 | -1.913 | -1.913 | -1.913 | -1.913 | -1.913 | -1.913 | -1.913 | -1.913 | -1.913 | -1.913 | -1.913 | -1.913 | -1.913 | -1.913 | -1.913 | -1.913 | -1.913 | -1.913
3_upstream | CO2 | World | t CO2/t | default | see upstream scope 3 sheet for calculation |  | TRUE | TRUE | 0 | 0 | 0 | 0 | 0 | 0 | 0 | 0 | 0 | 0 | 0 | 0 | 0 | 0 | 0 | 0 | 0 | 0 | 0 | 0 | 0 | 0 | 0 | 0 | 0 | 0 | 0 | 0 | 0 | 0 | 0 | 0 | 0 | 0 | 0 | 0 | 0 | 0 | 0 | 0 | 0 | 0 | 0 | 0 | 0 | 0 | 0 | 0 | 0 | 0 | 0 | 0 | 0 | 0 | 0 | 0 | 0 | 0 | 0 | 0 | 0
3_upstream | CO2 DAC | World | t CO2/t | default | see upstream scope 3 sheet for calculation |  | TRUE | TRUE | bar: 2020 to 2080
3_upstream | Dry biomass | World | t CO2/GJ | default | see upstream scope 3 sheet for calculation |  | TRUE | TRUE | -0.11124 | -0.11124 | -0.11124 | -0.11124 | -0.11124 | -0.11124 | -0.11124 | -0.11124 | -0.11124 | -0.11124 | -0.11124 | -0.11124 | -0.11124 | -0.11124 | -0.11124 | -0.11124 | -0.11124 | -0.11124 | -0.11124 | -0.11124 | -0.11124 | -0.11124 | -0.11124 | -0.11124 | -0.11124 | -0.11124 | -0.11124 | -0.11124 | -0.11124 | -0.11124 | -0.11124 | -0.11124 | -0.11124 | -0.11124 | -0.11124 | -0.11124 | -0.11124 | -0.11124 | -0.11124 | -0.11124 | -0.11124 | -0.11124 | -0.11124 | -0.11124 | -0.11124 | -0.11124 | -0.11124 | -0.11124 | -0.11124 | -0.11124 | -0.11124 | -0.11124 | -0.11124 | -0.11124 | -0.11124 | -0.11124 | -0.11124 | -0.11124 | -0.11124 | -0.11124 | -0.11124
3_upstream | Municipal solid waste RdF | World | t CO2/GJ | default | see upstream scope 3 sheet for calculation |  | TRUE | TRUE | -0.040889 | -0.040889 | -0.040889 | -0.040889 | -0.040889 | -0.040889 | -0.040889 | -0.040889 | -0.040889 | -0.040889 | -0.040889 | -0.040889 | -0.040889 | -0.040889 | -0.040889 | -0.040889 | -0.040889 | -0.040889 | -0.040889 | -0.040889 | -0.040889 | -0.040889 | -0.040889 | -0.040889 | -0.040889 | -0.040889 | -0.040889 | -0.040889 | -0.040889 | -0.040889 | -0.040889 | -0.040889 | -0.040889 | -0.040889 | -0.040889 | -0.040889 | -0.040889 | -0.040889 | -0.040889 | -0.040889 | -0.040889 | -0.040889 | -0.040889 | -0.040889 | -0.040889 | -0.040889 | -0.040889 | -0.040889 | -0.040889 | -0.040889 | -0.040889 | -0.040889 | -0.040889 | -0.040889 | -0.040889 | -0.040889 | -0.040889 | -0.040889 | -0.040889 | -0.040889 | -0.040889
3_upstream | Pyrolysis oil | World | t CO2/t | default | see upstream scope 3 sheet for calculation |  | TRUE | TRUE | 0 | 0 | 0 | 0 | 0 | 0 | 0 | 0 | 0 | 0 | 0 | 0 | 0 | 0 | 0 | 0 | 0 | 0 | 0 | 0 | 0 | 0 | 0 | 0 | 0 | 0 | 0 | 0 | 0 | 0 | 0 | 0 | 0 | 0 | 0 | 0 | 0 | 0 | 0 | 0 | 0 | 0 | 0 | 0 | 0 | 0 | 0 | 0 | 0 | 0 | 0 | 0 | 0 | 0 | 0 | 0 | 0 | 0 | 0 | 0 | 0
3_upstream | Waste polymer | World | t CO2/t | default | see upstream scope 3 sheet for calculation |  | TRUE | TRUE | 0 | 0 | 0 | 0 | 0 | 0 | 0 | 0 | 0 | 0 | 0 | 0 | 0 | 0 | 0 | 0 | 0 | 0 | 0 | 0 | 0 | 0 | 0 | 0 | 0 | 0 | 0 | 0 | 0 | 0 | 0 | 0 | 0 | 0 | 0 | 0 | 0 | 0 | 0 | 0 | 0 | 0 | 0 | 0 | 0 | 0 | 0 | 0 | 0 | 0 | 0 | 0 | 0 | 0 | 0 | 0 | 0 | 0 | 0 | 0 | 0
3_upstream | Wet biomass | World | t CO2/GJ | default | see upstream scope 3 sheet for calculation |  | TRUE | TRUE | -0.066578 | -0.066578 | -0.066578 | -0.066578 | -0.066578 | -0.066578 | -0.066578 | -0.066578 | -0.066578 | -0.066578 | -0.066578 | -0.066578 | -0.066578 | -0.066578 | -0.066578 | -0.066578 | -0.066578 | -0.066578 | -0.066578 | -0.066578 | -0.066578 | -0.066578 | -0.066578 | -0.066578 | -0.066578 | -0.066578 | -0.066578 | -0.066578 | -0.066578 | -0.066578 | -0.066578 | -0.066578 | -0.066578 | -0.066578 | -0.066578 | -0.066578 | -0.066578 | -0.066578 | -0.066578 | -0.066578 | -0.066578 | -0.066578 | -0.066578 | -0.066578 | -0.066578 | -0.066578 | -0.066578 | -0.066578 | -0.066578 | -0.066578 | -0.066578 | -0.066578 | -0.066578 | -0.066578 | -0.066578 | -0.066578 | -0.066578 | -0.066578 | -0.066578 | -0.066578 | -0.066578
3_downstream | Ammonia | World | t CO2 eq/t | default | EOL / Demand Model - includes derivatives |  | TRUE | TRUE | 3.5081 | 3.4612 | 3.4153 | 3.3704 | 3.3264 | 3.2826 | 3.1918 | 3.1038 | 3.019 | 2.9372 | 2.8582 | 2.6625 | 2.4895 | 2.3353 | 2.1971 | 2.0724 | 1.852 | 1.6725 | 1.5233 | 1.3975 | 1.3056 | 1.1966 | 1.1034 | 1.0228 | 0.95232 | 0.89019 | 0.86217 | 0.83506 | 0.80879 | 0.78334 | 0.75867 | 1 | 1 | 1 | 1 | 1 | 1 | 1 | 1 | 1 | 1 | 1 | 1 | 1 | 1 | 1 | 1 | 1 | 1 | 1 | 1 | 1 | 1 | 1 | 1 | 1 | 1 | 1 | 1 | 1 | 1
3_downstream | Ethylene | World | t CO2 eq/t | default | EOL / Demand Model |  | TRUE | TRUE | 0.93493 | 0.9339 | 0.93312 | 0.93257 | 0.93224 | 0.93212 | 0.93208 | 0.93214 | 0.93215 | 0.93186 | 0.93082 | 0.92347 | 0.91315 | 0.89861 | 0.8783 | 0.85119 | 0.81726 | 0.77786 | 0.73477 | 0.69023 | 0.64612 | 0.59941 | 0.55499 | 0.51339 | 0.47434 | 0.43748 | 0.4024 | 0.36872 | 0.33606 | 0.3041 | 0.27252 | 1 | 1 | 1 | 1 | 1 | 1 | 1 | 1 | 1 | 1 | 1 | 1 | 1 | 1 | 1 | 1 | 1 | 1 | 1 | 1 | 1 | 1 | 1 | 1 | 1 | 1 | 1 | 1 | 1 | 1
3_downstream | Propylene | World | t CO2 eq/t | default | EOL / Demand Model |  | TRUE | TRUE | 0.98266 | 0.98392 | 0.98543 | 0.98719 | 0.98918 | 0.99137 | 0.99369 | 0.99609 | 0.9984 | 1.0003 | 1.0014 | 0.99767 | 0.99069 | 0.97885 | 0.96044 | 0.93426 | 0.90016 | 0.8593 | 0.81385 | 0.76633 | 0.71889 | 0.66911 | 0.6218 | 0.57727 | 0.53532 | 0.49561 | 0.45773 | 0.42129 | 0.38593 | 0.35134 | 0.31718 | 1 | 1 | 1 | 1 | 1 | 1 | 1 | 1 | 1 | 1 | 1 | 1 | 1 | 1 | 1 | 1 | 1 | 1 | 1 | 1 | 1 | 1 | 1 | 1 | 1 | 1 | 1 | 1 | 1 | 1
3_downstream | Methanol | World | t CO2 eq/t | default | EOL / Demand Model |  | TRUE | TRUE | 0.95501 | 0.96554 | 0.96255 | 0.95959 | 0.95666 | 0.95375 | 0.95064 | 0.94748 | 0.94417 | 0.94052 | 0.9362 | 0.92823 | 0.918 | 0.90438 | 0.88618 | 0.86252 | 0.83324 | 0.79907 | 0.7615 | 0.72222 | 0.68276 | 0.6409 | 0.60062 | 0.5621 | 0.52529 | 0.48996 | 0.45589 | 0.42277 | 0.39032 | 0.35827 | 0.32638 | 1 | 1 | 1 | 1 | 1 | 1 | 1 | 1 | 1 | 1 | 1 | 1 | 1 | 1 | 1 | 1 | 1 | 1 | 1 | 1 | 1 | 1 | 1 | 1 | 1 | 1 | 1 | 1 | 1 | 1
3_downstream | Benzene | World | t CO2 eq/t | default | EOL / Demand Model |  | TRUE | TRUE | 1.0242 | 1.0237 | 1.0225 | 1.0213 | 1.0202 | 1.019 | 1.0173 | 1.0154 | 1.0133 | 1.0106 | 1.007 | 0.99829 | 0.98666 | 0.97074 | 0.94912 | 0.92083 | 0.88593 | 0.84528 | 0.80076 | 0.75449 | 0.70834 | 0.65879 | 0.6116 | 0.56695 | 0.52511 | 0.48541 | 0.4473 | 0.41047 | 0.37459 | 0.33937 | 0.30455 | 1 | 1 | 1 | 1 | 1 | 1 | 1 | 1 | 1 | 1 | 1 | 1 | 1 | 1 | 1 | 1 | 1 | 1 | 1 | 1 | 1 | 1 | 1 | 1 | 1 | 1 | 1 | 1 | 1 | 1
3_downstream | Toluene | World | t CO2 eq/t | default | EOL / Demand Model |  | TRUE | TRUE | 0.95981 | 0.95959 | 0.95892 | 0.95838 | 0.95799 | 0.95774 | 0.95716 | 0.95656 | 0.95581 | 0.95467 | 0.95271 | 0.946 | 0.93648 | 0.92276 | 0.90341 | 0.87743 | 0.84488 | 0.8066 | 0.76447 | 0.72063 | 0.67695 | 0.63011 | 0.58565 | 0.54374 | 0.50469 | 0.46781 | 0.43249 | 0.39843 | 0.36529 | 0.33276 | 0.30057 | 1 | 1 | 1 | 1 | 1 | 1 | 1 | 1 | 1 | 1 | 1 | 1 | 1 | 1 | 1 | 1 | 1 | 1 | 1 | 1 | 1 | 1 | 1 | 1 | 1 | 1 | 1 | 1 | 1 | 1
3_downstream | Xylene | World | t CO2 eq/t | default | EOL / Demand Model |  | TRUE | TRUE | 0.95659 | 0.95638 | 0.95574 | 0.95523 | 0.95488 | 0.95468 | 0.95415 | 0.95362 | 0.95294 | 0.95188 | 0.94999 | 0.94339 | 0.93397 | 0.92036 | 0.90112 | 0.87526 | 0.84282 | 0.80466 | 0.76266 | 0.71894 | 0.67538 | 0.62868 | 0.58436 | 0.54258 | 0.50367 | 0.46693 | 0.43175 | 0.39783 | 0.36482 | 0.33243 | 0.30037 | 1 | 1 | 1 | 1 | 1 | 1 | 1 | 1 | 1 | 1 | 1 | 1 | 1 | 1 | 1 | 1 | 1 | 1 | 1 | 1 | 1 | 1 | 1 | 1 | 1 | 1 | 1 | 1 | 1 | 1
3_downstream | Butadiene | World | t CO2 eq/t | default | EOL / Demand Model |  | TRUE | TRUE | 0.98582 | 0.98585 | 0.98607 | 0.98647 | 0.98703 | 0.98772 | 0.98828 | 0.98879 | 0.98908 | 0.98883 | 0.98751 | 0.98421 | 0.97767 | 0.96652 | 0.94881 | 0.92333 | 0.88995 | 0.84985 | 0.80525 | 0.75872 | 0.71252 | 0.66815 | 0.62648 | 0.58834 | 0.55287 | 0.5197 | 0.48836 | 0.45848 | 0.42968 | 0.40168 | 0.37424 | 1 | 1 | 1 | 1 | 1 | 1 | 1 | 1 | 1 | 1 | 1 | 1 | 1 | 1 | 1 | 1 | 1 | 1 | 1 | 1 | 1 | 1 | 1 | 1 | 1 | 1 | 1 | 1 | 1 | 1

## Prices and Availability
Category | Name | Region | Unit | Sensitivity | Note | Source | Python Import | Non-time-bound variable | 2020 | 2021 | 2022 | 2023 | 2024 | 2025 | 2026 | 2027 | 2028 | 2029 | 2030 | 2031 | 2032 | 2033 | 2034 | 2035 | 2036 | 2037 | 2038 | 2039 | 2040 | 2041 | 2042 | 2043 | 2044 | 2045 | 2046 | 2047 | 2048 | 2049 | 2050 | 2051 | 2052 | 2053 | 2054 | 2055 | 2056 | 2057 | 2058 | 2059 | 2060 | 2061 | 2062 | 2063 | 2064 | 2065 | 2066 | 2067 | 2068 | 2069 | 2070 | 2071 | 2072 | 2073 | 2074 | 2075 | 2076 | 2077 | 2078 | 2079 | 2080 | neg value or NA | 2080-2079 | 2051-2050 | 2031-2030 | 2021-2020
Conversion factor | EUR to USD |  |  | default |  |  | FALSE | TRUE | 1.22 | 1.22 | 1.22 | 1.22 | 1.22 | 1.22 | 1.22 | 1.22 | 1.22 | 1.22 | 1.22 | 1.22 | 1.22 | 1.22 | 1.22 | 1.22 | 1.22 | 1.22 | 1.22 | 1.22 | 1.22 | 1.22 | 1.22 | 1.22 | 1.22 | 1.22 | 1.22 | 1.22 | 1.22 | 1.22 | 1.22 | 1.22 | 1.22 | 1.22 | 1.22 | 1.22 | 1.22 | 1.22 | 1.22 | 1.22 | 1.22 | 1.22 | 1.22 | 1.22 | 1.22 | 1.22 | 1.22 | 1.22 | 1.22 | 1.22 | 1.22 | 1.22 | 1.22 | 1.22 | 1.22 | 1.22 | 1.22 | 1.22 | 1.22 | 1.22 | 1.22 | FALSE | 0% | 0% | 0% | 0% | Conversion factorEUR to USDdefaultFALSETRUE1.221.221.221.221.221.221.221.221.221.221.221.221.221.221.221.221.221.221.221.221.221.221.221.221.221.221.221.221.221.221.221.221.221.221.221.221.221.221.221.221.221.221.221.221.221.221.221.221.221.221.221.221.221.221.221.221.221.221.221.221.22
Conversion factor | kWh to GJ | World |  | default |  |  | FALSE | TRUE | 0.0036 | 0.0036 | 0.0036 | 0.0036 | 0.0036 | 0.0036 | 0.0036 | 0.0036 | 0.0036 | 0.0036 | 0.0036 | 0.0036 | 0.0036 | 0.0036 | 0.0036 | 0.0036 | 0.0036 | 0.0036 | 0.0036 | 0.0036 | 0.0036 | 0.0036 | 0.0036 | 0.0036 | 0.0036 | 0.0036 | 0.0036 | 0.0036 | 0.0036 | 0.0036 | 0.0036 | 0.0036 | 0.0036 | 0.0036 | 0.0036 | 0.0036 | 0.0036 | 0.0036 | 0.0036 | 0.0036 | 0.0036 | 0.0036 | 0.0036 | 0.0036 | 0.0036 | 0.0036 | 0.0036 | 0.0036 | 0.0036 | 0.0036 | 0.0036 | 0.0036 | 0.0036 | 0.0036 | 0.0036 | 0.0036 | 0.0036 | 0.0036 | 0.0036 | 0.0036 | 0.0036 | FALSE | 0% | 0% | 0% | 0% | Conversion factorkWh to GJWorlddefaultFALSETRUE0.00360.00360.00360.00360.00360.00360.00360.00360.00360.00360.00360.00360.00360.00360.00360.00360.00360.00360.00360.00360.00360.00360.00360.00360.00360.00360.00360.00360.00360.00360.00360.00360.00360.00360.00360.00360.00360.00360.00360.00360.00360.00360.00360.00360.00360.00360.00360.00360.00360.00360.00360.00360.00360.00360.00360.00360.00360.00360.00360.00360.0036
Conversion factor | MMBTu to MJ |  |  | default |  |  | FALSE | TRUE | 1055 | 1055 | 1055 | 1055 | 1055 | 1055 | 1055 | 1055 | 1055 | 1055 | 1055 | 1055 | 1055 | 1055 | 1055 | 1055 | 1055 | 1055 | 1055 | 1055 | 1055 | 1055 | 1055 | 1055 | 1055 | 1055 | 1055 | 1055 | 1055 | 1055 | 1055 | 1055 | 1055 | 1055 | 1055 | 1055 | 1055 | 1055 | 1055 | 1055 | 1055 | 1055 | 1055 | 1055 | 1055 | 1055 | 1055 | 1055 | 1055 | 1055 | 1055 | 1055 | 1055 | 1055 | 1055 | 1055 | 1055 | 1055 | 1055 | 1055 | 1055 | FALSE | 0% | 0% | 0% | 0% | Conversion factorMMBTu to MJdefaultFALSETRUE1055105510551055105510551055105510551055105510551055105510551055105510551055105510551055105510551055105510551055105510551055105510551055105510551055105510551055105510551055105510551055105510551055105510551055105510551055105510551055105510551055
Price | Dry biomass | North America | USD/GJ | default | See bio sheet for calculation - based on MPP Core feedstock model |  | TRUE | FALSE | 6.2145 | 6.2145 | 6.2145 | 6.2145 | 6.2145 | 6.2145 | 6.2145 | 6.2145 | 6.2145 | 6.2145 | 6.2145 | 6.2145 | 6.2145 | 6.2145 | 6.2145 | 6.2145 | 6.2145 | 6.2145 | 6.2145 | 6.2145 | 6.2145 | 6.2145 | 6.2145 | 6.2145 | 6.2145 | 6.2145 | 6.2145 | 6.2145 | 6.2145 | 6.2145 | 6.2145 | 6.2145 | 6.2145 | 6.2145 | 6.2145 | 6.2145 | 6.2145 | 6.2145 | 6.2145 | 6.2145 | 6.2145 | 6.2145 | 6.2145 | 6.2145 | 6.2145 | 6.2145 | 6.2145 | 6.2145 | 6.2145 | 6.2145 | 6.2145 | 6.2145 | 6.2145 | 6.2145 | 6.2145 | 6.2145 | 6.2145 | 6.2145 | 6.2145 | 6.2145 | 6.2145 | FALSE | 0% | 0% | 0% | 0% | PriceDry biomassNorth AmericaUSD/GJdefaultSee bio sheet for calculation - based on MPP Core feedstock modelTRUEFALSE6.214477121457846.214477121457846.214477121457846.214477121457846.214477121457846.214477121457846.214477121457846.214477121457846.214477121457846.214477121457846.214477121457846.214477121457846.214477121457846.214477121457846.214477121457846.214477121457846.214477121457846.214477121457846.214477121457846.214477121457846.214477121457846.214477121457846.214477121457846.214477121457846.214477121457846.214477121457846.214477121457846.214477121457846.214477121457846.214477121457846.214477121457846.214477121457846.214477121457846.214477121457846.214477121457846.214477121457846.214477121457846.214477121457846.214477121457846.214477121457846.214477121457846.214477121457846.214477121457846.214477121457846.214477121457846.214477121457846.214477121457846.214477121457846.214477121457846.214477121457846.214477121457846.214477121457846.214477121457846.214477121457846.214477121457846.214477121457846.214477121457846.214477121457846.214477121457846.214477121457846.21447712145784
Price | Dry biomass | Latin America | USD/GJ | default | See bio sheet for calculation - based on MPP Core feedstock model |  | TRUE | FALSE | 6.2145 | 6.2145 | 6.2145 | 6.2145 | 6.2145 | 6.2145 | 6.2145 | 6.2145 | 6.2145 | 6.2145 | 6.2145 | 6.2145 | 6.2145 | 6.2145 | 6.2145 | 6.2145 | 6.2145 | 6.2145 | 6.2145 | 6.2145 | 6.2145 | 6.2145 | 6.2145 | 6.2145 | 6.2145 | 6.2145 | 6.2145 | 6.2145 | 6.2145 | 6.2145 | 6.2145 | 6.2145 | 6.2145 | 6.2145 | 6.2145 | 6.2145 | 6.2145 | 6.2145 | 6.2145 | 6.2145 | 6.2145 | 6.2145 | 6.2145 | 6.2145 | 6.2145 | 6.2145 | 6.2145 | 6.2145 | 6.2145 | 6.2145 | 6.2145 | 6.2145 | 6.2145 | 6.2145 | 6.2145 | 6.2145 | 6.2145 | 6.2145 | 6.2145 | 6.2145 | 6.2145 | FALSE | 0% | 0% | 0% | 0% | PriceDry biomassLatin AmericaUSD/GJdefaultSee bio sheet for calculation - based on MPP Core feedstock modelTRUEFALSE6.214477121457846.214477121457846.214477121457846.214477121457846.214477121457846.214477121457846.214477121457846.214477121457846.214477121457846.214477121457846.214477121457846.214477121457846.214477121457846.214477121457846.214477121457846.214477121457846.214477121457846.214477121457846.214477121457846.214477121457846.214477121457846.214477121457846.214477121457846.214477121457846.214477121457846.214477121457846.214477121457846.214477121457846.214477121457846.214477121457846.214477121457846.214477121457846.214477121457846.214477121457846.214477121457846.214477121457846.214477121457846.214477121457846.214477121457846.214477121457846.214477121457846.214477121457846.214477121457846.214477121457846.214477121457846.214477121457846.214477121457846.214477121457846.214477121457846.214477121457846.214477121457846.214477121457846.214477121457846.214477121457846.214477121457846.214477121457846.214477121457846.214477121457846.214477121457846.214477121457846.21447712145784
Price | Dry biomass | Africa | USD/GJ | default | See bio sheet for calculation - based on MPP Core feedstock model |  | TRUE | FALSE | 9.3507 | 9.3507 | 9.3507 | 9.3507 | 9.3507 | 9.3507 | 9.3507 | 9.3507 | 9.3507 | 9.3507 | 9.3507 | 9.3507 | 9.3507 | 9.3507 | 9.3507 | 9.3507 | 9.3507 | 9.3507 | 9.3507 | 9.3507 | 9.3507 | 9.3507 | 9.3507 | 9.3507 | 9.3507 | 9.3507 | 9.3507 | 9.3507 | 9.3507 | 9.3507 | 9.3507 | 9.3507 | 9.3507 | 9.3507 | 9.3507 | 9.3507 | 9.3507 | 9.3507 | 9.3507 | 9.3507 | 9.3507 | 9.3507 | 9.3507 | 9.3507 | 9.3507 | 9.3507 | 9.3507 | 9.3507 | 9.3507 | 9.3507 | 9.3507 | 9.3507 | 9.3507 | 9.3507 | 9.3507 | 9.3507 | 9.3507 | 9.3507 | 9.3507 | 9.3507 | 9.3507 | FALSE | 0% | 0% | 0% | 0% | PriceDry biomassAfricaUSD/GJdefaultSee bio sheet for calculation - based on MPP Core feedstock modelTRUEFALSE9.350715527596229.350715527596229.350715527596229.350715527596229.350715527596229.350715527596229.350715527596229.350715527596229.350715527596229.350715527596229.350715527596229.350715527596229.350715527596229.350715527596229.350715527596229.350715527596229.350715527596229.350715527596229.350715527596229.350715527596229.350715527596229.350715527596229.350715527596229.350715527596229.350715527596229.350715527596229.350715527596229.350715527596229.350715527596229.350715527596229.350715527596229.350715527596229.350715527596229.350715527596229.350715527596229.350715527596229.350715527596229.350715527596229.350715527596229.350715527596229.350715527596229.350715527596229.350715527596229.350715527596229.350715527596229.350715527596229.350715527596229.350715527596229.350715527596229.350715527596229.350715527596229.350715527596229.350715527596229.350715527596229.350715527596229.350715527596229.350715527596229.350715527596229.350715527596229.350715527596229.35071552759622
Price | Dry biomass | Middle East | USD/GJ | default | See bio sheet for calculation - based on MPP Core feedstock model |  | TRUE | FALSE | 12.2783 | 12.2783 | 12.2783 | 12.2783 | 12.2783 | 12.2783 | 12.2783 | 12.2783 | 12.2783 | 12.2783 | 12.2783 | 12.2783 | 12.2783 | 12.2783 | 12.2783 | 12.2783 | 12.2783 | 12.2783 | 12.2783 | 12.2783 | 12.2783 | 12.2783 | 12.2783 | 12.2783 | 12.2783 | 12.2783 | 12.2783 | 12.2783 | 12.2783 | 12.2783 | 12.2783 | 12.2783 | 12.2783 | 12.2783 | 12.2783 | 12.2783 | 12.2783 | 12.2783 | 12.2783 | 12.2783 | 12.2783 | 12.2783 | 12.2783 | 12.2783 | 12.2783 | 12.2783 | 12.2783 | 12.2783 | 12.2783 | 12.2783 | 12.2783 | 12.2783 | 12.2783 | 12.2783 | 12.2783 | 12.2783 | 12.2783 | 12.2783 | 12.2783 | 12.2783 | 12.2783 | FALSE | 0% | 0% | 0% | 0% | PriceDry biomassMiddle EastUSD/GJdefaultSee bio sheet for calculation - based on MPP Core feedstock modelTRUEFALSE12.278265370819112.278265370819112.278265370819112.278265370819112.278265370819112.278265370819112.278265370819112.278265370819112.278265370819112.278265370819112.278265370819112.278265370819112.278265370819112.278265370819112.278265370819112.278265370819112.278265370819112.278265370819112.278265370819112.278265370819112.278265370819112.278265370819112.278265370819112.278265370819112.278265370819112.278265370819112.278265370819112.278265370819112.278265370819112.278265370819112.278265370819112.278265370819112.278265370819112.278265370819112.278265370819112.278265370819112.278265370819112.278265370819112.278265370819112.278265370819112.278265370819112.278265370819112.278265370819112.278265370819112.278265370819112.278265370819112.278265370819112.278265370819112.278265370819112.278265370819112.278265370819112.278265370819112.278265370819112.278265370819112.278265370819112.278265370819112.278265370819112.278265370819112.278265370819112.278265370819112.2782653708191
Price | Dry biomass | Rest of Asia and Pacific | USD/GJ | default | See bio sheet for calculation - based on MPP Core feedstock model |  | TRUE | FALSE | 9.3507 | 9.3507 | 9.3507 | 9.3507 | 9.3507 | 9.3507 | 9.3507 | 9.3507 | 9.3507 | 9.3507 | 9.3507 | 9.3507 | 9.3507 | 9.3507 | 9.3507 | 9.3507 | 9.3507 | 9.3507 | 9.3507 | 9.3507 | 9.3507 | 9.3507 | 9.3507 | 9.3507 | 9.3507 | 9.3507 | 9.3507 | 9.3507 | 9.3507 | 9.3507 | 9.3507 | 9.3507 | 9.3507 | 9.3507 | 9.3507 | 9.3507 | 9.3507 | 9.3507 | 9.3507 | 9.3507 | 9.3507 | 9.3507 | 9.3507 | 9.3507 | 9.3507 | 9.3507 | 9.3507 | 9.3507 | 9.3507 | 9.3507 | 9.3507 | 9.3507 | 9.3507 | 9.3507 | 9.3507 | 9.3507 | 9.3507 | 9.3507 | 9.3507 | 9.3507 | 9.3507 | FALSE | 0% | 0% | 0% | 0% | PriceDry biomassRest of Asia and PacificUSD/GJdefaultSee bio sheet for calculation - based on MPP Core feedstock modelTRUEFALSE9.350715527596229.350715527596229.350715527596229.350715527596229.350715527596229.350715527596229.350715527596229.350715527596229.350715527596229.350715527596229.350715527596229.350715527596229.350715527596229.350715527596229.350715527596229.350715527596229.350715527596229.350715527596229.350715527596229.350715527596229.350715527596229.350715527596229.350715527596229.350715527596229.350715527596229.350715527596229.350715527596229.350715527596229.350715527596229.350715527596229.350715527596229.350715527596229.350715527596229.350715527596229.350715527596229.350715527596229.350715527596229.350715527596229.350715527596229.350715527596229.350715527596229.350715527596229.350715527596229.350715527596229.350715527596229.350715527596229.350715527596229.350715527596229.350715527596229.350715527596229.350715527596229.350715527596229.350715527596229.350715527596229.350715527596229.350715527596229.350715527596229.350715527596229.350715527596229.350715527596229.35071552759622
Price | Dry biomass | India | USD/GJ | default | See bio sheet for calculation - based on MPP Core feedstock model |  | TRUE | FALSE | 11.3331 | 11.3331 | 11.3331 | 11.3331 | 11.3331 | 11.3331 | 11.3331 | 11.3331 | 11.3331 | 11.3331 | 11.3331 | 11.3331 | 11.3331 | 11.3331 | 11.3331 | 11.3331 | 11.3331 | 11.3331 | 11.3331 | 11.3331 | 11.3331 | 11.3331 | 11.3331 | 11.3331 | 11.3331 | 11.3331 | 11.3331 | 11.3331 | 11.3331 | 11.3331 | 11.3331 | 11.3331 | 11.3331 | 11.3331 | 11.3331 | 11.3331 | 11.3331 | 11.3331 | 11.3331 | 11.3331 | 11.3331 | 11.3331 | 11.3331 | 11.3331 | 11.3331 | 11.3331 | 11.3331 | 11.3331 | 11.3331 | 11.3331 | 11.3331 | 11.3331 | 11.3331 | 11.3331 | 11.3331 | 11.3331 | 11.3331 | 11.3331 | 11.3331 | 11.3331 | 11.3331 | FALSE | 0% | 0% | 0% | 0% | PriceDry biomassIndiaUSD/GJdefaultSee bio sheet for calculation - based on MPP Core feedstock modelTRUEFALSE11.33308124050811.33308124050811.33308124050811.33308124050811.33308124050811.33308124050811.33308124050811.33308124050811.33308124050811.33308124050811.33308124050811.33308124050811.33308124050811.33308124050811.33308124050811.33308124050811.33308124050811.33308124050811.33308124050811.33308124050811.33308124050811.33308124050811.33308124050811.33308124050811.33308124050811.33308124050811.33308124050811.33308124050811.33308124050811.33308124050811.33308124050811.33308124050811.33308124050811.33308124050811.33308124050811.33308124050811.33308124050811.33308124050811.33308124050811.33308124050811.33308124050811.33308124050811.33308124050811.33308124050811.33308124050811.33308124050811.33308124050811.33308124050811.33308124050811.33308124050811.33308124050811.33308124050811.33308124050811.33308124050811.33308124050811.33308124050811.33308124050811.33308124050811.33308124050811.33308124050811.333081240508
Price | Dry biomass | China | USD/GJ | default | See bio sheet for calculation - based on MPP Core feedstock model |  | TRUE | FALSE | 12.2783 | 12.2783 | 12.2783 | 12.2783 | 12.2783 | 12.2783 | 12.2783 | 12.2783 | 12.2783 | 12.2783 | 12.2783 | 12.2783 | 12.2783 | 12.2783 | 12.2783 | 12.2783 | 12.2783 | 12.2783 | 12.2783 | 12.2783 | 12.2783 | 12.2783 | 12.2783 | 12.2783 | 12.2783 | 12.2783 | 12.2783 | 12.2783 | 12.2783 | 12.2783 | 12.2783 | 12.2783 | 12.2783 | 12.2783 | 12.2783 | 12.2783 | 12.2783 | 12.2783 | 12.2783 | 12.2783 | 12.2783 | 12.2783 | 12.2783 | 12.2783 | 12.2783 | 12.2783 | 12.2783 | 12.2783 | 12.2783 | 12.2783 | 12.2783 | 12.2783 | 12.2783 | 12.2783 | 12.2783 | 12.2783 | 12.2783 | 12.2783 | 12.2783 | 12.2783 | 12.2783 | FALSE | 0% | 0% | 0% | 0% | PriceDry biomassChinaUSD/GJdefaultSee bio sheet for calculation - based on MPP Core feedstock modelTRUEFALSE12.278265370819112.278265370819112.278265370819112.278265370819112.278265370819112.278265370819112.278265370819112.278265370819112.278265370819112.278265370819112.278265370819112.278265370819112.278265370819112.278265370819112.278265370819112.278265370819112.278265370819112.278265370819112.278265370819112.278265370819112.278265370819112.278265370819112.278265370819112.278265370819112.278265370819112.278265370819112.278265370819112.278265370819112.278265370819112.278265370819112.278265370819112.278265370819112.278265370819112.278265370819112.278265370819112.278265370819112.278265370819112.278265370819112.278265370819112.278265370819112.278265370819112.278265370819112.278265370819112.278265370819112.278265370819112.278265370819112.278265370819112.278265370819112.278265370819112.278265370819112.278265370819112.278265370819112.278265370819112.278265370819112.278265370819112.278265370819112.278265370819112.278265370819112.278265370819112.278265370819112.2782653708191
Price | Dry biomass | Russia | USD/GJ | default | See bio sheet for calculation - based on MPP Core feedstock model |  | TRUE | FALSE | 7.577 | 7.577 | 7.577 | 7.577 | 7.577 | 7.577 | 7.577 | 7.577 | 7.577 | 7.577 | 7.577 | 7.577 | 7.577 | 7.577 | 7.577 | 7.577 | 7.577 | 7.577 | 7.577 | 7.577 | 7.577 | 7.577 | 7.577 | 7.577 | 7.577 | 7.577 | 7.577 | 7.577 | 7.577 | 7.577 | 7.577 | 7.577 | 7.577 | 7.577 | 7.577 | 7.577 | 7.577 | 7.577 | 7.577 | 7.577 | 7.577 | 7.577 | 7.577 | 7.577 | 7.577 | 7.577 | 7.577 | 7.577 | 7.577 | 7.577 | 7.577 | 7.577 | 7.577 | 7.577 | 7.577 | 7.577 | 7.577 | 7.577 | 7.577 | 7.577 | 7.577 | FALSE | 0% | 0% | 0% | 0% | PriceDry biomassRussiaUSD/GJdefaultSee bio sheet for calculation - based on MPP Core feedstock modelTRUEFALSE7.577038377599877.577038377599877.577038377599877.577038377599877.577038377599877.577038377599877.577038377599877.577038377599877.577038377599877.577038377599877.577038377599877.577038377599877.577038377599877.577038377599877.577038377599877.577038377599877.577038377599877.577038377599877.577038377599877.577038377599877.577038377599877.577038377599877.577038377599877.577038377599877.577038377599877.577038377599877.577038377599877.577038377599877.577038377599877.577038377599877.577038377599877.577038377599877.577038377599877.577038377599877.577038377599877.577038377599877.577038377599877.577038377599877.577038377599877.577038377599877.577038377599877.577038377599877.577038377599877.577038377599877.577038377599877.577038377599877.577038377599877.577038377599877.577038377599877.577038377599877.577038377599877.577038377599877.577038377599877.577038377599877.577038377599877.577038377599877.577038377599877.577038377599877.577038377599877.577038377599877.57703837759987
Price | Dry biomass | Europe | USD/GJ | default | See bio sheet for calculation - based on MPP Core feedstock model |  | TRUE | FALSE | 7.577 | 7.577 | 7.577 | 7.577 | 7.577 | 7.577 | 7.577 | 7.577 | 7.577 | 7.577 | 7.577 | 7.577 | 7.577 | 7.577 | 7.577 | 7.577 | 7.577 | 7.577 | 7.577 | 7.577 | 7.577 | 7.577 | 7.577 | 7.577 | 7.577 | 7.577 | 7.577 | 7.577 | 7.577 | 7.577 | 7.577 | 7.577 | 7.577 | 7.577 | 7.577 | 7.577 | 7.577 | 7.577 | 7.577 | 7.577 | 7.577 | 7.577 | 7.577 | 7.577 | 7.577 | 7.577 | 7.577 | 7.577 | 7.577 | 7.577 | 7.577 | 7.577 | 7.577 | 7.577 | 7.577 | 7.577 | 7.577 | 7.577 | 7.577 | 7.577 | 7.577 | FALSE | 0% | 0% | 0% | 0% | PriceDry biomassEuropeUSD/GJdefaultSee bio sheet for calculation - based on MPP Core feedstock modelTRUEFALSE7.577038377599877.577038377599877.577038377599877.577038377599877.577038377599877.577038377599877.577038377599877.577038377599877.577038377599877.577038377599877.577038377599877.577038377599877.577038377599877.577038377599877.577038377599877.577038377599877.577038377599877.577038377599877.577038377599877.577038377599877.577038377599877.577038377599877.577038377599877.577038377599877.577038377599877.577038377599877.577038377599877.577038377599877.577038377599877.577038377599877.577038377599877.577038377599877.577038377599877.577038377599877.577038377599877.577038377599877.577038377599877.577038377599877.577038377599877.577038377599877.577038377599877.577038377599877.577038377599877.577038377599877.577038377599877.577038377599877.577038377599877.577038377599877.577038377599877.577038377599877.577038377599877.577038377599877.577038377599877.577038377599877.577038377599877.577038377599877.577038377599877.577038377599877.577038377599877.577038377599877.57703837759987
Price | Dry biomass | Japan | USD/GJ | default | See bio sheet for calculation - based on MPP Core feedstock model |  | TRUE |  | 12.2783 | 12.2783 | 12.2783 | 12.2783 | 12.2783 | 12.2783 | 12.2783 | 12.2783 | 12.2783 | 12.2783 | 12.2783 | 12.2783 | 12.2783 | 12.2783 | 12.2783 | 12.2783 | 12.2783 | 12.2783 | 12.2783 | 12.2783 | 12.2783 | 12.2783 | 12.2783 | 12.2783 | 12.2783 | 12.2783 | 12.2783 | 12.2783 | 12.2783 | 12.2783 | 12.2783 | 12.2783 | 12.2783 | 12.2783 | 12.2783 | 12.2783 | 12.2783 | 12.2783 | 12.2783 | 12.2783 | 12.2783 | 12.2783 | 12.2783 | 12.2783 | 12.2783 | 12.2783 | 12.2783 | 12.2783 | 12.2783 | 12.2783 | 12.2783 | 12.2783 | 12.2783 | 12.2783 | 12.2783 | 12.2783 | 12.2783 | 12.2783 | 12.2783 | 12.2783 | 12.2783 | FALSE | 0% | 0% | 0% | 0% | PriceDry biomassJapanUSD/GJdefaultSee bio sheet for calculation - based on MPP Core feedstock modelTRUE12.278265370819112.278265370819112.278265370819112.278265370819112.278265370819112.278265370819112.278265370819112.278265370819112.278265370819112.278265370819112.278265370819112.278265370819112.278265370819112.278265370819112.278265370819112.278265370819112.278265370819112.278265370819112.278265370819112.278265370819112.278265370819112.278265370819112.278265370819112.278265370819112.278265370819112.278265370819112.278265370819112.278265370819112.278265370819112.278265370819112.278265370819112.278265370819112.278265370819112.278265370819112.278265370819112.278265370819112.278265370819112.278265370819112.278265370819112.278265370819112.278265370819112.278265370819112.278265370819112.278265370819112.278265370819112.278265370819112.278265370819112.278265370819112.278265370819112.278265370819112.278265370819112.278265370819112.278265370819112.278265370819112.278265370819112.278265370819112.278265370819112.278265370819112.278265370819112.278265370819112.2782653708191
Price | Wet biomass | North America | USD/GJ | default | See bio sheet for calculation - based on MPP Core feedstock model |  | TRUE | FALSE | 3.03 | 3.03 | 3.03 | 3.03 | 3.03 | 3.03 | 3.03 | 3.03 | 3.03 | 3.03 | 3.03 | 3.03 | 3.03 | 3.03 | 3.03 | 3.03 | 3.03 | 3.03 | 3.03 | 3.03 | 3.03 | 3.03 | 3.03 | 3.03 | 3.03 | 3.03 | 3.03 | 3.03 | 3.03 | 3.03 | 3.03 | 3.03 | 3.03 | 3.03 | 3.03 | 3.03 | 3.03 | 3.03 | 3.03 | 3.03 | 3.03 | 3.03 | 3.03 | 3.03 | 3.03 | 3.03 | 3.03 | 3.03 | 3.03 | 3.03 | 3.03 | 3.03 | 3.03 | 3.03 | 3.03 | 3.03 | 3.03 | 3.03 | 3.03 | 3.03 | 3.03 | FALSE | 0% | 0% | 0% | 0% | PriceWet biomassNorth AmericaUSD/GJdefaultSee bio sheet for calculation - based on MPP Core feedstock modelTRUEFALSE3.033.033.033.033.033.033.033.033.033.033.033.033.033.033.033.033.033.033.033.033.033.033.033.033.033.033.033.033.033.033.033.033.033.033.033.033.033.033.033.033.033.033.033.033.033.033.033.033.033.033.033.033.033.033.033.033.033.033.033.033.03
Price | Wet biomass | Latin America | USD/GJ | default | See bio sheet for calculation - based on MPP Core feedstock model |  | TRUE | FALSE | 3.03 | 3.03 | 3.03 | 3.03 | 3.03 | 3.03 | 3.03 | 3.03 | 3.03 | 3.03 | 3.03 | 3.03 | 3.03 | 3.03 | 3.03 | 3.03 | 3.03 | 3.03 | 3.03 | 3.03 | 3.03 | 3.03 | 3.03 | 3.03 | 3.03 | 3.03 | 3.03 | 3.03 | 3.03 | 3.03 | 3.03 | 3.03 | 3.03 | 3.03 | 3.03 | 3.03 | 3.03 | 3.03 | 3.03 | 3.03 | 3.03 | 3.03 | 3.03 | 3.03 | 3.03 | 3.03 | 3.03 | 3.03 | 3.03 | 3.03 | 3.03 | 3.03 | 3.03 | 3.03 | 3.03 | 3.03 | 3.03 | 3.03 | 3.03 | 3.03 | 3.03 | FALSE | 0% | 0% | 0% | 0% | PriceWet biomassLatin AmericaUSD/GJdefaultSee bio sheet for calculation - based on MPP Core feedstock modelTRUEFALSE3.033.033.033.033.033.033.033.033.033.033.033.033.033.033.033.033.033.033.033.033.033.033.033.033.033.033.033.033.033.033.033.033.033.033.033.033.033.033.033.033.033.033.033.033.033.033.033.033.033.033.033.033.033.033.033.033.033.033.033.033.03
Price | Wet biomass | Africa | USD/GJ | default | See bio sheet for calculation - based on MPP Core feedstock model |  | TRUE | FALSE | 3.8689 | 3.8689 | 3.8689 | 3.8689 | 3.8689 | 3.8689 | 3.8689 | 3.8689 | 3.8689 | 3.8689 | 3.8689 | 3.8689 | 3.8689 | 3.8689 | 3.8689 | 3.8689 | 3.8689 | 3.8689 | 3.8689 | 3.8689 | 3.8689 | 3.8689 | 3.8689 | 3.8689 | 3.8689 | 3.8689 | 3.8689 | 3.8689 | 3.8689 | 3.8689 | 3.8689 | 3.8689 | 3.8689 | 3.8689 | 3.8689 | 3.8689 | 3.8689 | 3.8689 | 3.8689 | 3.8689 | 3.8689 | 3.8689 | 3.8689 | 3.8689 | 3.8689 | 3.8689 | 3.8689 | 3.8689 | 3.8689 | 3.8689 | 3.8689 | 3.8689 | 3.8689 | 3.8689 | 3.8689 | 3.8689 | 3.8689 | 3.8689 | 3.8689 | 3.8689 | 3.8689 | FALSE | 0% | 0% | 0% | 0% | PriceWet biomassAfricaUSD/GJdefaultSee bio sheet for calculation - based on MPP Core feedstock modelTRUEFALSE3.86890779513293.86890779513293.86890779513293.86890779513293.86890779513293.86890779513293.86890779513293.86890779513293.86890779513293.86890779513293.86890779513293.86890779513293.86890779513293.86890779513293.86890779513293.86890779513293.86890779513293.86890779513293.86890779513293.86890779513293.86890779513293.86890779513293.86890779513293.86890779513293.86890779513293.86890779513293.86890779513293.86890779513293.86890779513293.86890779513293.86890779513293.86890779513293.86890779513293.86890779513293.86890779513293.86890779513293.86890779513293.86890779513293.86890779513293.86890779513293.86890779513293.86890779513293.86890779513293.86890779513293.86890779513293.86890779513293.86890779513293.86890779513293.86890779513293.86890779513293.86890779513293.86890779513293.86890779513293.86890779513293.86890779513293.86890779513293.86890779513293.86890779513293.86890779513293.86890779513293.8689077951329
Price | Wet biomass | Middle East | USD/GJ | default | See bio sheet for calculation - based on MPP Core feedstock model |  | TRUE | FALSE | 7.69 | 7.69 | 7.69 | 7.69 | 7.69 | 7.69 | 7.69 | 7.69 | 7.69 | 7.69 | 7.69 | 7.69 | 7.69 | 7.69 | 7.69 | 7.69 | 7.69 | 7.69 | 7.69 | 7.69 | 7.69 | 7.69 | 7.69 | 7.69 | 7.69 | 7.69 | 7.69 | 7.69 | 7.69 | 7.69 | 7.69 | 7.69 | 7.69 | 7.69 | 7.69 | 7.69 | 7.69 | 7.69 | 7.69 | 7.69 | 7.69 | 7.69 | 7.69 | 7.69 | 7.69 | 7.69 | 7.69 | 7.69 | 7.69 | 7.69 | 7.69 | 7.69 | 7.69 | 7.69 | 7.69 | 7.69 | 7.69 | 7.69 | 7.69 | 7.69 | 7.69 | FALSE | 0% | 0% | 0% | 0% | PriceWet biomassMiddle EastUSD/GJdefaultSee bio sheet for calculation - based on MPP Core feedstock modelTRUEFALSE7.689969604863227.689969604863227.689969604863227.689969604863227.689969604863227.689969604863227.689969604863227.689969604863227.689969604863227.689969604863227.689969604863227.689969604863227.689969604863227.689969604863227.689969604863227.689969604863227.689969604863227.689969604863227.689969604863227.689969604863227.689969604863227.689969604863227.689969604863227.689969604863227.689969604863227.689969604863227.689969604863227.689969604863227.689969604863227.689969604863227.689969604863227.689969604863227.689969604863227.689969604863227.689969604863227.689969604863227.689969604863227.689969604863227.689969604863227.689969604863227.689969604863227.689969604863227.689969604863227.689969604863227.689969604863227.689969604863227.689969604863227.689969604863227.689969604863227.689969604863227.689969604863227.689969604863227.689969604863227.689969604863227.689969604863227.689969604863227.689969604863227.689969604863227.689969604863227.689969604863227.68996960486322
Price | Wet biomass | Rest of Asia and Pacific | USD/GJ | default | See bio sheet for calculation - based on MPP Core feedstock model |  | TRUE | FALSE | 3.8689 | 3.8689 | 3.8689 | 3.8689 | 3.8689 | 3.8689 | 3.8689 | 3.8689 | 3.8689 | 3.8689 | 3.8689 | 3.8689 | 3.8689 | 3.8689 | 3.8689 | 3.8689 | 3.8689 | 3.8689 | 3.8689 | 3.8689 | 3.8689 | 3.8689 | 3.8689 | 3.8689 | 3.8689 | 3.8689 | 3.8689 | 3.8689 | 3.8689 | 3.8689 | 3.8689 | 3.8689 | 3.8689 | 3.8689 | 3.8689 | 3.8689 | 3.8689 | 3.8689 | 3.8689 | 3.8689 | 3.8689 | 3.8689 | 3.8689 | 3.8689 | 3.8689 | 3.8689 | 3.8689 | 3.8689 | 3.8689 | 3.8689 | 3.8689 | 3.8689 | 3.8689 | 3.8689 | 3.8689 | 3.8689 | 3.8689 | 3.8689 | 3.8689 | 3.8689 | 3.8689 | FALSE | 0% | 0% | 0% | 0% | PriceWet biomassRest of Asia and PacificUSD/GJdefaultSee bio sheet for calculation - based on MPP Core feedstock modelTRUEFALSE3.86890779513293.86890779513293.86890779513293.86890779513293.86890779513293.86890779513293.86890779513293.86890779513293.86890779513293.86890779513293.86890779513293.86890779513293.86890779513293.86890779513293.86890779513293.86890779513293.86890779513293.86890779513293.86890779513293.86890779513293.86890779513293.86890779513293.86890779513293.86890779513293.86890779513293.86890779513293.86890779513293.86890779513293.86890779513293.86890779513293.86890779513293.86890779513293.86890779513293.86890779513293.86890779513293.86890779513293.86890779513293.86890779513293.86890779513293.86890779513293.86890779513293.86890779513293.86890779513293.86890779513293.86890779513293.86890779513293.86890779513293.86890779513293.86890779513293.86890779513293.86890779513293.86890779513293.86890779513293.86890779513293.86890779513293.86890779513293.86890779513293.86890779513293.86890779513293.86890779513293.8689077951329
Price | Wet biomass | India | USD/GJ | default | See bio sheet for calculation - based on MPP Core feedstock model |  | TRUE | FALSE | 1.9228 | 1.9228 | 1.9228 | 1.9228 | 1.9228 | 1.9228 | 1.9228 | 1.9228 | 1.9228 | 1.9228 | 1.9228 | 1.9228 | 1.9228 | 1.9228 | 1.9228 | 1.9228 | 1.9228 | 1.9228 | 1.9228 | 1.9228 | 1.9228 | 1.9228 | 1.9228 | 1.9228 | 1.9228 | 1.9228 | 1.9228 | 1.9228 | 1.9228 | 1.9228 | 1.9228 | 1.9228 | 1.9228 | 1.9228 | 1.9228 | 1.9228 | 1.9228 | 1.9228 | 1.9228 | 1.9228 | 1.9228 | 1.9228 | 1.9228 | 1.9228 | 1.9228 | 1.9228 | 1.9228 | 1.9228 | 1.9228 | 1.9228 | 1.9228 | 1.9228 | 1.9228 | 1.9228 | 1.9228 | 1.9228 | 1.9228 | 1.9228 | 1.9228 | 1.9228 | 1.9228 | FALSE | 0% | 0% | 0% | 0% | PriceWet biomassIndiaUSD/GJdefaultSee bio sheet for calculation - based on MPP Core feedstock modelTRUEFALSE1.922782874617741.922782874617741.922782874617741.922782874617741.922782874617741.922782874617741.922782874617741.922782874617741.922782874617741.922782874617741.922782874617741.922782874617741.922782874617741.922782874617741.922782874617741.922782874617741.922782874617741.922782874617741.922782874617741.922782874617741.922782874617741.922782874617741.922782874617741.922782874617741.922782874617741.922782874617741.922782874617741.922782874617741.922782874617741.922782874617741.922782874617741.922782874617741.922782874617741.922782874617741.922782874617741.922782874617741.922782874617741.922782874617741.922782874617741.922782874617741.922782874617741.922782874617741.922782874617741.922782874617741.922782874617741.922782874617741.922782874617741.922782874617741.922782874617741.922782874617741.922782874617741.922782874617741.922782874617741.922782874617741.922782874617741.922782874617741.922782874617741.922782874617741.922782874617741.922782874617741.92278287461774
Price | Wet biomass | China | USD/GJ | default | See bio sheet for calculation - based on MPP Core feedstock model |  | TRUE | FALSE | 2.8329 | 2.8329 | 2.8329 | 2.8329 | 2.8329 | 2.8329 | 2.8329 | 2.8329 | 2.8329 | 2.8329 | 2.8329 | 2.8329 | 2.8329 | 2.8329 | 2.8329 | 2.8329 | 2.8329 | 2.8329 | 2.8329 | 2.8329 | 2.8329 | 2.8329 | 2.8329 | 2.8329 | 2.8329 | 2.8329 | 2.8329 | 2.8329 | 2.8329 | 2.8329 | 2.8329 | 2.8329 | 2.8329 | 2.8329 | 2.8329 | 2.8329 | 2.8329 | 2.8329 | 2.8329 | 2.8329 | 2.8329 | 2.8329 | 2.8329 | 2.8329 | 2.8329 | 2.8329 | 2.8329 | 2.8329 | 2.8329 | 2.8329 | 2.8329 | 2.8329 | 2.8329 | 2.8329 | 2.8329 | 2.8329 | 2.8329 | 2.8329 | 2.8329 | 2.8329 | 2.8329 | FALSE | 0% | 0% | 0% | 0% | PriceWet biomassChinaUSD/GJdefaultSee bio sheet for calculation - based on MPP Core feedstock modelTRUEFALSE2.832878701050622.832878701050622.832878701050622.832878701050622.832878701050622.832878701050622.832878701050622.832878701050622.832878701050622.832878701050622.832878701050622.832878701050622.832878701050622.832878701050622.832878701050622.832878701050622.832878701050622.832878701050622.832878701050622.832878701050622.832878701050622.832878701050622.832878701050622.832878701050622.832878701050622.832878701050622.832878701050622.832878701050622.832878701050622.832878701050622.832878701050622.832878701050622.832878701050622.832878701050622.832878701050622.832878701050622.832878701050622.832878701050622.832878701050622.832878701050622.832878701050622.832878701050622.832878701050622.832878701050622.832878701050622.832878701050622.832878701050622.832878701050622.832878701050622.832878701050622.832878701050622.832878701050622.832878701050622.832878701050622.832878701050622.832878701050622.832878701050622.832878701050622.832878701050622.832878701050622.83287870105062
Price | Wet biomass | Russia | USD/GJ | default | See bio sheet for calculation - based on MPP Core feedstock model |  | TRUE | FALSE | 7.69 | 7.69 | 7.69 | 7.69 | 7.69 | 7.69 | 7.69 | 7.69 | 7.69 | 7.69 | 7.69 | 7.69 | 7.69 | 7.69 | 7.69 | 7.69 | 7.69 | 7.69 | 7.69 | 7.69 | 7.69 | 7.69 | 7.69 | 7.69 | 7.69 | 7.69 | 7.69 | 7.69 | 7.69 | 7.69 | 7.69 | 7.69 | 7.69 | 7.69 | 7.69 | 7.69 | 7.69 | 7.69 | 7.69 | 7.69 | 7.69 | 7.69 | 7.69 | 7.69 | 7.69 | 7.69 | 7.69 | 7.69 | 7.69 | 7.69 | 7.69 | 7.69 | 7.69 | 7.69 | 7.69 | 7.69 | 7.69 | 7.69 | 7.69 | 7.69 | 7.69 | FALSE | 0% | 0% | 0% | 0% | PriceWet biomassRussiaUSD/GJdefaultSee bio sheet for calculation - based on MPP Core feedstock modelTRUEFALSE7.689969604863227.689969604863227.689969604863227.689969604863227.689969604863227.689969604863227.689969604863227.689969604863227.689969604863227.689969604863227.689969604863227.689969604863227.689969604863227.689969604863227.689969604863227.689969604863227.689969604863227.689969604863227.689969604863227.689969604863227.689969604863227.689969604863227.689969604863227.689969604863227.689969604863227.689969604863227.689969604863227.689969604863227.689969604863227.689969604863227.689969604863227.689969604863227.689969604863227.689969604863227.689969604863227.689969604863227.689969604863227.689969604863227.689969604863227.689969604863227.689969604863227.689969604863227.689969604863227.689969604863227.689969604863227.689969604863227.689969604863227.689969604863227.689969604863227.689969604863227.689969604863227.689969604863227.689969604863227.689969604863227.689969604863227.689969604863227.689969604863227.689969604863227.689969604863227.689969604863227.68996960486322
Price | Wet biomass | Europe | USD/GJ | default | See bio sheet for calculation - based on MPP Core feedstock model |  | TRUE | FALSE | 7.69 | 7.69 | 7.69 | 7.69 | 7.69 | 7.69 | 7.69 | 7.69 | 7.69 | 7.69 | 7.69 | 7.69 | 7.69 | 7.69 | 7.69 | 7.69 | 7.69 | 7.69 | 7.69 | 7.69 | 7.69 | 7.69 | 7.69 | 7.69 | 7.69 | 7.69 | 7.69 | 7.69 | 7.69 | 7.69 | 7.69 | 7.69 | 7.69 | 7.69 | 7.69 | 7.69 | 7.69 | 7.69 | 7.69 | 7.69 | 7.69 | 7.69 | 7.69 | 7.69 | 7.69 | 7.69 | 7.69 | 7.69 | 7.69 | 7.69 | 7.69 | 7.69 | 7.69 | 7.69 | 7.69 | 7.69 | 7.69 | 7.69 | 7.69 | 7.69 | 7.69 | FALSE | 0% | 0% | 0% | 0% | PriceWet biomassEuropeUSD/GJdefaultSee bio sheet for calculation - based on MPP Core feedstock modelTRUEFALSE7.689969604863227.689969604863227.689969604863227.689969604863227.689969604863227.689969604863227.689969604863227.689969604863227.689969604863227.689969604863227.689969604863227.689969604863227.689969604863227.689969604863227.689969604863227.689969604863227.689969604863227.689969604863227.689969604863227.689969604863227.689969604863227.689969604863227.689969604863227.689969604863227.689969604863227.689969604863227.689969604863227.689969604863227.689969604863227.689969604863227.689969604863227.689969604863227.689969604863227.689969604863227.689969604863227.689969604863227.689969604863227.689969604863227.689969604863227.689969604863227.689969604863227.689969604863227.689969604863227.689969604863227.689969604863227.689969604863227.689969604863227.689969604863227.689969604863227.689969604863227.689969604863227.689969604863227.689969604863227.689969604863227.689969604863227.689969604863227.689969604863227.689969604863227.689969604863227.689969604863227.68996960486322
Price | Wet biomass | Japan | USD/GJ | default | See bio sheet for calculation - based on MPP Core feedstock model |  | TRUE |  | 7.69 | 7.69 | 7.69 | 7.69 | 7.69 | 7.69 | 7.69 | 7.69 | 7.69 | 7.69 | 7.69 | 7.69 | 7.69 | 7.69 | 7.69 | 7.69 | 7.69 | 7.69 | 7.69 | 7.69 | 7.69 | 7.69 | 7.69 | 7.69 | 7.69 | 7.69 | 7.69 | 7.69 | 7.69 | 7.69 | 7.69 | 7.69 | 7.69 | 7.69 | 7.69 | 7.69 | 7.69 | 7.69 | 7.69 | 7.69 | 7.69 | 7.69 | 7.69 | 7.69 | 7.69 | 7.69 | 7.69 | 7.69 | 7.69 | 7.69 | 7.69 | 7.69 | 7.69 | 7.69 | 7.69 | 7.69 | 7.69 | 7.69 | 7.69 | 7.69 | 7.69 | FALSE | 0% | 0% | 0% | 0% | PriceWet biomassJapanUSD/GJdefaultSee bio sheet for calculation - based on MPP Core feedstock modelTRUE7.689969604863227.689969604863227.689969604863227.689969604863227.689969604863227.689969604863227.689969604863227.689969604863227.689969604863227.689969604863227.689969604863227.689969604863227.689969604863227.689969604863227.689969604863227.689969604863227.689969604863227.689969604863227.689969604863227.689969604863227.689969604863227.689969604863227.689969604863227.689969604863227.689969604863227.689969604863227.689969604863227.689969604863227.689969604863227.689969604863227.689969604863227.689969604863227.689969604863227.689969604863227.689969604863227.689969604863227.689969604863227.689969604863227.689969604863227.689969604863227.689969604863227.689969604863227.689969604863227.689969604863227.689969604863227.689969604863227.689969604863227.689969604863227.689969604863227.689969604863227.689969604863227.689969604863227.689969604863227.689969604863227.689969604863227.689969604863227.689969604863227.689969604863227.689969604863227.689969604863227.68996960486322
Price | Biomethane | World | USD/GJ | default | Same as steel model | Assumed twice the price of NG | FALSE | FALSE | 25.6786 | 25.6786 | 25.6786 | 25.6786 | 25.6786 | 25.6786 | 25.6786 | 25.6786 | 25.6786 | 25.6786 | 25.6786 | 25.6786 | 25.6786 | 25.6786 | 25.6786 | 25.6786 | 25.6786 | 25.6786 | 25.6786 | 25.6786 | 25.6786 | 25.6786 | 25.6786 | 25.6786 | 25.6786 | 25.6786 | 25.6786 | 25.6786 | 25.6786 | 25.6786 | 25.6786 | 25.6786 | 25.6786 | 25.6786 | 25.6786 | 25.6786 | 25.6786 | 25.6786 | 25.6786 | 25.6786 | 25.6786 | 25.6786 | 25.6786 | 25.6786 | 25.6786 | 25.6786 | 25.6786 | 25.6786 | 25.6786 | 25.6786 | 25.6786 | 25.6786 | 25.6786 | 25.6786 | 25.6786 | 25.6786 | 25.6786 | 25.6786 | 25.6786 | 25.6786 | 25.6786 | FALSE | 0% | 0% | 0% | 0% | PriceBiomethaneWorldUSD/GJdefaultSame as steel modelAssumed twice the price of NGFALSEFALSE25.6785625.6785625.6785625.6785625.6785625.6785625.6785625.6785625.6785625.6785625.6785625.6785625.6785625.6785625.6785625.6785625.6785625.6785625.6785625.6785625.6785625.6785625.6785625.6785625.6785625.6785625.6785625.6785625.6785625.6785625.6785625.6785625.6785625.6785625.6785625.6785625.6785625.6785625.6785625.6785625.6785625.6785625.6785625.6785625.6785625.6785625.6785625.6785625.6785625.6785625.6785625.6785625.6785625.6785625.6785625.6785625.6785625.6785625.6785625.6785625.67856
Price | Electricity - Grid | North America | USD/GJ | default | See power sheet |  | TRUE | FALSE | 19.0427 | 19.1701 | 19.2975 | 19.4249 | 19.5523 | 19.6797 | 19.4312 | 19.1826 | 18.934 | 18.6855 | 18.4369 | 17.9627 | 17.4884 | 17.0142 | 16.5399 | 16.0657 | 16.2047 | 16.3438 | 16.4828 | 16.6219 | 16.7609 | 16.9326 | 17.1043 | 17.276 | 17.4476 | 17.6193 | 17.4926 | 17.3659 | 17.2392 | 17.1126 | 16.9859 | 16.9859 | 16.9859 | 16.9859 | 16.9859 | 16.9859 | 16.9859 | 16.9859 | 16.9859 | 16.9859 | 16.9859 | 16.9859 | 16.9859 | 16.9859 | 16.9859 | 16.9859 | 16.9859 | 16.9859 | 16.9859 | 16.9859 | 16.9859 | 16.9859 | 16.9859 | 16.9859 | 16.9859 | 16.9859 | 16.9859 | 16.9859 | 16.9859 | 16.9859 | 16.9859 | FALSE | 0% | 0% | -2.572% | 0.669% | PriceElectricity - GridNorth AmericaUSD/GJdefaultSee power sheetTRUEFALSE19.04271458017219.170115803439819.297517026707519.424918249975319.552319473243119.679720696510919.431161662072319.182602627633718.934043593195218.685484558756618.43692552431817.962671319248717.488417114179317.0141629091116.539908704040716.065654498971316.204709207520116.343763916068816.482818624617616.621873333166316.760928041715116.932607970358317.104287899001517.275967827644717.447647756287917.619327684931217.49263329535217.365938905772817.239244516193617.112550126614516.985855737035316.985855737035316.985855737035316.985855737035316.985855737035316.985855737035316.985855737035316.985855737035316.985855737035316.985855737035316.985855737035316.985855737035316.985855737035316.985855737035316.985855737035316.985855737035316.985855737035316.985855737035316.985855737035316.985855737035316.985855737035316.985855737035316.985855737035316.985855737035316.985855737035316.985855737035316.985855737035316.985855737035316.985855737035316.985855737035316.9858557370353
Price | Electricity - Grid | Latin America | USD/GJ | default | See power sheet |  | TRUE | FALSE | 22.7346 | 22.9427 | 23.1508 | 23.3589 | 23.567 | 23.7751 | 23.8201 | 23.8651 | 23.9101 | 23.9551 | 24.0001 | 24.3447 | 24.6893 | 25.0339 | 25.3785 | 25.7231 | 25.9982 | 26.2734 | 26.5486 | 26.8238 | 27.0989 | 26.9548 | 26.8106 | 26.6664 | 26.5223 | 26.3781 | 26.2908 | 26.2034 | 26.116 | 26.0287 | 25.9413 | 25.9413 | 25.9413 | 25.9413 | 25.9413 | 25.9413 | 25.9413 | 25.9413 | 25.9413 | 25.9413 | 25.9413 | 25.9413 | 25.9413 | 25.9413 | 25.9413 | 25.9413 | 25.9413 | 25.9413 | 25.9413 | 25.9413 | 25.9413 | 25.9413 | 25.9413 | 25.9413 | 25.9413 | 25.9413 | 25.9413 | 25.9413 | 25.9413 | 25.9413 | 25.9413 | FALSE | 0% | 0% | 1.436% | 0.9154% | PriceElectricity - GridLatin AmericaUSD/GJdefaultSee power sheetTRUEFALSE22.734606948874622.942711008922723.150815068970923.358919129019123.567023189067223.775127249115423.820117778554723.86510830799423.910098837433323.955089366872524.000079896311824.344675766774224.689271637236525.033867507698825.378463378161125.723059248623425.99823567806426.273412107504526.54858853694526.823764966385627.098941395826126.954776931769926.810612467713826.666448003657626.522283539601526.378119075545326.290756050606326.203393025667326.116030000728326.028666975789325.941303950850325.941303950850325.941303950850325.941303950850325.941303950850325.941303950850325.941303950850325.941303950850325.941303950850325.941303950850325.941303950850325.941303950850325.941303950850325.941303950850325.941303950850325.941303950850325.941303950850325.941303950850325.941303950850325.941303950850325.941303950850325.941303950850325.941303950850325.941303950850325.941303950850325.941303950850325.941303950850325.941303950850325.941303950850325.941303950850325.9413039508503
Price | Electricity - Grid | Africa | USD/GJ | default | See power sheet |  | TRUE | FALSE | 22.7346 | 22.9427 | 23.1508 | 23.3589 | 23.567 | 23.7751 | 23.8201 | 23.8651 | 23.9101 | 23.9551 | 24.0001 | 24.3447 | 24.6893 | 25.0339 | 25.3785 | 25.7231 | 25.9982 | 26.2734 | 26.5486 | 26.8238 | 27.0989 | 26.9548 | 26.8106 | 26.6664 | 26.5223 | 26.3781 | 26.2908 | 26.2034 | 26.116 | 26.0287 | 25.9413 | 25.9413 | 25.9413 | 25.9413 | 25.9413 | 25.9413 | 25.9413 | 25.9413 | 25.9413 | 25.9413 | 25.9413 | 25.9413 | 25.9413 | 25.9413 | 25.9413 | 25.9413 | 25.9413 | 25.9413 | 25.9413 | 25.9413 | 25.9413 | 25.9413 | 25.9413 | 25.9413 | 25.9413 | 25.9413 | 25.9413 | 25.9413 | 25.9413 | 25.9413 | 25.9413 | FALSE | 0% | 0% | 1.436% | 0.9154% | PriceElectricity - GridAfricaUSD/GJdefaultSee power sheetTRUEFALSE22.734606948874622.942711008922723.150815068970923.358919129019123.567023189067223.775127249115423.820117778554723.86510830799423.910098837433323.955089366872524.000079896311824.344675766774224.689271637236525.033867507698825.378463378161125.723059248623425.99823567806426.273412107504526.54858853694526.823764966385627.098941395826126.954776931769926.810612467713826.666448003657626.522283539601526.378119075545326.290756050606326.203393025667326.116030000728326.028666975789325.941303950850325.941303950850325.941303950850325.941303950850325.941303950850325.941303950850325.941303950850325.941303950850325.941303950850325.941303950850325.941303950850325.941303950850325.941303950850325.941303950850325.941303950850325.941303950850325.941303950850325.941303950850325.941303950850325.941303950850325.941303950850325.941303950850325.941303950850325.941303950850325.941303950850325.941303950850325.941303950850325.941303950850325.941303950850325.941303950850325.9413039508503
Price | Electricity - Grid | Middle East | USD/GJ | default | See power sheet |  | TRUE | FALSE | 22.7346 | 22.9427 | 23.1508 | 23.3589 | 23.567 | 23.7751 | 23.8201 | 23.8651 | 23.9101 | 23.9551 | 24.0001 | 24.3447 | 24.6893 | 25.0339 | 25.3785 | 25.7231 | 25.9982 | 26.2734 | 26.5486 | 26.8238 | 27.0989 | 26.9548 | 26.8106 | 26.6664 | 26.5223 | 26.3781 | 26.2908 | 26.2034 | 26.116 | 26.0287 | 25.9413 | 25.9413 | 25.9413 | 25.9413 | 25.9413 | 25.9413 | 25.9413 | 25.9413 | 25.9413 | 25.9413 | 25.9413 | 25.9413 | 25.9413 | 25.9413 | 25.9413 | 25.9413 | 25.9413 | 25.9413 | 25.9413 | 25.9413 | 25.9413 | 25.9413 | 25.9413 | 25.9413 | 25.9413 | 25.9413 | 25.9413 | 25.9413 | 25.9413 | 25.9413 | 25.9413 | FALSE | 0% | 0% | 1.436% | 0.9154% | PriceElectricity - GridMiddle EastUSD/GJdefaultSee power sheetTRUEFALSE22.734606948874622.942711008922723.150815068970923.358919129019123.567023189067223.775127249115423.820117778554723.86510830799423.910098837433323.955089366872524.000079896311824.344675766774224.689271637236525.033867507698825.378463378161125.723059248623425.99823567806426.273412107504526.54858853694526.823764966385627.098941395826126.954776931769926.810612467713826.666448003657626.522283539601526.378119075545326.290756050606326.203393025667326.116030000728326.028666975789325.941303950850325.941303950850325.941303950850325.941303950850325.941303950850325.941303950850325.941303950850325.941303950850325.941303950850325.941303950850325.941303950850325.941303950850325.941303950850325.941303950850325.941303950850325.941303950850325.941303950850325.941303950850325.941303950850325.941303950850325.941303950850325.941303950850325.941303950850325.941303950850325.941303950850325.941303950850325.941303950850325.941303950850325.941303950850325.941303950850325.9413039508503
Price | Electricity - Grid | Rest of Asia and Pacific | USD/GJ | default | See power sheet |  | TRUE | FALSE | 24.7098 | 25.4259 | 26.1419 | 26.858 | 27.574 | 28.2901 | 28.6412 | 28.9924 | 29.3435 | 29.6947 | 30.0458 | 30.4431 | 30.8404 | 31.2377 | 31.6349 | 32.0322 | 32.3279 | 32.6237 | 32.9194 | 33.2151 | 33.5108 | 33.3528 | 33.1948 | 33.0368 | 32.8788 | 32.7209 | 32.5741 | 32.4274 | 32.2806 | 32.1339 | 31.9872 | 31.9872 | 31.9872 | 31.9872 | 31.9872 | 31.9872 | 31.9872 | 31.9872 | 31.9872 | 31.9872 | 31.9872 | 31.9872 | 31.9872 | 31.9872 | 31.9872 | 31.9872 | 31.9872 | 31.9872 | 31.9872 | 31.9872 | 31.9872 | 31.9872 | 31.9872 | 31.9872 | 31.9872 | 31.9872 | 31.9872 | 31.9872 | 31.9872 | 31.9872 | 31.9872 | FALSE | 0% | 0% | 1.322% | 2.898% | PriceElectricity - GridRest of Asia and PacificUSD/GJdefaultSee power sheetTRUEFALSE24.709827823482525.425873856409926.141919889337326.857965922264727.574011955192128.290057988119528.641215769467728.992373550815929.343531332164129.694689113512330.045846894860530.44311947469830.840392054535431.237664634372831.634937214210232.032209794047632.327931659272532.623653524497432.919375389722333.215097254947233.510819120172133.352825715662833.194832311153533.036838906644232.878845502134932.720852097625632.57411330210732.427374506588332.280635711069632.133896915550931.987158120032331.987158120032331.987158120032331.987158120032331.987158120032331.987158120032331.987158120032331.987158120032331.987158120032331.987158120032331.987158120032331.987158120032331.987158120032331.987158120032331.987158120032331.987158120032331.987158120032331.987158120032331.987158120032331.987158120032331.987158120032331.987158120032331.987158120032331.987158120032331.987158120032331.987158120032331.987158120032331.987158120032331.987158120032331.987158120032331.9871581200323
Price | Electricity - Grid | India | USD/GJ | default | See power sheet |  | TRUE | FALSE | 27.4425 | 27.6026 | 27.7627 | 27.9228 | 28.0828 | 28.2429 | 28.2775 | 28.3121 | 28.3467 | 28.3814 | 28.416 | 28.681 | 28.9461 | 29.2112 | 29.4763 | 29.7413 | 29.953 | 30.1647 | 30.3763 | 30.588 | 30.7997 | 30.6888 | 30.5779 | 30.467 | 30.3561 | 30.2452 | 30.178 | 30.1108 | 30.0436 | 29.9764 | 29.9092 | 29.9092 | 29.9092 | 29.9092 | 29.9092 | 29.9092 | 29.9092 | 29.9092 | 29.9092 | 29.9092 | 29.9092 | 29.9092 | 29.9092 | 29.9092 | 29.9092 | 29.9092 | 29.9092 | 29.9092 | 29.9092 | 29.9092 | 29.9092 | 29.9092 | 29.9092 | 29.9092 | 29.9092 | 29.9092 | 29.9092 | 29.9092 | 29.9092 | 29.9092 | 29.9092 | FALSE | 0% | 0% | 0.9328% | 0.5833% | PriceElectricity - GridIndiaUSD/GJdefaultSee power sheetTRUEFALSE27.442517849395427.602597895586327.762677941777227.922757987968128.08283803415928.242918080349928.277526179918528.312134279487228.346742379055928.381350478624628.415958578193328.681032324702828.946106071212229.211179817721729.476253564231229.741327310740729.953001487233430.164675663726130.376349840218830.588024016711530.799698193204330.688802451622630.577906710040930.467010968459330.356115226877630.24521948529630.178017158419830.110814831543730.043612504667529.976410177791429.909207850915229.909207850915229.909207850915229.909207850915229.909207850915229.909207850915229.909207850915229.909207850915229.909207850915229.909207850915229.909207850915229.909207850915229.909207850915229.909207850915229.909207850915229.909207850915229.909207850915229.909207850915229.909207850915229.909207850915229.909207850915229.909207850915229.909207850915229.909207850915229.909207850915229.909207850915229.909207850915229.909207850915229.909207850915229.909207850915229.9092078509152
Price | Electricity - Grid | China | USD/GJ | default | See power sheet |  | TRUE | FALSE | 27.0835 | 28.025 | 28.9665 | 29.908 | 30.8496 | 31.7911 | 32.2967 | 32.8024 | 33.308 | 33.8136 | 34.3193 | 34.6654 | 35.0115 | 35.3576 | 35.7037 | 36.0499 | 36.2931 | 36.5364 | 36.7797 | 37.023 | 37.2663 | 37.1341 | 37.0019 | 36.8698 | 36.7376 | 36.6054 | 36.4469 | 36.2883 | 36.1298 | 35.9712 | 35.8127 | 35.8127 | 35.8127 | 35.8127 | 35.8127 | 35.8127 | 35.8127 | 35.8127 | 35.8127 | 35.8127 | 35.8127 | 35.8127 | 35.8127 | 35.8127 | 35.8127 | 35.8127 | 35.8127 | 35.8127 | 35.8127 | 35.8127 | 35.8127 | 35.8127 | 35.8127 | 35.8127 | 35.8127 | 35.8127 | 35.8127 | 35.8127 | 35.8127 | 35.8127 | 35.8127 | FALSE | 0% | 0% | 1.009% | 3.476% | PriceElectricity - GridChinaUSD/GJdefaultSee power sheetTRUEFALSE27.08346020343428.024989438669928.966518673905829.908047909141730.849577144377631.791106379613532.296741020580532.802375661547533.308010302514533.813644943481534.319279584448534.665394422304335.0115092601635.357624098015835.703738935871636.049853773727336.293136312965236.536418852203136.77970139144137.022983930678937.266266469916837.134095435330337.001924400743936.869753366157436.737582331570936.605411296984436.446861630754936.288311964525436.12976229829635.971212632066535.81266296583735.81266296583735.81266296583735.81266296583735.81266296583735.81266296583735.81266296583735.81266296583735.81266296583735.81266296583735.81266296583735.81266296583735.81266296583735.81266296583735.81266296583735.81266296583735.81266296583735.81266296583735.81266296583735.81266296583735.81266296583735.81266296583735.81266296583735.81266296583735.81266296583735.81266296583735.81266296583735.81266296583735.81266296583735.81266296583735.812662965837
Price | Electricity - Grid | Russia | USD/GJ | default | See power sheet |  | TRUE | FALSE | 24.388 | 24.3868 | 24.3855 | 24.3843 | 24.383 | 24.3818 | 24.2889 | 24.1961 | 24.1033 | 24.0104 | 23.9176 | 23.9632 | 24.0088 | 24.0545 | 24.1001 | 24.1457 | 24.0894 | 24.0331 | 23.9768 | 23.9205 | 23.8642 | 23.6975 | 23.5309 | 23.3643 | 23.1977 | 23.031 | 23.0002 | 22.9693 | 22.9385 | 22.9076 | 22.8768 | 22.8768 | 22.8768 | 22.8768 | 22.8768 | 22.8768 | 22.8768 | 22.8768 | 22.8768 | 22.8768 | 22.8768 | 22.8768 | 22.8768 | 22.8768 | 22.8768 | 22.8768 | 22.8768 | 22.8768 | 22.8768 | 22.8768 | 22.8768 | 22.8768 | 22.8768 | 22.8768 | 22.8768 | 22.8768 | 22.8768 | 22.8768 | 22.8768 | 22.8768 | 22.8768 | FALSE | 0% | 0% | 0.1907% | -0.005098% | PriceElectricity - GridRussiaUSD/GJdefaultSee power sheetTRUEFALSE24.38824.38675662815324.385513256305924.384269884458924.383026512611924.381783140764824.2889492391124.196115337455124.103281435800224.010447534145423.917613632490523.96322972159624.008845810701424.054461899806924.100077988912324.145694078017824.089390163875524.033086249733223.976782335590923.920478421448623.864174507306323.697544343681223.53091418005623.364284016430823.197653852805723.031023689180523.000175933575722.969328177970922.938480422366122.907632666761322.876784911156522.876784911156522.876784911156522.876784911156522.876784911156522.876784911156522.876784911156522.876784911156522.876784911156522.876784911156522.876784911156522.876784911156522.876784911156522.876784911156522.876784911156522.876784911156522.876784911156522.876784911156522.876784911156522.876784911156522.876784911156522.876784911156522.876784911156522.876784911156522.876784911156522.876784911156522.876784911156522.876784911156522.876784911156522.876784911156522.8767849111565
Price | Electricity - Grid | Europe | USD/GJ | default | See power sheet |  | TRUE | FALSE | 31.5778 | 31.5768 | 31.5759 | 31.5749 | 31.574 | 31.573 | 31.5016 | 31.4302 | 31.3588 | 31.2874 | 31.2159 | 31.251 | 31.2861 | 31.3212 | 31.3563 | 31.3914 | 31.3481 | 31.3048 | 31.2615 | 31.2181 | 31.1748 | 31.0467 | 30.9185 | 30.7903 | 30.6621 | 30.5339 | 30.5102 | 30.4865 | 30.4628 | 30.439 | 30.4153 | 30.4153 | 30.4153 | 30.4153 | 30.4153 | 30.4153 | 30.4153 | 30.4153 | 30.4153 | 30.4153 | 30.4153 | 30.4153 | 30.4153 | 30.4153 | 30.4153 | 30.4153 | 30.4153 | 30.4153 | 30.4153 | 30.4153 | 30.4153 | 30.4153 | 30.4153 | 30.4153 | 30.4153 | 30.4153 | 30.4153 | 30.4153 | 30.4153 | 30.4153 | 30.4153 | FALSE | 0% | 0% | 0.1124% | -0.003029% | PriceElectricity - GridEuropeUSD/GJdefaultSee power sheetTRUEFALSE31.577777777777831.576821337895431.575864898013131.574908458130831.573952018248531.572995578366131.501584884785531.430174191204831.358763497624131.287352804043531.215942110462831.251031409774731.286120709086631.321210008398431.356299307710331.391388607022231.348077903835831.304767200649531.261456497463131.218145794276731.174835091090331.046658042147930.918480993205530.79030394426330.662126895320630.533949846378230.510220803605330.486491760832330.462762718059430.439033675286530.415304632513630.415304632513630.415304632513630.415304632513630.415304632513630.415304632513630.415304632513630.415304632513630.415304632513630.415304632513630.415304632513630.415304632513630.415304632513630.415304632513630.415304632513630.415304632513630.415304632513630.415304632513630.415304632513630.415304632513630.415304632513630.415304632513630.415304632513630.415304632513630.415304632513630.415304632513630.415304632513630.415304632513630.415304632513630.415304632513630.4153046325136
Price | Electricity - Grid | Japan | USD/GJ | default | 18 Yen/kWh (2019), 18.9 Yen/kWh (2030), 18 Yen/kWh (2050). Used conversion rate of 114 yen/USD. Linear interpolation between 2020-2030 and 2030-2050 |  | TRUE |  | 26.685 | 27.909 | 29.133 | 30.357 | 31.581 | 32.805 | 33.4623 | 34.1196 | 34.777 | 35.4343 | 36.0916 | 36.5416 | 36.9915 | 37.4415 | 37.8914 | 38.3414 | 38.6576 | 38.9739 | 39.2902 | 39.6064 | 39.9227 | 39.7509 | 39.5791 | 39.4072 | 39.2354 | 39.0636 | 38.8575 | 38.6514 | 38.4452 | 38.2391 | 38.033 | 38.033 | 38.033 | 38.033 | 38.033 | 38.033 | 38.033 | 38.033 | 38.033 | 38.033 | 38.033 | 38.033 | 38.033 | 38.033 | 38.033 | 38.033 | 38.033 | 38.033 | 38.033 | 38.033 | 38.033 | 38.033 | 38.033 | 38.033 | 38.033 | 38.033 | 38.033 | 38.033 | 38.033 | 38.033 | 38.033 | FALSE | 0% | 0% | 1.247% | 4.587% | PriceElectricity - GridJapanUSD/GJdefault18 Yen/kWh (2019), 18.9 Yen/kWh (2030), 18 Yen/kWh (2050). Used conversion rate of 114 yen/USD. Linear interpolation between 2020-2030 and 2030-2050TRUE26.685048698090427.909036703897129.133024709703730.357012715510431.58100072131732.804988727123733.462313760380834.119638793637934.77696382689535.434288860152136.091613893409336.541563182621736.991512471834237.441461761046737.891411050259238.341360339471738.65762764048138.973894941490239.290162242499539.606429543508839.922696844518139.750874499555639.579052154593239.407229809630839.235407464668339.063585119705938.857470553607638.651355987509238.445241421410938.239126855312638.033012289214238.033012289214238.033012289214238.033012289214238.033012289214238.033012289214238.033012289214238.033012289214238.033012289214238.033012289214238.033012289214238.033012289214238.033012289214238.033012289214238.033012289214238.033012289214238.033012289214238.033012289214238.033012289214238.033012289214238.033012289214238.033012289214238.033012289214238.033012289214238.033012289214238.033012289214238.033012289214238.033012289214238.033012289214238.033012289214238.0330122892142
Price | Electricity - Grid Transmission | World | EUR/MWh | default |  | https://eepublicdownloads.entsoe.eu/clean-documents/mc-documents/190626_MC_TOP_7.2_TTO_Synthesis2019.pdf. Eye-ball average of Chart 6.1 | FALSE | TRUE | 15 | 15 | 15 | 15 | 15 | 15 | 15 | 15 | 15 | 15 | 15 | 15 | 15 | 15 | 15 | 15 | 15 | 15 | 15 | 15 | 15 | 15 | 15 | 15 | 15 | 15 | 15 | 15 | 15 | 15 | 15 | 15 | 15 | 15 | 15 | 15 | 15 | 15 | 15 | 15 | 15 | 15 | 15 | 15 | 15 | 15 | 15 | 15 | 15 | 15 | 15 | 15 | 15 | 15 | 15 | 15 | 15 | 15 | 15 | 15 | 15 | FALSE | 0% | 0% | 0% | 0% | PriceElectricity - Grid TransmissionWorldEUR/MWhdefaulthttps://eepublicdownloads.entsoe.eu/clean-documents/mc-documents/190626_MC_TOP_7.2_TTO_Synthesis2019.pdf. Eye-ball average of Chart 6.1FALSETRUE15151515151515151515151515151515151515151515151515151515151515151515151515151515151515151515151515151515151515151515151515
Price | Electricity - Grid PPA | North America | USD/GJ | default | See Power sheet - Same as LCOE of Direct RES but with grid transmission added on |  | TRUE | FALSE | 12.6766 | 13.9073 | 14.8232 | 13.4964 | 12.3239 | 11.9125 | 11.7253 | 11.5382 | 11.3511 | 11.164 | 10.9769 | 11.1756 | 11.3743 | 11.573 | 11.7717 | 11.9704 | 12.1404 | 12.3103 | 12.4803 | 12.6503 | 12.8202 | 12.9231 | 13.026 | 13.1289 | 13.2317 | 13.3346 | 13.4287 | 13.5229 | 13.617 | 13.7111 | 13.8052 | 13.8052 | 13.8052 | 13.8052 | 13.8052 | 13.8052 | 13.8052 | 13.8052 | 13.8052 | 13.8052 | 13.8052 | 13.8052 | 13.8052 | 13.8052 | 13.8052 | 13.8052 | 13.8052 | 13.8052 | 13.8052 | 13.8052 | 13.8052 | 13.8052 | 13.8052 | 13.8052 | 13.8052 | 13.8052 | 13.8052 | 13.8052 | 13.8052 | 13.8052 | 13.8052 | FALSE | 0% | 0% | 1.81% | 9.709% | PriceElectricity - Grid PPANorth AmericaUSD/GJdefaultSee Power sheet - Same as LCOE of Direct RES but with grid transmission added onTRUEFALSE12.676591666666713.907324182940414.823154694131813.496442457770312.32391430893111.912453983465911.725342025577311.538230067688711.351118109800111.164006151911510.97689419402311.175597068118211.374299942213511.573002816308711.77170569040411.970408564499312.140376813939612.310345063379912.480313312820212.650281562260512.820249811700912.923123587739813.025997363778813.128871139817713.231744915856613.334618691895613.428735787307113.522852882718513.6169699781313.711087073541513.80520416895313.80520416895313.80520416895313.80520416895313.80520416895313.80520416895313.80520416895313.80520416895313.80520416895313.80520416895313.80520416895313.80520416895313.80520416895313.80520416895313.80520416895313.80520416895313.80520416895313.80520416895313.80520416895313.80520416895313.80520416895313.80520416895313.80520416895313.80520416895313.80520416895313.80520416895313.80520416895313.80520416895313.80520416895313.80520416895313.805204168953
Price | Electricity - Grid PPA | Latin America | USD/GJ | default | See Power sheet - Same as LCOE of Direct RES but with grid transmission added on |  | TRUE | FALSE | 19.1653 | 19.3544 | 19.2621 | 19.0702 | 18.8254 | 18.5288 | 18.4616 | 18.3944 | 18.3272 | 18.26 | 18.1928 | 18.0596 | 17.9264 | 17.7932 | 17.6601 | 17.5269 | 17.4289 | 17.3308 | 17.2328 | 17.1348 | 17.0368 | 16.988 | 16.9392 | 16.8904 | 16.8416 | 16.7927 | 16.7438 | 16.6948 | 16.6458 | 16.5968 | 16.5478 | 16.5478 | 16.5478 | 16.5478 | 16.5478 | 16.5478 | 16.5478 | 16.5478 | 16.5478 | 16.5478 | 16.5478 | 16.5478 | 16.5478 | 16.5478 | 16.5478 | 16.5478 | 16.5478 | 16.5478 | 16.5478 | 16.5478 | 16.5478 | 16.5478 | 16.5478 | 16.5478 | 16.5478 | 16.5478 | 16.5478 | 16.5478 | 16.5478 | 16.5478 | 16.5478 | FALSE | 0% | 0% | -0.732% | 0.9867% | PriceElectricity - Grid PPALatin AmericaUSD/GJdefaultSee Power sheet - Same as LCOE of Direct RES but with grid transmission added onTRUEFALSE19.165282327586219.354378303710119.262126901237219.070156210992618.825382283305118.528815110095218.461604026384818.394392942674418.32718185896418.259970775253618.192759691543218.059583487027117.92640728251117.79323107799517.660054873478917.526878668962817.428862950009317.330847231055717.232831512102217.134815793148717.036800074195216.987989538420616.93917900264616.890368466871516.841557931096916.792747395322316.743755725832116.694764056341816.645772386851516.596780717361316.54778904787116.54778904787116.54778904787116.54778904787116.54778904787116.54778904787116.54778904787116.54778904787116.54778904787116.54778904787116.54778904787116.54778904787116.54778904787116.54778904787116.54778904787116.54778904787116.54778904787116.54778904787116.54778904787116.54778904787116.54778904787116.54778904787116.54778904787116.54778904787116.54778904787116.54778904787116.54778904787116.54778904787116.54778904787116.54778904787116.547789047871
Price | Electricity - Grid PPA | Africa | USD/GJ | default | See Power sheet - Same as LCOE of Direct RES but with grid transmission added on |  | TRUE | FALSE | 23.0778 | 24.2558 | 24.4004 | 24.3653 | 24.2162 | 23.9839 | 23.6141 | 23.2443 | 22.8745 | 22.5047 | 22.1349 | 21.9127 | 21.6906 | 21.4684 | 21.2463 | 21.0241 | 20.8105 | 20.5968 | 20.3832 | 20.1695 | 19.9559 | 19.7645 | 19.5731 | 19.3816 | 19.1902 | 18.9988 | 18.8212 | 18.6436 | 18.4659 | 18.2883 | 18.1107 | 18.1107 | 18.1107 | 18.1107 | 18.1107 | 18.1107 | 18.1107 | 18.1107 | 18.1107 | 18.1107 | 18.1107 | 18.1107 | 18.1107 | 18.1107 | 18.1107 | 18.1107 | 18.1107 | 18.1107 | 18.1107 | 18.1107 | 18.1107 | 18.1107 | 18.1107 | 18.1107 | 18.1107 | 18.1107 | 18.1107 | 18.1107 | 18.1107 | 18.1107 | 18.1107 | FALSE | 0% | 0% | -1.004% | 5.104% | PriceElectricity - Grid PPAAfricaUSD/GJdefaultSee Power sheet - Same as LCOE of Direct RES but with grid transmission added onTRUEFALSE23.077782001580224.255759531222924.40035768756724.365329839513724.216223558469123.983922121368123.614114854326523.244307587284922.874500320243322.504693053201722.134885786160121.912727247154621.690568708149121.468410169143621.246251630138121.024093091132620.810457042964320.59682099479620.383184946627620.169548898459319.95591285029119.764491858631619.573070866972319.381649875312919.190228883653618.998807891994218.82118753675218.643567181509818.465946826267718.288326471025518.110706115783318.110706115783318.110706115783318.110706115783318.110706115783318.110706115783318.110706115783318.110706115783318.110706115783318.110706115783318.110706115783318.110706115783318.110706115783318.110706115783318.110706115783318.110706115783318.110706115783318.110706115783318.110706115783318.110706115783318.110706115783318.110706115783318.110706115783318.110706115783318.110706115783318.110706115783318.110706115783318.110706115783318.110706115783318.110706115783318.1107061157833
Price | Electricity - Grid PPA | Middle East | USD/GJ | default | See Power sheet - Same as LCOE of Direct RES but with grid transmission added on |  | TRUE | FALSE | 23.0778 | 28.1776 | 28.0951 | 27.6539 | 27.1268 | 26.571 | 25.8806 | 25.1902 | 24.4998 | 23.8094 | 23.119 | 22.8189 | 22.5188 | 22.2188 | 21.9187 | 21.6186 | 21.3574 | 21.0962 | 20.8351 | 20.5739 | 20.3127 | 20.0884 | 19.8641 | 19.6398 | 19.4155 | 19.1912 | 18.9902 | 18.7892 | 18.5881 | 18.3871 | 18.186 | 18.186 | 18.186 | 18.186 | 18.186 | 18.186 | 18.186 | 18.186 | 18.186 | 18.186 | 18.186 | 18.186 | 18.186 | 18.186 | 18.186 | 18.186 | 18.186 | 18.186 | 18.186 | 18.186 | 18.186 | 18.186 | 18.186 | 18.186 | 18.186 | 18.186 | 18.186 | 18.186 | 18.186 | 18.186 | 18.186 | FALSE | 0% | 0% | -1.298% | 22.1% | PriceElectricity - Grid PPAMiddle EastUSD/GJdefaultSee Power sheet - Same as LCOE of Direct RES but with grid transmission added onTRUEFALSE23.077782001580228.17764553571728.095067108691227.653896489316327.126801466435826.570982284795625.88058493446625.190187584136524.499790233806923.809392883477323.118995533147722.818914680337222.518833827526622.21875297471621.918672121905421.618591269094821.357418091359621.096244913624520.835071735889320.573898558154220.312725380419120.088429603780419.864133827141719.63983805050319.415542273864419.191246497225718.990198377421318.789150257616918.588102137812518.387054018008218.186005898203818.186005898203818.186005898203818.186005898203818.186005898203818.186005898203818.186005898203818.186005898203818.186005898203818.186005898203818.186005898203818.186005898203818.186005898203818.186005898203818.186005898203818.186005898203818.186005898203818.186005898203818.186005898203818.186005898203818.186005898203818.186005898203818.186005898203818.186005898203818.186005898203818.186005898203818.186005898203818.186005898203818.186005898203818.186005898203818.1860058982038
Price | Electricity - Grid PPA | Rest of Asia and Pacific | USD/GJ | default | See Power sheet - Same as LCOE of Direct RES but with grid transmission added on |  | TRUE | FALSE | 23.0778 | 24.4484 | 23.6545 | 23.0676 | 22.5696 | 22.0835 | 21.6187 | 21.1538 | 20.689 | 20.2241 | 19.7593 | 19.5401 | 19.321 | 19.1018 | 18.8826 | 18.6635 | 18.4688 | 18.274 | 18.0793 | 17.8846 | 17.6899 | 17.5196 | 17.3493 | 17.179 | 17.0087 | 16.8385 | 16.6836 | 16.5287 | 16.3738 | 16.219 | 16.0641 | 16.0641 | 16.0641 | 16.0641 | 16.0641 | 16.0641 | 16.0641 | 16.0641 | 16.0641 | 16.0641 | 16.0641 | 16.0641 | 16.0641 | 16.0641 | 16.0641 | 16.0641 | 16.0641 | 16.0641 | 16.0641 | 16.0641 | 16.0641 | 16.0641 | 16.0641 | 16.0641 | 16.0641 | 16.0641 | 16.0641 | 16.0641 | 16.0641 | 16.0641 | 16.0641 | FALSE | 0% | 0% | -1.109% | 5.939% | PriceElectricity - Grid PPARest of Asia and PacificUSD/GJdefaultSee Power sheet - Same as LCOE of Direct RES but with grid transmission added onTRUEFALSE23.077782001580224.448400096573823.654538084022723.067647077243822.569635475562222.083542490093621.618689758221221.153837026348920.688984294476520.224131562604119.759278830731819.54011887137819.320958912024319.101798952670618.882638993316818.663479033963118.468760383940318.274041733917418.079323083894617.884604433871817.68988578384917.519601797098517.34931781034817.179033823597517.00874983684716.838465850096516.683591698286316.52871754647616.373843394665816.218969242855616.064095091045316.064095091045316.064095091045316.064095091045316.064095091045316.064095091045316.064095091045316.064095091045316.064095091045316.064095091045316.064095091045316.064095091045316.064095091045316.064095091045316.064095091045316.064095091045316.064095091045316.064095091045316.064095091045316.064095091045316.064095091045316.064095091045316.064095091045316.064095091045316.064095091045316.064095091045316.064095091045316.064095091045316.064095091045316.064095091045316.0640950910453
Price | Electricity - Grid PPA | India | USD/GJ | default | See Power sheet - Same as LCOE of Direct RES but with grid transmission added on |  | TRUE | FALSE | 23.0778 | 29.1241 | 37.1383 | 32.0536 | 27.244 | 25.0873 | 25.1278 | 25.1682 | 25.2087 | 25.2491 | 25.2896 | 25.3904 | 25.4912 | 25.592 | 25.6928 | 25.7935 | 25.7218 | 25.6501 | 25.5783 | 25.5066 | 25.4349 | 25.0744 | 24.7139 | 24.3535 | 23.993 | 23.6326 | 23.3237 | 23.0149 | 22.7061 | 22.3972 | 22.0884 | 22.0884 | 22.0884 | 22.0884 | 22.0884 | 22.0884 | 22.0884 | 22.0884 | 22.0884 | 22.0884 | 22.0884 | 22.0884 | 22.0884 | 22.0884 | 22.0884 | 22.0884 | 22.0884 | 22.0884 | 22.0884 | 22.0884 | 22.0884 | 22.0884 | 22.0884 | 22.0884 | 22.0884 | 22.0884 | 22.0884 | 22.0884 | 22.0884 | 22.0884 | 22.0884 | FALSE | 0% | 0% | 0.3985% | 26.2% | PriceElectricity - Grid PPAIndiaUSD/GJdefaultSee Power sheet - Same as LCOE of Direct RES but with grid transmission added onTRUEFALSE23.077782001580229.124097202500837.138344726181732.053623942669627.244027428669525.087315243191725.127770685006625.168226126821525.208681568636425.249137010451325.289592452266225.390382571502725.491172690739225.591962809975725.692752929212225.793543048448725.721805170762325.650067293075825.578329415389425.50659153770325.434853660016525.074397421029724.713941182042824.35348494305623.993028704069123.632572465082323.323741541792523.014910618502822.70607969521322.397248771923322.088417848633522.088417848633522.088417848633522.088417848633522.088417848633522.088417848633522.088417848633522.088417848633522.088417848633522.088417848633522.088417848633522.088417848633522.088417848633522.088417848633522.088417848633522.088417848633522.088417848633522.088417848633522.088417848633522.088417848633522.088417848633522.088417848633522.088417848633522.088417848633522.088417848633522.088417848633522.088417848633522.088417848633522.088417848633522.088417848633522.0884178486335
Price | Electricity - Grid PPA | China | USD/GJ | default | See Power sheet - Same as LCOE of Direct RES but with grid transmission added on |  | TRUE | FALSE | 29.0649 | 34.8605 | 42.1304 | 37.6548 | 33.4557 | 29.5921 | 29.5515 | 29.5109 | 29.4703 | 29.4296 | 29.389 | 29.5005 | 29.612 | 29.7234 | 29.8349 | 29.9464 | 29.933 | 29.9196 | 29.9062 | 29.8928 | 29.8795 | 29.5796 | 29.2798 | 28.98 | 28.6802 | 28.3803 | 28.074 | 27.7678 | 27.4615 | 27.1552 | 26.8489 | 26.8489 | 26.8489 | 26.8489 | 26.8489 | 26.8489 | 26.8489 | 26.8489 | 26.8489 | 26.8489 | 26.8489 | 26.8489 | 26.8489 | 26.8489 | 26.8489 | 26.8489 | 26.8489 | 26.8489 | 26.8489 | 26.8489 | 26.8489 | 26.8489 | 26.8489 | 26.8489 | 26.8489 | 26.8489 | 26.8489 | 26.8489 | 26.8489 | 26.8489 | 26.8489 | FALSE | 0% | 0% | 0.3793% | 19.94% | PriceElectricity - Grid PPAChinaUSD/GJdefaultSee Power sheet - Same as LCOE of Direct RES but with grid transmission added onTRUEFALSE29.064922480620234.860506930335842.130392868113437.654807538588133.455703201019129.592117212767929.551497709342429.51087820591729.470258702491529.42963919906629.389019695640629.500492718291729.611965740942829.72343876359429.834911786245129.946384808896229.932998752245129.919612695593929.906226638942829.892840582291629.879454525640429.579631552234929.279808578829428.979985605423828.680162632018328.380339658612828.074046067463927.76775247631527.461458885166227.155165294017326.848871702868426.848871702868426.848871702868426.848871702868426.848871702868426.848871702868426.848871702868426.848871702868426.848871702868426.848871702868426.848871702868426.848871702868426.848871702868426.848871702868426.848871702868426.848871702868426.848871702868426.848871702868426.848871702868426.848871702868426.848871702868426.848871702868426.848871702868426.848871702868426.848871702868426.848871702868426.848871702868426.848871702868426.848871702868426.848871702868426.8488717028684
Price | Electricity - Grid PPA | Russia | USD/GJ | default | See Power sheet - Same as LCOE of Direct RES but with grid transmission added on |  | TRUE | FALSE | 29.0649 | 32.9995 | 36.1002 | 33.3687 | 30.8422 | 30.045 | 30.0172 | 29.9894 | 29.9616 | 29.9338 | 29.906 | 29.9649 | 30.0237 | 30.0825 | 30.1414 | 30.2002 | 30.1637 | 30.1272 | 30.0906 | 30.0541 | 30.0176 | 29.71 | 29.4025 | 29.0949 | 28.7873 | 28.4798 | 28.2462 | 28.0126 | 27.779 | 27.5454 | 27.3119 | 27.3119 | 27.3119 | 27.3119 | 27.3119 | 27.3119 | 27.3119 | 27.3119 | 27.3119 | 27.3119 | 27.3119 | 27.3119 | 27.3119 | 27.3119 | 27.3119 | 27.3119 | 27.3119 | 27.3119 | 27.3119 | 27.3119 | 27.3119 | 27.3119 | 27.3119 | 27.3119 | 27.3119 | 27.3119 | 27.3119 | 27.3119 | 27.3119 | 27.3119 | 27.3119 | FALSE | 0% | 0% | 0.1967% | 13.54% | PriceElectricity - Grid PPARussiaUSD/GJdefaultSee Power sheet - Same as LCOE of Direct RES but with grid transmission added onTRUEFALSE29.064922480620232.999536148960236.10018426659433.368659812628530.842181864070530.045013185949330.017217949172729.989422712396129.961627475619529.933832238842929.906037002066329.96486818909130.023699376115730.082530563140330.14136175016530.200192937189630.163672198366230.127151459542830.090630720719330.054109981895930.017589243072429.710027545232729.40246584739329.094904149553428.787342451713728.47978075387428.246194902681528.01260905148927.779023200296527.54543734910427.311851497911527.311851497911527.311851497911527.311851497911527.311851497911527.311851497911527.311851497911527.311851497911527.311851497911527.311851497911527.311851497911527.311851497911527.311851497911527.311851497911527.311851497911527.311851497911527.311851497911527.311851497911527.311851497911527.311851497911527.311851497911527.311851497911527.311851497911527.311851497911527.311851497911527.311851497911527.311851497911527.311851497911527.311851497911527.311851497911527.3118514979115
Price | Electricity - Grid PPA | Europe | USD/GJ | default | See Power sheet - Same as LCOE of Direct RES but with grid transmission added on |  | TRUE | FALSE | 19.1653 | 21.1945 | 23.8791 | 22.0368 | 20.2826 | 18.6173 | 18.6158 | 18.6142 | 18.6127 | 18.6112 | 18.6097 | 18.797 | 18.9844 | 19.1718 | 19.3592 | 19.5465 | 18.8792 | 18.2118 | 17.5445 | 16.8771 | 16.2098 | 16.2796 | 16.3493 | 16.4191 | 16.4889 | 16.5587 | 16.6207 | 16.6827 | 16.7447 | 16.8066 | 16.8686 | 16.8686 | 16.8686 | 16.8686 | 16.8686 | 16.8686 | 16.8686 | 16.8686 | 16.8686 | 16.8686 | 16.8686 | 16.8686 | 16.8686 | 16.8686 | 16.8686 | 16.8686 | 16.8686 | 16.8686 | 16.8686 | 16.8686 | 16.8686 | 16.8686 | 16.8686 | 16.8686 | 16.8686 | 16.8686 | 16.8686 | 16.8686 | 16.8686 | 16.8686 | 16.8686 | FALSE | 0% | 0% | 1.007% | 10.59% | PriceElectricity - Grid PPAEuropeUSD/GJdefaultSee Power sheet - Same as LCOE of Direct RES but with grid transmission added onTRUEFALSE19.165282327586221.194548813350823.879090093954622.036754383938120.282562543822718.617277083487318.615754975815318.614232868143318.612710760471318.611188652799318.609666545127318.797038845501618.984411145875919.171783446250119.359155746624419.546528046998618.879179118853118.211830190707517.544481262561916.877132334416316.209783406270716.279565989585216.349348572899716.419131156214116.488913739528616.558696322843116.620682467456316.682668612069516.744654756682616.806640901295816.86862704590916.86862704590916.86862704590916.86862704590916.86862704590916.86862704590916.86862704590916.86862704590916.86862704590916.86862704590916.86862704590916.86862704590916.86862704590916.86862704590916.86862704590916.86862704590916.86862704590916.86862704590916.86862704590916.86862704590916.86862704590916.86862704590916.86862704590916.86862704590916.86862704590916.86862704590916.86862704590916.86862704590916.86862704590916.86862704590916.868627045909
Price | Electricity - Grid PPA | Japan | USD/GJ | default | Only unit conversion of USD/MWh value above (no grid transmission added on like for other regions of world) |  | TRUE |  | 19.1653 | 19.8785 | 19.7137 | 19.314 | 18.7618 | 18.1191 | 17.9205 | 17.7219 | 17.5233 | 17.3247 | 17.1261 | 16.9503 | 16.7745 | 16.5987 | 16.4229 | 16.2471 | 16.1206 | 15.9942 | 15.8677 | 15.7412 | 15.6148 | 15.5707 | 15.5266 | 15.4824 | 15.4383 | 15.3942 | 15.3546 | 15.315 | 15.2754 | 15.2358 | 15.1962 | 15.1962 | 15.1962 | 15.1962 | 15.1962 | 15.1962 | 15.1962 | 15.1962 | 15.1962 | 15.1962 | 15.1962 | 15.1962 | 15.1962 | 15.1962 | 15.1962 | 15.1962 | 15.1962 | 15.1962 | 15.1962 | 15.1962 | 15.1962 | 15.1962 | 15.1962 | 15.1962 | 15.1962 | 15.1962 | 15.1962 | 15.1962 | 15.1962 | 15.1962 | 15.1962 | FALSE | 0% | 0% | -1.026% | 3.722% | PriceElectricity - Grid PPAJapanUSD/GJdefaultOnly unit conversion of USD/MWh value above (no grid transmission added on like for other regions of world)TRUE19.165282327586219.878542611377119.713720628258919.313954216889818.761839473834418.119092757144717.920484936346517.721877115548317.523269294750117.324661473951817.126053653153616.950264509097216.774475365040716.598686220984316.422897076927816.247107932871416.120641893781715.994175854692115.867709815602515.741243776512915.614777737423215.570663955891915.526550174360615.482436392829215.438322611297915.394208829766615.354609532948915.315010236131215.275410939313515.235811642495815.196212345678115.196212345678115.196212345678115.196212345678115.196212345678115.196212345678115.196212345678115.196212345678115.196212345678115.196212345678115.196212345678115.196212345678115.196212345678115.196212345678115.196212345678115.196212345678115.196212345678115.196212345678115.196212345678115.196212345678115.196212345678115.196212345678115.196212345678115.196212345678115.196212345678115.196212345678115.196212345678115.196212345678115.196212345678115.196212345678115.1962123456781
Price | Electricity - Direct RES | North America | USD/GJ | default | See Power sheet - LCOE of O&M only |  | TRUE |  | 5.3436 | 5.2412 | 5.1388 | 5.0364 | 4.9339 | 4.8315 | 4.7201 | 4.6088 | 4.4974 | 4.386 | 4.2746 | 4.183 | 4.0914 | 3.9998 | 3.9082 | 3.8166 | 3.7228 | 3.6289 | 3.535 | 3.4411 | 3.3472 | 3.2888 | 3.2304 | 3.172 | 3.1136 | 3.0552 | 2.9962 | 2.9372 | 2.8782 | 2.8192 | 2.7602 | 2.7602 | 2.7602 | 2.7602 | 2.7602 | 2.7602 | 2.7602 | 2.7602 | 2.7602 | 2.7602 | 2.7602 | 2.7602 | 2.7602 | 2.7602 | 2.7602 | 2.7602 | 2.7602 | 2.7602 | 2.7602 | 2.7602 | 2.7602 | 2.7602 | 2.7602 | 2.7602 | 2.7602 | 2.7602 | 2.7602 | 2.7602 | 2.7602 | 2.7602 | 2.7602 | FALSE | 0% | 0% | -2.143% | -1.917% | PriceElectricity - Direct RESNorth AmericaUSD/GJdefaultSee Power sheet - LCOE of O&M onlyTRUE5.343619723573565.241201516610595.138783309647625.036365102684644.933946895721674.831528688758694.720146051665644.608763414572594.497380777479534.385998140386484.274615503293434.183020804984284.091426106675133.999831408365983.908236710056833.816642011747683.722755893784163.628869775820643.534983657857113.441097539893593.347211421930063.288800239325283.230389056720493.17197787411573.113566691510913.055155508906122.996171318399322.937187127892512.87820293738572.819218746878892.760234556372092.760234556372092.760234556372092.760234556372092.760234556372092.760234556372092.760234556372092.760234556372092.760234556372092.760234556372092.760234556372092.760234556372092.760234556372092.760234556372092.760234556372092.760234556372092.760234556372092.760234556372092.760234556372092.760234556372092.760234556372092.760234556372092.760234556372092.760234556372092.760234556372092.760234556372092.760234556372092.760234556372092.760234556372092.760234556372092.76023455637209
Price | Electricity - Direct RES | Latin America | USD/GJ | default | See Power sheet - LCOE of O&M only |  | TRUE |  | 3.4167 | 3.3292 | 3.2417 | 3.1542 | 3.0667 | 2.9792 | 2.8833 | 2.7875 | 2.6917 | 2.5958 | 2.5 | 2.4795 | 2.459 | 2.4385 | 2.4181 | 2.3976 | 2.3764 | 2.3552 | 2.334 | 2.3128 | 2.2917 | 2.2698 | 2.2479 | 2.226 | 2.2042 | 2.1823 | 2.1823 | 2.1823 | 2.1823 | 2.1823 | 2.1823 | 2.1823 | 2.1823 | 2.1823 | 2.1823 | 2.1823 | 2.1823 | 2.1823 | 2.1823 | 2.1823 | 2.1823 | 2.1823 | 2.1823 | 2.1823 | 2.1823 | 2.1823 | 2.1823 | 2.1823 | 2.1823 | 2.1823 | 2.1823 | 2.1823 | 2.1823 | 2.1823 | 2.1823 | 2.1823 | 2.1823 | 2.1823 | 2.1823 | 2.1823 | 2.1823 | FALSE | 0% | 0% | -0.8194% | -2.561% | PriceElectricity - Direct RESLatin AmericaUSD/GJdefaultSee Power sheet - LCOE of O&M onlyTRUE3.416666666666673.329166666666673.241666666666673.154166666666673.066666666666672.979166666666672.883333333333332.78752.691666666666672.595833333333332.52.479513888888892.459027777777782.438541666666672.418055555555562.397569444444442.376388888888892.355208333333332.334027777777782.312847222222222.291666666666672.269791666666672.247916666666672.226041666666672.204166666666672.182291666666672.182291666666672.182291666666672.182291666666672.182291666666672.182291666666672.182291666666672.182291666666672.182291666666672.182291666666672.182291666666672.182291666666672.182291666666672.182291666666672.182291666666672.182291666666672.182291666666672.182291666666672.182291666666672.182291666666672.182291666666672.182291666666672.182291666666672.182291666666672.182291666666672.182291666666672.182291666666672.182291666666672.182291666666672.182291666666672.182291666666672.182291666666672.182291666666672.182291666666672.182291666666672.18229166666667
Price | Electricity - Direct RES | Africa | USD/GJ | default | See Power sheet - LCOE of O&M only |  | TRUE |  | 3.4167 | 3.3292 | 3.2417 | 3.1542 | 3.0667 | 2.9792 | 2.8833 | 2.7875 | 2.6917 | 2.5958 | 2.5 | 2.4795 | 2.459 | 2.4385 | 2.4181 | 2.3976 | 2.3764 | 2.3552 | 2.334 | 2.3128 | 2.2917 | 2.2698 | 2.2479 | 2.226 | 2.2042 | 2.1823 | 2.1823 | 2.1823 | 2.1823 | 2.1823 | 2.1823 | 2.1823 | 2.1823 | 2.1823 | 2.1823 | 2.1823 | 2.1823 | 2.1823 | 2.1823 | 2.1823 | 2.1823 | 2.1823 | 2.1823 | 2.1823 | 2.1823 | 2.1823 | 2.1823 | 2.1823 | 2.1823 | 2.1823 | 2.1823 | 2.1823 | 2.1823 | 2.1823 | 2.1823 | 2.1823 | 2.1823 | 2.1823 | 2.1823 | 2.1823 | 2.1823 | FALSE | 0% | 0% | -0.8194% | -2.561% | PriceElectricity - Direct RESAfricaUSD/GJdefaultSee Power sheet - LCOE of O&M onlyTRUE3.416666666666673.329166666666673.241666666666673.154166666666673.066666666666672.979166666666672.883333333333332.78752.691666666666672.595833333333332.52.479513888888892.459027777777782.438541666666672.418055555555562.397569444444442.376388888888892.355208333333332.334027777777782.312847222222222.291666666666672.269791666666672.247916666666672.226041666666672.204166666666672.182291666666672.182291666666672.182291666666672.182291666666672.182291666666672.182291666666672.182291666666672.182291666666672.182291666666672.182291666666672.182291666666672.182291666666672.182291666666672.182291666666672.182291666666672.182291666666672.182291666666672.182291666666672.182291666666672.182291666666672.182291666666672.182291666666672.182291666666672.182291666666672.182291666666672.182291666666672.182291666666672.182291666666672.182291666666672.182291666666672.182291666666672.182291666666672.182291666666672.182291666666672.182291666666672.18229166666667
Price | Electricity - Direct RES | Middle East | USD/GJ | default | See Power sheet - LCOE of O&M only |  | TRUE |  | 3.4167 | 3.3292 | 3.2417 | 3.1542 | 3.0667 | 2.9792 | 2.8833 | 2.7875 | 2.6917 | 2.5958 | 2.5 | 2.4795 | 2.459 | 2.4385 | 2.4181 | 2.3976 | 2.3764 | 2.3552 | 2.334 | 2.3128 | 2.2917 | 2.2698 | 2.2479 | 2.226 | 2.2042 | 2.1823 | 2.1823 | 2.1823 | 2.1823 | 2.1823 | 2.1823 | 2.1823 | 2.1823 | 2.1823 | 2.1823 | 2.1823 | 2.1823 | 2.1823 | 2.1823 | 2.1823 | 2.1823 | 2.1823 | 2.1823 | 2.1823 | 2.1823 | 2.1823 | 2.1823 | 2.1823 | 2.1823 | 2.1823 | 2.1823 | 2.1823 | 2.1823 | 2.1823 | 2.1823 | 2.1823 | 2.1823 | 2.1823 | 2.1823 | 2.1823 | 2.1823 | FALSE | 0% | 0% | -0.8194% | -2.561% | PriceElectricity - Direct RESMiddle EastUSD/GJdefaultSee Power sheet - LCOE of O&M onlyTRUE3.416666666666673.329166666666673.241666666666673.154166666666673.066666666666672.979166666666672.883333333333332.78752.691666666666672.595833333333332.52.479513888888892.459027777777782.438541666666672.418055555555562.397569444444442.376388888888892.355208333333332.334027777777782.312847222222222.291666666666672.269791666666672.247916666666672.226041666666672.204166666666672.182291666666672.182291666666672.182291666666672.182291666666672.182291666666672.182291666666672.182291666666672.182291666666672.182291666666672.182291666666672.182291666666672.182291666666672.182291666666672.182291666666672.182291666666672.182291666666672.182291666666672.182291666666672.182291666666672.182291666666672.182291666666672.182291666666672.182291666666672.182291666666672.182291666666672.182291666666672.182291666666672.182291666666672.182291666666672.182291666666672.182291666666672.182291666666672.182291666666672.182291666666672.182291666666672.18229166666667
Price | Electricity - Direct RES | Rest of Asia and Pacific | USD/GJ | default | See Power sheet - LCOE of O&M only |  | TRUE |  | 4.2083 | 4.1083 | 4.0083 | 3.9083 | 3.8083 | 3.7083 | 3.5875 | 3.4667 | 3.3458 | 3.225 | 3.1042 | 3.0687 | 3.0333 | 2.9979 | 2.9625 | 2.9271 | 2.891 | 2.8549 | 2.8188 | 2.7826 | 2.7465 | 2.7097 | 2.6729 | 2.6361 | 2.5993 | 2.5625 | 2.5625 | 2.5625 | 2.5625 | 2.5625 | 2.5625 | 2.5625 | 2.5625 | 2.5625 | 2.5625 | 2.5625 | 2.5625 | 2.5625 | 2.5625 | 2.5625 | 2.5625 | 2.5625 | 2.5625 | 2.5625 | 2.5625 | 2.5625 | 2.5625 | 2.5625 | 2.5625 | 2.5625 | 2.5625 | 2.5625 | 2.5625 | 2.5625 | 2.5625 | 2.5625 | 2.5625 | 2.5625 | 2.5625 | 2.5625 | 2.5625 | FALSE | 0% | 0% | -1.141% | -2.376% | PriceElectricity - Direct RESRest of Asia and PacificUSD/GJdefaultSee Power sheet - LCOE of O&M onlyTRUE4.208333333333334.108333333333334.008333333333333.908333333333333.808333333333333.708333333333333.58753.466666666666673.345833333333333.2253.104166666666673.068753.033333333333332.997916666666672.96252.927083333333332.890972222222222.854861111111112.818752.782638888888892.746527777777782.709722222222222.672916666666672.636111111111112.599305555555562.56252.56252.56252.56252.56252.56252.56252.56252.56252.56252.56252.56252.56252.56252.56252.56252.56252.56252.56252.56252.56252.56252.56252.56252.56252.56252.56252.56252.56252.56252.56252.56252.56252.56252.56252.5625
Price | Electricity - Direct RES | India | USD/GJ | default | See Power sheet - LCOE of O&M only |  | TRUE |  | 3.4167 | 3.3292 | 3.2417 | 3.1542 | 3.0667 | 2.9792 | 2.8833 | 2.7875 | 2.6917 | 2.5958 | 2.5 | 2.4795 | 2.459 | 2.4385 | 2.4181 | 2.3976 | 2.3764 | 2.3552 | 2.334 | 2.3128 | 2.2917 | 2.2698 | 2.2479 | 2.226 | 2.2042 | 2.1823 | 2.1823 | 2.1823 | 2.1823 | 2.1823 | 2.1823 | 2.1823 | 2.1823 | 2.1823 | 2.1823 | 2.1823 | 2.1823 | 2.1823 | 2.1823 | 2.1823 | 2.1823 | 2.1823 | 2.1823 | 2.1823 | 2.1823 | 2.1823 | 2.1823 | 2.1823 | 2.1823 | 2.1823 | 2.1823 | 2.1823 | 2.1823 | 2.1823 | 2.1823 | 2.1823 | 2.1823 | 2.1823 | 2.1823 | 2.1823 | 2.1823 | FALSE | 0% | 0% | -0.8194% | -2.561% | PriceElectricity - Direct RESIndiaUSD/GJdefaultSee Power sheet - LCOE of O&M onlyTRUE3.416666666666673.329166666666673.241666666666673.154166666666673.066666666666672.979166666666672.883333333333332.78752.691666666666672.595833333333332.52.479513888888892.459027777777782.438541666666672.418055555555562.397569444444442.376388888888892.355208333333332.334027777777782.312847222222222.291666666666672.269791666666672.247916666666672.226041666666672.204166666666672.182291666666672.182291666666672.182291666666672.182291666666672.182291666666672.182291666666672.182291666666672.182291666666672.182291666666672.182291666666672.182291666666672.182291666666672.182291666666672.182291666666672.182291666666672.182291666666672.182291666666672.182291666666672.182291666666672.182291666666672.182291666666672.182291666666672.182291666666672.182291666666672.182291666666672.182291666666672.182291666666672.182291666666672.182291666666672.182291666666672.182291666666672.182291666666672.182291666666672.182291666666672.182291666666672.18229166666667
Price | Electricity - Direct RES | China | USD/GJ | default | See Power sheet - LCOE of O&M only |  | TRUE |  | 4.2083 | 4.1083 | 4.0083 | 3.9083 | 3.8083 | 3.7083 | 3.5875 | 3.4667 | 3.3458 | 3.225 | 3.1042 | 3.0687 | 3.0333 | 2.9979 | 2.9625 | 2.9271 | 2.891 | 2.8549 | 2.8188 | 2.7826 | 2.7465 | 2.7097 | 2.6729 | 2.6361 | 2.5993 | 2.5625 | 2.5625 | 2.5625 | 2.5625 | 2.5625 | 2.5625 | 2.5625 | 2.5625 | 2.5625 | 2.5625 | 2.5625 | 2.5625 | 2.5625 | 2.5625 | 2.5625 | 2.5625 | 2.5625 | 2.5625 | 2.5625 | 2.5625 | 2.5625 | 2.5625 | 2.5625 | 2.5625 | 2.5625 | 2.5625 | 2.5625 | 2.5625 | 2.5625 | 2.5625 | 2.5625 | 2.5625 | 2.5625 | 2.5625 | 2.5625 | 2.5625 | FALSE | 0% | 0% | -1.141% | -2.376% | PriceElectricity - Direct RESChinaUSD/GJdefaultSee Power sheet - LCOE of O&M onlyTRUE4.208333333333334.108333333333334.008333333333333.908333333333333.808333333333333.708333333333333.58753.466666666666673.345833333333333.2253.104166666666673.068753.033333333333332.997916666666672.96252.927083333333332.890972222222222.854861111111112.818752.782638888888892.746527777777782.709722222222222.672916666666672.636111111111112.599305555555562.56252.56252.56252.56252.56252.56252.56252.56252.56252.56252.56252.56252.56252.56252.56252.56252.56252.56252.56252.56252.56252.56252.56252.56252.56252.56252.56252.56252.56252.56252.56252.56252.56252.56252.56252.5625
Price | Electricity - Direct RES | Russia | USD/GJ | default | See Power sheet - LCOE of O&M only |  | TRUE |  | 5.3128 | 5.1952 | 5.0777 | 4.9602 | 4.8427 | 4.7252 | 4.6077 | 4.4901 | 4.3726 | 4.2551 | 4.1376 | 4.1115 | 4.0855 | 4.0594 | 4.0333 | 4.0073 | 3.9812 | 3.9551 | 3.9291 | 3.903 | 3.8769 | 3.8589 | 3.8408 | 3.8227 | 3.8046 | 3.7866 | 3.7866 | 3.7866 | 3.7866 | 3.7866 | 3.7866 | 3.7866 | 3.7866 | 3.7866 | 3.7866 | 3.7866 | 3.7866 | 3.7866 | 3.7866 | 3.7866 | 3.7866 | 3.7866 | 3.7866 | 3.7866 | 3.7866 | 3.7866 | 3.7866 | 3.7866 | 3.7866 | 3.7866 | 3.7866 | 3.7866 | 3.7866 | 3.7866 | 3.7866 | 3.7866 | 3.7866 | 3.7866 | 3.7866 | 3.7866 | 3.7866 | FALSE | 0% | 0% | -0.63% | -2.212% | PriceElectricity - Direct RESRussiaUSD/GJdefaultSee Power sheet - LCOE of O&M onlyTRUE5.312753678335875.195237189244045.077720700152214.960204211060384.842687721968544.725171232876714.607654743784884.490138254693054.372621765601224.255105276509394.137588787417554.11152333840694.085457889396254.059392440385594.033326991374944.007261542364283.981196093353633.955130644342973.929065195332323.902999746321663.876934297311013.858859715880263.840785134449523.822710553018773.804635971588033.786561390157283.786561390157283.786561390157283.786561390157283.786561390157283.786561390157283.786561390157283.786561390157283.786561390157283.786561390157283.786561390157283.786561390157283.786561390157283.786561390157283.786561390157283.786561390157283.786561390157283.786561390157283.786561390157283.786561390157283.786561390157283.786561390157283.786561390157283.786561390157283.786561390157283.786561390157283.786561390157283.786561390157283.786561390157283.786561390157283.786561390157283.786561390157283.786561390157283.786561390157283.786561390157283.78656139015728
Price | Electricity - Direct RES | Europe | USD/GJ | default | See Power sheet - LCOE of O&M only |  | TRUE |  | 5.3128 | 5.1952 | 5.0777 | 4.9602 | 4.8427 | 4.7252 | 4.6077 | 4.4901 | 4.3726 | 4.2551 | 4.1376 | 4.1115 | 4.0855 | 4.0594 | 4.0333 | 4.0073 | 3.9812 | 3.9551 | 3.9291 | 3.903 | 3.8769 | 3.8589 | 3.8408 | 3.8227 | 3.8046 | 3.7866 | 3.7866 | 3.7866 | 3.7866 | 3.7866 | 3.7866 | 3.7866 | 3.7866 | 3.7866 | 3.7866 | 3.7866 | 3.7866 | 3.7866 | 3.7866 | 3.7866 | 3.7866 | 3.7866 | 3.7866 | 3.7866 | 3.7866 | 3.7866 | 3.7866 | 3.7866 | 3.7866 | 3.7866 | 3.7866 | 3.7866 | 3.7866 | 3.7866 | 3.7866 | 3.7866 | 3.7866 | 3.7866 | 3.7866 | 3.7866 | 3.7866 | FALSE | 0% | 0% | -0.63% | -2.212% | PriceElectricity - Direct RESEuropeUSD/GJdefaultSee Power sheet - LCOE of O&M onlyTRUE5.312753678335875.195237189244045.077720700152214.960204211060384.842687721968544.725171232876714.607654743784884.490138254693054.372621765601224.255105276509394.137588787417554.11152333840694.085457889396254.059392440385594.033326991374944.007261542364283.981196093353633.955130644342973.929065195332323.902999746321663.876934297311013.858859715880263.840785134449523.822710553018773.804635971588033.786561390157283.786561390157283.786561390157283.786561390157283.786561390157283.786561390157283.786561390157283.786561390157283.786561390157283.786561390157283.786561390157283.786561390157283.786561390157283.786561390157283.786561390157283.786561390157283.786561390157283.786561390157283.786561390157283.786561390157283.786561390157283.786561390157283.786561390157283.786561390157283.786561390157283.786561390157283.786561390157283.786561390157283.786561390157283.786561390157283.786561390157283.786561390157283.786561390157283.786561390157283.786561390157283.78656139015728
Price | Electricity - Direct RES | Japan | USD/GJ | default | See Power sheet - LCOE of O&M only |  | TRUE |  | 7.9486 | 7.5228 | 7.0969 | 6.6711 | 6.2452 | 5.8193 | 5.5215 | 5.2237 | 4.9259 | 4.628 | 4.3302 | 4.1816 | 4.0329 | 3.8843 | 3.7357 | 3.587 | 3.5687 | 3.5503 | 3.5319 | 3.5135 | 3.4951 | 3.4772 | 3.4593 | 3.4414 | 3.4235 | 3.4055 | 3.4055 | 3.4055 | 3.4055 | 3.4055 | 3.4055 | 3.4055 | 3.4055 | 3.4055 | 3.4055 | 3.4055 | 3.4055 | 3.4055 | 3.4055 | 3.4055 | 3.4055 | 3.4055 | 3.4055 | 3.4055 | 3.4055 | 3.4055 | 3.4055 | 3.4055 | 3.4055 | 3.4055 | 3.4055 | 3.4055 | 3.4055 | 3.4055 | 3.4055 | 3.4055 | 3.4055 | 3.4055 | 3.4055 | 3.4055 | 3.4055 | FALSE | 0% | 0% | -3.432% | -5.358% | PriceElectricity - Direct RESJapanUSD/GJdefaultSee Power sheet - LCOE of O&M onlyTRUE7.94863013698637.522773972602747.096917808219186.671061643835626.245205479452055.819349315068495.521518264840185.223687214611874.925856164383564.628025114155254.330194063926944.181563926940644.032933789954343.884303652968043.735673515981733.587043378995433.568664383561643.550285388127853.531906392694063.513527397260273.495148401826483.477226027397263.459303652968043.441381278538813.423458904109593.405536529680373.405536529680373.405536529680373.405536529680373.405536529680373.405536529680373.405536529680373.405536529680373.405536529680373.405536529680373.405536529680373.405536529680373.405536529680373.405536529680373.405536529680373.405536529680373.405536529680373.405536529680373.405536529680373.405536529680373.405536529680373.405536529680373.405536529680373.405536529680373.405536529680373.405536529680373.405536529680373.405536529680373.405536529680373.405536529680373.405536529680373.405536529680373.405536529680373.405536529680373.405536529680373.40553652968037
Price | Steam | World | USD/GJ | default |  | MPP Steel Sector Transition Model | TRUE | FALSE | 3.6475 | 3.6475 | 3.6475 | 3.6475 | 3.6475 | 3.6475 | 3.6475 | 3.6475 | 3.6475 | 3.6475 | 3.6475 | 3.6475 | 3.6475 | 3.6475 | 3.6475 | 3.6475 | 3.6475 | 3.6475 | 3.6475 | 3.6475 | 3.6475 | 3.6475 | 3.6475 | 3.6475 | 3.6475 | 3.6475 | 3.6475 | 3.6475 | 3.6475 | 3.6475 | 3.6475 | 3.6475 | 3.6475 | 3.6475 | 3.6475 | 3.6475 | 3.6475 | 3.6475 | 3.6475 | 3.6475 | 3.6475 | 3.6475 | 3.6475 | 3.6475 | 3.6475 | 3.6475 | 3.6475 | 3.6475 | 3.6475 | 3.6475 | 3.6475 | 3.6475 | 3.6475 | 3.6475 | 3.6475 | 3.6475 | 3.6475 | 3.6475 | 3.6475 | 3.6475 | 3.6475 | FALSE | 0% | 0% | 0% | 0% | PriceSteamWorldUSD/GJdefaultMPP Steel Sector Transition ModelTRUEFALSE3.647522727272733.647522727272733.647522727272733.647522727272733.647522727272733.647522727272733.647522727272733.647522727272733.647522727272733.647522727272733.647522727272733.647522727272733.647522727272733.647522727272733.647522727272733.647522727272733.647522727272733.647522727272733.647522727272733.647522727272733.647522727272733.647522727272733.647522727272733.647522727272733.647522727272733.647522727272733.647522727272733.647522727272733.647522727272733.647522727272733.647522727272733.647522727272733.647522727272733.647522727272733.647522727272733.647522727272733.647522727272733.647522727272733.647522727272733.647522727272733.647522727272733.647522727272733.647522727272733.647522727272733.647522727272733.647522727272733.647522727272733.647522727272733.647522727272733.647522727272733.647522727272733.647522727272733.647522727272733.647522727272733.647522727272733.647522727272733.647522727272733.647522727272733.647522727272733.647522727272733.64752272727273
Price | Carbon | World | USD/t CO2 | default | BloombergNEF price forecast/ EUA futures. Price is flatlined from 2030 as linear growth seems a bit aggressive. Note that we don't use this in the model anymore, because we model with no carbon tax included (rather, we back-calculate later what carbon tax would be needed to drive decarbonisation). | https://www.bloomberg.com/news/articles/2021-04-01/the-eu-s-carbon-market-is-about-to-enter-its-turbulent-20s | TRUE | FALSE | 30.256 | 51.118 | 48.922 | 62.098 | 89.548 | 84.302 | 85.156 | 94.184 | 108.214 | 122.244 | 132.126 | 132.126 | 132.126 | 132.126 | 132.126 | 132.126 | 132.126 | 132.126 | 132.126 | 132.126 | 132.126 | 132.126 | 132.126 | 132.126 | 132.126 | 132.126 | 132.126 | 132.126 | 132.126 | 132.126 | 132.126 | 132.126 | 132.126 | 132.126 | 132.126 | 132.126 | 132.126 | 132.126 | 132.126 | 132.126 | 132.126 | 132.126 | 132.126 | 132.126 | 132.126 | 132.126 | 132.126 | 132.126 | 132.126 | 132.126 | 132.126 | 132.126 | 132.126 | 132.126 | 132.126 | 132.126 | 132.126 | 132.126 | 132.126 | 132.126 | 132.126 | FALSE | 0% | 0% | 0% | 68.95% | PriceCarbonWorldUSD/t CO2defaultBloombergNEF price forecast/ EUA futures. Price is flatlined from 2030 as linear growth seems a bit aggressive. Note that we don't use this in the model anymore, because we model with no carbon tax included (rather, we back-calculate later what carbon tax would be needed to drive decarbonisation).https://www.bloomberg.com/news/articles/2021-04-01/the-eu-s-carbon-market-is-about-to-enter-its-turbulent-20sTRUEFALSE30.25651.11848.92262.09889.54884.30285.15694.184108.214122.244132.126132.126132.126132.126132.126132.126132.126132.126132.126132.126132.126132.126132.126132.126132.126132.126132.126132.126132.126132.126132.126132.126132.126132.126132.126132.126132.126132.126132.126132.126132.126132.126132.126132.126132.126132.126132.126132.126132.126132.126132.126132.126132.126132.126132.126132.126132.126132.126132.126132.126132.126
Price | CCS T&S | North America | USD/t CO2 | default | Taken as Tier 1 - low cost region in paper. | https://papers.ssrn.com/sol3/papers.cfm?abstract_id=3816593 | TRUE | FALSE | 11.22 | 11.22 | 11.22 | 11.22 | 11.22 | 11.22 | 11.22 | 11.22 | 11.22 | 11.22 | 11.22 | 11.22 | 11.22 | 11.22 | 11.22 | 11.22 | 11.22 | 11.22 | 11.22 | 11.22 | 11.22 | 11.22 | 11.22 | 11.22 | 11.22 | 11.22 | 11.22 | 11.22 | 11.22 | 11.22 | 11.22 | 11.22 | 11.22 | 11.22 | 11.22 | 11.22 | 11.22 | 11.22 | 11.22 | 11.22 | 11.22 | 11.22 | 11.22 | 11.22 | 11.22 | 11.22 | 11.22 | 11.22 | 11.22 | 11.22 | 11.22 | 11.22 | 11.22 | 11.22 | 11.22 | 11.22 | 11.22 | 11.22 | 11.22 | 11.22 | 11.22 | FALSE | 0% | 0% | 0% | 0% | PriceCCS T&SNorth AmericaUSD/t CO2defaultTaken as Tier 1 - low cost region in paper.https://papers.ssrn.com/sol3/papers.cfm?abstract_id=3816593TRUEFALSE11.2211.2211.2211.2211.2211.2211.2211.2211.2211.2211.2211.2211.2211.2211.2211.2211.2211.2211.2211.2211.2211.2211.2211.2211.2211.2211.2211.2211.2211.2211.2211.2211.2211.2211.2211.2211.2211.2211.2211.2211.2211.2211.2211.2211.2211.2211.2211.2211.2211.2211.2211.2211.2211.2211.2211.2211.2211.2211.2211.2211.22
Price | CCS T&S | Latin America | USD/t CO2 | default | Taken as Tier 2 - medium cost region in paper. | https://papers.ssrn.com/sol3/papers.cfm?abstract_id=3816593 | TRUE | FALSE | 15.92 | 15.92 | 15.92 | 15.92 | 15.92 | 15.92 | 15.92 | 15.92 | 15.92 | 15.92 | 15.92 | 15.92 | 15.92 | 15.92 | 15.92 | 15.92 | 15.92 | 15.92 | 15.92 | 15.92 | 15.92 | 15.92 | 15.92 | 15.92 | 15.92 | 15.92 | 15.92 | 15.92 | 15.92 | 15.92 | 15.92 | 15.92 | 15.92 | 15.92 | 15.92 | 15.92 | 15.92 | 15.92 | 15.92 | 15.92 | 15.92 | 15.92 | 15.92 | 15.92 | 15.92 | 15.92 | 15.92 | 15.92 | 15.92 | 15.92 | 15.92 | 15.92 | 15.92 | 15.92 | 15.92 | 15.92 | 15.92 | 15.92 | 15.92 | 15.92 | 15.92 | FALSE | 0% | 0% | 0% | 0% | PriceCCS T&SLatin AmericaUSD/t CO2defaultTaken as Tier 2 - medium cost region in paper.https://papers.ssrn.com/sol3/papers.cfm?abstract_id=3816593TRUEFALSE15.9215.9215.9215.9215.9215.9215.9215.9215.9215.9215.9215.9215.9215.9215.9215.9215.9215.9215.9215.9215.9215.9215.9215.9215.9215.9215.9215.9215.9215.9215.9215.9215.9215.9215.9215.9215.9215.9215.9215.9215.9215.9215.9215.9215.9215.9215.9215.9215.9215.9215.9215.9215.9215.9215.9215.9215.9215.9215.9215.9215.92
Price | CCS T&S | Africa | USD/t CO2 | default | Taken as Tier 3 - high cost region in paper. | https://papers.ssrn.com/sol3/papers.cfm?abstract_id=3816593 | TRUE | FALSE | 25.86 | 25.86 | 25.86 | 25.86 | 25.86 | 25.86 | 25.86 | 25.86 | 25.86 | 25.86 | 25.86 | 25.86 | 25.86 | 25.86 | 25.86 | 25.86 | 25.86 | 25.86 | 25.86 | 25.86 | 25.86 | 25.86 | 25.86 | 25.86 | 25.86 | 25.86 | 25.86 | 25.86 | 25.86 | 25.86 | 25.86 | 25.86 | 25.86 | 25.86 | 25.86 | 25.86 | 25.86 | 25.86 | 25.86 | 25.86 | 25.86 | 25.86 | 25.86 | 25.86 | 25.86 | 25.86 | 25.86 | 25.86 | 25.86 | 25.86 | 25.86 | 25.86 | 25.86 | 25.86 | 25.86 | 25.86 | 25.86 | 25.86 | 25.86 | 25.86 | 25.86 | FALSE | 0% | 0% | 0% | 0% | PriceCCS T&SAfricaUSD/t CO2defaultTaken as Tier 3 - high cost region in paper.https://papers.ssrn.com/sol3/papers.cfm?abstract_id=3816593TRUEFALSE25.8625.8625.8625.8625.8625.8625.8625.8625.8625.8625.8625.8625.8625.8625.8625.8625.8625.8625.8625.8625.8625.8625.8625.8625.8625.8625.8625.8625.8625.8625.8625.8625.8625.8625.8625.8625.8625.8625.8625.8625.8625.8625.8625.8625.8625.8625.8625.8625.8625.8625.8625.8625.8625.8625.8625.8625.8625.8625.8625.8625.86
Price | CCS T&S | Middle East | USD/t CO2 | default | Taken as Tier 1 - low cost region in paper. | https://papers.ssrn.com/sol3/papers.cfm?abstract_id=3816593 | TRUE | FALSE | 11.22 | 11.22 | 11.22 | 11.22 | 11.22 | 11.22 | 11.22 | 11.22 | 11.22 | 11.22 | 11.22 | 11.22 | 11.22 | 11.22 | 11.22 | 11.22 | 11.22 | 11.22 | 11.22 | 11.22 | 11.22 | 11.22 | 11.22 | 11.22 | 11.22 | 11.22 | 11.22 | 11.22 | 11.22 | 11.22 | 11.22 | 11.22 | 11.22 | 11.22 | 11.22 | 11.22 | 11.22 | 11.22 | 11.22 | 11.22 | 11.22 | 11.22 | 11.22 | 11.22 | 11.22 | 11.22 | 11.22 | 11.22 | 11.22 | 11.22 | 11.22 | 11.22 | 11.22 | 11.22 | 11.22 | 11.22 | 11.22 | 11.22 | 11.22 | 11.22 | 11.22 | FALSE | 0% | 0% | 0% | 0% | PriceCCS T&SMiddle EastUSD/t CO2defaultTaken as Tier 1 - low cost region in paper.https://papers.ssrn.com/sol3/papers.cfm?abstract_id=3816593TRUEFALSE11.2211.2211.2211.2211.2211.2211.2211.2211.2211.2211.2211.2211.2211.2211.2211.2211.2211.2211.2211.2211.2211.2211.2211.2211.2211.2211.2211.2211.2211.2211.2211.2211.2211.2211.2211.2211.2211.2211.2211.2211.2211.2211.2211.2211.2211.2211.2211.2211.2211.2211.2211.2211.2211.2211.2211.2211.2211.2211.2211.2211.22
Price | CCS T&S | Rest of Asia and Pacific | USD/t CO2 | default | Taken as Tier 2 - medium cost region in paper. | https://papers.ssrn.com/sol3/papers.cfm?abstract_id=3816593 | TRUE | FALSE | 15.92 | 15.92 | 15.92 | 15.92 | 15.92 | 15.92 | 15.92 | 15.92 | 15.92 | 15.92 | 15.92 | 15.92 | 15.92 | 15.92 | 15.92 | 15.92 | 15.92 | 15.92 | 15.92 | 15.92 | 15.92 | 15.92 | 15.92 | 15.92 | 15.92 | 15.92 | 15.92 | 15.92 | 15.92 | 15.92 | 15.92 | 15.92 | 15.92 | 15.92 | 15.92 | 15.92 | 15.92 | 15.92 | 15.92 | 15.92 | 15.92 | 15.92 | 15.92 | 15.92 | 15.92 | 15.92 | 15.92 | 15.92 | 15.92 | 15.92 | 15.92 | 15.92 | 15.92 | 15.92 | 15.92 | 15.92 | 15.92 | 15.92 | 15.92 | 15.92 | 15.92 | FALSE | 0% | 0% | 0% | 0% | PriceCCS T&SRest of Asia and PacificUSD/t CO2defaultTaken as Tier 2 - medium cost region in paper.https://papers.ssrn.com/sol3/papers.cfm?abstract_id=3816593TRUEFALSE15.9215.9215.9215.9215.9215.9215.9215.9215.9215.9215.9215.9215.9215.9215.9215.9215.9215.9215.9215.9215.9215.9215.9215.9215.9215.9215.9215.9215.9215.9215.9215.9215.9215.9215.9215.9215.9215.9215.9215.9215.9215.9215.9215.9215.9215.9215.9215.9215.9215.9215.9215.9215.9215.9215.9215.9215.9215.9215.9215.9215.92
Price | CCS T&S | India | USD/t CO2 | default | Taken as average of Tier 2 - medium cost and Tier 3 - high cost (due to presence of India in South Asia) region in paper. | https://papers.ssrn.com/sol3/papers.cfm?abstract_id=3816593 | TRUE | FALSE | 20.89 | 20.89 | 20.89 | 20.89 | 20.89 | 20.89 | 20.89 | 20.89 | 20.89 | 20.89 | 20.89 | 20.89 | 20.89 | 20.89 | 20.89 | 20.89 | 20.89 | 20.89 | 20.89 | 20.89 | 20.89 | 20.89 | 20.89 | 20.89 | 20.89 | 20.89 | 20.89 | 20.89 | 20.89 | 20.89 | 20.89 | 20.89 | 20.89 | 20.89 | 20.89 | 20.89 | 20.89 | 20.89 | 20.89 | 20.89 | 20.89 | 20.89 | 20.89 | 20.89 | 20.89 | 20.89 | 20.89 | 20.89 | 20.89 | 20.89 | 20.89 | 20.89 | 20.89 | 20.89 | 20.89 | 20.89 | 20.89 | 20.89 | 20.89 | 20.89 | 20.89 | FALSE | 0% | 0% | 0% | 0% | PriceCCS T&SIndiaUSD/t CO2defaultTaken as average of Tier 2 - medium cost and Tier 3 - high cost (due to presence of India in South Asia) region in paper.https://papers.ssrn.com/sol3/papers.cfm?abstract_id=3816593TRUEFALSE20.8920.8920.8920.8920.8920.8920.8920.8920.8920.8920.8920.8920.8920.8920.8920.8920.8920.8920.8920.8920.8920.8920.8920.8920.8920.8920.8920.8920.8920.8920.8920.8920.8920.8920.8920.8920.8920.8920.8920.8920.8920.8920.8920.8920.8920.8920.8920.8920.8920.8920.8920.8920.8920.8920.8920.8920.8920.8920.8920.8920.89
Price | CCS T&S | Oceania | USD/t CO2 | default | Taken as Tier 2 - medium cost region in paper. | https://papers.ssrn.com/sol3/papers.cfm?abstract_id=3816593 | FALSE | FALSE | 15.92 | 15.92 | 15.92 | 15.92 | 15.92 | 15.92 | 15.92 | 15.92 | 15.92 | 15.92 | 15.92 | 15.92 | 15.92 | 15.92 | 15.92 | 15.92 | 15.92 | 15.92 | 15.92 | 15.92 | 15.92 | 15.92 | 15.92 | 15.92 | 15.92 | 15.92 | 15.92 | 15.92 | 15.92 | 15.92 | 15.92 | 15.92 | 15.92 | 15.92 | 15.92 | 15.92 | 15.92 | 15.92 | 15.92 | 15.92 | 15.92 | 15.92 | 15.92 | 15.92 | 15.92 | 15.92 | 15.92 | 15.92 | 15.92 | 15.92 | 15.92 | 15.92 | 15.92 | 15.92 | 15.92 | 15.92 | 15.92 | 15.92 | 15.92 | 15.92 | 15.92 | FALSE | 0% | 0% | 0% | 0% | PriceCCS T&SOceaniaUSD/t CO2defaultTaken as Tier 2 - medium cost region in paper.https://papers.ssrn.com/sol3/papers.cfm?abstract_id=3816593FALSEFALSE15.9215.9215.9215.9215.9215.9215.9215.9215.9215.9215.9215.9215.9215.9215.9215.9215.9215.9215.9215.9215.9215.9215.9215.9215.9215.9215.9215.9215.9215.9215.9215.9215.9215.9215.9215.9215.9215.9215.9215.9215.9215.9215.9215.9215.9215.9215.9215.9215.9215.9215.9215.9215.9215.9215.9215.9215.9215.9215.9215.9215.92
Price | CCS T&S | China | USD/t CO2 | default | Taken as Tier 2 - medium cost region in paper. | https://papers.ssrn.com/sol3/papers.cfm?abstract_id=3816593 | TRUE | FALSE | 15.92 | 15.92 | 15.92 | 15.92 | 15.92 | 15.92 | 15.92 | 15.92 | 15.92 | 15.92 | 15.92 | 15.92 | 15.92 | 15.92 | 15.92 | 15.92 | 15.92 | 15.92 | 15.92 | 15.92 | 15.92 | 15.92 | 15.92 | 15.92 | 15.92 | 15.92 | 15.92 | 15.92 | 15.92 | 15.92 | 15.92 | 15.92 | 15.92 | 15.92 | 15.92 | 15.92 | 15.92 | 15.92 | 15.92 | 15.92 | 15.92 | 15.92 | 15.92 | 15.92 | 15.92 | 15.92 | 15.92 | 15.92 | 15.92 | 15.92 | 15.92 | 15.92 | 15.92 | 15.92 | 15.92 | 15.92 | 15.92 | 15.92 | 15.92 | 15.92 | 15.92 | FALSE | 0% | 0% | 0% | 0% | PriceCCS T&SChinaUSD/t CO2defaultTaken as Tier 2 - medium cost region in paper.https://papers.ssrn.com/sol3/papers.cfm?abstract_id=3816593TRUEFALSE15.9215.9215.9215.9215.9215.9215.9215.9215.9215.9215.9215.9215.9215.9215.9215.9215.9215.9215.9215.9215.9215.9215.9215.9215.9215.9215.9215.9215.9215.9215.9215.9215.9215.9215.9215.9215.9215.9215.9215.9215.9215.9215.9215.9215.9215.9215.9215.9215.9215.9215.9215.9215.9215.9215.9215.9215.9215.9215.9215.9215.92
Price | CCS T&S | Russia | USD/t CO2 | default | Taken as Tier 1 - low cost region in paper. | https://papers.ssrn.com/sol3/papers.cfm?abstract_id=3816593 | TRUE | FALSE | 11.22 | 11.22 | 11.22 | 11.22 | 11.22 | 11.22 | 11.22 | 11.22 | 11.22 | 11.22 | 11.22 | 11.22 | 11.22 | 11.22 | 11.22 | 11.22 | 11.22 | 11.22 | 11.22 | 11.22 | 11.22 | 11.22 | 11.22 | 11.22 | 11.22 | 11.22 | 11.22 | 11.22 | 11.22 | 11.22 | 11.22 | 11.22 | 11.22 | 11.22 | 11.22 | 11.22 | 11.22 | 11.22 | 11.22 | 11.22 | 11.22 | 11.22 | 11.22 | 11.22 | 11.22 | 11.22 | 11.22 | 11.22 | 11.22 | 11.22 | 11.22 | 11.22 | 11.22 | 11.22 | 11.22 | 11.22 | 11.22 | 11.22 | 11.22 | 11.22 | 11.22 | FALSE | 0% | 0% | 0% | 0% | PriceCCS T&SRussiaUSD/t CO2defaultTaken as Tier 1 - low cost region in paper.https://papers.ssrn.com/sol3/papers.cfm?abstract_id=3816593TRUEFALSE11.2211.2211.2211.2211.2211.2211.2211.2211.2211.2211.2211.2211.2211.2211.2211.2211.2211.2211.2211.2211.2211.2211.2211.2211.2211.2211.2211.2211.2211.2211.2211.2211.2211.2211.2211.2211.2211.2211.2211.2211.2211.2211.2211.2211.2211.2211.2211.2211.2211.2211.2211.2211.2211.2211.2211.2211.2211.2211.2211.2211.22
Price | CCS T&S | Europe | USD/t CO2 | default | Taken as Tier 4 - shipping cost region in paper. | https://papers.ssrn.com/sol3/papers.cfm?abstract_id=3816593 | TRUE | FALSE | 35.8 | 35.8 | 35.8 | 35.8 | 35.8 | 35.8 | 35.8 | 35.8 | 35.8 | 35.8 | 35.8 | 35.8 | 35.8 | 35.8 | 35.8 | 35.8 | 35.8 | 35.8 | 35.8 | 35.8 | 35.8 | 35.8 | 35.8 | 35.8 | 35.8 | 35.8 | 35.8 | 35.8 | 35.8 | 35.8 | 35.8 | 35.8 | 35.8 | 35.8 | 35.8 | 35.8 | 35.8 | 35.8 | 35.8 | 35.8 | 35.8 | 35.8 | 35.8 | 35.8 | 35.8 | 35.8 | 35.8 | 35.8 | 35.8 | 35.8 | 35.8 | 35.8 | 35.8 | 35.8 | 35.8 | 35.8 | 35.8 | 35.8 | 35.8 | 35.8 | 35.8 | FALSE | 0% | 0% | 0% | 0% | PriceCCS T&SEuropeUSD/t CO2defaultTaken as Tier 4 - shipping cost region in paper.https://papers.ssrn.com/sol3/papers.cfm?abstract_id=3816593TRUEFALSE35.835.835.835.835.835.835.835.835.835.835.835.835.835.835.835.835.835.835.835.835.835.835.835.835.835.835.835.835.835.835.835.835.835.835.835.835.835.835.835.835.835.835.835.835.835.835.835.835.835.835.835.835.835.835.835.835.835.835.835.835.8
Price | CCS T&S | Northeast Asia | USD/t CO2 | default | Taken as Tier 2 - medium cost region in paper. | https://papers.ssrn.com/sol3/papers.cfm?abstract_id=3816593 | FALSE | FALSE | 15.92 | 15.92 | 15.92 | 15.92 | 15.92 | 15.92 | 15.92 | 15.92 | 15.92 | 15.92 | 15.92 | 15.92 | 15.92 | 15.92 | 15.92 | 15.92 | 15.92 | 15.92 | 15.92 | 15.92 | 15.92 | 15.92 | 15.92 | 15.92 | 15.92 | 15.92 | 15.92 | 15.92 | 15.92 | 15.92 | 15.92 | 15.92 | 15.92 | 15.92 | 15.92 | 15.92 | 15.92 | 15.92 | 15.92 | 15.92 | 15.92 | 15.92 | 15.92 | 15.92 | 15.92 | 15.92 | 15.92 | 15.92 | 15.92 | 15.92 | 15.92 | 15.92 | 15.92 | 15.92 | 15.92 | 15.92 | 15.92 | 15.92 | 15.92 | 15.92 | 15.92 | FALSE | 0% | 0% | 0% | 0% | PriceCCS T&SNortheast AsiaUSD/t CO2defaultTaken as Tier 2 - medium cost region in paper.https://papers.ssrn.com/sol3/papers.cfm?abstract_id=3816593FALSEFALSE15.9215.9215.9215.9215.9215.9215.9215.9215.9215.9215.9215.9215.9215.9215.9215.9215.9215.9215.9215.9215.9215.9215.9215.9215.9215.9215.9215.9215.9215.9215.9215.9215.9215.9215.9215.9215.9215.9215.9215.9215.9215.9215.9215.9215.9215.9215.9215.9215.9215.9215.9215.9215.9215.9215.9215.9215.9215.9215.9215.9215.92
Price | CCS T&S | Asia and Pacific | USD/t CO2 | default | Taken as Tier 2 - medium cost region in paper. | https://papers.ssrn.com/sol3/papers.cfm?abstract_id=3816593 | FALSE | FALSE | 15.92 | 15.92 | 15.92 | 15.92 | 15.92 | 15.92 | 15.92 | 15.92 | 15.92 | 15.92 | 15.92 | 15.92 | 15.92 | 15.92 | 15.92 | 15.92 | 15.92 | 15.92 | 15.92 | 15.92 | 15.92 | 15.92 | 15.92 | 15.92 | 15.92 | 15.92 | 15.92 | 15.92 | 15.92 | 15.92 | 15.92 | 15.92 | 15.92 | 15.92 | 15.92 | 15.92 | 15.92 | 15.92 | 15.92 | 15.92 | 15.92 | 15.92 | 15.92 | 15.92 | 15.92 | 15.92 | 15.92 | 15.92 | 15.92 | 15.92 | 15.92 | 15.92 | 15.92 | 15.92 | 15.92 | 15.92 | 15.92 | 15.92 | 15.92 | 15.92 | 15.92 | FALSE | 0% | 0% | 0% | 0% | PriceCCS T&SAsia and PacificUSD/t CO2defaultTaken as Tier 2 - medium cost region in paper.https://papers.ssrn.com/sol3/papers.cfm?abstract_id=3816593FALSEFALSE15.9215.9215.9215.9215.9215.9215.9215.9215.9215.9215.9215.9215.9215.9215.9215.9215.9215.9215.9215.9215.9215.9215.9215.9215.9215.9215.9215.9215.9215.9215.9215.9215.9215.9215.9215.9215.9215.9215.9215.9215.9215.9215.9215.9215.9215.9215.9215.9215.9215.9215.9215.9215.9215.9215.9215.9215.9215.9215.9215.9215.92
Price | CCS T&S | Japan | USD/t CO2 | default | Assume same as Northeast Asia |  | TRUE |  | 15.92 | 15.92 | 15.92 | 15.92 | 15.92 | 15.92 | 15.92 | 15.92 | 15.92 | 15.92 | 15.92 | 15.92 | 15.92 | 15.92 | 15.92 | 15.92 | 15.92 | 15.92 | 15.92 | 15.92 | 15.92 | 15.92 | 15.92 | 15.92 | 15.92 | 15.92 | 15.92 | 15.92 | 15.92 | 15.92 | 15.92 | 15.92 | 15.92 | 15.92 | 15.92 | 15.92 | 15.92 | 15.92 | 15.92 | 15.92 | 15.92 | 15.92 | 15.92 | 15.92 | 15.92 | 15.92 | 15.92 | 15.92 | 15.92 | 15.92 | 15.92 | 15.92 | 15.92 | 15.92 | 15.92 | 15.92 | 15.92 | 15.92 | 15.92 | 15.92 | 15.92 | FALSE | 0% | 0% | 0% | 0% | PriceCCS T&SJapanUSD/t CO2defaultAssume same as Northeast AsiaTRUE15.9215.9215.9215.9215.9215.9215.9215.9215.9215.9215.9215.9215.9215.9215.9215.9215.9215.9215.9215.9215.9215.9215.9215.9215.9215.9215.9215.9215.9215.9215.9215.9215.9215.9215.9215.9215.9215.9215.9215.9215.9215.9215.9215.9215.9215.9215.9215.9215.9215.9215.9215.9215.9215.9215.9215.9215.9215.9215.9215.9215.92
Price | CO2 | North America | USD/t CO2 | default | Same regional tier as CCS T&S cost, but just taking transport costs as assumed cost of green CO2 | https://papers.ssrn.com/sol3/papers.cfm?abstract_id=3816593 | TRUE | FALSE | 3.22 | 3.22 | 3.22 | 3.22 | 3.22 | 3.22 | 3.22 | 3.22 | 3.22 | 3.22 | 3.22 | 3.22 | 3.22 | 3.22 | 3.22 | 3.22 | 3.22 | 3.22 | 3.22 | 3.22 | 3.22 | 3.22 | 3.22 | 3.22 | 3.22 | 3.22 | 3.22 | 3.22 | 3.22 | 3.22 | 3.22 | 3.22 | 3.22 | 3.22 | 3.22 | 3.22 | 3.22 | 3.22 | 3.22 | 3.22 | 3.22 | 3.22 | 3.22 | 3.22 | 3.22 | 3.22 | 3.22 | 3.22 | 3.22 | 3.22 | 3.22 | 3.22 | 3.22 | 3.22 | 3.22 | 3.22 | 3.22 | 3.22 | 3.22 | 3.22 | 3.22 | FALSE | 0% | 0% | 0% | 0% | PriceCO2North AmericaUSD/t CO2defaultSame regional tier as CCS T&S cost, but just taking transport costs as assumed cost of green CO2https://papers.ssrn.com/sol3/papers.cfm?abstract_id=3816593TRUEFALSE3.223.223.223.223.223.223.223.223.223.223.223.223.223.223.223.223.223.223.223.223.223.223.223.223.223.223.223.223.223.223.223.223.223.223.223.223.223.223.223.223.223.223.223.223.223.223.223.223.223.223.223.223.223.223.223.223.223.223.223.223.22
Price | CO2 | Latin America | USD/t CO2 | default | Same regional tier as CCS T&S cost, but just taking transport costs as assumed cost of green CO2 | https://papers.ssrn.com/sol3/papers.cfm?abstract_id=3816593 | TRUE | FALSE | 5.17 | 5.17 | 5.17 | 5.17 | 5.17 | 5.17 | 5.17 | 5.17 | 5.17 | 5.17 | 5.17 | 5.17 | 5.17 | 5.17 | 5.17 | 5.17 | 5.17 | 5.17 | 5.17 | 5.17 | 5.17 | 5.17 | 5.17 | 5.17 | 5.17 | 5.17 | 5.17 | 5.17 | 5.17 | 5.17 | 5.17 | 5.17 | 5.17 | 5.17 | 5.17 | 5.17 | 5.17 | 5.17 | 5.17 | 5.17 | 5.17 | 5.17 | 5.17 | 5.17 | 5.17 | 5.17 | 5.17 | 5.17 | 5.17 | 5.17 | 5.17 | 5.17 | 5.17 | 5.17 | 5.17 | 5.17 | 5.17 | 5.17 | 5.17 | 5.17 | 5.17 | FALSE | 0% | 0% | 0% | 0% | PriceCO2Latin AmericaUSD/t CO2defaultSame regional tier as CCS T&S cost, but just taking transport costs as assumed cost of green CO2https://papers.ssrn.com/sol3/papers.cfm?abstract_id=3816593TRUEFALSE5.175.175.175.175.175.175.175.175.175.175.175.175.175.175.175.175.175.175.175.175.175.175.175.175.175.175.175.175.175.175.175.175.175.175.175.175.175.175.175.175.175.175.175.175.175.175.175.175.175.175.175.175.175.175.175.175.175.175.175.175.17
Price | CO2 | Africa | USD/t CO2 | default | Same regional tier as CCS T&S cost, but just taking transport costs as assumed cost of green CO2. Note that for Tier 3, we assumed 1/3 of total T&S cost is T. | https://papers.ssrn.com/sol3/papers.cfm?abstract_id=3816593 | TRUE | FALSE | 8.5338 | 8.5338 | 8.5338 | 8.5338 | 8.5338 | 8.5338 | 8.5338 | 8.5338 | 8.5338 | 8.5338 | 8.5338 | 8.5338 | 8.5338 | 8.5338 | 8.5338 | 8.5338 | 8.5338 | 8.5338 | 8.5338 | 8.5338 | 8.5338 | 8.5338 | 8.5338 | 8.5338 | 8.5338 | 8.5338 | 8.5338 | 8.5338 | 8.5338 | 8.5338 | 8.5338 | 8.5338 | 8.5338 | 8.5338 | 8.5338 | 8.5338 | 8.5338 | 8.5338 | 8.5338 | 8.5338 | 8.5338 | 8.5338 | 8.5338 | 8.5338 | 8.5338 | 8.5338 | 8.5338 | 8.5338 | 8.5338 | 8.5338 | 8.5338 | 8.5338 | 8.5338 | 8.5338 | 8.5338 | 8.5338 | 8.5338 | 8.5338 | 8.5338 | 8.5338 | 8.5338 | FALSE | 0% | 0% | 0% | 0% | PriceCO2AfricaUSD/t CO2defaultSame regional tier as CCS T&S cost, but just taking transport costs as assumed cost of green CO2. Note that for Tier 3, we assumed 1/3 of total T&S cost is T.https://papers.ssrn.com/sol3/papers.cfm?abstract_id=3816593TRUEFALSE8.53388.53388.53388.53388.53388.53388.53388.53388.53388.53388.53388.53388.53388.53388.53388.53388.53388.53388.53388.53388.53388.53388.53388.53388.53388.53388.53388.53388.53388.53388.53388.53388.53388.53388.53388.53388.53388.53388.53388.53388.53388.53388.53388.53388.53388.53388.53388.53388.53388.53388.53388.53388.53388.53388.53388.53388.53388.53388.53388.53388.5338
Price | CO2 | Middle East | USD/t CO2 | default | Same regional tier as CCS T&S cost, but just taking transport costs as assumed cost of green CO2 | https://papers.ssrn.com/sol3/papers.cfm?abstract_id=3816593 | TRUE | FALSE | 3.22 | 3.22 | 3.22 | 3.22 | 3.22 | 3.22 | 3.22 | 3.22 | 3.22 | 3.22 | 3.22 | 3.22 | 3.22 | 3.22 | 3.22 | 3.22 | 3.22 | 3.22 | 3.22 | 3.22 | 3.22 | 3.22 | 3.22 | 3.22 | 3.22 | 3.22 | 3.22 | 3.22 | 3.22 | 3.22 | 3.22 | 3.22 | 3.22 | 3.22 | 3.22 | 3.22 | 3.22 | 3.22 | 3.22 | 3.22 | 3.22 | 3.22 | 3.22 | 3.22 | 3.22 | 3.22 | 3.22 | 3.22 | 3.22 | 3.22 | 3.22 | 3.22 | 3.22 | 3.22 | 3.22 | 3.22 | 3.22 | 3.22 | 3.22 | 3.22 | 3.22 | FALSE | 0% | 0% | 0% | 0% | PriceCO2Middle EastUSD/t CO2defaultSame regional tier as CCS T&S cost, but just taking transport costs as assumed cost of green CO2https://papers.ssrn.com/sol3/papers.cfm?abstract_id=3816593TRUEFALSE3.223.223.223.223.223.223.223.223.223.223.223.223.223.223.223.223.223.223.223.223.223.223.223.223.223.223.223.223.223.223.223.223.223.223.223.223.223.223.223.223.223.223.223.223.223.223.223.223.223.223.223.223.223.223.223.223.223.223.223.223.22
Price | CO2 | Rest of Asia and Pacific | USD/t CO2 | default | Same regional tier as CCS T&S cost, but just taking transport costs as assumed cost of green CO2 | https://papers.ssrn.com/sol3/papers.cfm?abstract_id=3816593 | TRUE | FALSE | 5.17 | 5.17 | 5.17 | 5.17 | 5.17 | 5.17 | 5.17 | 5.17 | 5.17 | 5.17 | 5.17 | 5.17 | 5.17 | 5.17 | 5.17 | 5.17 | 5.17 | 5.17 | 5.17 | 5.17 | 5.17 | 5.17 | 5.17 | 5.17 | 5.17 | 5.17 | 5.17 | 5.17 | 5.17 | 5.17 | 5.17 | 5.17 | 5.17 | 5.17 | 5.17 | 5.17 | 5.17 | 5.17 | 5.17 | 5.17 | 5.17 | 5.17 | 5.17 | 5.17 | 5.17 | 5.17 | 5.17 | 5.17 | 5.17 | 5.17 | 5.17 | 5.17 | 5.17 | 5.17 | 5.17 | 5.17 | 5.17 | 5.17 | 5.17 | 5.17 | 5.17 | FALSE | 0% | 0% | 0% | 0% | PriceCO2Rest of Asia and PacificUSD/t CO2defaultSame regional tier as CCS T&S cost, but just taking transport costs as assumed cost of green CO2https://papers.ssrn.com/sol3/papers.cfm?abstract_id=3816593TRUEFALSE5.175.175.175.175.175.175.175.175.175.175.175.175.175.175.175.175.175.175.175.175.175.175.175.175.175.175.175.175.175.175.175.175.175.175.175.175.175.175.175.175.175.175.175.175.175.175.175.175.175.175.175.175.175.175.175.175.175.175.175.175.17
Price | CO2 | India | USD/t CO2 | default | Same regional tier as CCS T&S cost, but just taking transport costs as assumed cost of green CO2. Note that for Tier 3, we assumed 1/3 of total T&S cost is T. | https://papers.ssrn.com/sol3/papers.cfm?abstract_id=3816593 | TRUE | FALSE | 6.8519 | 6.8519 | 6.8519 | 6.8519 | 6.8519 | 6.8519 | 6.8519 | 6.8519 | 6.8519 | 6.8519 | 6.8519 | 6.8519 | 6.8519 | 6.8519 | 6.8519 | 6.8519 | 6.8519 | 6.8519 | 6.8519 | 6.8519 | 6.8519 | 6.8519 | 6.8519 | 6.8519 | 6.8519 | 6.8519 | 6.8519 | 6.8519 | 6.8519 | 6.8519 | 6.8519 | 6.8519 | 6.8519 | 6.8519 | 6.8519 | 6.8519 | 6.8519 | 6.8519 | 6.8519 | 6.8519 | 6.8519 | 6.8519 | 6.8519 | 6.8519 | 6.8519 | 6.8519 | 6.8519 | 6.8519 | 6.8519 | 6.8519 | 6.8519 | 6.8519 | 6.8519 | 6.8519 | 6.8519 | 6.8519 | 6.8519 | 6.8519 | 6.8519 | 6.8519 | 6.8519 | FALSE | 0% | 0% | 0% | 0% | PriceCO2IndiaUSD/t CO2defaultSame regional tier as CCS T&S cost, but just taking transport costs as assumed cost of green CO2. Note that for Tier 3, we assumed 1/3 of total T&S cost is T.https://papers.ssrn.com/sol3/papers.cfm?abstract_id=3816593TRUEFALSE6.85196.85196.85196.85196.85196.85196.85196.85196.85196.85196.85196.85196.85196.85196.85196.85196.85196.85196.85196.85196.85196.85196.85196.85196.85196.85196.85196.85196.85196.85196.85196.85196.85196.85196.85196.85196.85196.85196.85196.85196.85196.85196.85196.85196.85196.85196.85196.85196.85196.85196.85196.85196.85196.85196.85196.85196.85196.85196.85196.85196.8519
Price | CO2 | Oceania | USD/t CO2 | default | Same regional tier as CCS T&S cost, but just taking transport costs as assumed cost of green CO2 | https://papers.ssrn.com/sol3/papers.cfm?abstract_id=3816593 | FALSE | FALSE | 5.17 | 5.17 | 5.17 | 5.17 | 5.17 | 5.17 | 5.17 | 5.17 | 5.17 | 5.17 | 5.17 | 5.17 | 5.17 | 5.17 | 5.17 | 5.17 | 5.17 | 5.17 | 5.17 | 5.17 | 5.17 | 5.17 | 5.17 | 5.17 | 5.17 | 5.17 | 5.17 | 5.17 | 5.17 | 5.17 | 5.17 | 5.17 | 5.17 | 5.17 | 5.17 | 5.17 | 5.17 | 5.17 | 5.17 | 5.17 | 5.17 | 5.17 | 5.17 | 5.17 | 5.17 | 5.17 | 5.17 | 5.17 | 5.17 | 5.17 | 5.17 | 5.17 | 5.17 | 5.17 | 5.17 | 5.17 | 5.17 | 5.17 | 5.17 | 5.17 | 5.17 | FALSE | 0% | 0% | 0% | 0% | PriceCO2OceaniaUSD/t CO2defaultSame regional tier as CCS T&S cost, but just taking transport costs as assumed cost of green CO2https://papers.ssrn.com/sol3/papers.cfm?abstract_id=3816593FALSEFALSE5.175.175.175.175.175.175.175.175.175.175.175.175.175.175.175.175.175.175.175.175.175.175.175.175.175.175.175.175.175.175.175.175.175.175.175.175.175.175.175.175.175.175.175.175.175.175.175.175.175.175.175.175.175.175.175.175.175.175.175.175.17
Price | CO2 | China | USD/t CO2 | default | Same regional tier as CCS T&S cost, but just taking transport costs as assumed cost of green CO2 | https://papers.ssrn.com/sol3/papers.cfm?abstract_id=3816593 | TRUE | FALSE | 5.17 | 5.17 | 5.17 | 5.17 | 5.17 | 5.17 | 5.17 | 5.17 | 5.17 | 5.17 | 5.17 | 5.17 | 5.17 | 5.17 | 5.17 | 5.17 | 5.17 | 5.17 | 5.17 | 5.17 | 5.17 | 5.17 | 5.17 | 5.17 | 5.17 | 5.17 | 5.17 | 5.17 | 5.17 | 5.17 | 5.17 | 5.17 | 5.17 | 5.17 | 5.17 | 5.17 | 5.17 | 5.17 | 5.17 | 5.17 | 5.17 | 5.17 | 5.17 | 5.17 | 5.17 | 5.17 | 5.17 | 5.17 | 5.17 | 5.17 | 5.17 | 5.17 | 5.17 | 5.17 | 5.17 | 5.17 | 5.17 | 5.17 | 5.17 | 5.17 | 5.17 | FALSE | 0% | 0% | 0% | 0% | PriceCO2ChinaUSD/t CO2defaultSame regional tier as CCS T&S cost, but just taking transport costs as assumed cost of green CO2https://papers.ssrn.com/sol3/papers.cfm?abstract_id=3816593TRUEFALSE5.175.175.175.175.175.175.175.175.175.175.175.175.175.175.175.175.175.175.175.175.175.175.175.175.175.175.175.175.175.175.175.175.175.175.175.175.175.175.175.175.175.175.175.175.175.175.175.175.175.175.175.175.175.175.175.175.175.175.175.175.17
Price | CO2 | Russia | USD/t CO2 | default | Same regional tier as CCS T&S cost, but just taking transport costs as assumed cost of green CO2 | https://papers.ssrn.com/sol3/papers.cfm?abstract_id=3816593 | TRUE | FALSE | 3.22 | 3.22 | 3.22 | 3.22 | 3.22 | 3.22 | 3.22 | 3.22 | 3.22 | 3.22 | 3.22 | 3.22 | 3.22 | 3.22 | 3.22 | 3.22 | 3.22 | 3.22 | 3.22 | 3.22 | 3.22 | 3.22 | 3.22 | 3.22 | 3.22 | 3.22 | 3.22 | 3.22 | 3.22 | 3.22 | 3.22 | 3.22 | 3.22 | 3.22 | 3.22 | 3.22 | 3.22 | 3.22 | 3.22 | 3.22 | 3.22 | 3.22 | 3.22 | 3.22 | 3.22 | 3.22 | 3.22 | 3.22 | 3.22 | 3.22 | 3.22 | 3.22 | 3.22 | 3.22 | 3.22 | 3.22 | 3.22 | 3.22 | 3.22 | 3.22 | 3.22 | FALSE | 0% | 0% | 0% | 0% | PriceCO2RussiaUSD/t CO2defaultSame regional tier as CCS T&S cost, but just taking transport costs as assumed cost of green CO2https://papers.ssrn.com/sol3/papers.cfm?abstract_id=3816593TRUEFALSE3.223.223.223.223.223.223.223.223.223.223.223.223.223.223.223.223.223.223.223.223.223.223.223.223.223.223.223.223.223.223.223.223.223.223.223.223.223.223.223.223.223.223.223.223.223.223.223.223.223.223.223.223.223.223.223.223.223.223.223.223.22
Price | CO2 | Europe | USD/t CO2 | default | Same regional tier as CCS T&S cost, but just taking transport costs as assumed cost of green CO2. Note that for Tier 4, we assumed 1/3 of total T&S cost is T. | https://papers.ssrn.com/sol3/papers.cfm?abstract_id=3816593 | TRUE | FALSE | 11.814 | 11.814 | 11.814 | 11.814 | 11.814 | 11.814 | 11.814 | 11.814 | 11.814 | 11.814 | 11.814 | 11.814 | 11.814 | 11.814 | 11.814 | 11.814 | 11.814 | 11.814 | 11.814 | 11.814 | 11.814 | 11.814 | 11.814 | 11.814 | 11.814 | 11.814 | 11.814 | 11.814 | 11.814 | 11.814 | 11.814 | 11.814 | 11.814 | 11.814 | 11.814 | 11.814 | 11.814 | 11.814 | 11.814 | 11.814 | 11.814 | 11.814 | 11.814 | 11.814 | 11.814 | 11.814 | 11.814 | 11.814 | 11.814 | 11.814 | 11.814 | 11.814 | 11.814 | 11.814 | 11.814 | 11.814 | 11.814 | 11.814 | 11.814 | 11.814 | 11.814 | FALSE | 0% | 0% | 0% | 0% | PriceCO2EuropeUSD/t CO2defaultSame regional tier as CCS T&S cost, but just taking transport costs as assumed cost of green CO2. Note that for Tier 4, we assumed 1/3 of total T&S cost is T.https://papers.ssrn.com/sol3/papers.cfm?abstract_id=3816593TRUEFALSE11.81411.81411.81411.81411.81411.81411.81411.81411.81411.81411.81411.81411.81411.81411.81411.81411.81411.81411.81411.81411.81411.81411.81411.81411.81411.81411.81411.81411.81411.81411.81411.81411.81411.81411.81411.81411.81411.81411.81411.81411.81411.81411.81411.81411.81411.81411.81411.81411.81411.81411.81411.81411.81411.81411.81411.81411.81411.81411.81411.81411.814
Price | CO2 | Northeast Asia | USD/t CO2 | default | Same regional tier as CCS T&S cost, but just taking transport costs as assumed cost of green CO2 | https://papers.ssrn.com/sol3/papers.cfm?abstract_id=3816593 | FALSE | FALSE | 5.17 | 5.17 | 5.17 | 5.17 | 5.17 | 5.17 | 5.17 | 5.17 | 5.17 | 5.17 | 5.17 | 5.17 | 5.17 | 5.17 | 5.17 | 5.17 | 5.17 | 5.17 | 5.17 | 5.17 | 5.17 | 5.17 | 5.17 | 5.17 | 5.17 | 5.17 | 5.17 | 5.17 | 5.17 | 5.17 | 5.17 | 5.17 | 5.17 | 5.17 | 5.17 | 5.17 | 5.17 | 5.17 | 5.17 | 5.17 | 5.17 | 5.17 | 5.17 | 5.17 | 5.17 | 5.17 | 5.17 | 5.17 | 5.17 | 5.17 | 5.17 | 5.17 | 5.17 | 5.17 | 5.17 | 5.17 | 5.17 | 5.17 | 5.17 | 5.17 | 5.17 | FALSE | 0% | 0% | 0% | 0% | PriceCO2Northeast AsiaUSD/t CO2defaultSame regional tier as CCS T&S cost, but just taking transport costs as assumed cost of green CO2https://papers.ssrn.com/sol3/papers.cfm?abstract_id=3816593FALSEFALSE5.175.175.175.175.175.175.175.175.175.175.175.175.175.175.175.175.175.175.175.175.175.175.175.175.175.175.175.175.175.175.175.175.175.175.175.175.175.175.175.175.175.175.175.175.175.175.175.175.175.175.175.175.175.175.175.175.175.175.175.175.17
Price | CO2 | Asia and Pacific | USD/t CO2 | default | Same regional tier as CCS T&S cost, but just taking transport costs as assumed cost of green CO2 | https://papers.ssrn.com/sol3/papers.cfm?abstract_id=3816593 | FALSE | FALSE | 5.17 | 5.17 | 5.17 | 5.17 | 5.17 | 5.17 | 5.17 | 5.17 | 5.17 | 5.17 | 5.17 | 5.17 | 5.17 | 5.17 | 5.17 | 5.17 | 5.17 | 5.17 | 5.17 | 5.17 | 5.17 | 5.17 | 5.17 | 5.17 | 5.17 | 5.17 | 5.17 | 5.17 | 5.17 | 5.17 | 5.17 | 5.17 | 5.17 | 5.17 | 5.17 | 5.17 | 5.17 | 5.17 | 5.17 | 5.17 | 5.17 | 5.17 | 5.17 | 5.17 | 5.17 | 5.17 | 5.17 | 5.17 | 5.17 | 5.17 | 5.17 | 5.17 | 5.17 | 5.17 | 5.17 | 5.17 | 5.17 | 5.17 | 5.17 | 5.17 | 5.17 | FALSE | 0% | 0% | 0% | 0% | PriceCO2Asia and PacificUSD/t CO2defaultSame regional tier as CCS T&S cost, but just taking transport costs as assumed cost of green CO2https://papers.ssrn.com/sol3/papers.cfm?abstract_id=3816593FALSEFALSE5.175.175.175.175.175.175.175.175.175.175.175.175.175.175.175.175.175.175.175.175.175.175.175.175.175.175.175.175.175.175.175.175.175.175.175.175.175.175.175.175.175.175.175.175.175.175.175.175.175.175.175.175.175.175.175.175.175.175.175.175.17
Price | CO2 | Japan | USD/t CO2 | default | Assume same as Northeast Asia |  | TRUE |  | 5.17 | 5.17 | 5.17 | 5.17 | 5.17 | 5.17 | 5.17 | 5.17 | 5.17 | 5.17 | 5.17 | 5.17 | 5.17 | 5.17 | 5.17 | 5.17 | 5.17 | 5.17 | 5.17 | 5.17 | 5.17 | 5.17 | 5.17 | 5.17 | 5.17 | 5.17 | 5.17 | 5.17 | 5.17 | 5.17 | 5.17 | 5.17 | 5.17 | 5.17 | 5.17 | 5.17 | 5.17 | 5.17 | 5.17 | 5.17 | 5.17 | 5.17 | 5.17 | 5.17 | 5.17 | 5.17 | 5.17 | 5.17 | 5.17 | 5.17 | 5.17 | 5.17 | 5.17 | 5.17 | 5.17 | 5.17 | 5.17 | 5.17 | 5.17 | 5.17 | 5.17 | FALSE | 0% | 0% | 0% | 0% | PriceCO2JapanUSD/t CO2defaultAssume same as Northeast AsiaTRUE5.175.175.175.175.175.175.175.175.175.175.175.175.175.175.175.175.175.175.175.175.175.175.175.175.175.175.175.175.175.175.175.175.175.175.175.175.175.175.175.175.175.175.175.175.175.175.175.175.175.175.175.175.175.175.175.175.175.175.175.175.17
Price | CO2 DAC | World | USD/t CO2 | default | based on ETC |  | TRUE |  | 287 | 272.1 | 257.2 | 242.3 | 227.4 | 212.5 | 197.6 | 182.7 | 167.8 | 152.9 | 138 | 133.9 | 129.8 | 125.7 | 121.6 | 117.5 | 113.4 | 109.3 | 105.2 | 101.1 | 97 | 96 | 95 | 94 | 93 | 92 | 91 | 90 | 89 | 88 | 87 | 87 | 87 | 87 | 87 | 87 | 87 | 87 | 87 | 87 | 87 | 87 | 87 | 87 | 87 | 87 | 87 | 87 | 87 | 87 | 87 | 87 | 87 | 87 | 87 | 87 | 87 | 87 | 87 | 87 | 87 | FALSE | 0% | 0% | -2.971% | -5.192% | PriceCO2 DACWorldUSD/t CO2defaultbased on ETCTRUE287272.1257.2242.3227.4212.5197.6182.7167.8152.9138133.9129.8125.7121.6117.5113.4109.3105.2101.19796959493929190898887878787878787878787878787878787878787878787878787878787878787
Price | Municipal solid waste RdF | World | USD/GJ | default | Assumption |  | TRUE |  | 0 | 0 | 0 | 0 | 0 | 0 | 0 | 0 | 0 | 0 | 0 | 0 | 0 | 0 | 0 | 0 | 0 | 0 | 0 | 0 | 0 | 0 | 0 | 0 | 0 | 0 | 0 | 0 | 0 | 0 | 0 | 0 | 0 | 0 | 0 | 0 | 0 | 0 | 0 | 0 | 0 | 0 | 0 | 0 | 0 | 0 | 0 | 0 | 0 | 0 | 0 | 0 | 0 | 0 | 0 | 0 | 0 | 0 | 0 | 0 | 0 | FALSE |  |  |  |  | PriceMunicipal solid waste RdFWorldUSD/GJdefaultAssumptionTRUE0000000000000000000000000000000000000000000000000000000000000
Price | Nitric acid | World | USD/t | default | Note - can vary widely | https://www.icis.com/explore/resources/news/2008/05/19/9124327/chemical-profile-nitric-acid/; China domestic price for nitric acid is currently 470 USD/ton (low supply) | TRUE |  | 300 | 300 | 300 | 300 | 300 | 300 | 300 | 300 | 300 | 300 | 300 | 300 | 300 | 300 | 300 | 300 | 300 | 300 | 300 | 300 | 300 | 300 | 300 | 300 | 300 | 300 | 300 | 300 | 300 | 300 | 300 | 300 | 300 | 300 | 300 | 300 | 300 | 300 | 300 | 300 | 300 | 300 | 300 | 300 | 300 | 300 | 300 | 300 | 300 | 300 | 300 | 300 | 300 | 300 | 300 | 300 | 300 | 300 | 300 | 300 | 300 | FALSE | 0% | 0% | 0% | 0% | PriceNitric acidWorldUSD/tdefaultNote - can vary widelyhttps://www.icis.com/explore/resources/news/2008/05/19/9124327/chemical-profile-nitric-acid/; China domestic price for nitric acid is currently 470 USD/ton (low supply)TRUE300300300300300300300300300300300300300300300300300300300300300300300300300300300300300300300300300300300300300300300300300300300300300300300300300300300300300300300300300300300300300
Price | Natural gas | China | USD/GJ | default | MPP Central model |  | TRUE |  | 5.9716 | 13.0466 | 17.3954 | 13.9543 | 10.5131 | 7.0719 | 7.2796 | 7.4976 | 7.7156 | 7.9336 | 8.1517 | 8.1659 | 8.1801 | 8.1943 | 8.2085 | 8.2227 | 8.237 | 8.2512 | 8.2654 | 8.2796 | 8.2938 | 8.3081 | 8.3223 | 8.3365 | 8.3507 | 8.3649 | 8.3791 | 8.3934 | 8.4076 | 8.4218 | 8.436 | 8.436 | 8.436 | 8.436 | 8.436 | 8.436 | 8.436 | 8.436 | 8.436 | 8.436 | 8.436 | 8.436 | 8.436 | 8.436 | 8.436 | 8.436 | 8.436 | 8.436 | 8.436 | 8.436 | 8.436 | 8.436 | 8.436 | 8.436 | 8.436 | 8.436 | 8.436 | 8.436 | 8.436 | 8.436 | 8.436 | FALSE | 0% | 0% | 0.1744% | 118.5% | PriceNatural gasChinaUSD/GJdefaultMPP Central modelTRUE5.9715639810426513.046561429840517.395415239787413.954258552615910.51310186544447.071945178272967.279620853080577.497630331753557.715639810426547.933649289099538.151658767772518.165876777251198.180094786729868.194312796208538.20853080568728.222748815165888.236966824644558.251184834123228.26540284360198.279620853080578.293838862559248.308056872037928.322274881516598.336492890995268.350710900473938.364928909952618.379146919431288.393364928909958.407582938388638.42180094786738.436018957345978.436018957345978.436018957345978.436018957345978.436018957345978.436018957345978.436018957345978.436018957345978.436018957345978.436018957345978.436018957345978.436018957345978.436018957345978.436018957345978.436018957345978.436018957345978.436018957345978.436018957345978.436018957345978.436018957345978.436018957345978.436018957345978.436018957345978.436018957345978.436018957345978.436018957345978.436018957345978.436018957345978.436018957345978.436018957345978.43601895734597
Price | Natural gas | North America | USD/GJ | default | MPP Central model |  | TRUE |  | 1.692 | 3.6967 | 4.9289 | 4.1375 | 3.346 | 2.5545 | 2.7242 | 2.8962 | 3.0683 | 3.2403 | 3.4123 | 3.4455 | 3.4787 | 3.5118 | 3.545 | 3.5782 | 3.6114 | 3.6445 | 3.6777 | 3.7109 | 3.7441 | 3.7773 | 3.8104 | 3.8436 | 3.8768 | 3.91 | 3.9431 | 3.9763 | 4.0095 | 4.0427 | 4.0758 | 4.0758 | 4.0758 | 4.0758 | 4.0758 | 4.0758 | 4.0758 | 4.0758 | 4.0758 | 4.0758 | 4.0758 | 4.0758 | 4.0758 | 4.0758 | 4.0758 | 4.0758 | 4.0758 | 4.0758 | 4.0758 | 4.0758 | 4.0758 | 4.0758 | 4.0758 | 4.0758 | 4.0758 | 4.0758 | 4.0758 | 4.0758 | 4.0758 | 4.0758 | 4.0758 | FALSE | 0% | 0% | 0.9722% | 118.5% | PriceNatural gasNorth AmericaUSD/GJdefaultMPP Central modelTRUE1.69201486328813.696682464454984.928909952606644.137455071893873.34600019118112.554545310468332.724199310244152.896230051403493.068260792562833.240291533722173.412322274881523.445497630331753.478672985781993.511848341232233.545023696682473.57819905213273.611374407582943.644549763033183.677725118483413.710900473933653.744075829383893.777251184834123.810426540284363.84360189573463.876777251184833.909952606635073.943127962085313.976303317535544.009478672985784.042654028436024.075829383886264.075829383886264.075829383886264.075829383886264.075829383886264.075829383886264.075829383886264.075829383886264.075829383886264.075829383886264.075829383886264.075829383886264.075829383886264.075829383886264.075829383886264.075829383886264.075829383886264.075829383886264.075829383886264.075829383886264.075829383886264.075829383886264.075829383886264.075829383886264.075829383886264.075829383886264.075829383886264.075829383886264.075829383886264.075829383886264.07582938388626
Price | Natural gas | Rest of Asia and Pacific | USD/GJ | default | MPP Central model |  | TRUE |  | 4.5998 | 10.5602 | 18.1403 | 13.986 | 9.8316 | 5.6773 | 5.8778 | 6.0908 | 6.3038 | 6.5169 | 6.7299 | 6.7597 | 6.7895 | 6.8193 | 6.8491 | 6.8789 | 6.9087 | 6.9385 | 6.9683 | 6.9981 | 7.0279 | 7.0577 | 7.0875 | 7.1173 | 7.1471 | 7.1769 | 7.2067 | 7.2366 | 7.2664 | 7.2962 | 7.326 | 7.326 | 7.326 | 7.326 | 7.326 | 7.326 | 7.326 | 7.326 | 7.326 | 7.326 | 7.326 | 7.326 | 7.326 | 7.326 | 7.326 | 7.326 | 7.326 | 7.326 | 7.326 | 7.326 | 7.326 | 7.326 | 7.326 | 7.326 | 7.326 | 7.326 | 7.326 | 7.326 | 7.326 | 7.326 | 7.326 | FALSE | 0% | 0% | 0.4429% | 129.6% | PriceNatural gasRest of Asia and PacificUSD/GJdefaultMPP Central modelTRUE4.59979036228310.560218556512318.140323004259613.98598186617559.831640728091395.677299590007275.877830836856336.090837582618556.303844328380776.516851074142996.729857819905216.759663440455766.78946906100636.819274681556846.849080302107386.878885922657936.908691543208476.938497163759016.968302784309556.998108404860097.027914025410647.057719645961187.087525266511727.117330887062277.147136507612817.176942128163357.206747748713897.236553369264447.266358989814987.296164610365527.325970230916067.325970230916067.325970230916067.325970230916067.325970230916067.325970230916067.325970230916067.325970230916067.325970230916067.325970230916067.325970230916067.325970230916067.325970230916067.325970230916067.325970230916067.325970230916067.325970230916067.325970230916067.325970230916067.325970230916067.325970230916067.325970230916067.325970230916067.325970230916067.325970230916067.325970230916067.325970230916067.325970230916067.325970230916067.325970230916067.32597023091606
Price | Natural gas | Russia | USD/GJ | default | MPP Central model |  | TRUE |  | 1.692 | 3.6967 | 4.9289 | 4.1375 | 3.346 | 2.5545 | 2.7242 | 2.8962 | 3.0683 | 3.2403 | 3.4123 | 3.4455 | 3.4787 | 3.5118 | 3.545 | 3.5782 | 3.6114 | 3.6445 | 3.6777 | 3.7109 | 3.7441 | 3.7773 | 3.8104 | 3.8436 | 3.8768 | 3.91 | 3.9431 | 3.9763 | 4.0095 | 4.0427 | 4.0758 | 4.0758 | 4.0758 | 4.0758 | 4.0758 | 4.0758 | 4.0758 | 4.0758 | 4.0758 | 4.0758 | 4.0758 | 4.0758 | 4.0758 | 4.0758 | 4.0758 | 4.0758 | 4.0758 | 4.0758 | 4.0758 | 4.0758 | 4.0758 | 4.0758 | 4.0758 | 4.0758 | 4.0758 | 4.0758 | 4.0758 | 4.0758 | 4.0758 | 4.0758 | 4.0758 | FALSE | 0% | 0% | 0.9722% | 118.5% | PriceNatural gasRussiaUSD/GJdefaultMPP Central modelTRUE1.69201486328813.696682464454984.928909952606644.137455071893873.34600019118112.554545310468332.724199310244152.896230051403493.068260792562833.240291533722173.412322274881523.445497630331753.478672985781993.511848341232233.545023696682473.57819905213273.611374407582943.644549763033183.677725118483413.710900473933653.744075829383893.777251184834123.810426540284363.84360189573463.876777251184833.909952606635073.943127962085313.976303317535544.009478672985784.042654028436024.075829383886264.075829383886264.075829383886264.075829383886264.075829383886264.075829383886264.075829383886264.075829383886264.075829383886264.075829383886264.075829383886264.075829383886264.075829383886264.075829383886264.075829383886264.075829383886264.075829383886264.075829383886264.075829383886264.075829383886264.075829383886264.075829383886264.075829383886264.075829383886264.075829383886264.075829383886264.075829383886264.075829383886264.075829383886264.075829383886264.07582938388626
Price | Natural gas | Europe | USD/GJ | default | MPP Central model |  | TRUE |  | 3.3342 | 15.2607 | 32.2275 | 23.2661 | 14.3047 | 5.3433 | 5.7128 | 6.1093 | 6.5057 | 6.9021 | 7.2986 | 7.327 | 7.3555 | 7.3839 | 7.4123 | 7.4408 | 7.4692 | 7.4976 | 7.5261 | 7.5545 | 7.5829 | 7.6114 | 7.6398 | 7.6682 | 7.6967 | 7.7251 | 7.7536 | 7.782 | 7.8104 | 7.8389 | 7.8673 | 7.8673 | 7.8673 | 7.8673 | 7.8673 | 7.8673 | 7.8673 | 7.8673 | 7.8673 | 7.8673 | 7.8673 | 7.8673 | 7.8673 | 7.8673 | 7.8673 | 7.8673 | 7.8673 | 7.8673 | 7.8673 | 7.8673 | 7.8673 | 7.8673 | 7.8673 | 7.8673 | 7.8673 | 7.8673 | 7.8673 | 7.8673 | 7.8673 | 7.8673 | 7.8673 | FALSE | 0% | 0% | 0.3896% | 357.7% | PriceNatural gasEuropeUSD/GJdefaultMPP Central modelTRUE3.3342281306559315.26066350710932.227488151658823.266096851052814.30470555044685.343314249840845.712838171693656.109273178533276.505708185372896.902143192212517.298578199052137.327014218009487.355450236966837.383886255924177.412322274881527.440758293838867.469194312796217.497630331753567.52606635071097.554502369668257.582938388625597.611374407582947.639810426540297.668246445497637.696682464454987.725118483412327.753554502369677.781990521327027.810426540284367.838862559241717.867298578199057.867298578199057.867298578199057.867298578199057.867298578199057.867298578199057.867298578199057.867298578199057.867298578199057.867298578199057.867298578199057.867298578199057.867298578199057.867298578199057.867298578199057.867298578199057.867298578199057.867298578199057.867298578199057.867298578199057.867298578199057.867298578199057.867298578199057.867298578199057.867298578199057.867298578199057.867298578199057.867298578199057.867298578199057.867298578199057.86729857819905
Price | Natural gas | India | USD/GJ | default | MPP Central model |  | TRUE |  | 4.5998 | 10.5602 | 18.1403 | 13.986 | 9.8316 | 5.6773 | 5.8778 | 6.0908 | 6.3038 | 6.5169 | 6.7299 | 6.7597 | 6.7895 | 6.8193 | 6.8491 | 6.8789 | 6.9087 | 6.9385 | 6.9683 | 6.9981 | 7.0279 | 7.0577 | 7.0875 | 7.1173 | 7.1471 | 7.1769 | 7.2067 | 7.2366 | 7.2664 | 7.2962 | 7.326 | 7.326 | 7.326 | 7.326 | 7.326 | 7.326 | 7.326 | 7.326 | 7.326 | 7.326 | 7.326 | 7.326 | 7.326 | 7.326 | 7.326 | 7.326 | 7.326 | 7.326 | 7.326 | 7.326 | 7.326 | 7.326 | 7.326 | 7.326 | 7.326 | 7.326 | 7.326 | 7.326 | 7.326 | 7.326 | 7.326 | FALSE | 0% | 0% | 0.4429% | 129.6% | PriceNatural gasIndiaUSD/GJdefaultMPP Central modelTRUE4.59979036228310.560218556512318.140323004259613.98598186617559.831640728091395.677299590007275.877830836856336.090837582618556.303844328380776.516851074142996.729857819905216.759663440455766.78946906100636.819274681556846.849080302107386.878885922657936.908691543208476.938497163759016.968302784309556.998108404860097.027914025410647.057719645961187.087525266511727.117330887062277.147136507612817.176942128163357.206747748713897.236553369264447.266358989814987.296164610365527.325970230916067.325970230916067.325970230916067.325970230916067.325970230916067.325970230916067.325970230916067.325970230916067.325970230916067.325970230916067.325970230916067.325970230916067.325970230916067.325970230916067.325970230916067.325970230916067.325970230916067.325970230916067.325970230916067.325970230916067.325970230916067.325970230916067.325970230916067.325970230916067.325970230916067.325970230916067.325970230916067.325970230916067.325970230916067.325970230916067.32597023091606
Price | Natural gas | Middle East | USD/GJ | default | MPP Central model |  | TRUE |  | 1.692 | 3.6967 | 4.9289 | 4.1375 | 3.346 | 2.5545 | 2.7242 | 2.8962 | 3.0683 | 3.2403 | 3.4123 | 3.4455 | 3.4787 | 3.5118 | 3.545 | 3.5782 | 3.6114 | 3.6445 | 3.6777 | 3.7109 | 3.7441 | 3.7773 | 3.8104 | 3.8436 | 3.8768 | 3.91 | 3.9431 | 3.9763 | 4.0095 | 4.0427 | 4.0758 | 4.0758 | 4.0758 | 4.0758 | 4.0758 | 4.0758 | 4.0758 | 4.0758 | 4.0758 | 4.0758 | 4.0758 | 4.0758 | 4.0758 | 4.0758 | 4.0758 | 4.0758 | 4.0758 | 4.0758 | 4.0758 | 4.0758 | 4.0758 | 4.0758 | 4.0758 | 4.0758 | 4.0758 | 4.0758 | 4.0758 | 4.0758 | 4.0758 | 4.0758 | 4.0758 | FALSE | 0% | 0% | 0.9722% | 118.5% | PriceNatural gasMiddle EastUSD/GJdefaultMPP Central modelTRUE1.69201486328813.696682464454984.928909952606644.137455071893873.34600019118112.554545310468332.724199310244152.896230051403493.068260792562833.240291533722173.412322274881523.445497630331753.478672985781993.511848341232233.545023696682473.57819905213273.611374407582943.644549763033183.677725118483413.710900473933653.744075829383893.777251184834123.810426540284363.84360189573463.876777251184833.909952606635073.943127962085313.976303317535544.009478672985784.042654028436024.075829383886264.075829383886264.075829383886264.075829383886264.075829383886264.075829383886264.075829383886264.075829383886264.075829383886264.075829383886264.075829383886264.075829383886264.075829383886264.075829383886264.075829383886264.075829383886264.075829383886264.075829383886264.075829383886264.075829383886264.075829383886264.075829383886264.075829383886264.075829383886264.075829383886264.075829383886264.075829383886264.075829383886264.075829383886264.075829383886264.07582938388626
Price | Natural gas | Africa | USD/GJ | default | MPP Central model |  | TRUE |  | 4.5998 | 10.5602 | 18.1403 | 13.986 | 9.8316 | 5.6773 | 5.8778 | 6.0908 | 6.3038 | 6.5169 | 6.7299 | 6.7597 | 6.7895 | 6.8193 | 6.8491 | 6.8789 | 6.9087 | 6.9385 | 6.9683 | 6.9981 | 7.0279 | 7.0577 | 7.0875 | 7.1173 | 7.1471 | 7.1769 | 7.2067 | 7.2366 | 7.2664 | 7.2962 | 7.326 | 7.326 | 7.326 | 7.326 | 7.326 | 7.326 | 7.326 | 7.326 | 7.326 | 7.326 | 7.326 | 7.326 | 7.326 | 7.326 | 7.326 | 7.326 | 7.326 | 7.326 | 7.326 | 7.326 | 7.326 | 7.326 | 7.326 | 7.326 | 7.326 | 7.326 | 7.326 | 7.326 | 7.326 | 7.326 | 7.326 | FALSE | 0% | 0% | 0.4429% | 129.6% | PriceNatural gasAfricaUSD/GJdefaultMPP Central modelTRUE4.59979036228310.560218556512318.140323004259613.98598186617559.831640728091395.677299590007275.877830836856336.090837582618556.303844328380776.516851074142996.729857819905216.759663440455766.78946906100636.819274681556846.849080302107386.878885922657936.908691543208476.938497163759016.968302784309556.998108404860097.027914025410647.057719645961187.087525266511727.117330887062277.147136507612817.176942128163357.206747748713897.236553369264447.266358989814987.296164610365527.325970230916067.325970230916067.325970230916067.325970230916067.325970230916067.325970230916067.325970230916067.325970230916067.325970230916067.325970230916067.325970230916067.325970230916067.325970230916067.325970230916067.325970230916067.325970230916067.325970230916067.325970230916067.325970230916067.325970230916067.325970230916067.325970230916067.325970230916067.325970230916067.325970230916067.325970230916067.325970230916067.325970230916067.325970230916067.325970230916067.32597023091606
Price | Natural gas | Latin America | USD/GJ | default | MPP Central model |  | TRUE |  | 4.5998 | 10.5602 | 18.1403 | 13.986 | 9.8316 | 5.6773 | 5.8778 | 6.0908 | 6.3038 | 6.5169 | 6.7299 | 6.7597 | 6.7895 | 6.8193 | 6.8491 | 6.8789 | 6.9087 | 6.9385 | 6.9683 | 6.9981 | 7.0279 | 7.0577 | 7.0875 | 7.1173 | 7.1471 | 7.1769 | 7.2067 | 7.2366 | 7.2664 | 7.2962 | 7.326 | 7.326 | 7.326 | 7.326 | 7.326 | 7.326 | 7.326 | 7.326 | 7.326 | 7.326 | 7.326 | 7.326 | 7.326 | 7.326 | 7.326 | 7.326 | 7.326 | 7.326 | 7.326 | 7.326 | 7.326 | 7.326 | 7.326 | 7.326 | 7.326 | 7.326 | 7.326 | 7.326 | 7.326 | 7.326 | 7.326 | FALSE | 0% | 0% | 0.4429% | 129.6% | PriceNatural gasLatin AmericaUSD/GJdefaultMPP Central modelTRUE4.59979036228310.560218556512318.140323004259613.98598186617559.831640728091395.677299590007275.877830836856336.090837582618556.303844328380776.516851074142996.729857819905216.759663440455766.78946906100636.819274681556846.849080302107386.878885922657936.908691543208476.938497163759016.968302784309556.998108404860097.027914025410647.057719645961187.087525266511727.117330887062277.147136507612817.176942128163357.206747748713897.236553369264447.266358989814987.296164610365527.325970230916067.325970230916067.325970230916067.325970230916067.325970230916067.325970230916067.325970230916067.325970230916067.325970230916067.325970230916067.325970230916067.325970230916067.325970230916067.325970230916067.325970230916067.325970230916067.325970230916067.325970230916067.325970230916067.325970230916067.325970230916067.325970230916067.325970230916067.325970230916067.325970230916067.325970230916067.325970230916067.325970230916067.325970230916067.325970230916067.32597023091606
Price | Natural gas | Japan | USD/GJ | default | MPP Central model |  | TRUE |  | 4.5998 | 10.5602 | 18.1403 | 13.986 | 9.8316 | 5.6773 | 5.8778 | 6.0908 | 6.3038 | 6.5169 | 6.7299 | 6.7597 | 6.7895 | 6.8193 | 6.8491 | 6.8789 | 6.9087 | 6.9385 | 6.9683 | 6.9981 | 7.0279 | 7.0577 | 7.0875 | 7.1173 | 7.1471 | 7.1769 | 7.2067 | 7.2366 | 7.2664 | 7.2962 | 7.326 | 7.326 | 7.326 | 7.326 | 7.326 | 7.326 | 7.326 | 7.326 | 7.326 | 7.326 | 7.326 | 7.326 | 7.326 | 7.326 | 7.326 | 7.326 | 7.326 | 7.326 | 7.326 | 7.326 | 7.326 | 7.326 | 7.326 | 7.326 | 7.326 | 7.326 | 7.326 | 7.326 | 7.326 | 7.326 | 7.326 | FALSE | 0% | 0% | 0.4429% | 129.6% | PriceNatural gasJapanUSD/GJdefaultMPP Central modelTRUE4.59979036228310.560218556512318.140323004259613.98598186617559.831640728091395.677299590007275.877830836856336.090837582618556.303844328380776.516851074142996.729857819905216.759663440455766.78946906100636.819274681556846.849080302107386.878885922657936.908691543208476.938497163759016.968302784309556.998108404860097.027914025410647.057719645961187.087525266511727.117330887062277.147136507612817.176942128163357.206747748713897.236553369264447.266358989814987.296164610365527.325970230916067.325970230916067.325970230916067.325970230916067.325970230916067.325970230916067.325970230916067.325970230916067.325970230916067.325970230916067.325970230916067.325970230916067.325970230916067.325970230916067.325970230916067.325970230916067.325970230916067.325970230916067.325970230916067.325970230916067.325970230916067.325970230916067.325970230916067.325970230916067.325970230916067.325970230916067.325970230916067.325970230916067.325970230916067.325970230916067.32597023091606
Price | Naphtha | North America | USD/t | default | See feedstock cost model | taking into account cost of CCS incinerator | TRUE | FALSE | 380.8191 | 429.0372 | 477.2553 | 525.4734 | 573.6915 | 621.9096 | 670.1277 | 718.3458 | 766.5639 | 814.782 | 863.0001 | 879.4382 | 895.8763 | 912.3144 | 928.7524 | 945.1905 | 961.6286 | 978.0667 | 994.5048 | 1010.9429 | 1126.0096 | 1064.0791 | 1076.4652 | 1088.8513 | 1101.2374 | 1113.6235 | 1126.0096 | 1138.3957 | 1150.7818 | 1163.1679 | 1175.554 | 1175.554 | 1175.554 | 1175.554 | 1175.554 | 1175.554 | 1175.554 | 1175.554 | 1175.554 | 1175.554 | 1175.554 | 1175.554 | 1175.554 | 1175.554 | 1175.554 | 1175.554 | 1175.554 | 1175.554 | 1175.554 | 1175.554 | 1175.554 | 1175.554 | 1175.554 | 1175.554 | 1175.554 | 1175.554 | 1175.554 | 1175.554 | 1175.554 | 1175.554 | 1175.554 | FALSE | 0% | 0% | 1.905% | 12.66% | PriceNaphthaNorth AmericaUSD/tdefaultSee feedstock cost modeltaking into account cost of CCS incineratorTRUEFALSE380.819147774669429.037239315718477.255330856768525.473422397817573.691513938867621.909605479916670.127697020966718.345788562016766.563880103065814.781971644114863.000063185164879.438159626786895.876256068408912.314352510031928.752448951653945.190545393275961.628641834897978.066738276519994.5048347181411010.942931159761126.009606251121064.079077907311076.465183576071088.851289244831101.237394913591113.623500582361126.009606251121138.395711919881150.781817588641163.167923257411175.554028926171175.554028926171175.554028926171175.554028926171175.554028926171175.554028926171175.554028926171175.554028926171175.554028926171175.554028926171175.554028926171175.554028926171175.554028926171175.554028926171175.554028926171175.554028926171175.554028926171175.554028926171175.554028926171175.554028926171175.554028926171175.554028926171175.554028926171175.554028926171175.554028926171175.554028926171175.554028926171175.554028926171175.554028926171175.554028926171175.55402892617
Price | Naphtha | Latin America | USD/t | default | See feedstock cost model | taking into account cost of CCS incinerator | TRUE |  | 380.8191 | 429.0372 | 477.2553 | 525.4734 | 573.6915 | 621.9096 | 670.1277 | 718.3458 | 766.5639 | 814.782 | 863.0001 | 879.4382 | 895.8763 | 912.3144 | 928.7524 | 945.1905 | 961.6286 | 978.0667 | 994.5048 | 1010.9429 | 1126.0096 | 1064.0791 | 1076.4652 | 1088.8513 | 1101.2374 | 1113.6235 | 1126.0096 | 1138.3957 | 1150.7818 | 1163.1679 | 1175.554 | 1175.554 | 1175.554 | 1175.554 | 1175.554 | 1175.554 | 1175.554 | 1175.554 | 1175.554 | 1175.554 | 1175.554 | 1175.554 | 1175.554 | 1175.554 | 1175.554 | 1175.554 | 1175.554 | 1175.554 | 1175.554 | 1175.554 | 1175.554 | 1175.554 | 1175.554 | 1175.554 | 1175.554 | 1175.554 | 1175.554 | 1175.554 | 1175.554 | 1175.554 | 1175.554 | FALSE | 0% | 0% | 1.905% | 12.66% | PriceNaphthaLatin AmericaUSD/tdefaultSee feedstock cost modeltaking into account cost of CCS incineratorTRUE380.819147774669429.037239315718477.255330856768525.473422397817573.691513938867621.909605479916670.127697020966718.345788562016766.563880103065814.781971644114863.000063185164879.438159626786895.876256068408912.314352510031928.752448951653945.190545393275961.628641834897978.066738276519994.5048347181411010.942931159761126.009606251121064.079077907311076.465183576071088.851289244831101.237394913591113.623500582361126.009606251121138.395711919881150.781817588641163.167923257411175.554028926171175.554028926171175.554028926171175.554028926171175.554028926171175.554028926171175.554028926171175.554028926171175.554028926171175.554028926171175.554028926171175.554028926171175.554028926171175.554028926171175.554028926171175.554028926171175.554028926171175.554028926171175.554028926171175.554028926171175.554028926171175.554028926171175.554028926171175.554028926171175.554028926171175.554028926171175.554028926171175.554028926171175.554028926171175.554028926171175.55402892617
Price | Naphtha | Europe | USD/t | default | See feedstock cost model | taking into account cost of CCS incinerator | TRUE |  | 380.8191 | 429.0372 | 477.2553 | 525.4734 | 573.6915 | 621.9096 | 670.1277 | 718.3458 | 766.5639 | 814.782 | 863.0001 | 879.4382 | 895.8763 | 912.3144 | 928.7524 | 945.1905 | 961.6286 | 978.0667 | 994.5048 | 1010.9429 | 1126.0096 | 1064.0791 | 1076.4652 | 1088.8513 | 1101.2374 | 1113.6235 | 1126.0096 | 1138.3957 | 1150.7818 | 1163.1679 | 1175.554 | 1175.554 | 1175.554 | 1175.554 | 1175.554 | 1175.554 | 1175.554 | 1175.554 | 1175.554 | 1175.554 | 1175.554 | 1175.554 | 1175.554 | 1175.554 | 1175.554 | 1175.554 | 1175.554 | 1175.554 | 1175.554 | 1175.554 | 1175.554 | 1175.554 | 1175.554 | 1175.554 | 1175.554 | 1175.554 | 1175.554 | 1175.554 | 1175.554 | 1175.554 | 1175.554 | FALSE | 0% | 0% | 1.905% | 12.66% | PriceNaphthaEuropeUSD/tdefaultSee feedstock cost modeltaking into account cost of CCS incineratorTRUE380.819147774669429.037239315718477.255330856768525.473422397817573.691513938867621.909605479916670.127697020966718.345788562016766.563880103065814.781971644114863.000063185164879.438159626786895.876256068408912.314352510031928.752448951653945.190545393275961.628641834897978.066738276519994.5048347181411010.942931159761126.009606251121064.079077907311076.465183576071088.851289244831101.237394913591113.623500582361126.009606251121138.395711919881150.781817588641163.167923257411175.554028926171175.554028926171175.554028926171175.554028926171175.554028926171175.554028926171175.554028926171175.554028926171175.554028926171175.554028926171175.554028926171175.554028926171175.554028926171175.554028926171175.554028926171175.554028926171175.554028926171175.554028926171175.554028926171175.554028926171175.554028926171175.554028926171175.554028926171175.554028926171175.554028926171175.554028926171175.554028926171175.554028926171175.554028926171175.554028926171175.55402892617
Price | Naphtha | Russia | USD/t | default | See feedstock cost model | taking into account cost of CCS incinerator | TRUE |  | 380.8191 | 429.0372 | 477.2553 | 525.4734 | 573.6915 | 621.9096 | 670.1277 | 718.3458 | 766.5639 | 814.782 | 863.0001 | 879.4382 | 895.8763 | 912.3144 | 928.7524 | 945.1905 | 961.6286 | 978.0667 | 994.5048 | 1010.9429 | 1126.0096 | 1064.0791 | 1076.4652 | 1088.8513 | 1101.2374 | 1113.6235 | 1126.0096 | 1138.3957 | 1150.7818 | 1163.1679 | 1175.554 | 1175.554 | 1175.554 | 1175.554 | 1175.554 | 1175.554 | 1175.554 | 1175.554 | 1175.554 | 1175.554 | 1175.554 | 1175.554 | 1175.554 | 1175.554 | 1175.554 | 1175.554 | 1175.554 | 1175.554 | 1175.554 | 1175.554 | 1175.554 | 1175.554 | 1175.554 | 1175.554 | 1175.554 | 1175.554 | 1175.554 | 1175.554 | 1175.554 | 1175.554 | 1175.554 | FALSE | 0% | 0% | 1.905% | 12.66% | PriceNaphthaRussiaUSD/tdefaultSee feedstock cost modeltaking into account cost of CCS incineratorTRUE380.819147774669429.037239315718477.255330856768525.473422397817573.691513938867621.909605479916670.127697020966718.345788562016766.563880103065814.781971644114863.000063185164879.438159626786895.876256068408912.314352510031928.752448951653945.190545393275961.628641834897978.066738276519994.5048347181411010.942931159761126.009606251121064.079077907311076.465183576071088.851289244831101.237394913591113.623500582361126.009606251121138.395711919881150.781817588641163.167923257411175.554028926171175.554028926171175.554028926171175.554028926171175.554028926171175.554028926171175.554028926171175.554028926171175.554028926171175.554028926171175.554028926171175.554028926171175.554028926171175.554028926171175.554028926171175.554028926171175.554028926171175.554028926171175.554028926171175.554028926171175.554028926171175.554028926171175.554028926171175.554028926171175.554028926171175.554028926171175.554028926171175.554028926171175.554028926171175.554028926171175.55402892617
Price | Naphtha | Africa | USD/t | default | See feedstock cost model | taking into account cost of CCS incinerator | TRUE |  | 380.8191 | 429.0372 | 477.2553 | 525.4734 | 573.6915 | 621.9096 | 670.1277 | 718.3458 | 766.5639 | 814.782 | 863.0001 | 879.4382 | 895.8763 | 912.3144 | 928.7524 | 945.1905 | 961.6286 | 978.0667 | 994.5048 | 1010.9429 | 1126.0096 | 1064.0791 | 1076.4652 | 1088.8513 | 1101.2374 | 1113.6235 | 1126.0096 | 1138.3957 | 1150.7818 | 1163.1679 | 1175.554 | 1175.554 | 1175.554 | 1175.554 | 1175.554 | 1175.554 | 1175.554 | 1175.554 | 1175.554 | 1175.554 | 1175.554 | 1175.554 | 1175.554 | 1175.554 | 1175.554 | 1175.554 | 1175.554 | 1175.554 | 1175.554 | 1175.554 | 1175.554 | 1175.554 | 1175.554 | 1175.554 | 1175.554 | 1175.554 | 1175.554 | 1175.554 | 1175.554 | 1175.554 | 1175.554 | FALSE | 0% | 0% | 1.905% | 12.66% | PriceNaphthaAfricaUSD/tdefaultSee feedstock cost modeltaking into account cost of CCS incineratorTRUE380.819147774669429.037239315718477.255330856768525.473422397817573.691513938867621.909605479916670.127697020966718.345788562016766.563880103065814.781971644114863.000063185164879.438159626786895.876256068408912.314352510031928.752448951653945.190545393275961.628641834897978.066738276519994.5048347181411010.942931159761126.009606251121064.079077907311076.465183576071088.851289244831101.237394913591113.623500582361126.009606251121138.395711919881150.781817588641163.167923257411175.554028926171175.554028926171175.554028926171175.554028926171175.554028926171175.554028926171175.554028926171175.554028926171175.554028926171175.554028926171175.554028926171175.554028926171175.554028926171175.554028926171175.554028926171175.554028926171175.554028926171175.554028926171175.554028926171175.554028926171175.554028926171175.554028926171175.554028926171175.554028926171175.554028926171175.554028926171175.554028926171175.554028926171175.554028926171175.554028926171175.55402892617
Price | Naphtha | Middle East | USD/t | default | See feedstock cost model | taking into account cost of CCS incinerator | TRUE |  | 380.8191 | 429.0372 | 477.2553 | 525.4734 | 573.6915 | 621.9096 | 670.1277 | 718.3458 | 766.5639 | 814.782 | 863.0001 | 879.4382 | 895.8763 | 912.3144 | 928.7524 | 945.1905 | 961.6286 | 978.0667 | 994.5048 | 1010.9429 | 1126.0096 | 1064.0791 | 1076.4652 | 1088.8513 | 1101.2374 | 1113.6235 | 1126.0096 | 1138.3957 | 1150.7818 | 1163.1679 | 1175.554 | 1175.554 | 1175.554 | 1175.554 | 1175.554 | 1175.554 | 1175.554 | 1175.554 | 1175.554 | 1175.554 | 1175.554 | 1175.554 | 1175.554 | 1175.554 | 1175.554 | 1175.554 | 1175.554 | 1175.554 | 1175.554 | 1175.554 | 1175.554 | 1175.554 | 1175.554 | 1175.554 | 1175.554 | 1175.554 | 1175.554 | 1175.554 | 1175.554 | 1175.554 | 1175.554 | FALSE | 0% | 0% | 1.905% | 12.66% | PriceNaphthaMiddle EastUSD/tdefaultSee feedstock cost modeltaking into account cost of CCS incineratorTRUE380.819147774669429.037239315718477.255330856768525.473422397817573.691513938867621.909605479916670.127697020966718.345788562016766.563880103065814.781971644114863.000063185164879.438159626786895.876256068408912.314352510031928.752448951653945.190545393275961.628641834897978.066738276519994.5048347181411010.942931159761126.009606251121064.079077907311076.465183576071088.851289244831101.237394913591113.623500582361126.009606251121138.395711919881150.781817588641163.167923257411175.554028926171175.554028926171175.554028926171175.554028926171175.554028926171175.554028926171175.554028926171175.554028926171175.554028926171175.554028926171175.554028926171175.554028926171175.554028926171175.554028926171175.554028926171175.554028926171175.554028926171175.554028926171175.554028926171175.554028926171175.554028926171175.554028926171175.554028926171175.554028926171175.554028926171175.554028926171175.554028926171175.554028926171175.554028926171175.554028926171175.55402892617
Price | Naphtha | China | USD/t | default | See feedstock cost model | taking into account cost of CCS incinerator | TRUE |  | 392.5367 | 441.6378 | 490.7389 | 539.84 | 588.9411 | 638.0422 | 687.1433 | 736.2444 | 785.3455 | 834.4466 | 883.5477 | 899.9858 | 916.4239 | 932.862 | 949.3001 | 965.7382 | 982.1763 | 998.6144 | 1015.0525 | 1031.4906 | 1146.5572 | 1084.7331 | 1097.0979 | 1109.4627 | 1121.8276 | 1134.1924 | 1146.5572 | 1158.9221 | 1171.2869 | 1183.6517 | 1196.0166 | 1196.0166 | 1196.0166 | 1196.0166 | 1196.0166 | 1196.0166 | 1196.0166 | 1196.0166 | 1196.0166 | 1196.0166 | 1196.0166 | 1196.0166 | 1196.0166 | 1196.0166 | 1196.0166 | 1196.0166 | 1196.0166 | 1196.0166 | 1196.0166 | 1196.0166 | 1196.0166 | 1196.0166 | 1196.0166 | 1196.0166 | 1196.0166 | 1196.0166 | 1196.0166 | 1196.0166 | 1196.0166 | 1196.0166 | 1196.0166 | FALSE | 0% | 0% | 1.86% | 12.51% | PriceNaphthaChinaUSD/tdefaultSee feedstock cost modeltaking into account cost of CCS incineratorTRUE392.53666001389441.63776238622490.73886475855539.83996713088588.94106950321638.042171875541687.143274247871736.244376620201785.345478992531834.446581364861883.547683737192899.985780178814916.423876620436932.861973062058949.30006950368965.738165945302982.176262386925998.6143588285471015.052455270171031.490551711791146.557226803151084.733062612781097.097895450851109.462728288931121.8275611271134.192393965071146.557226803151158.922059641221171.286892479291183.651725317371196.016558155441196.016558155441196.016558155441196.016558155441196.016558155441196.016558155441196.016558155441196.016558155441196.016558155441196.016558155441196.016558155441196.016558155441196.016558155441196.016558155441196.016558155441196.016558155441196.016558155441196.016558155441196.016558155441196.016558155441196.016558155441196.016558155441196.016558155441196.016558155441196.016558155441196.016558155441196.016558155441196.016558155441196.016558155441196.016558155441196.01655815544
Price | Naphtha | India | USD/t | default | See feedstock cost model | taking into account cost of CCS incinerator | TRUE |  | 392.5367 | 441.6378 | 490.7389 | 539.84 | 588.9411 | 638.0422 | 687.1433 | 736.2444 | 785.3455 | 834.4466 | 883.5477 | 899.9858 | 916.4239 | 932.862 | 949.3001 | 965.7382 | 982.1763 | 998.6144 | 1015.0525 | 1031.4906 | 1146.5572 | 1084.7331 | 1097.0979 | 1109.4627 | 1121.8276 | 1134.1924 | 1146.5572 | 1158.9221 | 1171.2869 | 1183.6517 | 1196.0166 | 1196.0166 | 1196.0166 | 1196.0166 | 1196.0166 | 1196.0166 | 1196.0166 | 1196.0166 | 1196.0166 | 1196.0166 | 1196.0166 | 1196.0166 | 1196.0166 | 1196.0166 | 1196.0166 | 1196.0166 | 1196.0166 | 1196.0166 | 1196.0166 | 1196.0166 | 1196.0166 | 1196.0166 | 1196.0166 | 1196.0166 | 1196.0166 | 1196.0166 | 1196.0166 | 1196.0166 | 1196.0166 | 1196.0166 | 1196.0166 | FALSE | 0% | 0% | 1.86% | 12.51% | PriceNaphthaIndiaUSD/tdefaultSee feedstock cost modeltaking into account cost of CCS incineratorTRUE392.53666001389441.63776238622490.73886475855539.83996713088588.94106950321638.042171875541687.143274247871736.244376620201785.345478992531834.446581364861883.547683737192899.985780178814916.423876620436932.861973062058949.30006950368965.738165945302982.176262386925998.6143588285471015.052455270171031.490551711791146.557226803151084.733062612781097.097895450851109.462728288931121.8275611271134.192393965071146.557226803151158.922059641221171.286892479291183.651725317371196.016558155441196.016558155441196.016558155441196.016558155441196.016558155441196.016558155441196.016558155441196.016558155441196.016558155441196.016558155441196.016558155441196.016558155441196.016558155441196.016558155441196.016558155441196.016558155441196.016558155441196.016558155441196.016558155441196.016558155441196.016558155441196.016558155441196.016558155441196.016558155441196.016558155441196.016558155441196.016558155441196.016558155441196.016558155441196.016558155441196.01655815544
Price | Naphtha | Japan | USD/t | default | See feedstock cost model | taking into account cost of CCS incinerator | TRUE |  | 392.5367 | 441.6378 | 490.7389 | 539.84 | 588.9411 | 638.0422 | 687.1433 | 736.2444 | 785.3455 | 834.4466 | 883.5477 | 899.9858 | 916.4239 | 932.862 | 949.3001 | 965.7382 | 982.1763 | 998.6144 | 1015.0525 | 1031.4906 | 1146.5572 | 1084.7331 | 1097.0979 | 1109.4627 | 1121.8276 | 1134.1924 | 1146.5572 | 1158.9221 | 1171.2869 | 1183.6517 | 1196.0166 | 1196.0166 | 1196.0166 | 1196.0166 | 1196.0166 | 1196.0166 | 1196.0166 | 1196.0166 | 1196.0166 | 1196.0166 | 1196.0166 | 1196.0166 | 1196.0166 | 1196.0166 | 1196.0166 | 1196.0166 | 1196.0166 | 1196.0166 | 1196.0166 | 1196.0166 | 1196.0166 | 1196.0166 | 1196.0166 | 1196.0166 | 1196.0166 | 1196.0166 | 1196.0166 | 1196.0166 | 1196.0166 | 1196.0166 | 1196.0166 | FALSE | 0% | 0% | 1.86% | 12.51% | PriceNaphthaJapanUSD/tdefaultSee feedstock cost modeltaking into account cost of CCS incineratorTRUE392.53666001389441.63776238622490.73886475855539.83996713088588.94106950321638.042171875541687.143274247871736.244376620201785.345478992531834.446581364861883.547683737192899.985780178814916.423876620436932.861973062058949.30006950368965.738165945302982.176262386925998.6143588285471015.052455270171031.490551711791146.557226803151084.733062612781097.097895450851109.462728288931121.8275611271134.192393965071146.557226803151158.922059641221171.286892479291183.651725317371196.016558155441196.016558155441196.016558155441196.016558155441196.016558155441196.016558155441196.016558155441196.016558155441196.016558155441196.016558155441196.016558155441196.016558155441196.016558155441196.016558155441196.016558155441196.016558155441196.016558155441196.016558155441196.016558155441196.016558155441196.016558155441196.016558155441196.016558155441196.016558155441196.016558155441196.016558155441196.016558155441196.016558155441196.016558155441196.016558155441196.01655815544
Price | Naphtha | Rest of Asia and Pacific | USD/t | default | See feedstock cost model | taking into account cost of CCS incinerator | TRUE |  | 392.5367 | 441.6378 | 490.7389 | 539.84 | 588.9411 | 638.0422 | 687.1433 | 736.2444 | 785.3455 | 834.4466 | 883.5477 | 899.9858 | 916.4239 | 932.862 | 949.3001 | 965.7382 | 982.1763 | 998.6144 | 1015.0525 | 1031.4906 | 1146.5572 | 1084.7331 | 1097.0979 | 1109.4627 | 1121.8276 | 1134.1924 | 1146.5572 | 1158.9221 | 1171.2869 | 1183.6517 | 1196.0166 | 1196.0166 | 1196.0166 | 1196.0166 | 1196.0166 | 1196.0166 | 1196.0166 | 1196.0166 | 1196.0166 | 1196.0166 | 1196.0166 | 1196.0166 | 1196.0166 | 1196.0166 | 1196.0166 | 1196.0166 | 1196.0166 | 1196.0166 | 1196.0166 | 1196.0166 | 1196.0166 | 1196.0166 | 1196.0166 | 1196.0166 | 1196.0166 | 1196.0166 | 1196.0166 | 1196.0166 | 1196.0166 | 1196.0166 | 1196.0166 | FALSE | 0% | 0% | 1.86% | 12.51% | PriceNaphthaRest of Asia and PacificUSD/tdefaultSee feedstock cost modeltaking into account cost of CCS incineratorTRUE392.53666001389441.63776238622490.73886475855539.83996713088588.94106950321638.042171875541687.143274247871736.244376620201785.345478992531834.446581364861883.547683737192899.985780178814916.423876620436932.861973062058949.30006950368965.738165945302982.176262386925998.6143588285471015.052455270171031.490551711791146.557226803151084.733062612781097.097895450851109.462728288931121.8275611271134.192393965071146.557226803151158.922059641221171.286892479291183.651725317371196.016558155441196.016558155441196.016558155441196.016558155441196.016558155441196.016558155441196.016558155441196.016558155441196.016558155441196.016558155441196.016558155441196.016558155441196.016558155441196.016558155441196.016558155441196.016558155441196.016558155441196.016558155441196.016558155441196.016558155441196.016558155441196.016558155441196.016558155441196.016558155441196.016558155441196.016558155441196.016558155441196.016558155441196.016558155441196.016558155441196.01655815544
Price | Ethane | North America | USD/t | default | See feedstock cost model | taking into account cost of CCS incinerator | TRUE | FALSE | 290.2318 | 334.2313 | 378.2307 | 422.2301 | 466.2295 | 510.2289 | 554.2283 | 598.2277 | 642.2272 | 686.2266 | 730.226 | 743.5028 | 756.7797 | 770.0565 | 783.3333 | 796.6102 | 809.887 | 823.1638 | 836.4407 | 849.7175 | 942.6554 | 894.3141 | 903.9823 | 913.6506 | 923.3188 | 932.9871 | 942.6554 | 952.3236 | 961.9919 | 971.6601 | 981.3284 | 981.3284 | 981.3284 | 981.3284 | 981.3284 | 981.3284 | 981.3284 | 981.3284 | 981.3284 | 981.3284 | 981.3284 | 981.3284 | 981.3284 | 981.3284 | 981.3284 | 981.3284 | 981.3284 | 981.3284 | 981.3284 | 981.3284 | 981.3284 | 981.3284 | 981.3284 | 981.3284 | 981.3284 | 981.3284 | 981.3284 | 981.3284 | 981.3284 | 981.3284 | 981.3284 | FALSE | 0% | 0% | 1.818% | 15.16% | PriceEthaneNorth AmericaUSD/tdefaultSee feedstock cost modeltaking into account cost of CCS incineratorTRUEFALSE290.231843400068334.231257930117378.230672460167422.230086990217466.229501520267510.228916050316554.228330580366598.227745110416642.227159640466686.226574170515730.225988700565743.502824858757756.779661016949770.056497175141783.333333333333796.610169491525809.887005649717823.163841807909836.440677966102849.717514124294942.655367231638894.314066347965903.982326524699913.650586701434923.318846878169932.987107054904942.655367231638952.323627408373961.991887585108971.660147761843981.328407938577981.328407938577981.328407938577981.328407938577981.328407938577981.328407938577981.328407938577981.328407938577981.328407938577981.328407938577981.328407938577981.328407938577981.328407938577981.328407938577981.328407938577981.328407938577981.328407938577981.328407938577981.328407938577981.328407938577981.328407938577981.328407938577981.328407938577981.328407938577981.328407938577981.328407938577981.328407938577981.328407938577981.328407938577981.328407938577981.328407938577
Price | Ethane | Latin America | USD/t | default | See feedstock cost model | taking into account cost of CCS incinerator | TRUE |  | 378.5633 | 429.2192 | 479.8751 | 530.531 | 581.1869 | 631.8428 | 682.4988 | 733.1547 | 783.8106 | 834.4665 | 885.1224 | 905.0377 | 924.9529 | 944.8682 | 964.7834 | 984.6987 | 1004.6139 | 1024.5292 | 1044.4444 | 1064.3597 | 1203.7665 | 1105.4998 | 1125.1532 | 1144.8065 | 1164.4598 | 1184.1131 | 1203.7665 | 1223.4198 | 1243.0731 | 1262.7265 | 1282.3798 | 1282.3798 | 1282.3798 | 1282.3798 | 1282.3798 | 1282.3798 | 1282.3798 | 1282.3798 | 1282.3798 | 1282.3798 | 1282.3798 | 1282.3798 | 1282.3798 | 1282.3798 | 1282.3798 | 1282.3798 | 1282.3798 | 1282.3798 | 1282.3798 | 1282.3798 | 1282.3798 | 1282.3798 | 1282.3798 | 1282.3798 | 1282.3798 | 1282.3798 | 1282.3798 | 1282.3798 | 1282.3798 | 1282.3798 | 1282.3798 | FALSE | 0% | 0% | 2.25% | 13.38% | PriceEthaneLatin AmericaUSD/tdefaultSee feedstock cost modeltaking into account cost of CCS incineratorTRUE378.563274000088429.219187654693479.875101309298530.531014963904581.186928618509631.842842273114682.498755927719733.154669582324783.810583236929834.466496891534885.122410546139905.037664783427924.952919020715944.868173258004964.783427495292984.698681732581004.613935969871024.529190207161044.444444444441064.359698681731203.766478342751105.499827049461125.153157308121144.806487566781164.459817825441184.113148084091203.766478342751223.419808601411243.073138860061262.726469118721282.379799377381282.379799377381282.379799377381282.379799377381282.379799377381282.379799377381282.379799377381282.379799377381282.379799377381282.379799377381282.379799377381282.379799377381282.379799377381282.379799377381282.379799377381282.379799377381282.379799377381282.379799377381282.379799377381282.379799377381282.379799377381282.379799377381282.379799377381282.379799377381282.379799377381282.379799377381282.379799377381282.379799377381282.379799377381282.379799377381282.37979937738
Price | Ethane | Europe | USD/t | default | See feedstock cost model | taking into account cost of CCS incinerator | TRUE |  | 378.5633 | 429.2192 | 479.8751 | 530.531 | 581.1869 | 631.8428 | 682.4988 | 733.1547 | 783.8106 | 834.4665 | 885.1224 | 905.0377 | 924.9529 | 944.8682 | 964.7834 | 984.6987 | 1004.6139 | 1024.5292 | 1044.4444 | 1064.3597 | 1203.7665 | 1105.4998 | 1125.1532 | 1144.8065 | 1164.4598 | 1184.1131 | 1203.7665 | 1223.4198 | 1243.0731 | 1262.7265 | 1282.3798 | 1282.3798 | 1282.3798 | 1282.3798 | 1282.3798 | 1282.3798 | 1282.3798 | 1282.3798 | 1282.3798 | 1282.3798 | 1282.3798 | 1282.3798 | 1282.3798 | 1282.3798 | 1282.3798 | 1282.3798 | 1282.3798 | 1282.3798 | 1282.3798 | 1282.3798 | 1282.3798 | 1282.3798 | 1282.3798 | 1282.3798 | 1282.3798 | 1282.3798 | 1282.3798 | 1282.3798 | 1282.3798 | 1282.3798 | 1282.3798 | FALSE | 0% | 0% | 2.25% | 13.38% | PriceEthaneEuropeUSD/tdefaultSee feedstock cost modeltaking into account cost of CCS incineratorTRUE378.563274000088429.219187654693479.875101309298530.531014963904581.186928618509631.842842273114682.498755927719733.154669582324783.810583236929834.466496891534885.122410546139905.037664783427924.952919020715944.868173258004964.783427495292984.698681732581004.613935969871024.529190207161044.444444444441064.359698681731203.766478342751105.499827049461125.153157308121144.806487566781164.459817825441184.113148084091203.766478342751223.419808601411243.073138860061262.726469118721282.379799377381282.379799377381282.379799377381282.379799377381282.379799377381282.379799377381282.379799377381282.379799377381282.379799377381282.379799377381282.379799377381282.379799377381282.379799377381282.379799377381282.379799377381282.379799377381282.379799377381282.379799377381282.379799377381282.379799377381282.379799377381282.379799377381282.379799377381282.379799377381282.379799377381282.379799377381282.379799377381282.379799377381282.379799377381282.379799377381282.37979937738
Price | Ethane | Russia | USD/t | default | See feedstock cost model | taking into account cost of CCS incinerator | TRUE |  | 290.2318 | 334.2313 | 378.2307 | 422.2301 | 466.2295 | 510.2289 | 554.2283 | 598.2277 | 642.2272 | 686.2266 | 730.226 | 743.5028 | 756.7797 | 770.0565 | 783.3333 | 796.6102 | 809.887 | 823.1638 | 836.4407 | 849.7175 | 942.6554 | 894.3141 | 903.9823 | 913.6506 | 923.3188 | 932.9871 | 942.6554 | 952.3236 | 961.9919 | 971.6601 | 981.3284 | 981.3284 | 981.3284 | 981.3284 | 981.3284 | 981.3284 | 981.3284 | 981.3284 | 981.3284 | 981.3284 | 981.3284 | 981.3284 | 981.3284 | 981.3284 | 981.3284 | 981.3284 | 981.3284 | 981.3284 | 981.3284 | 981.3284 | 981.3284 | 981.3284 | 981.3284 | 981.3284 | 981.3284 | 981.3284 | 981.3284 | 981.3284 | 981.3284 | 981.3284 | 981.3284 | FALSE | 0% | 0% | 1.818% | 15.16% | PriceEthaneRussiaUSD/tdefaultSee feedstock cost modeltaking into account cost of CCS incineratorTRUE290.231843400068334.231257930117378.230672460167422.230086990217466.229501520267510.228916050316554.228330580366598.227745110416642.227159640466686.226574170515730.225988700565743.502824858757756.779661016949770.056497175141783.333333333333796.610169491525809.887005649717823.163841807909836.440677966102849.717514124294942.655367231638894.314066347965903.982326524699913.650586701434923.318846878169932.987107054904942.655367231638952.323627408373961.991887585108971.660147761843981.328407938577981.328407938577981.328407938577981.328407938577981.328407938577981.328407938577981.328407938577981.328407938577981.328407938577981.328407938577981.328407938577981.328407938577981.328407938577981.328407938577981.328407938577981.328407938577981.328407938577981.328407938577981.328407938577981.328407938577981.328407938577981.328407938577981.328407938577981.328407938577981.328407938577981.328407938577981.328407938577981.328407938577981.328407938577981.328407938577981.328407938577
Price | Ethane | Africa | USD/t | default | See feedstock cost model | taking into account cost of CCS incinerator | TRUE |  | 378.5633 | 429.2192 | 479.8751 | 530.531 | 581.1869 | 631.8428 | 682.4988 | 733.1547 | 783.8106 | 834.4665 | 885.1224 | 905.0377 | 924.9529 | 944.8682 | 964.7834 | 984.6987 | 1004.6139 | 1024.5292 | 1044.4444 | 1064.3597 | 1203.7665 | 1105.4998 | 1125.1532 | 1144.8065 | 1164.4598 | 1184.1131 | 1203.7665 | 1223.4198 | 1243.0731 | 1262.7265 | 1282.3798 | 1282.3798 | 1282.3798 | 1282.3798 | 1282.3798 | 1282.3798 | 1282.3798 | 1282.3798 | 1282.3798 | 1282.3798 | 1282.3798 | 1282.3798 | 1282.3798 | 1282.3798 | 1282.3798 | 1282.3798 | 1282.3798 | 1282.3798 | 1282.3798 | 1282.3798 | 1282.3798 | 1282.3798 | 1282.3798 | 1282.3798 | 1282.3798 | 1282.3798 | 1282.3798 | 1282.3798 | 1282.3798 | 1282.3798 | 1282.3798 | FALSE | 0% | 0% | 2.25% | 13.38% | PriceEthaneAfricaUSD/tdefaultSee feedstock cost modeltaking into account cost of CCS incineratorTRUE378.563274000088429.219187654693479.875101309298530.531014963904581.186928618509631.842842273114682.498755927719733.154669582324783.810583236929834.466496891534885.122410546139905.037664783427924.952919020715944.868173258004964.783427495292984.698681732581004.613935969871024.529190207161044.444444444441064.359698681731203.766478342751105.499827049461125.153157308121144.806487566781164.459817825441184.113148084091203.766478342751223.419808601411243.073138860061262.726469118721282.379799377381282.379799377381282.379799377381282.379799377381282.379799377381282.379799377381282.379799377381282.379799377381282.379799377381282.379799377381282.379799377381282.379799377381282.379799377381282.379799377381282.379799377381282.379799377381282.379799377381282.379799377381282.379799377381282.379799377381282.379799377381282.379799377381282.379799377381282.379799377381282.379799377381282.379799377381282.379799377381282.379799377381282.379799377381282.379799377381282.37979937738
Price | Ethane | Middle East | USD/t | default | See feedstock cost model | taking into account cost of CCS incinerator | TRUE |  | 290.2318 | 334.2313 | 378.2307 | 422.2301 | 466.2295 | 510.2289 | 554.2283 | 598.2277 | 642.2272 | 686.2266 | 730.226 | 743.5028 | 756.7797 | 770.0565 | 783.3333 | 796.6102 | 809.887 | 823.1638 | 836.4407 | 849.7175 | 942.6554 | 894.3141 | 903.9823 | 913.6506 | 923.3188 | 932.9871 | 942.6554 | 952.3236 | 961.9919 | 971.6601 | 981.3284 | 981.3284 | 981.3284 | 981.3284 | 981.3284 | 981.3284 | 981.3284 | 981.3284 | 981.3284 | 981.3284 | 981.3284 | 981.3284 | 981.3284 | 981.3284 | 981.3284 | 981.3284 | 981.3284 | 981.3284 | 981.3284 | 981.3284 | 981.3284 | 981.3284 | 981.3284 | 981.3284 | 981.3284 | 981.3284 | 981.3284 | 981.3284 | 981.3284 | 981.3284 | 981.3284 | FALSE | 0% | 0% | 1.818% | 15.16% | PriceEthaneMiddle EastUSD/tdefaultSee feedstock cost modeltaking into account cost of CCS incineratorTRUE290.231843400068334.231257930117378.230672460167422.230086990217466.229501520267510.228916050316554.228330580366598.227745110416642.227159640466686.226574170515730.225988700565743.502824858757756.779661016949770.056497175141783.333333333333796.610169491525809.887005649717823.163841807909836.440677966102849.717514124294942.655367231638894.314066347965903.982326524699913.650586701434923.318846878169932.987107054904942.655367231638952.323627408373961.991887585108971.660147761843981.328407938577981.328407938577981.328407938577981.328407938577981.328407938577981.328407938577981.328407938577981.328407938577981.328407938577981.328407938577981.328407938577981.328407938577981.328407938577981.328407938577981.328407938577981.328407938577981.328407938577981.328407938577981.328407938577981.328407938577981.328407938577981.328407938577981.328407938577981.328407938577981.328407938577981.328407938577981.328407938577981.328407938577981.328407938577981.328407938577981.328407938577
Price | Ethane | China | USD/t | default | See feedstock cost model | taking into account cost of CCS incinerator | TRUE |  | 429.0384 | 494.562 | 560.0857 | 625.6093 | 691.133 | 756.6567 | 822.1803 | 887.704 | 953.2276 | 1018.7513 | 1084.275 | 1119.6798 | 1155.0847 | 1190.4896 | 1225.8945 | 1261.2994 | 1296.7043 | 1332.1092 | 1367.5141 | 1402.919 | 1650.7533 | 1472.9799 | 1508.5346 | 1544.0892 | 1579.6439 | 1615.1986 | 1650.7533 | 1686.308 | 1721.8627 | 1757.4174 | 1792.972 | 1792.972 | 1792.972 | 1792.972 | 1792.972 | 1792.972 | 1792.972 | 1792.972 | 1792.972 | 1792.972 | 1792.972 | 1792.972 | 1792.972 | 1792.972 | 1792.972 | 1792.972 | 1792.972 | 1792.972 | 1792.972 | 1792.972 | 1792.972 | 1792.972 | 1792.972 | 1792.972 | 1792.972 | 1792.972 | 1792.972 | 1792.972 | 1792.972 | 1792.972 | 1792.972 | FALSE | 0% | 0% | 3.265% | 15.27% | PriceEthaneChinaUSD/tdefaultSee feedstock cost modeltaking into account cost of CCS incineratorTRUE429.0383772001494.562034771992560.085692343884625.609349915776691.133007487668756.65666505956822.180322631453887.703980203345953.2276377752371018.751295347131084.274952919021119.679849340871155.084745762711190.489642184561225.89453860641261.299435028251296.704331450091332.109227871941367.514124293791402.919020715631650.753295668551472.979863827321508.534550195571544.089236563811579.643922932061615.19860930031650.753295668551686.30798203681721.862668405041757.417354773291792.972041141531792.972041141531792.972041141531792.972041141531792.972041141531792.972041141531792.972041141531792.972041141531792.972041141531792.972041141531792.972041141531792.972041141531792.972041141531792.972041141531792.972041141531792.972041141531792.972041141531792.972041141531792.972041141531792.972041141531792.972041141531792.972041141531792.972041141531792.972041141531792.972041141531792.972041141531792.972041141531792.972041141531792.972041141531792.972041141531792.97204114153
Price | Ethane | India | USD/t | default | See feedstock cost model | taking into account cost of CCS incinerator | TRUE |  | 429.0384 | 494.562 | 560.0857 | 625.6093 | 691.133 | 756.6567 | 822.1803 | 887.704 | 953.2276 | 1018.7513 | 1084.275 | 1119.6798 | 1155.0847 | 1190.4896 | 1225.8945 | 1261.2994 | 1296.7043 | 1332.1092 | 1367.5141 | 1402.919 | 1650.7533 | 1472.9799 | 1508.5346 | 1544.0892 | 1579.6439 | 1615.1986 | 1650.7533 | 1686.308 | 1721.8627 | 1757.4174 | 1792.972 | 1792.972 | 1792.972 | 1792.972 | 1792.972 | 1792.972 | 1792.972 | 1792.972 | 1792.972 | 1792.972 | 1792.972 | 1792.972 | 1792.972 | 1792.972 | 1792.972 | 1792.972 | 1792.972 | 1792.972 | 1792.972 | 1792.972 | 1792.972 | 1792.972 | 1792.972 | 1792.972 | 1792.972 | 1792.972 | 1792.972 | 1792.972 | 1792.972 | 1792.972 | 1792.972 | FALSE | 0% | 0% | 3.265% | 15.27% | PriceEthaneIndiaUSD/tdefaultSee feedstock cost modeltaking into account cost of CCS incineratorTRUE429.0383772001494.562034771992560.085692343884625.609349915776691.133007487668756.65666505956822.180322631453887.703980203345953.2276377752371018.751295347131084.274952919021119.679849340871155.084745762711190.489642184561225.89453860641261.299435028251296.704331450091332.109227871941367.514124293791402.919020715631650.753295668551472.979863827321508.534550195571544.089236563811579.643922932061615.19860930031650.753295668551686.30798203681721.862668405041757.417354773291792.972041141531792.972041141531792.972041141531792.972041141531792.972041141531792.972041141531792.972041141531792.972041141531792.972041141531792.972041141531792.972041141531792.972041141531792.972041141531792.972041141531792.972041141531792.972041141531792.972041141531792.972041141531792.972041141531792.972041141531792.972041141531792.972041141531792.972041141531792.972041141531792.972041141531792.972041141531792.972041141531792.972041141531792.972041141531792.972041141531792.97204114153
Price | Ethane | Japan | USD/t | default | See feedstock cost model | taking into account cost of CCS incinerator | TRUE |  | 429.0384 | 494.562 | 560.0857 | 625.6093 | 691.133 | 756.6567 | 822.1803 | 887.704 | 953.2276 | 1018.7513 | 1084.275 | 1119.6798 | 1155.0847 | 1190.4896 | 1225.8945 | 1261.2994 | 1296.7043 | 1332.1092 | 1367.5141 | 1402.919 | 1650.7533 | 1472.9799 | 1508.5346 | 1544.0892 | 1579.6439 | 1615.1986 | 1650.7533 | 1686.308 | 1721.8627 | 1757.4174 | 1792.972 | 1792.972 | 1792.972 | 1792.972 | 1792.972 | 1792.972 | 1792.972 | 1792.972 | 1792.972 | 1792.972 | 1792.972 | 1792.972 | 1792.972 | 1792.972 | 1792.972 | 1792.972 | 1792.972 | 1792.972 | 1792.972 | 1792.972 | 1792.972 | 1792.972 | 1792.972 | 1792.972 | 1792.972 | 1792.972 | 1792.972 | 1792.972 | 1792.972 | 1792.972 | 1792.972 | FALSE | 0% | 0% | 3.265% | 15.27% | PriceEthaneJapanUSD/tdefaultSee feedstock cost modeltaking into account cost of CCS incineratorTRUE429.0383772001494.562034771992560.085692343884625.609349915776691.133007487668756.65666505956822.180322631453887.703980203345953.2276377752371018.751295347131084.274952919021119.679849340871155.084745762711190.489642184561225.89453860641261.299435028251296.704331450091332.109227871941367.514124293791402.919020715631650.753295668551472.979863827321508.534550195571544.089236563811579.643922932061615.19860930031650.753295668551686.30798203681721.862668405041757.417354773291792.972041141531792.972041141531792.972041141531792.972041141531792.972041141531792.972041141531792.972041141531792.972041141531792.972041141531792.972041141531792.972041141531792.972041141531792.972041141531792.972041141531792.972041141531792.972041141531792.972041141531792.972041141531792.972041141531792.972041141531792.972041141531792.972041141531792.972041141531792.972041141531792.972041141531792.972041141531792.972041141531792.972041141531792.972041141531792.972041141531792.97204114153
Price | Ethane | Rest of Asia and Pacific | USD/t | default | See feedstock cost model | taking into account cost of CCS incinerator | TRUE |  | 429.0384 | 494.562 | 560.0857 | 625.6093 | 691.133 | 756.6567 | 822.1803 | 887.704 | 953.2276 | 1018.7513 | 1084.275 | 1119.6798 | 1155.0847 | 1190.4896 | 1225.8945 | 1261.2994 | 1296.7043 | 1332.1092 | 1367.5141 | 1402.919 | 1650.7533 | 1472.9799 | 1508.5346 | 1544.0892 | 1579.6439 | 1615.1986 | 1650.7533 | 1686.308 | 1721.8627 | 1757.4174 | 1792.972 | 1792.972 | 1792.972 | 1792.972 | 1792.972 | 1792.972 | 1792.972 | 1792.972 | 1792.972 | 1792.972 | 1792.972 | 1792.972 | 1792.972 | 1792.972 | 1792.972 | 1792.972 | 1792.972 | 1792.972 | 1792.972 | 1792.972 | 1792.972 | 1792.972 | 1792.972 | 1792.972 | 1792.972 | 1792.972 | 1792.972 | 1792.972 | 1792.972 | 1792.972 | 1792.972 | FALSE | 0% | 0% | 3.265% | 15.27% | PriceEthaneRest of Asia and PacificUSD/tdefaultSee feedstock cost modeltaking into account cost of CCS incineratorTRUE429.0383772001494.562034771992560.085692343884625.609349915776691.133007487668756.65666505956822.180322631453887.703980203345953.2276377752371018.751295347131084.274952919021119.679849340871155.084745762711190.489642184561225.89453860641261.299435028251296.704331450091332.109227871941367.514124293791402.919020715631650.753295668551472.979863827321508.534550195571544.089236563811579.643922932061615.19860930031650.753295668551686.30798203681721.862668405041757.417354773291792.972041141531792.972041141531792.972041141531792.972041141531792.972041141531792.972041141531792.972041141531792.972041141531792.972041141531792.972041141531792.972041141531792.972041141531792.972041141531792.972041141531792.972041141531792.972041141531792.972041141531792.972041141531792.972041141531792.972041141531792.972041141531792.972041141531792.972041141531792.972041141531792.972041141531792.972041141531792.972041141531792.972041141531792.972041141531792.972041141531792.97204114153
Price | Propane | North America | USD/t | default | See feedstock cost model | taking into account cost of CCS incinerator | TRUE | FALSE | 360.9249 | 382.2876 | 403.6503 | 425.013 | 446.3757 | 467.7384 | 489.1011 | 510.4638 | 531.8265 | 553.1891 | 574.5518 | 583.9707 | 593.3896 | 602.8085 | 612.2274 | 621.6463 | 631.0651 | 640.484 | 649.9029 | 659.3218 | 725.254 | 679.2872 | 688.4805 | 697.6739 | 706.8672 | 716.0606 | 725.254 | 734.4473 | 743.6407 | 752.834 | 762.0274 | 762.0274 | 762.0274 | 762.0274 | 762.0274 | 762.0274 | 762.0274 | 762.0274 | 762.0274 | 762.0274 | 762.0274 | 762.0274 | 762.0274 | 762.0274 | 762.0274 | 762.0274 | 762.0274 | 762.0274 | 762.0274 | 762.0274 | 762.0274 | 762.0274 | 762.0274 | 762.0274 | 762.0274 | 762.0274 | 762.0274 | 762.0274 | 762.0274 | 762.0274 | 762.0274 | FALSE | 0% | 0% | 1.639% | 5.919% | PricePropaneNorth AmericaUSD/tdefaultSee feedstock cost modeltaking into account cost of CCS incineratorTRUEFALSE360.924904863524382.287598236503403.650291609482425.012984982461446.375678355441467.73837172842489.101065101399510.463758474378531.826451847357553.189145220336574.551838593315583.970721193205593.389603793096602.808486392986612.227368992876621.646251592767631.065134192657640.484016792548649.902899392438659.321781992328725.253960191561679.28715989773688.480519956496697.673880015263706.867240074029716.060600132795725.253960191561734.447320250328743.640680309094752.83404036786762.027400426626762.027400426626762.027400426626762.027400426626762.027400426626762.027400426626762.027400426626762.027400426626762.027400426626762.027400426626762.027400426626762.027400426626762.027400426626762.027400426626762.027400426626762.027400426626762.027400426626762.027400426626762.027400426626762.027400426626762.027400426626762.027400426626762.027400426626762.027400426626762.027400426626762.027400426626762.027400426626762.027400426626762.027400426626762.027400426626762.027400426626
Price | Propane | Latin America | USD/t | default | See feedstock cost model | taking into account cost of CCS incinerator | TRUE |  | 491.2617 | 556.4119 | 621.5621 | 686.7122 | 751.8624 | 817.0126 | 882.1627 | 947.3129 | 1012.4631 | 1077.6132 | 1142.7634 | 1160.3444 | 1177.9254 | 1195.5063 | 1213.0873 | 1230.6683 | 1248.2493 | 1265.8302 | 1283.4112 | 1300.9922 | 1424.059 | 1338.6155 | 1355.7042 | 1372.7929 | 1389.8816 | 1406.9703 | 1424.059 | 1441.1477 | 1458.2364 | 1475.3251 | 1492.4138 | 1492.4138 | 1492.4138 | 1492.4138 | 1492.4138 | 1492.4138 | 1492.4138 | 1492.4138 | 1492.4138 | 1492.4138 | 1492.4138 | 1492.4138 | 1492.4138 | 1492.4138 | 1492.4138 | 1492.4138 | 1492.4138 | 1492.4138 | 1492.4138 | 1492.4138 | 1492.4138 | 1492.4138 | 1492.4138 | 1492.4138 | 1492.4138 | 1492.4138 | 1492.4138 | 1492.4138 | 1492.4138 | 1492.4138 | 1492.4138 | FALSE | 0% | 0% | 1.538% | 13.26% | PricePropaneLatin AmericaUSD/tdefaultSee feedstock cost modeltaking into account cost of CCS incineratorTRUE491.261722072861556.411890304851621.562058536842686.712226768832751.862395000822817.012563232813882.162731464803947.3128996967941012.463067928781077.613236160771142.763404392761160.344379844961177.925355297161195.506330749351213.087306201551230.668281653751248.249257105941265.830232558141283.411208010341300.992183462531424.059011627911338.615470930231355.704179069771372.79288720931389.881595348841406.970303488371424.059011627911441.147719767441458.236427906981475.325136046511492.413844186051492.413844186051492.413844186051492.413844186051492.413844186051492.413844186051492.413844186051492.413844186051492.413844186051492.413844186051492.413844186051492.413844186051492.413844186051492.413844186051492.413844186051492.413844186051492.413844186051492.413844186051492.413844186051492.413844186051492.413844186051492.413844186051492.413844186051492.413844186051492.413844186051492.413844186051492.413844186051492.413844186051492.413844186051492.413844186051492.41384418605
Price | Propane | Europe | USD/t | default | See feedstock cost model | taking into account cost of CCS incinerator | TRUE |  | 491.2617 | 556.4119 | 621.5621 | 686.7122 | 751.8624 | 817.0126 | 882.1627 | 947.3129 | 1012.4631 | 1077.6132 | 1142.7634 | 1160.3444 | 1177.9254 | 1195.5063 | 1213.0873 | 1230.6683 | 1248.2493 | 1265.8302 | 1283.4112 | 1300.9922 | 1424.059 | 1338.6155 | 1355.7042 | 1372.7929 | 1389.8816 | 1406.9703 | 1424.059 | 1441.1477 | 1458.2364 | 1475.3251 | 1492.4138 | 1492.4138 | 1492.4138 | 1492.4138 | 1492.4138 | 1492.4138 | 1492.4138 | 1492.4138 | 1492.4138 | 1492.4138 | 1492.4138 | 1492.4138 | 1492.4138 | 1492.4138 | 1492.4138 | 1492.4138 | 1492.4138 | 1492.4138 | 1492.4138 | 1492.4138 | 1492.4138 | 1492.4138 | 1492.4138 | 1492.4138 | 1492.4138 | 1492.4138 | 1492.4138 | 1492.4138 | 1492.4138 | 1492.4138 | 1492.4138 | FALSE | 0% | 0% | 1.538% | 13.26% | PricePropaneEuropeUSD/tdefaultSee feedstock cost modeltaking into account cost of CCS incineratorTRUE491.261722072861556.411890304851621.562058536842686.712226768832751.862395000822817.012563232813882.162731464803947.3128996967941012.463067928781077.613236160771142.763404392761160.344379844961177.925355297161195.506330749351213.087306201551230.668281653751248.249257105941265.830232558141283.411208010341300.992183462531424.059011627911338.615470930231355.704179069771372.79288720931389.881595348841406.970303488371424.059011627911441.147719767441458.236427906981475.325136046511492.413844186051492.413844186051492.413844186051492.413844186051492.413844186051492.413844186051492.413844186051492.413844186051492.413844186051492.413844186051492.413844186051492.413844186051492.413844186051492.413844186051492.413844186051492.413844186051492.413844186051492.413844186051492.413844186051492.413844186051492.413844186051492.413844186051492.413844186051492.413844186051492.413844186051492.413844186051492.413844186051492.413844186051492.413844186051492.413844186051492.41384418605
Price | Propane | Russia | USD/t | default | See feedstock cost model | taking into account cost of CCS incinerator | TRUE |  | 451.1587 | 513.2868 | 575.4149 | 637.543 | 699.671 | 761.7991 | 823.9272 | 886.0553 | 948.1833 | 1010.3114 | 1072.4395 | 1090.0205 | 1107.6015 | 1125.1824 | 1142.7634 | 1160.3444 | 1177.9254 | 1195.5063 | 1213.0873 | 1230.6683 | 1353.7351 | 1267.935 | 1285.095 | 1302.255 | 1319.4151 | 1336.5751 | 1353.7351 | 1370.8951 | 1388.0552 | 1405.2152 | 1422.3752 | 1422.3752 | 1422.3752 | 1422.3752 | 1422.3752 | 1422.3752 | 1422.3752 | 1422.3752 | 1422.3752 | 1422.3752 | 1422.3752 | 1422.3752 | 1422.3752 | 1422.3752 | 1422.3752 | 1422.3752 | 1422.3752 | 1422.3752 | 1422.3752 | 1422.3752 | 1422.3752 | 1422.3752 | 1422.3752 | 1422.3752 | 1422.3752 | 1422.3752 | 1422.3752 | 1422.3752 | 1422.3752 | 1422.3752 | 1422.3752 | FALSE | 0% | 0% | 1.639% | 13.77% | PricePropaneRussiaUSD/tdefaultSee feedstock cost modeltaking into account cost of CCS incineratorTRUE451.158724352627513.286802175762575.414879998898637.542957822033699.671035645168761.799113468303823.927191291439886.055269114574948.1833469377091010.311424760841072.439502583981090.020478036181107.601453488371125.182428940571142.763404392771160.344379844961177.925355297161195.506330749351213.087306201551230.668281653751353.735109819121267.934997224951285.095019743791302.255042262621319.415064781451336.575087300291353.735109819121370.895132337961388.055154856791405.215177375621422.375199894461422.375199894461422.375199894461422.375199894461422.375199894461422.375199894461422.375199894461422.375199894461422.375199894461422.375199894461422.375199894461422.375199894461422.375199894461422.375199894461422.375199894461422.375199894461422.375199894461422.375199894461422.375199894461422.375199894461422.375199894461422.375199894461422.375199894461422.375199894461422.375199894461422.375199894461422.375199894461422.375199894461422.375199894461422.375199894461422.37519989446
Price | Propane | Africa | USD/t | default | See feedstock cost model | taking into account cost of CCS incinerator | TRUE |  | 491.2617 | 556.4119 | 621.5621 | 686.7122 | 751.8624 | 817.0126 | 882.1627 | 947.3129 | 1012.4631 | 1077.6132 | 1142.7634 | 1160.3444 | 1177.9254 | 1195.5063 | 1213.0873 | 1230.6683 | 1248.2493 | 1265.8302 | 1283.4112 | 1300.9922 | 1424.059 | 1338.6155 | 1355.7042 | 1372.7929 | 1389.8816 | 1406.9703 | 1424.059 | 1441.1477 | 1458.2364 | 1475.3251 | 1492.4138 | 1492.4138 | 1492.4138 | 1492.4138 | 1492.4138 | 1492.4138 | 1492.4138 | 1492.4138 | 1492.4138 | 1492.4138 | 1492.4138 | 1492.4138 | 1492.4138 | 1492.4138 | 1492.4138 | 1492.4138 | 1492.4138 | 1492.4138 | 1492.4138 | 1492.4138 | 1492.4138 | 1492.4138 | 1492.4138 | 1492.4138 | 1492.4138 | 1492.4138 | 1492.4138 | 1492.4138 | 1492.4138 | 1492.4138 | 1492.4138 | FALSE | 0% | 0% | 1.538% | 13.26% | PricePropaneAfricaUSD/tdefaultSee feedstock cost modeltaking into account cost of CCS incineratorTRUE491.261722072861556.411890304851621.562058536842686.712226768832751.862395000822817.012563232813882.162731464803947.3128996967941012.463067928781077.613236160771142.763404392761160.344379844961177.925355297161195.506330749351213.087306201551230.668281653751248.249257105941265.830232558141283.411208010341300.992183462531424.059011627911338.615470930231355.704179069771372.79288720931389.881595348841406.970303488371424.059011627911441.147719767441458.236427906981475.325136046511492.413844186051492.413844186051492.413844186051492.413844186051492.413844186051492.413844186051492.413844186051492.413844186051492.413844186051492.413844186051492.413844186051492.413844186051492.413844186051492.413844186051492.413844186051492.413844186051492.413844186051492.413844186051492.413844186051492.413844186051492.413844186051492.413844186051492.413844186051492.413844186051492.413844186051492.413844186051492.413844186051492.413844186051492.413844186051492.413844186051492.41384418605
Price | Propane | Middle East | USD/t | default | See feedstock cost model | taking into account cost of CCS incinerator | TRUE |  | 451.1587 | 513.2868 | 575.4149 | 637.543 | 699.671 | 761.7991 | 823.9272 | 886.0553 | 948.1833 | 1010.3114 | 1072.4395 | 1090.0205 | 1107.6015 | 1125.1824 | 1142.7634 | 1160.3444 | 1177.9254 | 1195.5063 | 1213.0873 | 1230.6683 | 1353.7351 | 1267.935 | 1285.095 | 1302.255 | 1319.4151 | 1336.5751 | 1353.7351 | 1370.8951 | 1388.0552 | 1405.2152 | 1422.3752 | 1422.3752 | 1422.3752 | 1422.3752 | 1422.3752 | 1422.3752 | 1422.3752 | 1422.3752 | 1422.3752 | 1422.3752 | 1422.3752 | 1422.3752 | 1422.3752 | 1422.3752 | 1422.3752 | 1422.3752 | 1422.3752 | 1422.3752 | 1422.3752 | 1422.3752 | 1422.3752 | 1422.3752 | 1422.3752 | 1422.3752 | 1422.3752 | 1422.3752 | 1422.3752 | 1422.3752 | 1422.3752 | 1422.3752 | 1422.3752 | FALSE | 0% | 0% | 1.639% | 13.77% | PricePropaneMiddle EastUSD/tdefaultSee feedstock cost modeltaking into account cost of CCS incineratorTRUE451.158724352627513.286802175762575.414879998898637.542957822033699.671035645168761.799113468303823.927191291439886.055269114574948.1833469377091010.311424760841072.439502583981090.020478036181107.601453488371125.182428940571142.763404392771160.344379844961177.925355297161195.506330749351213.087306201551230.668281653751353.735109819121267.934997224951285.095019743791302.255042262621319.415064781451336.575087300291353.735109819121370.895132337961388.055154856791405.215177375621422.375199894461422.375199894461422.375199894461422.375199894461422.375199894461422.375199894461422.375199894461422.375199894461422.375199894461422.375199894461422.375199894461422.375199894461422.375199894461422.375199894461422.375199894461422.375199894461422.375199894461422.375199894461422.375199894461422.375199894461422.375199894461422.375199894461422.375199894461422.375199894461422.375199894461422.375199894461422.375199894461422.375199894461422.375199894461422.375199894461422.37519989446
Price | Propane | China | USD/t | default | See feedstock cost model | taking into account cost of CCS incinerator | TRUE |  | 501.2875 | 567.1932 | 633.0989 | 699.0045 | 764.9102 | 830.8159 | 896.7216 | 962.6273 | 1028.533 | 1094.4387 | 1160.3444 | 1177.9254 | 1195.5063 | 1213.0873 | 1230.6683 | 1248.2493 | 1265.8302 | 1283.4112 | 1300.9922 | 1318.5732 | 1441.64 | 1356.2797 | 1373.3518 | 1390.4238 | 1407.4959 | 1424.5679 | 1441.64 | 1458.712 | 1475.7841 | 1492.8561 | 1509.9282 | 1509.9282 | 1509.9282 | 1509.9282 | 1509.9282 | 1509.9282 | 1509.9282 | 1509.9282 | 1509.9282 | 1509.9282 | 1509.9282 | 1509.9282 | 1509.9282 | 1509.9282 | 1509.9282 | 1509.9282 | 1509.9282 | 1509.9282 | 1509.9282 | 1509.9282 | 1509.9282 | 1509.9282 | 1509.9282 | 1509.9282 | 1509.9282 | 1509.9282 | 1509.9282 | 1509.9282 | 1509.9282 | 1509.9282 | 1509.9282 | FALSE | 0% | 0% | 1.515% | 13.15% | PricePropaneChinaUSD/tdefaultSee feedstock cost modeltaking into account cost of CCS incineratorTRUE501.287471502919567.193162337123633.098853171328699.004544005532764.910234839736830.81592567394896.721616508144962.6273073423491028.532998176551094.438689010761160.344379844961177.925355297161195.506330749351213.087306201551230.668281653751248.249257105941265.830232558141283.411208010341300.992183462531318.573158914731441.63998708011356.27972468721373.351777165781390.423829644361407.495882122941424.567934601521441.63998708011458.712039558681475.784092037261492.856144515841509.928196994421509.928196994421509.928196994421509.928196994421509.928196994421509.928196994421509.928196994421509.928196994421509.928196994421509.928196994421509.928196994421509.928196994421509.928196994421509.928196994421509.928196994421509.928196994421509.928196994421509.928196994421509.928196994421509.928196994421509.928196994421509.928196994421509.928196994421509.928196994421509.928196994421509.928196994421509.928196994421509.928196994421509.928196994421509.928196994421509.92819699442
Price | Propane | India | USD/t | default | See feedstock cost model | taking into account cost of CCS incinerator | TRUE |  | 501.2875 | 567.1932 | 633.0989 | 699.0045 | 764.9102 | 830.8159 | 896.7216 | 962.6273 | 1028.533 | 1094.4387 | 1160.3444 | 1177.9254 | 1195.5063 | 1213.0873 | 1230.6683 | 1248.2493 | 1265.8302 | 1283.4112 | 1300.9922 | 1318.5732 | 1441.64 | 1356.2797 | 1373.3518 | 1390.4238 | 1407.4959 | 1424.5679 | 1441.64 | 1458.712 | 1475.7841 | 1492.8561 | 1509.9282 | 1509.9282 | 1509.9282 | 1509.9282 | 1509.9282 | 1509.9282 | 1509.9282 | 1509.9282 | 1509.9282 | 1509.9282 | 1509.9282 | 1509.9282 | 1509.9282 | 1509.9282 | 1509.9282 | 1509.9282 | 1509.9282 | 1509.9282 | 1509.9282 | 1509.9282 | 1509.9282 | 1509.9282 | 1509.9282 | 1509.9282 | 1509.9282 | 1509.9282 | 1509.9282 | 1509.9282 | 1509.9282 | 1509.9282 | 1509.9282 | FALSE | 0% | 0% | 1.515% | 13.15% | PricePropaneIndiaUSD/tdefaultSee feedstock cost modeltaking into account cost of CCS incineratorTRUE501.287471502919567.193162337123633.098853171328699.004544005532764.910234839736830.81592567394896.721616508144962.6273073423491028.532998176551094.438689010761160.344379844961177.925355297161195.506330749351213.087306201551230.668281653751248.249257105941265.830232558141283.411208010341300.992183462531318.573158914731441.63998708011356.27972468721373.351777165781390.423829644361407.495882122941424.567934601521441.63998708011458.712039558681475.784092037261492.856144515841509.928196994421509.928196994421509.928196994421509.928196994421509.928196994421509.928196994421509.928196994421509.928196994421509.928196994421509.928196994421509.928196994421509.928196994421509.928196994421509.928196994421509.928196994421509.928196994421509.928196994421509.928196994421509.928196994421509.928196994421509.928196994421509.928196994421509.928196994421509.928196994421509.928196994421509.928196994421509.928196994421509.928196994421509.928196994421509.928196994421509.92819699442
Price | Propane | Japan | USD/t | default | See feedstock cost model | taking into account cost of CCS incinerator | TRUE |  | 501.2875 | 567.1932 | 633.0989 | 699.0045 | 764.9102 | 830.8159 | 896.7216 | 962.6273 | 1028.533 | 1094.4387 | 1160.3444 | 1177.9254 | 1195.5063 | 1213.0873 | 1230.6683 | 1248.2493 | 1265.8302 | 1283.4112 | 1300.9922 | 1318.5732 | 1441.64 | 1356.2797 | 1373.3518 | 1390.4238 | 1407.4959 | 1424.5679 | 1441.64 | 1458.712 | 1475.7841 | 1492.8561 | 1509.9282 | 1509.9282 | 1509.9282 | 1509.9282 | 1509.9282 | 1509.9282 | 1509.9282 | 1509.9282 | 1509.9282 | 1509.9282 | 1509.9282 | 1509.9282 | 1509.9282 | 1509.9282 | 1509.9282 | 1509.9282 | 1509.9282 | 1509.9282 | 1509.9282 | 1509.9282 | 1509.9282 | 1509.9282 | 1509.9282 | 1509.9282 | 1509.9282 | 1509.9282 | 1509.9282 | 1509.9282 | 1509.9282 | 1509.9282 | 1509.9282 | FALSE | 0% | 0% | 1.515% | 13.15% | PricePropaneJapanUSD/tdefaultSee feedstock cost modeltaking into account cost of CCS incineratorTRUE501.287471502919567.193162337123633.098853171328699.004544005532764.910234839736830.81592567394896.721616508144962.6273073423491028.532998176551094.438689010761160.344379844961177.925355297161195.506330749351213.087306201551230.668281653751248.249257105941265.830232558141283.411208010341300.992183462531318.573158914731441.63998708011356.27972468721373.351777165781390.423829644361407.495882122941424.567934601521441.63998708011458.712039558681475.784092037261492.856144515841509.928196994421509.928196994421509.928196994421509.928196994421509.928196994421509.928196994421509.928196994421509.928196994421509.928196994421509.928196994421509.928196994421509.928196994421509.928196994421509.928196994421509.928196994421509.928196994421509.928196994421509.928196994421509.928196994421509.928196994421509.928196994421509.928196994421509.928196994421509.928196994421509.928196994421509.928196994421509.928196994421509.928196994421509.928196994421509.928196994421509.92819699442
Price | Propane | Rest of Asia and Pacific | USD/t | default | See feedstock cost model | taking into account cost of CCS incinerator | TRUE |  | 501.2875 | 567.1932 | 633.0989 | 699.0045 | 764.9102 | 830.8159 | 896.7216 | 962.6273 | 1028.533 | 1094.4387 | 1160.3444 | 1177.9254 | 1195.5063 | 1213.0873 | 1230.6683 | 1248.2493 | 1265.8302 | 1283.4112 | 1300.9922 | 1318.5732 | 1441.64 | 1356.2797 | 1373.3518 | 1390.4238 | 1407.4959 | 1424.5679 | 1441.64 | 1458.712 | 1475.7841 | 1492.8561 | 1509.9282 | 1509.9282 | 1509.9282 | 1509.9282 | 1509.9282 | 1509.9282 | 1509.9282 | 1509.9282 | 1509.9282 | 1509.9282 | 1509.9282 | 1509.9282 | 1509.9282 | 1509.9282 | 1509.9282 | 1509.9282 | 1509.9282 | 1509.9282 | 1509.9282 | 1509.9282 | 1509.9282 | 1509.9282 | 1509.9282 | 1509.9282 | 1509.9282 | 1509.9282 | 1509.9282 | 1509.9282 | 1509.9282 | 1509.9282 | 1509.9282 | FALSE | 0% | 0% | 1.515% | 13.15% | PricePropaneRest of Asia and PacificUSD/tdefaultSee feedstock cost modeltaking into account cost of CCS incineratorTRUE501.287471502919567.193162337123633.098853171328699.004544005532764.910234839736830.81592567394896.721616508144962.6273073423491028.532998176551094.438689010761160.344379844961177.925355297161195.506330749351213.087306201551230.668281653751248.249257105941265.830232558141283.411208010341300.992183462531318.573158914731441.63998708011356.27972468721373.351777165781390.423829644361407.495882122941424.567934601521441.63998708011458.712039558681475.784092037261492.856144515841509.928196994421509.928196994421509.928196994421509.928196994421509.928196994421509.928196994421509.928196994421509.928196994421509.928196994421509.928196994421509.928196994421509.928196994421509.928196994421509.928196994421509.928196994421509.928196994421509.928196994421509.928196994421509.928196994421509.928196994421509.928196994421509.928196994421509.928196994421509.928196994421509.928196994421509.928196994421509.928196994421509.928196994421509.928196994421509.928196994421509.92819699442
Price | Coal | China | USD/GJ | default | MPP Central model |  | TRUE |  | 2.8352 | 6.4415 | 11.6609 | 8.7214 | 5.7819 | 2.8424 | 2.8333 | 2.833 | 2.8326 | 2.8323 | 2.832 | 2.8166 | 2.8013 | 2.7859 | 2.7706 | 2.7552 | 2.7399 | 2.7245 | 2.7092 | 2.6938 | 2.6784 | 2.6631 | 2.6477 | 2.6324 | 2.617 | 2.6017 | 2.5863 | 2.571 | 2.5556 | 2.5403 | 2.5249 | 2.5249 | 2.5249 | 2.5249 | 2.5249 | 2.5249 | 2.5249 | 2.5249 | 2.5249 | 2.5249 | 2.5249 | 2.5249 | 2.5249 | 2.5249 | 2.5249 | 2.5249 | 2.5249 | 2.5249 | 2.5249 | 2.5249 | 2.5249 | 2.5249 | 2.5249 | 2.5249 | 2.5249 | 2.5249 | 2.5249 | 2.5249 | 2.5249 | 2.5249 | 2.5249
Price | Coal | North America | USD/GJ | default | MPP Central model |  | TRUE |  | 1.4593 | 3.3155 | 6.002 | 4.4679 | 2.9337 | 1.3996 | 1.3821 | 1.3693 | 1.3564 | 1.3436 | 1.3307 | 1.329 | 1.3273 | 1.3256 | 1.3239 | 1.3222 | 1.3205 | 1.3188 | 1.317 | 1.3153 | 1.3136 | 1.3119 | 1.3102 | 1.3085 | 1.3068 | 1.3051 | 1.3034 | 1.3017 | 1.3 | 1.2983 | 1.2966 | 1.2966 | 1.2966 | 1.2966 | 1.2966 | 1.2966 | 1.2966 | 1.2966 | 1.2966 | 1.2966 | 1.2966 | 1.2966 | 1.2966 | 1.2966 | 1.2966 | 1.2966 | 1.2966 | 1.2966 | 1.2966 | 1.2966 | 1.2966 | 1.2966 | 1.2966 | 1.2966 | 1.2966 | 1.2966 | 1.2966 | 1.2966 | 1.2966 | 1.2966 | 1.2966
Price | Coal | Rest of Asia and Pacific | USD/GJ | default | MPP Central model |  | TRUE |  | 2.074 | 4.712 | 8.5301 | 6.4004 | 4.2708 | 2.1412 | 2.1469 | 2.1591 | 2.1712 | 2.1834 | 2.1955 | 2.1877 | 2.1799 | 2.1721 | 2.1643 | 2.1565 | 2.1486 | 2.1408 | 2.133 | 2.1252 | 2.1174 | 2.1096 | 2.1018 | 2.094 | 2.0861 | 2.0783 | 2.0705 | 2.0627 | 2.0549 | 2.0471 | 2.0393 | 2.0393 | 2.0393 | 2.0393 | 2.0393 | 2.0393 | 2.0393 | 2.0393 | 2.0393 | 2.0393 | 2.0393 | 2.0393 | 2.0393 | 2.0393 | 2.0393 | 2.0393 | 2.0393 | 2.0393 | 2.0393 | 2.0393 | 2.0393 | 2.0393 | 2.0393 | 2.0393 | 2.0393 | 2.0393 | 2.0393 | 2.0393 | 2.0393 | 2.0393 | 2.0393
Price | Coal | Russia | USD/GJ | default | MPP Central model |  | TRUE |  | 2.1434 | 4.8697 | 8.8156 | 6.6147 | 4.4137 | 2.2128 | 2.2188 | 2.2313 | 2.2439 | 2.2564 | 2.269 | 2.2609 | 2.2529 | 2.2448 | 2.2367 | 2.2286 | 2.2206 | 2.2125 | 2.2044 | 2.1963 | 2.1883 | 2.1802 | 2.1721 | 2.164 | 2.156 | 2.1479 | 2.1398 | 2.1317 | 2.1237 | 2.1156 | 2.1075 | 2.1075 | 2.1075 | 2.1075 | 2.1075 | 2.1075 | 2.1075 | 2.1075 | 2.1075 | 2.1075 | 2.1075 | 2.1075 | 2.1075 | 2.1075 | 2.1075 | 2.1075 | 2.1075 | 2.1075 | 2.1075 | 2.1075 | 2.1075 | 2.1075 | 2.1075 | 2.1075 | 2.1075 | 2.1075 | 2.1075 | 2.1075 | 2.1075 | 2.1075 | 2.1075
Price | Coal | Europe | USD/GJ | default | MPP Central model |  | TRUE |  | 1.7155 | 3.8974 | 7.0555 | 5.3722 | 3.689 | 2.0058 | 2.0578 | 2.1149 | 2.1719 | 2.229 | 2.2861 | 2.2792 | 2.2724 | 2.2656 | 2.2588 | 2.2519 | 2.2451 | 2.2383 | 2.2315 | 2.2246 | 2.2178 | 2.211 | 2.2042 | 2.1974 | 2.1905 | 2.1837 | 2.1769 | 2.1701 | 2.1632 | 2.1564 | 2.1496 | 2.1496 | 2.1496 | 2.1496 | 2.1496 | 2.1496 | 2.1496 | 2.1496 | 2.1496 | 2.1496 | 2.1496 | 2.1496 | 2.1496 | 2.1496 | 2.1496 | 2.1496 | 2.1496 | 2.1496 | 2.1496 | 2.1496 | 2.1496 | 2.1496 | 2.1496 | 2.1496 | 2.1496 | 2.1496 | 2.1496 | 2.1496 | 2.1496 | 2.1496 | 2.1496
Price | Coal | India | USD/GJ | default | MPP Central model |  | TRUE |  | 2.1434 | 4.8697 | 8.8156 | 6.6147 | 4.4137 | 2.2128 | 2.2188 | 2.2313 | 2.2439 | 2.2564 | 2.269 | 2.2609 | 2.2529 | 2.2448 | 2.2367 | 2.2286 | 2.2206 | 2.2125 | 2.2044 | 2.1963 | 2.1883 | 2.1802 | 2.1721 | 2.164 | 2.156 | 2.1479 | 2.1398 | 2.1317 | 2.1237 | 2.1156 | 2.1075 | 2.1075 | 2.1075 | 2.1075 | 2.1075 | 2.1075 | 2.1075 | 2.1075 | 2.1075 | 2.1075 | 2.1075 | 2.1075 | 2.1075 | 2.1075 | 2.1075 | 2.1075 | 2.1075 | 2.1075 | 2.1075 | 2.1075 | 2.1075 | 2.1075 | 2.1075 | 2.1075 | 2.1075 | 2.1075 | 2.1075 | 2.1075 | 2.1075 | 2.1075 | 2.1075
Price | Coal | Middle East | USD/GJ | default | MPP Central model |  | TRUE |  | 2.1434 | 4.8697 | 8.8156 | 6.6147 | 4.4137 | 2.2128 | 2.2188 | 2.2313 | 2.2439 | 2.2564 | 2.269 | 2.2609 | 2.2529 | 2.2448 | 2.2367 | 2.2286 | 2.2206 | 2.2125 | 2.2044 | 2.1963 | 2.1883 | 2.1802 | 2.1721 | 2.164 | 2.156 | 2.1479 | 2.1398 | 2.1317 | 2.1237 | 2.1156 | 2.1075 | 2.1075 | 2.1075 | 2.1075 | 2.1075 | 2.1075 | 2.1075 | 2.1075 | 2.1075 | 2.1075 | 2.1075 | 2.1075 | 2.1075 | 2.1075 | 2.1075 | 2.1075 | 2.1075 | 2.1075 | 2.1075 | 2.1075 | 2.1075 | 2.1075 | 2.1075 | 2.1075 | 2.1075 | 2.1075 | 2.1075 | 2.1075 | 2.1075 | 2.1075 | 2.1075
Price | Coal | Africa | USD/GJ | default | MPP Central model |  | TRUE |  | 2.1434 | 4.8697 | 8.8156 | 6.6147 | 4.4137 | 2.2128 | 2.2188 | 2.2313 | 2.2439 | 2.2564 | 2.269 | 2.2609 | 2.2529 | 2.2448 | 2.2367 | 2.2286 | 2.2206 | 2.2125 | 2.2044 | 2.1963 | 2.1883 | 2.1802 | 2.1721 | 2.164 | 2.156 | 2.1479 | 2.1398 | 2.1317 | 2.1237 | 2.1156 | 2.1075 | 2.1075 | 2.1075 | 2.1075 | 2.1075 | 2.1075 | 2.1075 | 2.1075 | 2.1075 | 2.1075 | 2.1075 | 2.1075 | 2.1075 | 2.1075 | 2.1075 | 2.1075 | 2.1075 | 2.1075 | 2.1075 | 2.1075 | 2.1075 | 2.1075 | 2.1075 | 2.1075 | 2.1075 | 2.1075 | 2.1075 | 2.1075 | 2.1075 | 2.1075 | 2.1075
Price | Coal | Latin America | USD/GJ | default | MPP Central model |  | TRUE |  | 2.1434 | 4.8697 | 8.8156 | 6.6147 | 4.4137 | 2.2128 | 2.2188 | 2.2313 | 2.2439 | 2.2564 | 2.269 | 2.2609 | 2.2529 | 2.2448 | 2.2367 | 2.2286 | 2.2206 | 2.2125 | 2.2044 | 2.1963 | 2.1883 | 2.1802 | 2.1721 | 2.164 | 2.156 | 2.1479 | 2.1398 | 2.1317 | 2.1237 | 2.1156 | 2.1075 | 2.1075 | 2.1075 | 2.1075 | 2.1075 | 2.1075 | 2.1075 | 2.1075 | 2.1075 | 2.1075 | 2.1075 | 2.1075 | 2.1075 | 2.1075 | 2.1075 | 2.1075 | 2.1075 | 2.1075 | 2.1075 | 2.1075 | 2.1075 | 2.1075 | 2.1075 | 2.1075 | 2.1075 | 2.1075 | 2.1075 | 2.1075 | 2.1075 | 2.1075 | 2.1075
Price | Coal | Japan | USD/GJ | default | MPP Central model |  | TRUE |  | 2.074 | 4.712 | 8.5301 | 6.4004 | 4.2708 | 2.1412 | 2.1469 | 2.1591 | 2.1712 | 2.1834 | 2.1955 | 2.1877 | 2.1799 | 2.1721 | 2.1643 | 2.1565 | 2.1486 | 2.1408 | 2.133 | 2.1252 | 2.1174 | 2.1096 | 2.1018 | 2.094 | 2.0861 | 2.0783 | 2.0705 | 2.0627 | 2.0549 | 2.0471 | 2.0393 | 2.0393 | 2.0393 | 2.0393 | 2.0393 | 2.0393 | 2.0393 | 2.0393 | 2.0393 | 2.0393 | 2.0393 | 2.0393 | 2.0393 | 2.0393 | 2.0393 | 2.0393 | 2.0393 | 2.0393 | 2.0393 | 2.0393 | 2.0393 | 2.0393 | 2.0393 | 2.0393 | 2.0393 | 2.0393 | 2.0393 | 2.0393 | 2.0393 | 2.0393 | 2.0393
Price | Bioethanol | North America | USD/t | default | See feedstock cost model |  | TRUE |  | 517 | 517 | 517 | 517 | 517 | 517 | 517 | 517 | 517 | 517 | 517 | 517 | 517 | 517 | 517 | 517 | 517 | 517 | 517 | 517 | 517 | 517 | 517 | 517 | 517 | 517 | 517 | 517 | 517 | 517 | 517 | 517 | 517 | 517 | 517 | 517 | 517 | 517 | 517 | 517 | 517 | 517 | 517 | 517 | 517 | 517 | 517 | 517 | 517 | 517 | 517 | 517 | 517 | 517 | 517 | 517 | 517 | 517 | 517 | 517 | 517 | FALSE | 0% | 0% | 0% | 0% | PriceBioethanolNorth AmericaUSD/tdefaultSee feedstock cost modelTRUE517517517517517517517517517517517517517517517517517517517517517517517517517517517517517517517517517517517517517517517517517517517517517517517517517517517517517517517517517517517517517
Price | Bioethanol | Latin America | USD/t | default | See feedstock cost model |  | TRUE |  | 728 | 728 | 728 | 728 | 728 | 728 | 728 | 728 | 728 | 728 | 728 | 728 | 728 | 728 | 728 | 728 | 728 | 728 | 728 | 728 | 728 | 728 | 728 | 728 | 728 | 728 | 728 | 728 | 728 | 728 | 728 | 728 | 728 | 728 | 728 | 728 | 728 | 728 | 728 | 728 | 728 | 728 | 728 | 728 | 728 | 728 | 728 | 728 | 728 | 728 | 728 | 728 | 728 | 728 | 728 | 728 | 728 | 728 | 728 | 728 | 728 | FALSE | 0% | 0% | 0% | 0% | PriceBioethanolLatin AmericaUSD/tdefaultSee feedstock cost modelTRUE728728728728728728728728728728728728728728728728728728728728728728728728728728728728728728728728728728728728728728728728728728728728728728728728728728728728728728728728728728728728728
Price | Bioethanol | Europe | USD/t | default | See feedstock cost model |  | TRUE |  | 1470 | 1470 | 1470 | 1470 | 1470 | 1470 | 1470 | 1470 | 1470 | 1470 | 1470 | 1470 | 1470 | 1470 | 1470 | 1470 | 1470 | 1470 | 1470 | 1470 | 1470 | 1470 | 1470 | 1470 | 1470 | 1470 | 1470 | 1470 | 1470 | 1470 | 1470 | 1470 | 1470 | 1470 | 1470 | 1470 | 1470 | 1470 | 1470 | 1470 | 1470 | 1470 | 1470 | 1470 | 1470 | 1470 | 1470 | 1470 | 1470 | 1470 | 1470 | 1470 | 1470 | 1470 | 1470 | 1470 | 1470 | 1470 | 1470 | 1470 | 1470 | FALSE | 0% | 0% | 0% | 0% | PriceBioethanolEuropeUSD/tdefaultSee feedstock cost modelTRUE1470147014701470147014701470147014701470147014701470147014701470147014701470147014701470147014701470147014701470147014701470147014701470147014701470147014701470147014701470147014701470147014701470147014701470147014701470147014701470147014701470
Price | Bioethanol | Russia | USD/t | default | See feedstock cost model |  | TRUE |  | 1470 | 1470 | 1470 | 1470 | 1470 | 1470 | 1470 | 1470 | 1470 | 1470 | 1470 | 1470 | 1470 | 1470 | 1470 | 1470 | 1470 | 1470 | 1470 | 1470 | 1470 | 1470 | 1470 | 1470 | 1470 | 1470 | 1470 | 1470 | 1470 | 1470 | 1470 | 1470 | 1470 | 1470 | 1470 | 1470 | 1470 | 1470 | 1470 | 1470 | 1470 | 1470 | 1470 | 1470 | 1470 | 1470 | 1470 | 1470 | 1470 | 1470 | 1470 | 1470 | 1470 | 1470 | 1470 | 1470 | 1470 | 1470 | 1470 | 1470 | 1470 | FALSE | 0% | 0% | 0% | 0% | PriceBioethanolRussiaUSD/tdefaultSee feedstock cost modelTRUE1470147014701470147014701470147014701470147014701470147014701470147014701470147014701470147014701470147014701470147014701470147014701470147014701470147014701470147014701470147014701470147014701470147014701470147014701470147014701470147014701470
Price | Bioethanol | Africa | USD/t | default | See feedstock cost model |  | TRUE |  | 1470 | 1470 | 1470 | 1470 | 1470 | 1470 | 1470 | 1470 | 1470 | 1470 | 1470 | 1470 | 1470 | 1470 | 1470 | 1470 | 1470 | 1470 | 1470 | 1470 | 1470 | 1470 | 1470 | 1470 | 1470 | 1470 | 1470 | 1470 | 1470 | 1470 | 1470 | 1470 | 1470 | 1470 | 1470 | 1470 | 1470 | 1470 | 1470 | 1470 | 1470 | 1470 | 1470 | 1470 | 1470 | 1470 | 1470 | 1470 | 1470 | 1470 | 1470 | 1470 | 1470 | 1470 | 1470 | 1470 | 1470 | 1470 | 1470 | 1470 | 1470 | FALSE | 0% | 0% | 0% | 0% | PriceBioethanolAfricaUSD/tdefaultSee feedstock cost modelTRUE1470147014701470147014701470147014701470147014701470147014701470147014701470147014701470147014701470147014701470147014701470147014701470147014701470147014701470147014701470147014701470147014701470147014701470147014701470147014701470147014701470
Price | Bioethanol | Middle East | USD/t | default | See feedstock cost model |  | TRUE |  | 1470 | 1470 | 1470 | 1470 | 1470 | 1470 | 1470 | 1470 | 1470 | 1470 | 1470 | 1470 | 1470 | 1470 | 1470 | 1470 | 1470 | 1470 | 1470 | 1470 | 1470 | 1470 | 1470 | 1470 | 1470 | 1470 | 1470 | 1470 | 1470 | 1470 | 1470 | 1470 | 1470 | 1470 | 1470 | 1470 | 1470 | 1470 | 1470 | 1470 | 1470 | 1470 | 1470 | 1470 | 1470 | 1470 | 1470 | 1470 | 1470 | 1470 | 1470 | 1470 | 1470 | 1470 | 1470 | 1470 | 1470 | 1470 | 1470 | 1470 | 1470 | FALSE | 0% | 0% | 0% | 0% | PriceBioethanolMiddle EastUSD/tdefaultSee feedstock cost modelTRUE1470147014701470147014701470147014701470147014701470147014701470147014701470147014701470147014701470147014701470147014701470147014701470147014701470147014701470147014701470147014701470147014701470147014701470147014701470147014701470147014701470
Price | Bioethanol | China | USD/t | default | See feedstock cost model |  | TRUE |  | 1470 | 1470 | 1470 | 1470 | 1470 | 1470 | 1470 | 1470 | 1470 | 1470 | 1470 | 1470 | 1470 | 1470 | 1470 | 1470 | 1470 | 1470 | 1470 | 1470 | 1470 | 1470 | 1470 | 1470 | 1470 | 1470 | 1470 | 1470 | 1470 | 1470 | 1470 | 1470 | 1470 | 1470 | 1470 | 1470 | 1470 | 1470 | 1470 | 1470 | 1470 | 1470 | 1470 | 1470 | 1470 | 1470 | 1470 | 1470 | 1470 | 1470 | 1470 | 1470 | 1470 | 1470 | 1470 | 1470 | 1470 | 1470 | 1470 | 1470 | 1470 | FALSE | 0% | 0% | 0% | 0% | PriceBioethanolChinaUSD/tdefaultSee feedstock cost modelTRUE1470147014701470147014701470147014701470147014701470147014701470147014701470147014701470147014701470147014701470147014701470147014701470147014701470147014701470147014701470147014701470147014701470147014701470147014701470147014701470147014701470
Price | Bioethanol | India | USD/t | default | See feedstock cost model |  | TRUE |  | 1470 | 1470 | 1470 | 1470 | 1470 | 1470 | 1470 | 1470 | 1470 | 1470 | 1470 | 1470 | 1470 | 1470 | 1470 | 1470 | 1470 | 1470 | 1470 | 1470 | 1470 | 1470 | 1470 | 1470 | 1470 | 1470 | 1470 | 1470 | 1470 | 1470 | 1470 | 1470 | 1470 | 1470 | 1470 | 1470 | 1470 | 1470 | 1470 | 1470 | 1470 | 1470 | 1470 | 1470 | 1470 | 1470 | 1470 | 1470 | 1470 | 1470 | 1470 | 1470 | 1470 | 1470 | 1470 | 1470 | 1470 | 1470 | 1470 | 1470 | 1470 | FALSE | 0% | 0% | 0% | 0% | PriceBioethanolIndiaUSD/tdefaultSee feedstock cost modelTRUE1470147014701470147014701470147014701470147014701470147014701470147014701470147014701470147014701470147014701470147014701470147014701470147014701470147014701470147014701470147014701470147014701470147014701470147014701470147014701470147014701470
Price | Bioethanol | Japan | USD/t | default | See feedstock cost model |  | TRUE |  | 1470 | 1470 | 1470 | 1470 | 1470 | 1470 | 1470 | 1470 | 1470 | 1470 | 1470 | 1470 | 1470 | 1470 | 1470 | 1470 | 1470 | 1470 | 1470 | 1470 | 1470 | 1470 | 1470 | 1470 | 1470 | 1470 | 1470 | 1470 | 1470 | 1470 | 1470 | 1470 | 1470 | 1470 | 1470 | 1470 | 1470 | 1470 | 1470 | 1470 | 1470 | 1470 | 1470 | 1470 | 1470 | 1470 | 1470 | 1470 | 1470 | 1470 | 1470 | 1470 | 1470 | 1470 | 1470 | 1470 | 1470 | 1470 | 1470 | 1470 | 1470 | FALSE | 0% | 0% | 0% | 0% | PriceBioethanolJapanUSD/tdefaultSee feedstock cost modelTRUE1470147014701470147014701470147014701470147014701470147014701470147014701470147014701470147014701470147014701470147014701470147014701470147014701470147014701470147014701470147014701470147014701470147014701470147014701470147014701470147014701470
Price | Bioethanol | Rest of Asia and Pacific | USD/t | default | See feedstock cost model |  | TRUE |  | 1470 | 1470 | 1470 | 1470 | 1470 | 1470 | 1470 | 1470 | 1470 | 1470 | 1470 | 1470 | 1470 | 1470 | 1470 | 1470 | 1470 | 1470 | 1470 | 1470 | 1470 | 1470 | 1470 | 1470 | 1470 | 1470 | 1470 | 1470 | 1470 | 1470 | 1470 | 1470 | 1470 | 1470 | 1470 | 1470 | 1470 | 1470 | 1470 | 1470 | 1470 | 1470 | 1470 | 1470 | 1470 | 1470 | 1470 | 1470 | 1470 | 1470 | 1470 | 1470 | 1470 | 1470 | 1470 | 1470 | 1470 | 1470 | 1470 | 1470 | 1470 | FALSE | 0% | 0% | 0% | 0% | PriceBioethanolRest of Asia and PacificUSD/tdefaultSee feedstock cost modelTRUE1470147014701470147014701470147014701470147014701470147014701470147014701470147014701470147014701470147014701470147014701470147014701470147014701470147014701470147014701470147014701470147014701470147014701470147014701470147014701470147014701470
Price | Oxygen | World | USD/t | default |  | Based on research and expert input | TRUE | FALSE | 60 | 60 | 60 | 60 | 60 | 60 | 60 | 60 | 60 | 60 | 60 | 60 | 60 | 60 | 60 | 60 | 60 | 60 | 60 | 60 | 60 | 60 | 60 | 60 | 60 | 60 | 60 | 60 | 60 | 60 | 60 | 60 | 60 | 60 | 60 | 60 | 60 | 60 | 60 | 60 | 60 | 60 | 60 | 60 | 60 | 60 | 60 | 60 | 60 | 60 | 60 | 60 | 60 | 60 | 60 | 60 | 60 | 60 | 60 | 60 | 60 | FALSE | 0% | 0% | 0% | 0% | PriceOxygenWorldUSD/tdefaultBased on research and expert inputTRUEFALSE60606060606060606060606060606060606060606060606060606060606060606060606060606060606060606060606060606060606060606060606060
Price | Hydrogen | World | USD/GJ | default |  | MPP Steel | FALSE | FALSE | 42.619 | 39.5422 | 36.8085 | 34.3538 | 32.173 | 30.2228 | 28.4801 | 26.9408 | 25.5451 | 24.3088 | 23.1918 | 22.2099 | 21.3061 | 20.5147 | 19.7796 | 18.1038 | 17.529 | 17.0042 | 16.5107 | 16.0653 | 15.6322 | 15.2284 | 14.8361 | 14.4548 | 14.1012 | 13.7746 | 13.441 | 13.1335 | 12.8352 | 12.5456 | 12.2646 | 1 | 1 | 1 | 1 | 1 | 1 | 1 | 1 | 1 | 1 | 1 | 1 | 1 | 1 | 1 | 1 | 1 | 1 | 1 | 1 | 1 | 1 | 1 | 1 | 1 | 1 | 1 | 1 | 1 | 1 | FALSE | 0% | -91.85% | -4.234% | -7.219% | PriceHydrogenWorldUSD/GJdefaultMPP SteelFALSEFALSE42.618952688814939.542196746626836.808455332340334.353821247042332.172960936631930.222807646679128.480094149491226.940767516876225.545137597094224.308759967374123.191763141803722.209923561522721.306130777215520.514710018387719.779629364292318.103773654246417.529038858963517.004212167231116.510745993535716.065274757484915.632239618450615.228414906901514.836062328342214.454824084112814.101202637471813.774556886527513.440970266214813.133524009722412.835172080736912.545624785954412.2646019409705111111111111111111111111111111
Price | Hydrogen | World | USD/t | default | 3.6 MWh/GJ, 0.0333 MWh/kg of H2 |  | TRUE |  | 5109.16 | 4740.3185 | 4412.5976 | 4118.3361 | 3856.8946 | 3623.1102 | 3414.1937 | 3229.6592 | 3062.3511 | 2914.1341 | 2780.2286 | 2662.5256 | 2554.179 | 2459.3034 | 2371.182 | 2170.2804 | 2101.3812 | 2038.465 | 1979.3082 | 1925.9051 | 1873.9929 | 1825.5824 | 1778.5472 | 1732.8443 | 1690.4522 | 1651.2939 | 1611.3035 | 1574.4469 | 1538.6804 | 1503.9695 | 1470.2805 | 119.88 | 119.88 | 119.88 | 119.88 | 119.88 | 119.88 | 119.88 | 119.88 | 119.88 | 119.88 | 119.88 | 119.88 | 119.88 | 119.88 | 119.88 | 119.88 | 119.88 | 119.88 | 119.88 | 119.88 | 119.88 | 119.88 | 119.88 | 119.88 | 119.88 | 119.88 | 119.88 | 119.88 | 119.88 | 119.88 | FALSE | 0% | -91.85% | -4.234% | -7.219% | PriceHydrogenWorldUSD/tdefault3.6 MWh/GJ, 0.0333 MWh/kg of H2TRUE5109.160048335134740.318545985624412.597625240954118.336091095443856.894557083433623.110180683893414.1936866413229.659209923123062.351095139652914.134144888812780.228565439432662.525636555342554.17895757262459.303437004322371.181968191372170.280385671062101.381178412552038.464954607661979.308229705061925.905137927291873.992885459861825.582379039361778.547151921661732.844311203451690.452172180121651.293879556921611.303515513831574.446858285521538.680429038741503.969499340221470.28048068355119.88119.88119.88119.88119.88119.88119.88119.88119.88119.88119.88119.88119.88119.88119.88119.88119.88119.88119.88119.88119.88119.88119.88119.88119.88119.88119.88119.88119.88119.88
Price | Methanol - Black | World | USD/t | default | updated by Python model | IRENA - Methanol Innovation report (2021) | TRUE | FALSE | 343 | 343 | 343 | 343 | 343 | 343 | 343 | 343 | 343 | 343 | 343 | 343 | 343 | 343 | 343 | 343 | 343 | 343 | 343 | 343 | 343 | 343 | 343 | 343 | 343 | 343 | 343 | 343 | 343 | 343 | 343 | 343 | 343 | 343 | 343 | 343 | 343 | 343 | 343 | 343 | 343 | 343 | 343 | 343 | 343 | 343 | 343 | 343 | 343 | 343 | 343 | 343 | 343 | 343 | 343 | 343 | 343 | 343 | 343 | 343 | 343 | FALSE | 0% | 0% | 0% | 0% | PriceMethanol - BlackWorldUSD/tdefaultupdated by Python modelIRENA - Methanol Innovation report (2021)TRUEFALSE343343343343343343343343343343343343343343343343343343343343343343343343343343343343343343343343343343343343343343343343343343343343343343343343343343343343343343343343343343343343343
Price | Methanol - Green | World | USD/t | default | updated by Python model | IRENA - Methanol Innovation report (2021) | TRUE |  | 670 | 661.5 | 653 | 644.5 | 636 | 627.5 | 619 | 610.5 | 602 | 593.5 | 585 | 576.5 | 568 | 559.5 | 551 | 542.5 | 534 | 525.5 | 517 | 508.5 | 500 | 491.5 | 483 | 474.5 | 466 | 457.5 | 449 | 440.5 | 432 | 423.5 | 415 | 415 | 415 | 415 | 415 | 415 | 415 | 415 | 415 | 415 | 415 | 415 | 415 | 415 | 415 | 415 | 415 | 415 | 415 | 415 | 415 | 415 | 415 | 415 | 415 | 415 | 415 | 415 | 415 | 415 | 415 | FALSE | 0% | 0% | -1.453% | -1.269% | PriceMethanol - GreenWorldUSD/tdefaultupdated by Python modelIRENA - Methanol Innovation report (2021)TRUE670661.5653644.5636627.5619610.5602593.5585576.5568559.5551542.5534525.5517508.5500491.5483474.5466457.5449440.5432423.5415415415415415415415415415415415415415415415415415415415415415415415415415415415415415415415
Price | Waste polymer | World | USD/t | default | Assumption |  | FALSE | FALSE | 0 | 0 | 0 | 0 | 0 | 0 | 0 | 0 | 0 | 0 | 0 | 0 | 0 | 0 | 0 | 0 | 0 | 0 | 0 | 0 | 0 | 0 | 0 | 0 | 0 | 0 | 0 | 0 | 0 | 0 | 0 | 0 | 0 | 0 | 0 | 0 | 0 | 0 | 0 | 0 | 0 | 0 | 0 | 0 | 0 | 0 | 0 | 0 | 0 | 0 | 0 | 0 | 0 | 0 | 0 | 0 | 0 | 0 | 0 | 0 | 0 | FALSE |  |  |  |  | PriceWaste polymerWorldUSD/tdefaultAssumptionFALSEFALSE0000000000000000000000000000000000000000000000000000000000000
Price | Pyrolysis oil | World | USD/t | default | 2.4 x price of naphtha, but not increasing with time | Ben Dixon, Alex Kremer | TRUE |  | 913.966 | 913.966 | 913.966 | 913.966 | 913.966 | 913.966 | 913.966 | 913.966 | 913.966 | 913.966 | 913.966 | 913.966 | 913.966 | 913.966 | 913.966 | 913.966 | 913.966 | 913.966 | 913.966 | 913.966 | 913.966 | 913.966 | 913.966 | 913.966 | 913.966 | 913.966 | 913.966 | 913.966 | 913.966 | 913.966 | 913.966 | 913.966 | 913.966 | 913.966 | 913.966 | 913.966 | 913.966 | 913.966 | 913.966 | 913.966 | 913.966 | 913.966 | 913.966 | 913.966 | 913.966 | 913.966 | 913.966 | 913.966 | 913.966 | 913.966 | 913.966 | 913.966 | 913.966 | 913.966 | 913.966 | 913.966 | 913.966 | 913.966 | 913.966 | 913.966 | 913.966 | FALSE | 0% | 0% | 0% | 0% | PricePyrolysis oilWorldUSD/tdefault2.4 x price of naphtha, but not increasing with timeBen Dixon, Alex KremerTRUE913.965954659206913.965954659206913.965954659206913.965954659206913.965954659206913.965954659206913.965954659206913.965954659206913.965954659206913.965954659206913.965954659206913.965954659206913.965954659206913.965954659206913.965954659206913.965954659206913.965954659206913.965954659206913.965954659206913.965954659206913.965954659206913.965954659206913.965954659206913.965954659206913.965954659206913.965954659206913.965954659206913.965954659206913.965954659206913.965954659206913.965954659206913.965954659206913.965954659206913.965954659206913.965954659206913.965954659206913.965954659206913.965954659206913.965954659206913.965954659206913.965954659206913.965954659206913.965954659206913.965954659206913.965954659206913.965954659206913.965954659206913.965954659206913.965954659206913.965954659206913.965954659206913.965954659206913.965954659206913.965954659206913.965954659206913.965954659206913.965954659206913.965954659206913.965954659206913.965954659206913.965954659206
Price | Bio-oils | World | USD/t | default |  | Breaking the Plastic Wave | TRUE |  | 1195.6 | 1194.2458 | 1192.8916 | 1191.5374 | 1190.1832 | 1188.829 | 1187.4748 | 1186.1206 | 1184.7664 | 1183.4122 | 1182.058 | 1180.7038 | 1179.3496 | 1177.9954 | 1176.6412 | 1175.287 | 1173.9328 | 1172.5786 | 1171.2244 | 1169.8702 | 1168.516 | 1167.1862 | 1165.8564 | 1164.5266 | 1163.1968 | 1161.867 | 1160.5372 | 1159.2074 | 1157.8776 | 1156.5478 | 1155.218 | 1155.218 | 1155.218 | 1155.218 | 1155.218 | 1155.218 | 1155.218 | 1155.218 | 1155.218 | 1155.218 | 1155.218 | 1155.218 | 1155.218 | 1155.218 | 1155.218 | 1155.218 | 1155.218 | 1155.218 | 1155.218 | 1155.218 | 1155.218 | 1155.218 | 1155.218 | 1155.218 | 1155.218 | 1155.218 | 1155.218 | 1155.218 | 1155.218 | 1155.218 | 1155.218 | FALSE | 0% | 0% | -0.1146% | -0.1133% | PriceBio-oilsWorldUSD/tdefaultBreaking the Plastic WaveTRUE1195.61194.24581192.89161191.53741190.18321188.8291187.47481186.12061184.76641183.41221182.0581180.70381179.34961177.99541176.64121175.2871173.93281172.57861171.22441169.87021168.5161167.18621165.85641164.52661163.19681161.8671160.53721159.20741157.87761156.54781155.2181155.2181155.2181155.2181155.2181155.2181155.2181155.2181155.2181155.2181155.2181155.2181155.2181155.2181155.2181155.2181155.2181155.2181155.2181155.2181155.2181155.2181155.2181155.2181155.2181155.2181155.2181155.2181155.2181155.2181155.218
Price | Gasoline catalytic reformer | World | USD/t | default | BTX sub model |  | TRUE |  | -636 | -636 | -636 | -636 | -636 | -636 | -636 | -636 | -636 | -636 | -636 | -636 | -636 | -636 | -636 | -636 | -636 | -636 | -636 | -636 | -636 | -636 | -636 | -636 | -636 | -636 | -636 | -636 | -636 | -636 | -636 | -636 | -636 | -636 | -636 | -636 | -636 | -636 | -636 | -636 | -636 | -636 | -636 | -636 | -636 | -636 | -636 | -636 | -636 | -636 | -636 | -636 | -636 | -636 | -636 | -636 | -636 | -636 | -636 | -636 | -636 | TRUE | 0% | 0% | 0% | 0% | PriceGasoline catalytic reformerWorldUSD/tdefaultBTX sub modelTRUE-636-636-636-636-636-636-636-636-636-636-636-636-636-636-636-636-636-636-636-636-636-636-636-636-636-636-636-636-636-636-636-636-636-636-636-636-636-636-636-636-636-636-636-636-636-636-636-636-636-636-636-636-636-636-636-636-636-636-636-636-636
Price | LPG catalytic reformer | World | USD/t | default | BTX sub model |  | TRUE |  | -480 | -480 | -480 | -480 | -480 | -480 | -480 | -480 | -480 | -480 | -480 | -480 | -480 | -480 | -480 | -480 | -480 | -480 | -480 | -480 | -480 | -480 | -480 | -480 | -480 | -480 | -480 | -480 | -480 | -480 | -480 | -480 | -480 | -480 | -480 | -480 | -480 | -480 | -480 | -480 | -480 | -480 | -480 | -480 | -480 | -480 | -480 | -480 | -480 | -480 | -480 | -480 | -480 | -480 | -480 | -480 | -480 | -480 | -480 | -480 | -480 | TRUE | 0% | 0% | 0% | 0% | PriceLPG catalytic reformerWorldUSD/tdefaultBTX sub modelTRUE-480-480-480-480-480-480-480-480-480-480-480-480-480-480-480-480-480-480-480-480-480-480-480-480-480-480-480-480-480-480-480-480-480-480-480-480-480-480-480-480-480-480-480-480-480-480-480-480-480-480-480-480-480-480-480-480-480-480-480-480-480
Availability | Biomass | World | GJ/annum | default | MPP biomass model |  | FALSE | FALSE | 2118380787.6228 | 2449898666.3223 | 2781416545.0219 | 3112934423.7215 | 3444452302.421 | 3775970181.1206 | 4107488059.8201 | 4439005938.5197 | 4770523817.2193 | 5102041695.9188 | 5433559574.6184 | 5388229988.5038 | 5342900402.3893 | 5297570816.2747 | 5252241230.1601 | 5206911644.0456 | 5161582057.931 | 5116252471.8165 | 5070922885.7019 | 5025593299.5873 | 4980263713.4728 | 5471343744.6873 | 5962423775.9017 | 6453503807.1162 | 6944583838.3307 | 7435663869.5452 | 7926743900.7597 | 8417823931.9742 | 8908903963.1886 | 9399983994.4031 | 9891064025.6176 | 9891064025.6176 | 9891064025.6176 | 9891064025.6176 | 9891064025.6176 | 9891064025.6176 | 9891064025.6176 | 9891064025.6176 | 9891064025.6176 | 9891064025.6176 | 9891064025.6176 | 9891064025.6176 | 9891064025.6176 | 9891064025.6176 | 9891064025.6176 | 9891064025.6176 | 9891064025.6176 | 9891064025.6176 | 9891064025.6176 | 9891064025.6176 | 9891064025.6176 | 9891064025.6176 | 9891064025.6176 | 9891064025.6176 | 9891064025.6176 | 9891064025.6176 | 9891064025.6176 | 9891064025.6176 | 9891064025.6176 | 9891064025.6176 | 9891064025.6176 | FALSE | 0% | 0% | -0.8343% | 15.65% | AvailabilityBiomassWorldGJ/annumdefaultMPP biomass modelFALSEFALSE2118380787.622762449898666.322332781416545.021893112934423.721453444452302.421023775970181.120584107488059.820144439005938.519714770523817.219275102041695.918835433559574.61845388229988.503835342900402.389275297570816.274715252241230.160155206911644.045595161582057.931035116252471.816465070922885.70195025593299.587344980263713.472785471343744.687265962423775.901746453503807.116236944583838.330717435663869.545197926743900.759678417823931.974168908903963.188649399983994.403129891064025.617619891064025.617619891064025.617619891064025.617619891064025.617619891064025.617619891064025.617619891064025.617619891064025.617619891064025.617619891064025.617619891064025.617619891064025.617619891064025.617619891064025.617619891064025.617619891064025.617619891064025.617619891064025.617619891064025.617619891064025.617619891064025.617619891064025.617619891064025.617619891064025.617619891064025.617619891064025.617619891064025.617619891064025.617619891064025.617619891064025.61761
Availability | Biomass | North America | GJ/annum | default | divided world availability by landmass |  | TRUE | FALSE | 372411342.4641 | 430692185.5395 | 488973028.6148 | 547253871.6902 | 605534714.7656 | 663815557.841 | 722096400.9164 | 780377243.9918 | 838658087.0671 | 896938930.1425 | 955219773.2179 | 947250831.979 | 939281890.74 | 931312949.5011 | 923344008.2622 | 915375067.0232 | 907406125.7843 | 899437184.5453 | 891468243.3064 | 883499302.0675 | 875530360.8285 | 961862230.316 | 1048194099.8035 | 1134525969.291 | 1220857838.7785 | 1307189708.266 | 1393521577.7536 | 1479853447.2411 | 1566185316.7286 | 1652517186.2161 | 1738849055.7036 | 1738849055.7036 | 1738849055.7036 | 1738849055.7036 | 1738849055.7036 | 1738849055.7036 | 1738849055.7036 | 1738849055.7036 | 1738849055.7036 | 1738849055.7036 | 1738849055.7036 | 1738849055.7036 | 1738849055.7036 | 1738849055.7036 | 1738849055.7036 | 1738849055.7036 | 1738849055.7036 | 1738849055.7036 | 1738849055.7036 | 1738849055.7036 | 1738849055.7036 | 1738849055.7036 | 1738849055.7036 | 1738849055.7036 | 1738849055.7036 | 1738849055.7036 | 1738849055.7036 | 1738849055.7036 | 1738849055.7036 | 1738849055.7036 | 1738849055.7036 | FALSE | 0% | 0% | -0.8343% | 15.65% | AvailabilityBiomassNorth AmericaGJ/annumdefaultdivided world availability by landmassTRUEFALSE372411342.464081430692185.539465488973028.614849547253871.690232605534714.765615663815557.840998722096400.916381780377243.991765838658087.067148896938930.142531955219773.217914947250831.978974939281890.740034931312949.501094923344008.262154915375067.023214907406125.784274899437184.545334891468243.306394883499302.067454875530360.828514961862230.316021048194099.803531134525969.291031220857838.778541307189708.266041393521577.753551479853447.241061566185316.728561652517186.216071738849055.703581738849055.703581738849055.703581738849055.703581738849055.703581738849055.703581738849055.703581738849055.703581738849055.703581738849055.703581738849055.703581738849055.703581738849055.703581738849055.703581738849055.703581738849055.703581738849055.703581738849055.703581738849055.703581738849055.703581738849055.703581738849055.703581738849055.703581738849055.703581738849055.703581738849055.703581738849055.703581738849055.703581738849055.703581738849055.703581738849055.70358
Availability | Biomass | Latin America | GJ/annum | default | divided world availability by landmass |  | TRUE | FALSE | 289370815.5893 | 334656157.8196 | 379941500.05 | 425226842.2804 | 470512184.5107 | 515797526.7411 | 561082868.9714 | 606368211.2018 | 651653553.4322 | 696938895.6625 | 742224237.8929 | 736032216.4296 | 729840194.9664 | 723648173.5031 | 717456152.0399 | 711264130.5766 | 705072109.1134 | 698880087.6501 | 692688066.1869 | 686496044.7236 | 680304023.2604 | 747385555.5243 | 814467087.7882 | 881548620.0521 | 948630152.316 | 1015711684.5799 | 1082793216.8438 | 1149874749.1077 | 1216956281.3716 | 1284037813.6355 | 1351119345.8994 | 1351119345.8994 | 1351119345.8994 | 1351119345.8994 | 1351119345.8994 | 1351119345.8994 | 1351119345.8994 | 1351119345.8994 | 1351119345.8994 | 1351119345.8994 | 1351119345.8994 | 1351119345.8994 | 1351119345.8994 | 1351119345.8994 | 1351119345.8994 | 1351119345.8994 | 1351119345.8994 | 1351119345.8994 | 1351119345.8994 | 1351119345.8994 | 1351119345.8994 | 1351119345.8994 | 1351119345.8994 | 1351119345.8994 | 1351119345.8994 | 1351119345.8994 | 1351119345.8994 | 1351119345.8994 | 1351119345.8994 | 1351119345.8994 | 1351119345.8994 | FALSE | 0% | 0% | -0.8343% | 15.65% | AvailabilityBiomassLatin AmericaGJ/annumdefaultdivided world availability by landmassTRUEFALSE289370815.589269334656157.81963379941500.04999425226842.280351470512184.510711515797526.741071561082868.971432606368211.201792651653553.432152696938895.662513742224237.892873736032216.429624729840194.966375723648173.503126717456152.039876711264130.576627705072109.113378698880087.650129692688066.18688686496044.723631680304023.260381747385555.52428814467087.788178881548620.052076948630152.3159751015711684.579871082793216.843771149874749.107671216956281.371571284037813.635471351119345.899361351119345.899361351119345.899361351119345.899361351119345.899361351119345.899361351119345.899361351119345.899361351119345.899361351119345.899361351119345.899361351119345.899361351119345.899361351119345.899361351119345.899361351119345.899361351119345.899361351119345.899361351119345.899361351119345.899361351119345.899361351119345.899361351119345.899361351119345.899361351119345.899361351119345.899361351119345.899361351119345.899361351119345.899361351119345.899361351119345.89936
Availability | Biomass | Africa | GJ/annum | default | divided world availability by landmass |  | TRUE | FALSE | 457570250.1265 | 529178111.9256 | 600785973.7247 | 672393835.5238 | 744001697.3229 | 815609559.122 | 887217420.9212 | 958825282.7203 | 1030433144.5194 | 1102041006.3185 | 1173648868.1176 | 1163857677.5168 | 1154066486.9161 | 1144275296.3153 | 1134484105.7146 | 1124692915.1138 | 1114901724.5131 | 1105110533.9124 | 1095319343.3116 | 1085528152.7109 | 1075736962.1101 | 1181810248.8524 | 1287883535.5948 | 1393956822.3371 | 1500030109.0794 | 1606103395.8218 | 1712176682.5641 | 1818249969.3064 | 1924323256.0487 | 2030396542.7911 | 2136469829.5334 | 2136469829.5334 | 2136469829.5334 | 2136469829.5334 | 2136469829.5334 | 2136469829.5334 | 2136469829.5334 | 2136469829.5334 | 2136469829.5334 | 2136469829.5334 | 2136469829.5334 | 2136469829.5334 | 2136469829.5334 | 2136469829.5334 | 2136469829.5334 | 2136469829.5334 | 2136469829.5334 | 2136469829.5334 | 2136469829.5334 | 2136469829.5334 | 2136469829.5334 | 2136469829.5334 | 2136469829.5334 | 2136469829.5334 | 2136469829.5334 | 2136469829.5334 | 2136469829.5334 | 2136469829.5334 | 2136469829.5334 | 2136469829.5334 | 2136469829.5334 | FALSE | 0% | 0% | -0.8343% | 15.65% | AvailabilityBiomassAfricaGJ/annumdefaultdivided world availability by landmassTRUEFALSE457570250.126516529178111.925623600785973.724729672393835.523834744001697.32294815609559.122045887217420.921151958825282.7202571030433144.519361102041006.318471173648868.117571163857677.516831154066486.916081144275296.315341134484105.714591124692915.113851114901724.51311105110533.912361095319343.311611085528152.710871075736962.110121181810248.852451287883535.594781393956822.33711500030109.079431606103395.821761712176682.564091818249969.306421924323256.048752030396542.791072136469829.53342136469829.53342136469829.53342136469829.53342136469829.53342136469829.53342136469829.53342136469829.53342136469829.53342136469829.53342136469829.53342136469829.53342136469829.53342136469829.53342136469829.53342136469829.53342136469829.53342136469829.53342136469829.53342136469829.53342136469829.53342136469829.53342136469829.53342136469829.53342136469829.53342136469829.53342136469829.53342136469829.53342136469829.53342136469829.53342136469829.5334
Availability | Biomass | Middle East | GJ/annum | default | divided world availability by landmass |  | TRUE | FALSE | 68211861.3615 | 78886737.0556 | 89561612.7497 | 100236488.4438 | 110911364.138 | 121586239.8321 | 132261115.5262 | 142935991.2203 | 153610866.9145 | 164285742.6086 | 174960618.3027 | 173501005.6298 | 172041392.9569 | 170581780.284 | 169122167.6112 | 167662554.9383 | 166202942.2654 | 164743329.5925 | 163283716.9196 | 161824104.2467 | 160364491.5738 | 176177268.5789 | 191990045.584 | 207802822.5891 | 223615599.5942 | 239428376.5994 | 255241153.6045 | 271053930.6096 | 286866707.6147 | 302679484.6198 | 318492261.6249 | 318492261.6249 | 318492261.6249 | 318492261.6249 | 318492261.6249 | 318492261.6249 | 318492261.6249 | 318492261.6249 | 318492261.6249 | 318492261.6249 | 318492261.6249 | 318492261.6249 | 318492261.6249 | 318492261.6249 | 318492261.6249 | 318492261.6249 | 318492261.6249 | 318492261.6249 | 318492261.6249 | 318492261.6249 | 318492261.6249 | 318492261.6249 | 318492261.6249 | 318492261.6249 | 318492261.6249 | 318492261.6249 | 318492261.6249 | 318492261.6249 | 318492261.6249 | 318492261.6249 | 318492261.6249 | FALSE | 0% | 0% | -0.8343% | 15.65% | AvailabilityBiomassMiddle EastGJ/annumdefaultdivided world availability by landmassTRUEFALSE68211861.361452978886737.05557989561612.7497049100236488.443831110911364.137957121586239.832083132261115.526209142935991.220335153610866.914461164285742.608586174960618.302712173501005.629823172041392.956935170581780.284046169122167.611157167662554.938268166202942.265379164743329.59249163283716.919601161824104.246712160364491.573823176177268.57893191990045.584036207802822.589142223615599.594249239428376.599355255241153.604461271053930.609568286866707.614674302679484.619781318492261.624887318492261.624887318492261.624887318492261.624887318492261.624887318492261.624887318492261.624887318492261.624887318492261.624887318492261.624887318492261.624887318492261.624887318492261.624887318492261.624887318492261.624887318492261.624887318492261.624887318492261.624887318492261.624887318492261.624887318492261.624887318492261.624887318492261.624887318492261.624887318492261.624887318492261.624887318492261.624887318492261.624887318492261.624887318492261.624887318492261.624887
Availability | Biomass | Rest of Asia and Pacific | GJ/annum | default | divided world availability by landmass |  | TRUE | FALSE | 384274274.8748 | 444411618.0709 | 504548961.267 | 564686304.4631 | 624823647.6592 | 684960990.8553 | 745098334.0514 | 805235677.2475 | 865373020.4436 | 925510363.6397 | 985647706.8358 | 977424919.9146 | 969202132.9934 | 960979346.0722 | 952756559.1511 | 944533772.2299 | 936310985.3087 | 928088198.3875 | 919865411.4663 | 911642624.5451 | 903419837.624 | 992501755.2863 | 1081583672.9486 | 1170665590.6109 | 1259747508.2732 | 1348829425.9355 | 1437911343.5978 | 1526993261.2601 | 1616075178.9224 | 1705157096.5847 | 1794239014.247 | 1794239014.247 | 1794239014.247 | 1794239014.247 | 1794239014.247 | 1794239014.247 | 1794239014.247 | 1794239014.247 | 1794239014.247 | 1794239014.247 | 1794239014.247 | 1794239014.247 | 1794239014.247 | 1794239014.247 | 1794239014.247 | 1794239014.247 | 1794239014.247 | 1794239014.247 | 1794239014.247 | 1794239014.247 | 1794239014.247 | 1794239014.247 | 1794239014.247 | 1794239014.247 | 1794239014.247 | 1794239014.247 | 1794239014.247 | 1794239014.247 | 1794239014.247 | 1794239014.247 | 1794239014.247 | FALSE | 0% | 0% | -0.8343% | 15.65% | AvailabilityBiomassRest of Asia and PacificGJ/annumdefaultdivided world availability by landmassTRUEFALSE384274274.874769444411618.07087504548961.266971564686304.463072624823647.659173684960990.855273745098334.051374805235677.247475865373020.443576925510363.639676985647706.835777977424919.914596969202132.993414960979346.072233952756559.151051944533772.22987936310985.308688928088198.387506919865411.466325911642624.545144903419837.623962992501755.2862691081583672.948581170665590.610881259747508.273191348829425.93551437911343.597811526993261.260111616075178.922421705157096.584731794239014.247031794239014.247031794239014.247031794239014.247031794239014.247031794239014.247031794239014.247031794239014.247031794239014.247031794239014.247031794239014.247031794239014.247031794239014.247031794239014.247031794239014.247031794239014.247031794239014.247031794239014.247031794239014.247031794239014.247031794239014.247031794239014.247031794239014.247031794239014.247031794239014.247031794239014.247031794239014.247031794239014.247031794239014.247031794239014.247031794239014.24703
Availability | Biomass | India | GJ/annum | default | divided world availability by landmass |  | TRUE | FALSE | 49570110.4304 | 57327628.7919 | 65085147.1535 | 72842665.5151 | 80600183.8767 | 88357702.2382 | 96115220.5998 | 103872738.9614 | 111630257.3229 | 119387775.6845 | 127145294.0461 | 126084581.731 | 125023869.4159 | 123963157.1008 | 122902444.7857 | 121841732.4707 | 120781020.1556 | 119720307.8405 | 118659595.5254 | 117598883.2103 | 116538170.8953 | 128029443.6257 | 139520716.3561 | 151011989.0865 | 162503261.8169 | 173994534.5474 | 185485807.2778 | 196977080.0082 | 208468352.7386 | 219959625.469 | 231450898.1995 | 231450898.1995 | 231450898.1995 | 231450898.1995 | 231450898.1995 | 231450898.1995 | 231450898.1995 | 231450898.1995 | 231450898.1995 | 231450898.1995 | 231450898.1995 | 231450898.1995 | 231450898.1995 | 231450898.1995 | 231450898.1995 | 231450898.1995 | 231450898.1995 | 231450898.1995 | 231450898.1995 | 231450898.1995 | 231450898.1995 | 231450898.1995 | 231450898.1995 | 231450898.1995 | 231450898.1995 | 231450898.1995 | 231450898.1995 | 231450898.1995 | 231450898.1995 | 231450898.1995 | 231450898.1995 | FALSE | 0% | 0% | -0.8343% | 15.65% | AvailabilityBiomassIndiaGJ/annumdefaultdivided world availability by landmassTRUEFALSE49570110.430372657327628.791942565085147.153512372842665.51508280600183.876651888357702.238221696115220.5997914103872738.961361111630257.322931119387775.684501127145294.04607126084581.73099125023869.415909123963157.100828122902444.785747121841732.470667120781020.155586119720307.840505118659595.525424117598883.210344116538170.895263128029443.625682139520716.356101151011989.08652162503261.816939173994534.547357185485807.277776196977080.008195208468352.738614219959625.469033231450898.199452231450898.199452231450898.199452231450898.199452231450898.199452231450898.199452231450898.199452231450898.199452231450898.199452231450898.199452231450898.199452231450898.199452231450898.199452231450898.199452231450898.199452231450898.199452231450898.199452231450898.199452231450898.199452231450898.199452231450898.199452231450898.199452231450898.199452231450898.199452231450898.199452231450898.199452231450898.199452231450898.199452231450898.199452231450898.199452231450898.199452
Availability | Biomass | China | GJ/annum | default | divided world availability by landmass |  | TRUE | FALSE | 144685407.7946 | 167328078.9098 | 189970750.025 | 212613421.1402 | 235256092.2554 | 257898763.3705 | 280541434.4857 | 303184105.6009 | 325826776.7161 | 348469447.8313 | 371112118.9464 | 368016108.2148 | 364920097.4832 | 361824086.7516 | 358728076.0199 | 355632065.2883 | 352536054.5567 | 349440043.8251 | 346344033.0934 | 343248022.3618 | 340152011.6302 | 373692777.7621 | 407233543.8941 | 440774310.026 | 474315076.158 | 507855842.2899 | 541396608.4219 | 574937374.5538 | 608478140.6858 | 642018906.8177 | 675559672.9497 | 675559672.9497 | 675559672.9497 | 675559672.9497 | 675559672.9497 | 675559672.9497 | 675559672.9497 | 675559672.9497 | 675559672.9497 | 675559672.9497 | 675559672.9497 | 675559672.9497 | 675559672.9497 | 675559672.9497 | 675559672.9497 | 675559672.9497 | 675559672.9497 | 675559672.9497 | 675559672.9497 | 675559672.9497 | 675559672.9497 | 675559672.9497 | 675559672.9497 | 675559672.9497 | 675559672.9497 | 675559672.9497 | 675559672.9497 | 675559672.9497 | 675559672.9497 | 675559672.9497 | 675559672.9497 | FALSE | 0% | 0% | -0.8343% | 15.65% | AvailabilityBiomassChinaGJ/annumdefaultdivided world availability by landmassTRUEFALSE144685407.794635167328078.909815189970750.024995212613421.140175235256092.255356257898763.370536280541434.485716303184105.600896325826776.716076348469447.831256371112118.946437368016108.214812364920097.483187361824086.751563358728076.019938355632065.288314352536054.556689349440043.825064346344033.09344343248022.361815340152011.630191373692777.76214407233543.894089440774310.026038474315076.157987507855842.289937541396608.421886574937374.553835608478140.685784642018906.817733675559672.949682675559672.949682675559672.949682675559672.949682675559672.949682675559672.949682675559672.949682675559672.949682675559672.949682675559672.949682675559672.949682675559672.949682675559672.949682675559672.949682675559672.949682675559672.949682675559672.949682675559672.949682675559672.949682675559672.949682675559672.949682675559672.949682675559672.949682675559672.949682675559672.949682675559672.949682675559672.949682675559672.949682675559672.949682675559672.949682675559672.949682
Availability | Biomass | Russia | GJ/annum | default | divided world availability by landmass |  | TRUE | FALSE | 257595103.7749 | 297907677.8248 | 338220251.8747 | 378532825.9245 | 418845399.9744 | 459157974.0243 | 499470548.0741 | 539783122.124 | 580095696.1739 | 620408270.2237 | 660720844.2736 | 655208766.6021 | 649696688.9305 | 644184611.259 | 638672533.5875 | 633160455.9159 | 627648378.2444 | 622136300.5729 | 616624222.9014 | 611112145.2298 | 605600067.5583 | 665315399.354 | 725030731.1497 | 784746062.9453 | 844461394.741 | 904176726.5367 | 963892058.3324 | 1023607390.1281 | 1083322721.9237 | 1143038053.7194 | 1202753385.5151 | 1202753385.5151 | 1202753385.5151 | 1202753385.5151 | 1202753385.5151 | 1202753385.5151 | 1202753385.5151 | 1202753385.5151 | 1202753385.5151 | 1202753385.5151 | 1202753385.5151 | 1202753385.5151 | 1202753385.5151 | 1202753385.5151 | 1202753385.5151 | 1202753385.5151 | 1202753385.5151 | 1202753385.5151 | 1202753385.5151 | 1202753385.5151 | 1202753385.5151 | 1202753385.5151 | 1202753385.5151 | 1202753385.5151 | 1202753385.5151 | 1202753385.5151 | 1202753385.5151 | 1202753385.5151 | 1202753385.5151 | 1202753385.5151 | 1202753385.5151 | FALSE | 0% | 0% | -0.8343% | 15.65% | AvailabilityBiomassRussiaGJ/annumdefaultdivided world availability by landmassTRUEFALSE257595103.774928297907677.824795338220251.874662378532825.924529418845399.974396459157974.024263499470548.074129539783122.123996580095696.173863620408270.22373660720844.273597655208766.602066649696688.930536644184611.259005638672533.587474633160455.915943627648378.244413622136300.572882616624222.901351611112145.229821605600067.55829665315399.353971725030731.149652784746062.945333844461394.741014904176726.536695963892058.3323761023607390.128061083322721.923741143038053.719421202753385.51511202753385.51511202753385.51511202753385.51511202753385.51511202753385.51511202753385.51511202753385.51511202753385.51511202753385.51511202753385.51511202753385.51511202753385.51511202753385.51511202753385.51511202753385.51511202753385.51511202753385.51511202753385.51511202753385.51511202753385.51511202753385.51511202753385.51511202753385.51511202753385.51511202753385.51511202753385.51511202753385.51511202753385.51511202753385.51511202753385.5151
Availability | Biomass | Europe | GJ/annum | default | divided world availability by landmass |  | TRUE | FALSE | 88971993.0802 | 102895743.9855 | 116819494.8909 | 130743245.7963 | 144666996.7017 | 158590747.6071 | 172514498.5124 | 186438249.4178 | 200362000.3232 | 214285751.2286 | 228209502.134 | 226305659.5172 | 224401816.9003 | 222497974.2835 | 220594131.6667 | 218690289.0499 | 216786446.4331 | 214882603.8163 | 212978761.1995 | 211074918.5827 | 209171075.9659 | 229796437.2769 | 250421798.5879 | 271047159.8989 | 291672521.2099 | 312297882.5209 | 332923243.8319 | 353548605.1429 | 374173966.4539 | 394799327.7649 | 415424689.0759 | 415424689.0759 | 415424689.0759 | 415424689.0759 | 415424689.0759 | 415424689.0759 | 415424689.0759 | 415424689.0759 | 415424689.0759 | 415424689.0759 | 415424689.0759 | 415424689.0759 | 415424689.0759 | 415424689.0759 | 415424689.0759 | 415424689.0759 | 415424689.0759 | 415424689.0759 | 415424689.0759 | 415424689.0759 | 415424689.0759 | 415424689.0759 | 415424689.0759 | 415424689.0759 | 415424689.0759 | 415424689.0759 | 415424689.0759 | 415424689.0759 | 415424689.0759 | 415424689.0759 | 415424689.0759 | FALSE | 0% | 0% | -0.8343% | 15.65% | AvailabilityBiomassEuropeGJ/annumdefaultdivided world availability by landmassTRUEFALSE88971993.0801559102895743.985538116819494.890919130743245.796301144666996.701683158590747.607064172514498.512446186438249.417828200362000.323209214285751.228591228209502.133973226305659.517161224401816.900349222497974.283538220594131.666726218690289.049915216786446.433103214882603.816291212978761.19948211074918.582668209171075.965857229796437.276865250421798.587873271047159.898881291672521.20989312297882.520898332923243.831906353548605.142915374173966.453923394799327.764931415424689.075939415424689.075939415424689.075939415424689.075939415424689.075939415424689.075939415424689.075939415424689.075939415424689.075939415424689.075939415424689.075939415424689.075939415424689.075939415424689.075939415424689.075939415424689.075939415424689.075939415424689.075939415424689.075939415424689.075939415424689.075939415424689.075939415424689.075939415424689.075939415424689.075939415424689.075939415424689.075939415424689.075939415424689.075939415424689.075939415424689.075939
Availability | Biomass | Japan | GJ/annum | default | Assume same logic as all other regions (=J$206*0.00027) for global, adjusted to 1.74 EJ for Japan model |  | TRUE |  | 1740000000 | 1740000000 | 1740000000 | 1740000000 | 1740000000 | 1740000000 | 1740000000 | 1740000000 | 1740000000 | 1740000000 | 1740000000 | 1740000000 | 1740000000 | 1740000000 | 1740000000 | 1740000000 | 1740000000 | 1740000000 | 1740000000 | 1740000000 | 1740000000 | 1740000000 | 1740000000 | 1740000000 | 1740000000 | 1740000000 | 1740000000 | 1740000000 | 1740000000 | 1740000000 | 1740000000 | 1740000000 | 1740000000 | 1740000000 | 1740000000 | 1740000000 | 1740000000 | 1740000000 | 1740000000 | 1740000000 | 1740000000 | 1740000000 | 1740000000 | 1740000000 | 1740000000 | 1740000000 | 1740000000 | 1740000000 | 1740000000 | 1740000000 | 1740000000 | 1740000000 | 1740000000 | 1740000000 | 1740000000 | 1740000000 | 1740000000 | 1740000000 | 1740000000 | 1740000000 | 1740000000 | FALSE | 0% | 0% | 0% | 0% | AvailabilityBiomassJapanGJ/annumdefaultAssume same logic as all other regions (=J$206*0.00027) for global, adjusted to 1.74 EJ for Japan modelTRUE1740000000174000000017400000001740000000174000000017400000001740000000174000000017400000001740000000174000000017400000001740000000174000000017400000001740000000174000000017400000001740000000174000000017400000001740000000174000000017400000001740000000174000000017400000001740000000174000000017400000001740000000174000000017400000001740000000174000000017400000001740000000174000000017400000001740000000174000000017400000001740000000174000000017400000001740000000174000000017400000001740000000174000000017400000001740000000174000000017400000001740000000174000000017400000001740000000174000000017400000001740000000
Availability | Biomass | Japan | GJ/annum | default | for global model |  | FALSE |  | 571962.8127 | 661472.6399 | 750982.4672 | 840492.2944 | 930002.1217 | 1019511.9489 | 1109021.7762 | 1198531.6034 | 1288041.4306 | 1377551.2579 | 1467061.0851 | 1454822.0969 | 1442583.1086 | 1430344.1204 | 1418105.1321 | 1405866.1439 | 1393627.1556 | 1381388.1674 | 1369149.1791 | 1356910.1909 | 1344671.2026 | 1477262.8111 | 1609854.4195 | 1742446.0279 | 1875037.6363 | 2007629.2448 | 2140220.8532 | 2272812.4616 | 2405404.0701 | 2537995.6785 | 2670587.2869 | 2670587.2869 | 2670587.2869 | 2670587.2869 | 2670587.2869 | 2670587.2869 | 2670587.2869 | 2670587.2869 | 2670587.2869 | 2670587.2869 | 2670587.2869 | 2670587.2869 | 2670587.2869 | 2670587.2869 | 2670587.2869 | 2670587.2869 | 2670587.2869 | 2670587.2869 | 2670587.2869 | 2670587.2869 | 2670587.2869 | 2670587.2869 | 2670587.2869 | 2670587.2869 | 2670587.2869 | 2670587.2869 | 2670587.2869 | 2670587.2869 | 2670587.2869 | 2670587.2869 | 2670587.2869
Availability | CO2 storage | China | Gt CO2/year | default | CCS ramp up model MPP reset |  | TRUE |  | 0.000695 | 0.00155 | 0.0017 | 0.0017 | 0.0017 | 0.0017 | 0.0037 | 0.0037 | 0.0037 | 0.0037 | 0.0094074 | 0.017497 | 0.028357 | 0.042235 | 0.059222 | 0.079251 | 0.10213 | 0.1276 | 0.15533 | 0.185 | 0.2163 | 0.24895 | 0.28271 | 0.31735 | 0.35271 | 0.38863 | 0.42501 | 0.46174 | 0.49875 | 0.53598 | 0.57338 | 0.57338 | 0.57338 | 0.57338 | 0.57338 | 0.57338 | 0.57338 | 0.57338 | 0.57338 | 0.57338 | 0.57338 | 0.57338 | 0.57338 | 0.57338 | 0.57338 | 0.57338 | 0.57338 | 0.57338 | 0.57338 | 0.57338 | 0.57338 | 0.57338 | 0.57338 | 0.57338 | 0.57338 | 0.57338 | 0.57338 | 0.57338 | 0.57338 | 0.57338 | 0.57338 | FALSE | 0% | 0% | 85.99% | 123% | AvailabilityCO2 storageChinaGt CO2/yeardefaultCCS ramp up model MPP resetTRUE0.0006950.001550.00170.00170.00170.00170.00370.00370.00370.00370.009407425389388290.01749712774876720.02835650765067160.04223526798907380.05922183492985250.07925079764800370.1021331029926120.127596696540240.1553267566278430.1849988090724440.2163022040493920.248954346651960.2827075150234410.3173504603277830.3527067482260170.3886313424189770.4250064609576660.4617373486882710.498748326628330.5359792902717670.5733827120111760.5733827120111760.5733827120111760.5733827120111760.5733827120111760.5733827120111760.5733827120111760.5733827120111760.5733827120111760.5733827120111760.5733827120111760.5733827120111760.5733827120111760.5733827120111760.5733827120111760.5733827120111760.5733827120111760.5733827120111760.5733827120111760.5733827120111760.5733827120111760.5733827120111760.5733827120111760.5733827120111760.5733827120111760.5733827120111760.5733827120111760.5733827120111760.5733827120111760.5733827120111760.573382712011176
Availability | CO2 storage | Europe | Gt CO2/year | default | CCS ramp up model MPP reset |  | TRUE |  | 0.001808 | 0.001808 | 0.001808 | 0.001808 | 0.008478 | 0.020778 | 0.032028 | 0.047728 | 0.053978 | 0.068128 | 0.071231 | 0.075028 | 0.079506 | 0.084622 | 0.090315 | 0.096514 | 0.10315 | 0.11015 | 0.11745 | 0.12499 | 0.13274 | 0.14064 | 0.14867 | 0.1568 | 0.16502 | 0.17329 | 0.18161 | 0.18998 | 0.19837 | 0.20678 | 0.21522 | 0.21522 | 0.21522 | 0.21522 | 0.21522 | 0.21522 | 0.21522 | 0.21522 | 0.21522 | 0.21522 | 0.21522 | 0.21522 | 0.21522 | 0.21522 | 0.21522 | 0.21522 | 0.21522 | 0.21522 | 0.21522 | 0.21522 | 0.21522 | 0.21522 | 0.21522 | 0.21522 | 0.21522 | 0.21522 | 0.21522 | 0.21522 | 0.21522 | 0.21522 | 0.21522 | FALSE | 0% | 0% | 5.331% | 0% | AvailabilityCO2 storageEuropeGt CO2/yeardefaultCCS ramp up model MPP resetTRUE0.0018080.0018080.0018080.0018080.0084780.0207780.0320280.0477280.0539780.0681280.0712307895349460.07502837237760610.07950612503003480.08462178203595910.09031452185243120.09651396172640670.1031475609500150.1101458694425980.1174457091898470.1249916985318860.1327366098589160.1406409988252440.1486724405528360.1568046032519770.1650163030926640.1732906209878140.1816141197407370.1899761738950320.1983684097576320.2067842455267730.2152185184055960.2152185184055960.2152185184055960.2152185184055960.2152185184055960.2152185184055960.2152185184055960.2152185184055960.2152185184055960.2152185184055960.2152185184055960.2152185184055960.2152185184055960.2152185184055960.2152185184055960.2152185184055960.2152185184055960.2152185184055960.2152185184055960.2152185184055960.2152185184055960.2152185184055960.2152185184055960.2152185184055960.2152185184055960.2152185184055960.2152185184055960.2152185184055960.2152185184055960.2152185184055960.215218518405596
Availability | CO2 storage | Latin America | Gt CO2/year | default | CCS ramp up model MPP reset |  | TRUE |  | 0.0046 | 0.0046 | 0.0046 | 0.0046 | 0.0046 | 0.0061 | 0.0061 | 0.0061 | 0.0061 | 0.0061 | 0.0063194 | 0.0066403 | 0.0070913 | 0.0077013 | 0.008497 | 0.0094997 | 0.010724 | 0.012178 | 0.01386 | 0.015764 | 0.017877 | 0.020183 | 0.022663 | 0.025299 | 0.028071 | 0.030962 | 0.033954 | 0.037032 | 0.040184 | 0.043397 | 0.046662 | 0.046662 | 0.046662 | 0.046662 | 0.046662 | 0.046662 | 0.046662 | 0.046662 | 0.046662 | 0.046662 | 0.046662 | 0.046662 | 0.046662 | 0.046662 | 0.046662 | 0.046662 | 0.046662 | 0.046662 | 0.046662 | 0.046662 | 0.046662 | 0.046662 | 0.046662 | 0.046662 | 0.046662 | 0.046662 | 0.046662 | 0.046662 | 0.046662 | 0.046662 | 0.046662 | FALSE | 0% | 0% | 5.077% | 0% | AvailabilityCO2 storageLatin AmericaGt CO2/yeardefaultCCS ramp up model MPP resetTRUE0.00460.00460.00460.00460.00460.00610.00610.00610.00610.00610.006319409581114350.006640259496738270.007091259762667650.007701331856505080.008496955508433730.009499686139524960.01072432230292570.01217801065831220.01386032544826330.01576414701620180.01787704744756050.02018287671497170.02266329956862590.02529912105223810.02807132417322420.03096180901527580.03395386367064510.03703241696823940.04018412736234310.04339735778707940.04666207761431570.04666207761431570.04666207761431570.04666207761431570.04666207761431570.04666207761431570.04666207761431570.04666207761431570.04666207761431570.04666207761431570.04666207761431570.04666207761431570.04666207761431570.04666207761431570.04666207761431570.04666207761431570.04666207761431570.04666207761431570.04666207761431570.04666207761431570.04666207761431570.04666207761431570.04666207761431570.04666207761431570.04666207761431570.04666207761431570.04666207761431570.04666207761431570.04666207761431570.04666207761431570.0466620776143157
Availability | CO2 storage | Middle East | Gt CO2/year | default | CCS ramp up model MPP reset |  | TRUE |  | 0.0038 | 0.0038 | 0.0038 | 0.0038 | 0.0038 | 0.00745 | 0.00745 | 0.00745 | 0.00745 | 0.00745 | 0.0079055 | 0.0085716 | 0.0095078 | 0.010774 | 0.012426 | 0.014508 | 0.01705 | 0.020068 | 0.02356 | 0.027512 | 0.031899 | 0.036686 | 0.041835 | 0.047307 | 0.053062 | 0.059062 | 0.065274 | 0.071665 | 0.078207 | 0.084878 | 0.091655 | 0.091655 | 0.091655 | 0.091655 | 0.091655 | 0.091655 | 0.091655 | 0.091655 | 0.091655 | 0.091655 | 0.091655 | 0.091655 | 0.091655 | 0.091655 | 0.091655 | 0.091655 | 0.091655 | 0.091655 | 0.091655 | 0.091655 | 0.091655 | 0.091655 | 0.091655 | 0.091655 | 0.091655 | 0.091655 | 0.091655 | 0.091655 | 0.091655 | 0.091655 | 0.091655 | FALSE | 0% | 0% | 8.425% | 0% | AvailabilityCO2 storageMiddle EastGt CO2/yeardefaultCCS ramp up model MPP resetTRUE0.00380.00380.00380.00380.00380.007450.007450.007450.007450.007450.007905485851563350.008571557936017250.009507817141922550.01077430334441780.01242598744491190.01450761766849460.01704991524232370.02006771635701530.02356013715653880.02751239750767280.03189869753777220.03668551041117680.0418347728544840.04730663687671350.05306162393268380.05906215929228880.06527354967781040.071664507917720.07820733747624890.08487788025221580.09165531304741120.09165531304741120.09165531304741120.09165531304741120.09165531304741120.09165531304741120.09165531304741120.09165531304741120.09165531304741120.09165531304741120.09165531304741120.09165531304741120.09165531304741120.09165531304741120.09165531304741120.09165531304741120.09165531304741120.09165531304741120.09165531304741120.09165531304741120.09165531304741120.09165531304741120.09165531304741120.09165531304741120.09165531304741120.09165531304741120.09165531304741120.09165531304741120.09165531304741120.09165531304741120.0916553130474112
Availability | CO2 storage | North America | Gt CO2/year | default | CCS ramp up model MPP reset |  | TRUE |  | 0.022035 | 0.022035 | 0.02335 | 0.0271 | 0.03655 | 0.052905 | 0.067955 | 0.085755 | 0.10595 | 0.12763 | 0.13209 | 0.13754 | 0.14397 | 0.15132 | 0.15949 | 0.16839 | 0.17792 | 0.18797 | 0.19845 | 0.20929 | 0.22041 | 0.23176 | 0.2433 | 0.25497 | 0.26677 | 0.27865 | 0.2906 | 0.30261 | 0.31466 | 0.32675 | 0.33886 | 0.33886 | 0.33886 | 0.33886 | 0.33886 | 0.33886 | 0.33886 | 0.33886 | 0.33886 | 0.33886 | 0.33886 | 0.33886 | 0.33886 | 0.33886 | 0.33886 | 0.33886 | 0.33886 | 0.33886 | 0.33886 | 0.33886 | 0.33886 | 0.33886 | 0.33886 | 0.33886 | 0.33886 | 0.33886 | 0.33886 | 0.33886 | 0.33886 | 0.33886 | 0.33886 | FALSE | 0% | 0% | 4.129% | 0% | AvailabilityCO2 storageNorth AmericaGt CO2/yeardefaultCCS ramp up model MPP resetTRUE0.0220350.0220350.023350.02710.036550.0529050.0679550.0857550.1059550.127630.1320857930732190.137539351277770.143969674387850.1513160666568820.1594911846776770.1683939545681840.1779202034929530.1879701969437780.198453207478350.2092897036899530.220411863880.2317630435870060.2432966787287750.2549749552657450.2667674519392670.2786498719189570.2906029185792310.3026113331232870.3146630904223980.3267487386119190.3388608636039060.3388608636039060.3388608636039060.3388608636039060.3388608636039060.3388608636039060.3388608636039060.3388608636039060.3388608636039060.3388608636039060.3388608636039060.3388608636039060.3388608636039060.3388608636039060.3388608636039060.3388608636039060.3388608636039060.3388608636039060.3388608636039060.3388608636039060.3388608636039060.3388608636039060.3388608636039060.3388608636039060.3388608636039060.3388608636039060.3388608636039060.3388608636039060.3388608636039060.3388608636039060.338860863603906
Availability | CO2 storage | Rest of Asia and Pacific | Gt CO2/year | default | CCS ramp up model MPP reset, including North+South Korea |  | TRUE |  | 0.0037 | 0.0037 | 0.0037 | 0.00465 | 0.00515 | 0.00515 | 0.00915 | 0.00915 | 0.01015 | 0.01015 | 0.01166 | 0.013722 | 0.016451 | 0.019956 | 0.024332 | 0.029656 | 0.035971 | 0.043295 | 0.051612 | 0.060883 | 0.071048 | 0.082032 | 0.093755 | 0.10613 | 0.11908 | 0.13253 | 0.1464 | 0.16063 | 0.17517 | 0.18996 | 0.20497 | 0.20497 | 0.20497 | 0.20497 | 0.20497 | 0.20497 | 0.20497 | 0.20497 | 0.20497 | 0.20497 | 0.20497 | 0.20497 | 0.20497 | 0.20497 | 0.20497 | 0.20497 | 0.20497 | 0.20497 | 0.20497 | 0.20497 | 0.20497 | 0.20497 | 0.20497 | 0.20497 | 0.20497 | 0.20497 | 0.20497 | 0.20497 | 0.20497 | 0.20497 | 0.20497 | FALSE | 0% | 0% | 17.69% | 0% | AvailabilityCO2 storageRest of Asia and PacificGt CO2/yeardefaultCCS ramp up model MPP reset, including North+South KoreaTRUE0.00370.00370.00370.004650.005150.005150.009150.009150.010150.010150.01166028058600480.01372245979246050.01645093926945570.01995551567869670.02433233862142390.02965554774428820.03597125053493070.04329490411491190.05161226938331140.06088330178323350.07104788311388160.08203222837372950.09375501361639660.1061326080688310.1190831265448460.1325292743495190.1464001163888510.1606319771032980.1751686928324820.189961418098060.2049681512773830.2049681512773830.2049681512773830.2049681512773830.2049681512773830.2049681512773830.2049681512773830.2049681512773830.2049681512773830.2049681512773830.2049681512773830.2049681512773830.2049681512773830.2049681512773830.2049681512773830.2049681512773830.2049681512773830.2049681512773830.2049681512773830.2049681512773830.2049681512773830.2049681512773830.2049681512773830.2049681512773830.2049681512773830.2049681512773830.2049681512773830.2049681512773830.2049681512773830.2049681512773830.204968151277383
Availability | CO2 storage | Japan | Gt CO2/year | default | CCS ramp up model MPP reset |  | TRUE |  | 0 | 0 | 0 | 0 | 0 | 0 | 0 | 0 | 0 | 0 | 0.00018712 | 0.00046076 | 0.00084539 | 0.0013657 | 0.0020442 | 0.0028994 | 0.0039438 | 0.0051836 | 0.0066183 | 0.008242 | 0.010044 | 0.01201 | 0.014126 | 0.016374 | 0.018738 | 0.021203 | 0.023755 | 0.02638 | 0.029068 | 0.031809 | 0.034593 | 0.034593 | 0.034593 | 0.034593 | 0.034593 | 0.034593 | 0.034593 | 0.034593 | 0.034593 | 0.034593 | 0.034593 | 0.034593 | 0.034593 | 0.034593 | 0.034593 | 0.034593 | 0.034593 | 0.034593 | 0.034593 | 0.034593 | 0.034593 | 0.034593 | 0.034593 | 0.034593 | 0.034593 | 0.034593 | 0.034593 | 0.034593 | 0.034593 | 0.034593 | 0.034593 | FALSE | 0% | 0% | 146.2% | #DIV/0! | AvailabilityCO2 storageJapanGt CO2/yeardefaultCCS ramp up model MPP resetTRUE00000000000.0001871216359574740.0004607558173065390.0008453876421764720.001365682552139250.002044223564793380.002899394041677310.003943814805731410.005183580826206460.006618328999427940.008241987385513270.01004395694091310.01201046424914110.01412587224493040.01637381066949870.01873806103892530.0212031869901620.02375493591171480.0263804544806960.02906836447083230.03180874130730060.03459303045234420.03459303045234420.03459303045234420.03459303045234420.03459303045234420.03459303045234420.03459303045234420.03459303045234420.03459303045234420.03459303045234420.03459303045234420.03459303045234420.03459303045234420.03459303045234420.03459303045234420.03459303045234420.03459303045234420.03459303045234420.03459303045234420.03459303045234420.03459303045234420.03459303045234420.03459303045234420.03459303045234420.03459303045234420.03459303045234420.03459303045234420.03459303045234420.03459303045234420.03459303045234420.0345930304523442
Availability | CO2 storage | India | Gt CO2/year | default | CCS ramp up model MPP reset |  | TRUE |  | 0 | 0 | 0 | 0 | 0 | 0 | 0 | 0 | 0 | 0 | 0.00069641 | 0.0017148 | 0.0031463 | 0.0050827 | 0.007608 | 0.010791 | 0.014678 | 0.019292 | 0.024632 | 0.030674 | 0.037381 | 0.0447 | 0.052573 | 0.060939 | 0.069738 | 0.078912 | 0.088409 | 0.098181 | 0.10818 | 0.11838 | 0.12875 | 0.12875 | 0.12875 | 0.12875 | 0.12875 | 0.12875 | 0.12875 | 0.12875 | 0.12875 | 0.12875 | 0.12875 | 0.12875 | 0.12875 | 0.12875 | 0.12875 | 0.12875 | 0.12875 | 0.12875 | 0.12875 | 0.12875 | 0.12875 | 0.12875 | 0.12875 | 0.12875 | 0.12875 | 0.12875 | 0.12875 | 0.12875 | 0.12875 | 0.12875 | 0.12875 | FALSE | 0% | 0% | 146.2% | #DIV/0! | AvailabilityCO2 storageIndiaGt CO2/yeardefaultCCS ramp up model MPP resetTRUE00000000000.000696414449286990.00171480442185870.00314629661208260.005082688902233910.007608028974365140.01079073456401140.01467777684803640.01929183959912350.02463157144684330.03067437432738670.03738080156192040.04469959234242460.05257254988080210.06093874864753650.06973782797674350.07891233803790890.08840923459307650.09818068116553670.1081843311760530.1183832481299510.1287455944277460.1287455944277460.1287455944277460.1287455944277460.1287455944277460.1287455944277460.1287455944277460.1287455944277460.1287455944277460.1287455944277460.1287455944277460.1287455944277460.1287455944277460.1287455944277460.1287455944277460.1287455944277460.1287455944277460.1287455944277460.1287455944277460.1287455944277460.1287455944277460.1287455944277460.1287455944277460.1287455944277460.1287455944277460.1287455944277460.1287455944277460.1287455944277460.1287455944277460.1287455944277460.128745594427746
Availability | CO2 storage | Russia | Gt CO2/year | default | CCS ramp up model MPP reset |  | TRUE |  | 0 | 0 | 0 | 0 | 0 | 0 | 0 | 0 | 0 | 0 | 0.00024767 | 0.00060984 | 0.0011189 | 0.0018076 | 0.0027057 | 0.0038375 | 0.0052199 | 0.0068608 | 0.0087598 | 0.010909 | 0.013294 | 0.015897 | 0.018696 | 0.021672 | 0.024801 | 0.028064 | 0.031441 | 0.034916 | 0.038474 | 0.042101 | 0.045786 | 0.045786 | 0.045786 | 0.045786 | 0.045786 | 0.045786 | 0.045786 | 0.045786 | 0.045786 | 0.045786 | 0.045786 | 0.045786 | 0.045786 | 0.045786 | 0.045786 | 0.045786 | 0.045786 | 0.045786 | 0.045786 | 0.045786 | 0.045786 | 0.045786 | 0.045786 | 0.045786 | 0.045786 | 0.045786 | 0.045786 | 0.045786 | 0.045786 | 0.045786 | 0.045786 | FALSE | 0% | 0% | 146.2% | #DIV/0! | AvailabilityCO2 storageRussiaGt CO2/yeardefaultCCS ramp up model MPP resetTRUE00000000000.000247666635724130.0006098377805363250.001118920920871940.001807562238459370.002705651702806960.003837520788371040.005219873906385090.006860778111850290.008759752815416160.01090876144282260.01329377552833760.01589656513448680.01869643367358040.02167171413262010.02480094038168140.02806368147442070.03144107323021570.03491610351029830.03847371255416970.04210076459564860.04578593719425130.04578593719425130.04578593719425130.04578593719425130.04578593719425130.04578593719425130.04578593719425130.04578593719425130.04578593719425130.04578593719425130.04578593719425130.04578593719425130.04578593719425130.04578593719425130.04578593719425130.04578593719425130.04578593719425130.04578593719425130.04578593719425130.04578593719425130.04578593719425130.04578593719425130.04578593719425130.04578593719425130.04578593719425130.04578593719425130.04578593719425130.04578593719425130.04578593719425130.04578593719425130.0457859371942513
Availability | CO2 storage | Africa | Gt CO2/year | default | CCS ramp up model MPP reset |  | TRUE |  | 0 | 0 | 0 | 0 | 0 | 0 | 0 | 0 | 0 | 0 | 0.00032257 | 0.00079429 | 0.0014573 | 0.0023543 | 0.003524 | 0.0049982 | 0.0067986 | 0.0089358 | 0.011409 | 0.014208 | 0.017315 | 0.020705 | 0.024351 | 0.028226 | 0.032302 | 0.036552 | 0.040951 | 0.045477 | 0.05011 | 0.054834 | 0.059634 | 0.059634 | 0.059634 | 0.059634 | 0.059634 | 0.059634 | 0.059634 | 0.059634 | 0.059634 | 0.059634 | 0.059634 | 0.059634 | 0.059634 | 0.059634 | 0.059634 | 0.059634 | 0.059634 | 0.059634 | 0.059634 | 0.059634 | 0.059634 | 0.059634 | 0.059634 | 0.059634 | 0.059634 | 0.059634 | 0.059634 | 0.059634 | 0.059634 | 0.059634 | 0.059634 | FALSE | 0% | 0% | 146.2% | #DIV/0! | AvailabilityCO2 storageAfricaGt CO2/yeardefaultCCS ramp up model MPP resetTRUE00000000000.0003225742783883090.0007942853562623290.001457342477998880.002354265777496410.003523985550379970.004998192410897750.00679864307805140.008935844515922380.01140917077922550.01420815460362740.01731452456473080.02070453701653050.02435123561579710.02822640008545390.03230207178928830.03655164036957370.04095053610809270.04547660148503650.05011022186252180.05483428851581190.05963405449258530.05963405449258530.05963405449258530.05963405449258530.05963405449258530.05963405449258530.05963405449258530.05963405449258530.05963405449258530.05963405449258530.05963405449258530.05963405449258530.05963405449258530.05963405449258530.05963405449258530.05963405449258530.05963405449258530.05963405449258530.05963405449258530.05963405449258530.05963405449258530.05963405449258530.05963405449258530.05963405449258530.05963405449258530.05963405449258530.05963405449258530.05963405449258530.05963405449258530.05963405449258530.0596340544925853
Availability | CO2 storage | China | Gt CO2/year | sensitivity | constrained CCS ramp up |  | TRUE |  | 0.00023167 | 0.00051667 | 0.00056667 | 0.00056667 | 0.00056667 | 0.00056667 | 0.0012333 | 0.0012333 | 0.0012333 | 0.0012333 | 0.0031358 | 0.0058324 | 0.0094522 | 0.014078 | 0.019741 | 0.026417 | 0.034044 | 0.042532 | 0.051776 | 0.061666 | 0.072101 | 0.082985 | 0.094236 | 0.10578 | 0.11757 | 0.12954 | 0.14167 | 0.15391 | 0.16625 | 0.17866 | 0.19113 | 0.19113 | 0.19113 | 0.19113 | 0.19113 | 0.19113 | 0.19113 | 0.19113 | 0.19113 | 0.19113 | 0.19113 | 0.19113 | 0.19113 | 0.19113 | 0.19113 | 0.19113 | 0.19113 | 0.19113 | 0.19113 | 0.19113 | 0.19113 | 0.19113 | 0.19113 | 0.19113 | 0.19113 | 0.19113 | 0.19113 | 0.19113 | 0.19113 | 0.19113 | 0.19113 | FALSE | 0% | 0% | 85.99% | 123% | AvailabilityCO2 storageChinaGt CO2/yearsensitivityconstrained CCS ramp upTRUE0.0002316666666666670.0005166666666666670.0005666666666666670.0005666666666666670.0005666666666666670.0005666666666666670.001233333333333330.001233333333333330.001233333333333330.001233333333333330.003135808463129430.005832375916255740.009452169216890520.01407842266302460.01974061164328420.02641693254933460.03404436766420410.042532232180080.05177558554261440.06166626969081460.07210073468313070.08298478221732010.09423583834114710.1057834867759280.1175689160753390.1295437808063260.1416688203192220.1539124495627570.1662494422094430.1786597634239220.1911275706703920.1911275706703920.1911275706703920.1911275706703920.1911275706703920.1911275706703920.1911275706703920.1911275706703920.1911275706703920.1911275706703920.1911275706703920.1911275706703920.1911275706703920.1911275706703920.1911275706703920.1911275706703920.1911275706703920.1911275706703920.1911275706703920.1911275706703920.1911275706703920.1911275706703920.1911275706703920.1911275706703920.1911275706703920.1911275706703920.1911275706703920.1911275706703920.1911275706703920.1911275706703920.191127570670392
Availability | CO2 storage | Europe | Gt CO2/year | sensitivity | constrained CCS ramp up |  | TRUE |  | 0.00060267 | 0.00060267 | 0.00060267 | 0.00060267 | 0.002826 | 0.006926 | 0.010676 | 0.015909 | 0.017993 | 0.022709 | 0.023744 | 0.025009 | 0.026502 | 0.028207 | 0.030105 | 0.032171 | 0.034383 | 0.036715 | 0.039149 | 0.041664 | 0.044246 | 0.04688 | 0.049557 | 0.052268 | 0.055005 | 0.057764 | 0.060538 | 0.063325 | 0.066123 | 0.068928 | 0.07174 | 0.07174 | 0.07174 | 0.07174 | 0.07174 | 0.07174 | 0.07174 | 0.07174 | 0.07174 | 0.07174 | 0.07174 | 0.07174 | 0.07174 | 0.07174 | 0.07174 | 0.07174 | 0.07174 | 0.07174 | 0.07174 | 0.07174 | 0.07174 | 0.07174 | 0.07174 | 0.07174 | 0.07174 | 0.07174 | 0.07174 | 0.07174 | 0.07174 | 0.07174 | 0.07174 | FALSE | 0% | 0% | 5.331% | 0% | AvailabilityCO2 storageEuropeGt CO2/yearsensitivityconstrained CCS ramp upTRUE0.0006026666666666670.0006026666666666670.0006026666666666670.0006026666666666670.0028260.0069260.0106760.01590933333333330.01799266666666670.02270933333333330.02374359651164870.0250094574592020.02650204167667830.0282072606786530.03010484061747710.03217132057546890.03438252031667180.03671528981419930.0391485697299490.04166389951062870.04424553661963860.04688033294174790.04955748018427870.05226820108399220.05500543436422140.05776354032927120.06053803991357890.06332539129834410.0661228032525440.06892808184225770.07173950613519880.07173950613519880.07173950613519880.07173950613519880.07173950613519880.07173950613519880.07173950613519880.07173950613519880.07173950613519880.07173950613519880.07173950613519880.07173950613519880.07173950613519880.07173950613519880.07173950613519880.07173950613519880.07173950613519880.07173950613519880.07173950613519880.07173950613519880.07173950613519880.07173950613519880.07173950613519880.07173950613519880.07173950613519880.07173950613519880.07173950613519880.07173950613519880.07173950613519880.07173950613519880.0717395061351988
Availability | CO2 storage | Latin America | Gt CO2/year | sensitivity | constrained CCS ramp up |  | TRUE |  | 0.0015333 | 0.0015333 | 0.0015333 | 0.0015333 | 0.0015333 | 0.0020333 | 0.0020333 | 0.0020333 | 0.0020333 | 0.0020333 | 0.0021065 | 0.0022134 | 0.0023638 | 0.0025671 | 0.0028323 | 0.0031666 | 0.0035748 | 0.0040593 | 0.0046201 | 0.0052547 | 0.005959 | 0.0067276 | 0.0075544 | 0.008433 | 0.0093571 | 0.010321 | 0.011318 | 0.012344 | 0.013395 | 0.014466 | 0.015554 | 0.015554 | 0.015554 | 0.015554 | 0.015554 | 0.015554 | 0.015554 | 0.015554 | 0.015554 | 0.015554 | 0.015554 | 0.015554 | 0.015554 | 0.015554 | 0.015554 | 0.015554 | 0.015554 | 0.015554 | 0.015554 | 0.015554 | 0.015554 | 0.015554 | 0.015554 | 0.015554 | 0.015554 | 0.015554 | 0.015554 | 0.015554 | 0.015554 | 0.015554 | 0.015554 | FALSE | 0% | 0% | 5.077% | 0% | AvailabilityCO2 storageLatin AmericaGt CO2/yearsensitivityconstrained CCS ramp upTRUE0.001533333333333330.001533333333333330.001533333333333330.001533333333333330.001533333333333330.002033333333333330.002033333333333330.002033333333333330.002033333333333330.002033333333333330.002106469860371450.002213419832246090.002363753254222550.002567110618835030.002832318502811240.003166562046508320.003574774100975250.004059336886104050.004620108482754420.005254715672067270.00595901581585350.006727625571657230.007554433189541970.008433040350746030.009357108057741410.01032060300509190.01131795455688170.01234413898941310.0133947091207810.01446578592902650.01555402587143860.01555402587143860.01555402587143860.01555402587143860.01555402587143860.01555402587143860.01555402587143860.01555402587143860.01555402587143860.01555402587143860.01555402587143860.01555402587143860.01555402587143860.01555402587143860.01555402587143860.01555402587143860.01555402587143860.01555402587143860.01555402587143860.01555402587143860.01555402587143860.01555402587143860.01555402587143860.01555402587143860.01555402587143860.01555402587143860.01555402587143860.01555402587143860.01555402587143860.01555402587143860.0155540258714386
Availability | CO2 storage | Middle East | Gt CO2/year | sensitivity | constrained CCS ramp up |  | TRUE |  | 0.0012667 | 0.0012667 | 0.0012667 | 0.0012667 | 0.0012667 | 0.0024833 | 0.0024833 | 0.0024833 | 0.0024833 | 0.0024833 | 0.0026352 | 0.0028572 | 0.0031693 | 0.0035914 | 0.004142 | 0.0048359 | 0.0056833 | 0.0066892 | 0.0078534 | 0.0091708 | 0.010633 | 0.012229 | 0.013945 | 0.015769 | 0.017687 | 0.019687 | 0.021758 | 0.023888 | 0.026069 | 0.028293 | 0.030552 | 0.030552 | 0.030552 | 0.030552 | 0.030552 | 0.030552 | 0.030552 | 0.030552 | 0.030552 | 0.030552 | 0.030552 | 0.030552 | 0.030552 | 0.030552 | 0.030552 | 0.030552 | 0.030552 | 0.030552 | 0.030552 | 0.030552 | 0.030552 | 0.030552 | 0.030552 | 0.030552 | 0.030552 | 0.030552 | 0.030552 | 0.030552 | 0.030552 | 0.030552 | 0.030552 | FALSE | 0% | 0% | 8.425% | 0% | AvailabilityCO2 storageMiddle EastGt CO2/yearsensitivityconstrained CCS ramp upTRUE0.001266666666666670.001266666666666670.001266666666666670.001266666666666670.001266666666666670.002483333333333330.002483333333333330.002483333333333330.002483333333333330.002483333333333330.002635161950521120.002857185978672420.003169272380640850.003591434448139250.004141995814970650.004835872556164870.005683305080774580.006689238785671780.00785337905217960.009170799169224250.01063289917925740.01222850347039230.0139449242848280.01576887895890450.01768720797756130.01968738643076290.02175784989260350.02388816930590670.0260691124920830.02829262675073860.03055177101580370.03055177101580370.03055177101580370.03055177101580370.03055177101580370.03055177101580370.03055177101580370.03055177101580370.03055177101580370.03055177101580370.03055177101580370.03055177101580370.03055177101580370.03055177101580370.03055177101580370.03055177101580370.03055177101580370.03055177101580370.03055177101580370.03055177101580370.03055177101580370.03055177101580370.03055177101580370.03055177101580370.03055177101580370.03055177101580370.03055177101580370.03055177101580370.03055177101580370.03055177101580370.0305517710158037
Availability | CO2 storage | North America | Gt CO2/year | sensitivity | constrained CCS ramp up |  | TRUE |  | 0.007345 | 0.007345 | 0.0077833 | 0.0090333 | 0.012183 | 0.017635 | 0.022652 | 0.028585 | 0.035318 | 0.042543 | 0.044029 | 0.045846 | 0.04799 | 0.050439 | 0.053164 | 0.056131 | 0.059307 | 0.062657 | 0.066151 | 0.069763 | 0.073471 | 0.077254 | 0.081099 | 0.084992 | 0.088922 | 0.092883 | 0.096868 | 0.10087 | 0.10489 | 0.10892 | 0.11295 | 0.11295 | 0.11295 | 0.11295 | 0.11295 | 0.11295 | 0.11295 | 0.11295 | 0.11295 | 0.11295 | 0.11295 | 0.11295 | 0.11295 | 0.11295 | 0.11295 | 0.11295 | 0.11295 | 0.11295 | 0.11295 | 0.11295 | 0.11295 | 0.11295 | 0.11295 | 0.11295 | 0.11295 | 0.11295 | 0.11295 | 0.11295 | 0.11295 | 0.11295 | 0.11295 | FALSE | 0% | 0% | 4.129% | 0% | AvailabilityCO2 storageNorth AmericaGt CO2/yearsensitivityconstrained CCS ramp upTRUE0.0073450.0073450.007783333333333330.009033333333333330.01218333333333330.0176350.02265166666666670.0285850.03531833333333330.04254333333333330.04402859769107290.04584645042592320.04798989146261660.05043868888562720.05316372822589240.05613131818939460.0593067344976510.06265673231459270.06615106915945010.06976323456331750.07347062129333320.07725434786233540.08109889290959160.08499165175524850.08892248397975560.09288329063965230.09686763952641040.1008704443744290.1048876968074660.1089162462039730.1129536212013020.1129536212013020.1129536212013020.1129536212013020.1129536212013020.1129536212013020.1129536212013020.1129536212013020.1129536212013020.1129536212013020.1129536212013020.1129536212013020.1129536212013020.1129536212013020.1129536212013020.1129536212013020.1129536212013020.1129536212013020.1129536212013020.1129536212013020.1129536212013020.1129536212013020.1129536212013020.1129536212013020.1129536212013020.1129536212013020.1129536212013020.1129536212013020.1129536212013020.1129536212013020.112953621201302
Availability | CO2 storage | Rest of Asia and Pacific | Gt CO2/year | sensitivity | constrained CCS ramp up |  | TRUE |  | 0.0012333 | 0.0012333 | 0.0012333 | 0.00155 | 0.0017167 | 0.0017167 | 0.00305 | 0.00305 | 0.0033833 | 0.0033833 | 0.0038868 | 0.0045742 | 0.0054836 | 0.0066518 | 0.0081108 | 0.0098852 | 0.01199 | 0.014432 | 0.017204 | 0.020294 | 0.023683 | 0.027344 | 0.031252 | 0.035378 | 0.039694 | 0.044176 | 0.0488 | 0.053544 | 0.05839 | 0.06332 | 0.068323 | 0.068323 | 0.068323 | 0.068323 | 0.068323 | 0.068323 | 0.068323 | 0.068323 | 0.068323 | 0.068323 | 0.068323 | 0.068323 | 0.068323 | 0.068323 | 0.068323 | 0.068323 | 0.068323 | 0.068323 | 0.068323 | 0.068323 | 0.068323 | 0.068323 | 0.068323 | 0.068323 | 0.068323 | 0.068323 | 0.068323 | 0.068323 | 0.068323 | 0.068323 | 0.068323 | FALSE | 0% | 0% | 17.69% | 0% | AvailabilityCO2 storageRest of Asia and PacificGt CO2/yearsensitivityconstrained CCS ramp upTRUE0.001233333333333330.001233333333333330.001233333333333330.001550.001716666666666670.001716666666666670.003050.003050.003383333333333330.003383333333333330.003886760195334920.004574153264153510.00548364642315190.006651838559565550.008110779540474620.009885182581429390.01199041684497690.01443163470497060.01720408979443720.02029443392774450.02368262770462720.02734407612457650.03125167120546550.03537753602294360.03969437551494850.04417642478317320.04880003879628370.05354399236776590.05838956427749410.06332047269935340.06832271709246090.06832271709246090.06832271709246090.06832271709246090.06832271709246090.06832271709246090.06832271709246090.06832271709246090.06832271709246090.06832271709246090.06832271709246090.06832271709246090.06832271709246090.06832271709246090.06832271709246090.06832271709246090.06832271709246090.06832271709246090.06832271709246090.06832271709246090.06832271709246090.06832271709246090.06832271709246090.06832271709246090.06832271709246090.06832271709246090.06832271709246090.06832271709246090.06832271709246090.06832271709246090.0683227170924609
Availability | CO2 storage | Japan | Gt CO2/year | sensitivity | constrained CCS ramp up |  | TRUE |  | 0 | 0 | 0 | 0 | 0 | 0 | 0 | 0 | 0 | 0 | 6.2374e-05 | 0.00015359 | 0.0002818 | 0.00045523 | 0.00068141 | 0.00096646 | 0.0013146 | 0.0017279 | 0.0022061 | 0.0027473 | 0.003348 | 0.0040035 | 0.0047086 | 0.0054579 | 0.006246 | 0.0070677 | 0.0079183 | 0.0087935 | 0.0096895 | 0.010603 | 0.011531 | 0.011531 | 0.011531 | 0.011531 | 0.011531 | 0.011531 | 0.011531 | 0.011531 | 0.011531 | 0.011531 | 0.011531 | 0.011531 | 0.011531 | 0.011531 | 0.011531 | 0.011531 | 0.011531 | 0.011531 | 0.011531 | 0.011531 | 0.011531 | 0.011531 | 0.011531 | 0.011531 | 0.011531 | 0.011531 | 0.011531 | 0.011531 | 0.011531 | 0.011531 | 0.011531 | FALSE | 0% | 0% | 146.2% |  | AvailabilityCO2 storageJapanGt CO2/yearsensitivityconstrained CCS ramp upTRUE00000000006.23738786524914E-050.0001535852724355130.0002817958807254910.0004552275173797510.0006814078549311270.0009664646805591030.00131460493524380.001727860275402150.002206109666475980.002747329128504420.003347985646971040.004003488083047030.004708624081643480.005457936889832890.006246020346308430.007067728996720670.00791831197057160.008793484826898660.009689454823610750.01060291376910020.01153101015078140.01153101015078140.01153101015078140.01153101015078140.01153101015078140.01153101015078140.01153101015078140.01153101015078140.01153101015078140.01153101015078140.01153101015078140.01153101015078140.01153101015078140.01153101015078140.01153101015078140.01153101015078140.01153101015078140.01153101015078140.01153101015078140.01153101015078140.01153101015078140.01153101015078140.01153101015078140.01153101015078140.01153101015078140.01153101015078140.01153101015078140.01153101015078140.01153101015078140.01153101015078140.0115310101507814
Availability | CO2 storage | India | Gt CO2/year | sensitivity | constrained CCS ramp up |  | TRUE |  | 0 | 0 | 0 | 0 | 0 | 0 | 0 | 0 | 0 | 0 | 0.00023214 | 0.0005716 | 0.0010488 | 0.0016942 | 0.002536 | 0.0035969 | 0.0048926 | 0.0064306 | 0.0082105 | 0.010225 | 0.01246 | 0.0149 | 0.017524 | 0.020313 | 0.023246 | 0.026304 | 0.02947 | 0.032727 | 0.036061 | 0.039461 | 0.042915 | 0.042915 | 0.042915 | 0.042915 | 0.042915 | 0.042915 | 0.042915 | 0.042915 | 0.042915 | 0.042915 | 0.042915 | 0.042915 | 0.042915 | 0.042915 | 0.042915 | 0.042915 | 0.042915 | 0.042915 | 0.042915 | 0.042915 | 0.042915 | 0.042915 | 0.042915 | 0.042915 | 0.042915 | 0.042915 | 0.042915 | 0.042915 | 0.042915 | 0.042915 | 0.042915 | FALSE | 0% | 0% | 146.2% |  | AvailabilityCO2 storageIndiaGt CO2/yearsensitivityconstrained CCS ramp upTRUE00000000000.000232138149762330.0005716014739528990.001048765537360870.001694229634077970.002536009658121710.003596911521337140.00489259228267880.006430613199707820.008210523815614420.01022479144246220.01246026718730680.01489986411414150.01752418329360070.02031291621584550.02324594265891450.0263041126793030.02946974486435880.03272689372184560.03606144372535090.03946108270998370.04291519814258210.04291519814258210.04291519814258210.04291519814258210.04291519814258210.04291519814258210.04291519814258210.04291519814258210.04291519814258210.04291519814258210.04291519814258210.04291519814258210.04291519814258210.04291519814258210.04291519814258210.04291519814258210.04291519814258210.04291519814258210.04291519814258210.04291519814258210.04291519814258210.04291519814258210.04291519814258210.04291519814258210.04291519814258210.04291519814258210.04291519814258210.04291519814258210.04291519814258210.04291519814258210.0429151981425821
Availability | CO2 storage | Russia | Gt CO2/year | sensitivity | constrained CCS ramp up |  | TRUE |  | 0 | 0 | 0 | 0 | 0 | 0 | 0 | 0 | 0 | 0 | 8.2556e-05 | 0.00020328 | 0.00037297 | 0.00060252 | 0.00090188 | 0.0012792 | 0.00174 | 0.0022869 | 0.0029199 | 0.0036363 | 0.0044313 | 0.0052989 | 0.0062321 | 0.0072239 | 0.008267 | 0.0093546 | 0.01048 | 0.011639 | 0.012825 | 0.014034 | 0.015262 | 0.015262 | 0.015262 | 0.015262 | 0.015262 | 0.015262 | 0.015262 | 0.015262 | 0.015262 | 0.015262 | 0.015262 | 0.015262 | 0.015262 | 0.015262 | 0.015262 | 0.015262 | 0.015262 | 0.015262 | 0.015262 | 0.015262 | 0.015262 | 0.015262 | 0.015262 | 0.015262 | 0.015262 | 0.015262 | 0.015262 | 0.015262 | 0.015262 | 0.015262 | 0.015262 | FALSE | 0% | 0% | 146.2% |  | AvailabilityCO2 storageRussiaGt CO2/yearsensitivityconstrained CCS ramp upTRUE00000000008.25555452413766E-050.0002032792601787750.0003729736402906470.0006025207461531240.0009018839009356520.001279173596123680.001739957968795030.002286926037283430.002919917605138720.003636253814274210.004431258509445870.005298855044828920.006232144557860140.007223904710873370.008266980127227140.009354560491473560.01048035774340520.01163870117009940.01282457085138990.01403358819854950.01526197906475040.01526197906475040.01526197906475040.01526197906475040.01526197906475040.01526197906475040.01526197906475040.01526197906475040.01526197906475040.01526197906475040.01526197906475040.01526197906475040.01526197906475040.01526197906475040.01526197906475040.01526197906475040.01526197906475040.01526197906475040.01526197906475040.01526197906475040.01526197906475040.01526197906475040.01526197906475040.01526197906475040.01526197906475040.01526197906475040.01526197906475040.01526197906475040.01526197906475040.01526197906475040.0152619790647504
Availability | CO2 storage | Africa | Gt CO2/year | sensitivity | constrained CCS ramp up |  | TRUE |  | 0 | 0 | 0 | 0 | 0 | 0 | 0 | 0 | 0 | 0 | 0.00010752 | 0.00026476 | 0.00048578 | 0.00078476 | 0.0011747 | 0.0016661 | 0.0022662 | 0.0029786 | 0.0038031 | 0.0047361 | 0.0057715 | 0.0069015 | 0.0081171 | 0.0094088 | 0.010767 | 0.012184 | 0.01365 | 0.015159 | 0.016703 | 0.018278 | 0.019878 | 0.019878 | 0.019878 | 0.019878 | 0.019878 | 0.019878 | 0.019878 | 0.019878 | 0.019878 | 0.019878 | 0.019878 | 0.019878 | 0.019878 | 0.019878 | 0.019878 | 0.019878 | 0.019878 | 0.019878 | 0.019878 | 0.019878 | 0.019878 | 0.019878 | 0.019878 | 0.019878 | 0.019878 | 0.019878 | 0.019878 | 0.019878 | 0.019878 | 0.019878 | 0.019878 | FALSE | 0% | 0% | 146.2% |  | AvailabilityCO2 storageAfricaGt CO2/yearsensitivityconstrained CCS ramp upTRUE00000000000.000107524759462770.0002647617854207760.0004857808259996260.000784755259165470.001174661850126660.001666064136965920.002266214359350470.002978614838640790.00380305692640850.004736051534542480.005771508188243590.00690151233884350.008117078538599050.009408800028484630.01076735726309610.01218388012319120.01365017870269760.01515886716167880.01670340728750730.01827809617193730.01987801816419510.01987801816419510.01987801816419510.01987801816419510.01987801816419510.01987801816419510.01987801816419510.01987801816419510.01987801816419510.01987801816419510.01987801816419510.01987801816419510.01987801816419510.01987801816419510.01987801816419510.01987801816419510.01987801816419510.01987801816419510.01987801816419510.01987801816419510.01987801816419510.01987801816419510.01987801816419510.01987801816419510.01987801816419510.01987801816419510.01987801816419510.01987801816419510.01987801816419510.01987801816419510.0198780181641951
Availability | Waste water | North America | t/annum | default | Projection based on UN World Urbanization Prospects | https://stats.oecd.org/Index.aspx?DataSetCode=WATER_DISCHARGE https://essd.copernicus.org/preprints/essd-2020-156/essd-2020-156-manuscript-version2.pdf | TRUE | FALSE | 54556593708.7865 | 55082194046.9407 | 55613839159.2747 | 56150306557.4753 | 56689935705.3592 | 57231241321.6945 | 57773583251.523 | 58316308808.8893 | 58857838909.094 | 59396359958.7705 | 59930388466.829 | 60459044220.2023 | 60981915128.0867 | 61498613266.6027 | 62008958726.429 | 62512759962.318 | 63009560129.9038 | 63497723217.9555 | 63977159182.3055 | 64448199020.302 | 64911231729.9102 | 65366409831.2712 | 65814135927.4333 | 66254975703.4262 | 66690213944.5225 | 67120966267.528 | 67547877302.757 | 67971249942.3205 | 68391418763.8518 | 68808584442.325 | 69222995628.5335 | 69222995628.5335 | 69222995628.5335 | 69222995628.5335 | 69222995628.5335 | 69222995628.5335 | 69222995628.5335 | 69222995628.5335 | 69222995628.5335 | 69222995628.5335 | 69222995628.5335 | 69222995628.5335 | 69222995628.5335 | 69222995628.5335 | 69222995628.5335 | 69222995628.5335 | 69222995628.5335 | 69222995628.5335 | 69222995628.5335 | 69222995628.5335 | 69222995628.5335 | 69222995628.5335 | 69222995628.5335 | 69222995628.5335 | 69222995628.5335 | 69222995628.5335 | 69222995628.5335 | 69222995628.5335 | 69222995628.5335 | 69222995628.5335 | 69222995628.5335 | FALSE | 0% | 0% | 0.8821% | 0.9634% | AvailabilityWaste waterNorth Americat/annumdefaultTRUEFALSE54556593708.786555082194046.940755613839159.274756150306557.475356689935705.359257231241321.694557773583251.52358316308808.889358857838909.09459396359958.770559930388466.82960459044220.202360981915128.086761498613266.602762008958726.42962512759962.31863009560129.903863497723217.955563977159182.305564448199020.30264911231729.910265366409831.271265814135927.433366254975703.426266690213944.522567120966267.52867547877302.75767971249942.320568391418763.851868808584442.32569222995628.533569222995628.533569222995628.533569222995628.533569222995628.533569222995628.533569222995628.533569222995628.533569222995628.533569222995628.533569222995628.533569222995628.533569222995628.533569222995628.533569222995628.533569222995628.533569222995628.533569222995628.533569222995628.533569222995628.533569222995628.533569222995628.533569222995628.533569222995628.533569222995628.533569222995628.533569222995628.533569222995628.533569222995628.533569222995628.533569222995628.5335
Availability | Waste water | Latin America | t/annum | default | Projection based on UN World Urbanization Prospects | https://stats.oecd.org/Index.aspx?DataSetCode=WATER_DISCHARGE https://essd.copernicus.org/preprints/essd-2020-156/essd-2020-156-manuscript-version2.pdf | TRUE | FALSE | 6473775332.802 | 6552460024.4844 | 6630026024.3088 | 6706443137.256 | 6781689221.112 | 6855737333.1828 | 6928554278.1492 | 7000095159.522 | 7070304483.7524 | 7139118536.4696 | 7206484572.3996 | 7272359927.2764 | 7336743953.0352 | 7399620244.0356 | 7460985415.9392 | 7520828175.6168 | 7579118232.0396 | 7635835075.1568 | 7690948797.978 | 7744428041.3676 | 7796241698.2152 | 7846379627.5068 | 7894912828.3416 | 7941773169.9072 | 7986934573.596 | 8030380309.7352 | 8072101917.4788 | 8112092496.1368 | 8150349885.4932 | 8186875285.668 | 8221667328.5244 | 8221667328.5244 | 8221667328.5244 | 8221667328.5244 | 8221667328.5244 | 8221667328.5244 | 8221667328.5244 | 8221667328.5244 | 8221667328.5244 | 8221667328.5244 | 8221667328.5244 | 8221667328.5244 | 8221667328.5244 | 8221667328.5244 | 8221667328.5244 | 8221667328.5244 | 8221667328.5244 | 8221667328.5244 | 8221667328.5244 | 8221667328.5244 | 8221667328.5244 | 8221667328.5244 | 8221667328.5244 | 8221667328.5244 | 8221667328.5244 | 8221667328.5244 | 8221667328.5244 | 8221667328.5244 | 8221667328.5244 | 8221667328.5244 | 8221667328.5244 | FALSE | 0% | 0% | 0.9141% | 1.215% | AvailabilityWaste waterLatin Americat/annumdefaultTRUEFALSE6473775332.8026552460024.48446630026024.30886706443137.2566781689221.1126855737333.18286928554278.14927000095159.5227070304483.75247139118536.46967206484572.39967272359927.27647336743953.03527399620244.03567460985415.93927520828175.61687579118232.03967635835075.15687690948797.9787744428041.36767796241698.21527846379627.50687894912828.34167941773169.90727986934573.5968030380309.73528072101917.47888112092496.13688150349885.49328186875285.6688221667328.52448221667328.52448221667328.52448221667328.52448221667328.52448221667328.52448221667328.52448221667328.52448221667328.52448221667328.52448221667328.52448221667328.52448221667328.52448221667328.52448221667328.52448221667328.52448221667328.52448221667328.52448221667328.52448221667328.52448221667328.52448221667328.52448221667328.52448221667328.52448221667328.52448221667328.52448221667328.52448221667328.52448221667328.52448221667328.52448221667328.5244
Availability | Waste water | Africa | t/annum | default | Projection based on UN World Urbanization Prospects | https://stats.oecd.org/Index.aspx?DataSetCode=WATER_DISCHARGE https://essd.copernicus.org/preprints/essd-2020-156/essd-2020-156-manuscript-version2.pdf | TRUE | FALSE | 3988006633.7326 | 4129933139.8253 | 4275718420.1804 | 4425448777.6642 | 4579237215.4958 | 4737184930.3851 | 4899338795.5297 | 5065737365.2886 | 5236464832.2844 | 5411608632.5372 | 5591222044.6153 | 5775368986.5157 | 5964025268.4656 | 6157199799.6295 | 6354843399.7906 | 6556886485.1848 | 6763242752.9452 | 6974290445.6225 | 7189936617.4922 | 7410072960.7977 | 7634614685.8053 | 7863495255.3729 | 8096743452.9553 | 8334049228.7696 | 8575377346.4931 | 8820637778.1021 | 9069731912.1052 | 9322580176.7027 | 9579101615.8838 | 9839217628.1542 | 10102843627.3407 | 10102843627.3407 | 10102843627.3407 | 10102843627.3407 | 10102843627.3407 | 10102843627.3407 | 10102843627.3407 | 10102843627.3407 | 10102843627.3407 | 10102843627.3407 | 10102843627.3407 | 10102843627.3407 | 10102843627.3407 | 10102843627.3407 | 10102843627.3407 | 10102843627.3407 | 10102843627.3407 | 10102843627.3407 | 10102843627.3407 | 10102843627.3407 | 10102843627.3407 | 10102843627.3407 | 10102843627.3407 | 10102843627.3407 | 10102843627.3407 | 10102843627.3407 | 10102843627.3407 | 10102843627.3407 | 10102843627.3407 | 10102843627.3407 | 10102843627.3407 | FALSE | 0% | 0% | 3.294% | 3.559% | AvailabilityWaste waterAfricat/annumdefaultTRUEFALSE3988006633.732554129933139.825354275718420.180354425448777.66424579237215.49584737184930.385054899338795.529755065737365.28865236464832.28445411608632.537255591222044.615355775368986.51575964025268.465556157199799.629456354843399.79066556886485.184756763242752.945256974290445.62257189936617.49227410072960.797657634614685.805257863495255.37298096743452.95538334049228.769558575377346.49318820637778.102159069731912.105159322580176.702659579101615.88389839217628.154210102843627.340710102843627.340710102843627.340710102843627.340710102843627.340710102843627.340710102843627.340710102843627.340710102843627.340710102843627.340710102843627.340710102843627.340710102843627.340710102843627.340710102843627.340710102843627.340710102843627.340710102843627.340710102843627.340710102843627.340710102843627.340710102843627.340710102843627.340710102843627.340710102843627.340710102843627.340710102843627.340710102843627.340710102843627.340710102843627.340710102843627.3407
Availability | Waste water | Middle East | t/annum | default | Projection based on UN World Urbanization Prospects | https://stats.oecd.org/Index.aspx?DataSetCode=WATER_DISCHARGE https://essd.copernicus.org/preprints/essd-2020-156/essd-2020-156-manuscript-version2.pdf | TRUE | FALSE | 5509536323.3892 | 5621554349.298 | 5731744743.9072 | 5840668364.4648 | 5949005981.2308 | 6057261499.5396 | 6165612948.258 | 6274054291.1328 | 6382668601.0836 | 6491502381.6216 | 6600583107.1728 | 6709977880.3008 | 6819798493.4976 | 6929874930.1428 | 7039969286.0688 | 7149880415.9952 | 7259507544.2688 | 7368828610.1436 | 7477777702.0656 | 7586477575.2288 | 7694855523.9108 | 7802829801.5436 | 7910223813.8856 | 8016954081.9912 | 8123021932.212 | 8228327806.9728 | 8332804170.6156 | 8436384407.808 | 8538982549.3116 | 8640511218.3312 | 8740890211.1976 | 8740890211.1976 | 8740890211.1976 | 8740890211.1976 | 8740890211.1976 | 8740890211.1976 | 8740890211.1976 | 8740890211.1976 | 8740890211.1976 | 8740890211.1976 | 8740890211.1976 | 8740890211.1976 | 8740890211.1976 | 8740890211.1976 | 8740890211.1976 | 8740890211.1976 | 8740890211.1976 | 8740890211.1976 | 8740890211.1976 | 8740890211.1976 | 8740890211.1976 | 8740890211.1976 | 8740890211.1976 | 8740890211.1976 | 8740890211.1976 | 8740890211.1976 | 8740890211.1976 | 8740890211.1976 | 8740890211.1976 | 8740890211.1976 | 8740890211.1976 | FALSE | 0% | 0% | 1.657% | 2.033% | AvailabilityWaste waterMiddle Eastt/annumdefaultTRUEFALSE5509536323.38925621554349.2985731744743.90725840668364.46485949005981.23086057261499.53966165612948.2586274054291.13286382668601.08366491502381.62166600583107.17286709977880.30086819798493.49766929874930.14287039969286.06887149880415.99527259507544.26887368828610.14367477777702.06567586477575.22887694855523.91087802829801.54367910223813.88568016954081.99128123021932.2128228327806.97288332804170.61568436384407.8088538982549.31168640511218.33128740890211.19768740890211.19768740890211.19768740890211.19768740890211.19768740890211.19768740890211.19768740890211.19768740890211.19768740890211.19768740890211.19768740890211.19768740890211.19768740890211.19768740890211.19768740890211.19768740890211.19768740890211.19768740890211.19768740890211.19768740890211.19768740890211.19768740890211.19768740890211.19768740890211.19768740890211.19768740890211.19768740890211.19768740890211.19768740890211.19768740890211.1976
Availability | Waste water | Rest of Asia and Pacific | t/annum | default | Projection based on UN World Urbanization Prospects | https://stats.oecd.org/Index.aspx?DataSetCode=WATER_DISCHARGE https://essd.copernicus.org/preprints/essd-2020-156/essd-2020-156-manuscript-version2.pdf | TRUE | FALSE | 25666904706.9267 | 26169737986.2478 | 26674596938.2168 | 27181040134.267 | 27688523199.8634 | 28196570703.2924 | 28704826584.0578 | 29213117836.7409 | 29721360894.2856 | 30229574811.4215 | 30737739957.0943 | 31245638336.5522 | 31753016114.8618 | 32259782773.0522 | 32765861047.6166 | 33271103291.4156 | 33775156217.5147 | 34277536001.4745 | 34779410096.6831 | 35280072253.4542 | 35779032740.0219 | 36275537399.7238 | 36770022438.1853 | 37261505078.0088 | 37748629659.8279 | 38230473524.097 | 38706673550.3445 | 39176926267.6872 | 39640829653.7479 | 40097985540.3198 | 40548041072.7119 | 26744135580.9464 | 26744135580.9464 | 26744135580.9464 | 26744135580.9464 | 26744135580.9464 | 26744135580.9464 | 26744135580.9464 | 26744135580.9464 | 26744135580.9464 | 26744135580.9464 | 26744135580.9464 | 26744135580.9464 | 26744135580.9464 | 26744135580.9464 | 26744135580.9464 | 26744135580.9464 | 26744135580.9464 | 26744135580.9464 | 26744135580.9464 | 26744135580.9464 | 26744135580.9464 | 26744135580.9464 | 26744135580.9464 | 26744135580.9464 | 26744135580.9464 | 26744135580.9464 | 26744135580.9464 | 26744135580.9464 | 26744135580.9464 | 26744135580.9464 | FALSE | 0% | -34.04% | 1.652% | 1.959% | AvailabilityWaste waterRest of Asia and Pacifict/annumdefaultTRUEFALSE25666904706.926726169737986.247826674596938.216827181040134.26727688523199.863428196570703.292428704826584.057829213117836.740929721360894.285630229574811.421530737739957.094331245638336.552231753016114.861832259782773.052232765861047.616633271103291.415633775156217.514734277536001.474534779410096.683135280072253.454235779032740.021936275537399.723836770022438.185337261505078.008837748629659.827938230473524.09738706673550.344539176926267.687239640829653.747940097985540.319840548041072.711926744135580.946426744135580.946426744135580.946426744135580.946426744135580.946426744135580.946426744135580.946426744135580.946426744135580.946426744135580.946426744135580.946426744135580.946426744135580.946426744135580.946426744135580.946426744135580.946426744135580.946426744135580.946426744135580.946426744135580.946426744135580.946426744135580.946426744135580.946426744135580.946426744135580.946426744135580.946426744135580.946426744135580.946426744135580.946426744135580.9464
Availability | Waste water | China | t/annum | default | Projection based on UN World Urbanization Prospects | https://stats.oecd.org/Index.aspx?DataSetCode=WATER_DISCHARGE https://essd.copernicus.org/preprints/essd-2020-156/essd-2020-156-manuscript-version2.pdf | TRUE | FALSE | 2973599212.9052 | 3034429951.6493 | 3092549278.436 | 3147921594.7251 | 3200557757.4597 | 3250469731.3649 | 3297632805.4265 | 3342018201.0995 | 3383643846.782 | 3422542816.2227 | 3458751744.3839 | 3492302216.6445 | 3523226576.1611 | 3551568264.2986 | 3577374555.4834 | 3600694572.7109 | 3621573140.3744 | 3640058579.5166 | 3656207601.0995 | 3670078910.7725 | 3681723758.7441 | 3691188885.9384 | 3698498796.0853 | 3703640185.6066 | 3707781129.0569 | 3710856977.5024 | 3712879209.7393 | 3713864445.8957 | 3713807979.5972 | 3712702763.1754 | 3710553166.5924 | 4275047986.612 | 4275047986.612 | 4275047986.612 | 4275047986.612 | 4275047986.612 | 4275047986.612 | 4275047986.612 | 4275047986.612 | 4275047986.612 | 4275047986.612 | 4275047986.612 | 4275047986.612 | 4275047986.612 | 4275047986.612 | 4275047986.612 | 4275047986.612 | 4275047986.612 | 4275047986.612 | 4275047986.612 | 4275047986.612 | 4275047986.612 | 4275047986.612 | 4275047986.612 | 4275047986.612 | 4275047986.612 | 4275047986.612 | 4275047986.612 | 4275047986.612 | 4275047986.612 | 4275047986.612 | FALSE | 0% | 15.21% | 0.97% | 2.046% | AvailabilityWaste waterChinat/annumdefaultTRUEFALSE2973599212.905213034429951.649293092549278.436023147921594.725123200557757.459713250469731.364933297632805.426543342018201.099533383643846.781993422542816.222753458751744.383893492302216.644553523226576.161143551568264.298583577374555.483413600694572.71093621573140.374413640058579.516593656207601.099523670078910.772513681723758.744083691188885.938393698498796.085313703640185.606633707781129.056873710856977.502373712879209.739343713864445.895733713807979.597163712702763.175353710553166.592424275047986.612024275047986.612024275047986.612024275047986.612024275047986.612024275047986.612024275047986.612024275047986.612024275047986.612024275047986.612024275047986.612024275047986.612024275047986.612024275047986.612024275047986.612024275047986.612024275047986.612024275047986.612024275047986.612024275047986.612024275047986.612024275047986.612024275047986.612024275047986.612024275047986.612024275047986.612024275047986.612024275047986.612024275047986.612024275047986.61202
Availability | Waste water | Russia | t/annum | default | Projection based on UN World Urbanization Prospects | https://stats.oecd.org/Index.aspx?DataSetCode=WATER_DISCHARGE https://essd.copernicus.org/preprints/essd-2020-156/essd-2020-156-manuscript-version2.pdf | TRUE | FALSE | 12297623847.884 | 12314353269.8931 | 12329224083.3444 | 12342289031.7618 | 12353678772.6382 | 12363537807.2114 | 12371948282.6618 | 12379024381.2819 | 12385013917.5459 | 12390220881.7856 | 12394952925.4883 | 12399366906.2922 | 12403703430.7715 | 12408464763.7196 | 12414250991.4328 | 12421541610.8929 | 12430498399.4158 | 12441119869.6572 | 12452412818.7306 | 12464594856.5761 | 12477919403.8127 | 12492578213.4685 | 12508572086.4214 | 12525686044.1869 | 12543561522.3316 | 12561876796.8012 | 12580548118.6596 | 12599495972.1821 | 12618386162.5028 | 12636813674.2759 | 12654440765.8907 | 3445936681.0516 | 3445936681.0516 | 3445936681.0516 | 3445936681.0516 | 3445936681.0516 | 3445936681.0516 | 3445936681.0516 | 3445936681.0516 | 3445936681.0516 | 3445936681.0516 | 3445936681.0516 | 3445936681.0516 | 3445936681.0516 | 3445936681.0516 | 3445936681.0516 | 3445936681.0516 | 3445936681.0516 | 3445936681.0516 | 3445936681.0516 | 3445936681.0516 | 3445936681.0516 | 3445936681.0516 | 3445936681.0516 | 3445936681.0516 | 3445936681.0516 | 3445936681.0516 | 3445936681.0516 | 3445936681.0516 | 3445936681.0516 | 3445936681.0516 | FALSE | 0% | -72.77% | 0.03561% | 0.136% | AvailabilityWaste waterRussiat/annumdefaultTRUEFALSE12297623847.88412314353269.893112329224083.344412342289031.761812353678772.638212363537807.211412371948282.661812379024381.281912385013917.545912390220881.785612394952925.488312399366906.292212403703430.771512408464763.719612414250991.432812421541610.892912430498399.415812441119869.657212452412818.730612464594856.576112477919403.812712492578213.468512508572086.421412525686044.186912543561522.331612561876796.801212580548118.659612599495972.182112618386162.502812636813674.275912654440765.89073445936681.05163445936681.05163445936681.05163445936681.05163445936681.05163445936681.05163445936681.05163445936681.05163445936681.05163445936681.05163445936681.05163445936681.05163445936681.05163445936681.05163445936681.05163445936681.05163445936681.05163445936681.05163445936681.05163445936681.05163445936681.05163445936681.05163445936681.05163445936681.05163445936681.05163445936681.05163445936681.05163445936681.05163445936681.05163445936681.0516
Availability | Waste water | Europe | t/annum | default | Projection based on UN World Urbanization Prospects | https://stats.oecd.org/Index.aspx?DataSetCode=WATER_DISCHARGE https://essd.copernicus.org/preprints/essd-2020-156/essd-2020-156-manuscript-version2.pdf | TRUE | FALSE | 6037723376.2913 | 6059546346.5179 | 6080650068.7046 | 6101238632.8935 | 6121642475.7015 | 6142101709.3856 | 6162663337.56 | 6183232385.2354 | 6203736942.393 | 6224061737.9449 | 6244119633.0776 | 6263877562.6238 | 6283360110.4009 | 6302581255.179 | 6321571252.9305 | 6340346407.74 | 6358892633.3085 | 6377172039.1046 | 6395174275.4621 | 6412862567.463 | 6430190019.0221 | 6447058483.0448 | 6463249111.1336 | 6478685261.994 | 6493298479.9762 | 6507054853.122 | 6519960308.9674 | 6532010895.8216 | 6543171854.9355 | 6553396706.8988 | 6562656593.616 | 14677009601.8234 | 14677009601.8234 | 14677009601.8234 | 14677009601.8234 | 14677009601.8234 | 14677009601.8234 | 14677009601.8234 | 14677009601.8234 | 14677009601.8234 | 14677009601.8234 | 14677009601.8234 | 14677009601.8234 | 14677009601.8234 | 14677009601.8234 | 14677009601.8234 | 14677009601.8234 | 14677009601.8234 | 14677009601.8234 | 14677009601.8234 | 14677009601.8234 | 14677009601.8234 | 14677009601.8234 | 14677009601.8234 | 14677009601.8234 | 14677009601.8234 | 14677009601.8234 | 14677009601.8234 | 14677009601.8234 | 14677009601.8234 | 14677009601.8234 | FALSE | 0% | 123.6% | 0.3164% | 0.3614% | AvailabilityWaste waterEuropet/annumdefaultTRUEFALSE6037723376.291256059546346.517886080650068.704626101238632.89356121642475.70156142101709.385636162663337.566183232385.235386203736942.3936224061737.944876244119633.077636263877562.623756283360110.400886302581255.1796321571252.93056340346407.746358892633.30856377172039.104636395174275.462136412862567.4636430190019.022126447058483.044756463249111.133636478685261.9946493298479.976256507054853.1226519960308.967376532010895.821626543171854.93556553396706.898756562656593.61614677009601.823414677009601.823414677009601.823414677009601.823414677009601.823414677009601.823414677009601.823414677009601.823414677009601.823414677009601.823414677009601.823414677009601.823414677009601.823414677009601.823414677009601.823414677009601.823414677009601.823414677009601.823414677009601.823414677009601.823414677009601.823414677009601.823414677009601.823414677009601.823414677009601.823414677009601.823414677009601.823414677009601.823414677009601.823414677009601.8234
Availability | Waste water | India | t/annum | default | Projection based on UN World Urbanization Prospects | https://stats.oecd.org/Index.aspx?DataSetCode=WATER_DISCHARGE https://essd.copernicus.org/preprints/essd-2020-156/essd-2020-156-manuscript-version2.pdf | TRUE | FALSE | 28909468040.22 | 29597127123.1027 | 30298169394.4807 | 31012335978.9435 | 31739294754.7785 | 32478663333.2032 | 33230081646.408 | 33993087596.3993 | 34767013528.7722 | 35551060556.1645 | 36344406991.5068 | 37146377580.492 | 37956196474.8315 | 38772735777.2213 | 39594650364.8047 | 40420491049.9223 | 41248464734.3767 | 42075860766.4185 | 42902234102.9528 | 43725319614.0585 | 44545023826.9222 | 45360875009.0287 | 46172276298.7635 | 46978892941.377 | 47780421359.6715 | 48576508427.4802 | 49366715265.4087 | 50150526037.572 | 50927407613.8192 | 51696782102.3707 | 52458057488.7937 | 6618796459.5413 | 6618796459.5413 | 6618796459.5413 | 6618796459.5413 | 6618796459.5413 | 6618796459.5413 | 6618796459.5413 | 6618796459.5413 | 6618796459.5413 | 6618796459.5413 | 6618796459.5413 | 6618796459.5413 | 6618796459.5413 | 6618796459.5413 | 6618796459.5413 | 6618796459.5413 | 6618796459.5413 | 6618796459.5413 | 6618796459.5413 | 6618796459.5413 | 6618796459.5413 | 6618796459.5413 | 6618796459.5413 | 6618796459.5413 | 6618796459.5413 | 6618796459.5413 | 6618796459.5413 | 6618796459.5413 | 6618796459.5413 | 6618796459.5413 | FALSE | 0% | -87.38% | 2.207% | 2.379% | AvailabilityWaste waterIndiat/annumdefaultTRUEFALSE28909468040.2229597127123.102730298169394.480731012335978.943531739294754.778532478663333.203233230081646.40833993087596.399334767013528.772235551060556.164536344406991.506837146377580.49237956196474.831538772735777.221339594650364.804740420491049.922341248464734.376742075860766.418542902234102.952843725319614.058544545023826.922245360875009.028746172276298.763546978892941.37747780421359.671548576508427.480249366715265.408750150526037.57250927407613.819251696782102.370752458057488.79376618796459.541256618796459.541256618796459.541256618796459.541256618796459.541256618796459.541256618796459.541256618796459.541256618796459.541256618796459.541256618796459.541256618796459.541256618796459.541256618796459.541256618796459.541256618796459.541256618796459.541256618796459.541256618796459.541256618796459.541256618796459.541256618796459.541256618796459.541256618796459.541256618796459.541256618796459.541256618796459.541256618796459.541256618796459.541256618796459.54125
Availability | Waste water | Japan | t/annum | default | Projection based on UN World Urbanization Prospects | https://stats.oecd.org/Index.aspx?DataSetCode=WATER_DISCHARGE https://essd.copernicus.org/preprints/essd-2020-156/essd-2020-156-manuscript-version2.pdf | TRUE | FALSE | 9156688250.9024 | 9137252750.554 | 9116005230.3356 | 9093010599.5988 | 9068322252.792 | 9042005887.9588 | 9014135405.5396 | 8984812152.4564 | 8954154826.8552 | 8922295376.9076 | 8889352895.1056 | 8855433776 | 8820611446.816 | 8784930547.5208 | 8748414975.482 | 8711112446.5656 | 8673095283.828 | 8634474850.5796 | 8595389641.1356 | 8555998498.0648 | 8516441571.9356 | 8476787163.4752 | 8437101759.4192 | 8397391984.7804 | 8357813133.0136 | 8318487372.5096 | 8279466441.4636 | 8240759883.0488 | 8202385127.3584 | 8164339729.4472 | 8126596321.7028 | 38508047162.2144 | 38508047162.2144 | 38508047162.2144 | 38508047162.2144 | 38508047162.2144 | 38508047162.2144 | 38508047162.2144 | 38508047162.2144 | 38508047162.2144 | 38508047162.2144 | 38508047162.2144 | 38508047162.2144 | 38508047162.2144 | 38508047162.2144 | 38508047162.2144 | 38508047162.2144 | 38508047162.2144 | 38508047162.2144 | 38508047162.2144 | 38508047162.2144 | 38508047162.2144 | 38508047162.2144 | 38508047162.2144 | 38508047162.2144 | 38508047162.2144 | 38508047162.2144 | 38508047162.2144 | 38508047162.2144 | 38508047162.2144 | 38508047162.2144 | FALSE | 0% | 373.9% | -0.3816% | -0.2123% | AvailabilityWaste waterJapant/annumdefaultTRUEFALSE9156688250.90249137252750.5549116005230.33569093010599.59889068322252.7929042005887.95889014135405.53968984812152.45648954154826.85528922295376.90768889352895.105688554337768820611446.8168784930547.52088748414975.4828711112446.56568673095283.8288634474850.57968595389641.13568555998498.06488516441571.93568476787163.47528437101759.41928397391984.78048357813133.01368318487372.50968279466441.46368240759883.04888202385127.35848164339729.44728126596321.702838508047162.214438508047162.214438508047162.214438508047162.214438508047162.214438508047162.214438508047162.214438508047162.214438508047162.214438508047162.214438508047162.214438508047162.214438508047162.214438508047162.214438508047162.214438508047162.214438508047162.214438508047162.214438508047162.214438508047162.214438508047162.214438508047162.214438508047162.214438508047162.214438508047162.214438508047162.214438508047162.214438508047162.214438508047162.214438508047162.2144
Availability | Municipal solid waste RdF | North America | t/annum | default | Projection based on UN World Urbanization Prospects | World Bank What A Waste: https://datatopics.worldbank.org/what-a-waste/ | TRUE | FALSE | 6050061.1541 | 6996870.8361 | 7943680.518 | 8890490.2 | 9837299.882 | 10784109.5639 | 11730919.2459 | 12677728.9279 | 13624538.6098 | 14571348.2918 | 15518157.9738 | 15388697.4114 | 15259236.849 | 15129776.2866 | 15000315.7243 | 14870855.1619 | 14741394.5995 | 14611934.0372 | 14482473.4748 | 14353012.9124 | 14223552.35 | 15626068.9503 | 17028585.5506 | 18431102.151 | 19833618.7513 | 21236135.3516 | 22638651.9519 | 24041168.5522 | 25443685.1525 | 26846201.7528 | 28248718.3531 | 28248718.3531 | 28248718.3531 | 28248718.3531 | 28248718.3531 | 28248718.3531 | 28248718.3531 | 28248718.3531 | 28248718.3531 | 28248718.3531 | 28248718.3531 | 28248718.3531 | 28248718.3531 | 28248718.3531 | 28248718.3531 | 28248718.3531 | 28248718.3531 | 28248718.3531 | 28248718.3531 | 28248718.3531 | 28248718.3531 | 28248718.3531 | 28248718.3531 | 28248718.3531 | 28248718.3531 | 28248718.3531 | 28248718.3531 | 28248718.3531 | 28248718.3531 | 28248718.3531 | 28248718.3531 | FALSE | 0% | 0% | -0.8343% | 15.65% | AvailabilityMunicipal solid waste RdFNorth Americat/annumdefaultProjection based on UN World Urbanization ProspectsWorld Bank What A Waste: https://datatopics.worldbank.org/what-a-waste/TRUEFALSE6050061.154103156996870.836068647943680.518034128890490.199999619837299.881965110784109.563930611730919.245896112677728.927861613624538.60982714571348.291792515518157.97375815388697.411386215259236.849014415129776.286642615000315.724270814870855.16189914741394.599527214611934.037155314482473.474783514353012.912411714223552.350039915626068.950344117028585.550648418431102.150952619833618.751256921236135.351561122638651.951865424041168.552169625443685.152473826846201.752778128248718.353082328248718.353082328248718.353082328248718.353082328248718.353082328248718.353082328248718.353082328248718.353082328248718.353082328248718.353082328248718.353082328248718.353082328248718.353082328248718.353082328248718.353082328248718.353082328248718.353082328248718.353082328248718.353082328248718.353082328248718.353082328248718.353082328248718.353082328248718.353082328248718.353082328248718.353082328248718.353082328248718.353082328248718.353082328248718.353082328248718.3530823
Availability | Municipal solid waste RdF | Latin America | t/annum | default | Projection based on UN World Urbanization Prospects | World Bank What A Waste: https://datatopics.worldbank.org/what-a-waste/ | TRUE | FALSE | 4162576.8943 | 4814003.0543 | 5465429.2144 | 6116855.3744 | 6768281.5344 | 7419707.6944 | 8071133.8544 | 8722560.0144 | 9373986.1744 | 10025412.3345 | 10676838.4945 | 10587766.7427 | 10498694.9908 | 10409623.239 | 10320551.4872 | 10231479.7353 | 10142407.9835 | 10053336.2317 | 9964264.4799 | 9875192.728 | 9786120.9762 | 10751083.6511 | 11716046.3259 | 12681009.0008 | 13645971.6757 | 14610934.3505 | 15575897.0254 | 16540859.7002 | 17505822.3751 | 18470785.05 | 19435747.7248 | 19435747.7248 | 19435747.7248 | 19435747.7248 | 19435747.7248 | 19435747.7248 | 19435747.7248 | 19435747.7248 | 19435747.7248 | 19435747.7248 | 19435747.7248 | 19435747.7248 | 19435747.7248 | 19435747.7248 | 19435747.7248 | 19435747.7248 | 19435747.7248 | 19435747.7248 | 19435747.7248 | 19435747.7248 | 19435747.7248 | 19435747.7248 | 19435747.7248 | 19435747.7248 | 19435747.7248 | 19435747.7248 | 19435747.7248 | 19435747.7248 | 19435747.7248 | 19435747.7248 | 19435747.7248 | FALSE | 0% | 0% | -0.8343% | 15.65% | AvailabilityMunicipal solid waste RdFLatin Americat/annumdefaultProjection based on UN World Urbanization ProspectsWorld Bank What A Waste: https://datatopics.worldbank.org/what-a-waste/TRUEFALSE4162576.894327244814003.054342495465429.214357746116855.374372996768281.534388247419707.694403498071133.854418748722560.0144349373986.1744492510025412.334464510676838.494479710587766.742652910498694.990826110409623.238999210320551.487172410231479.735345510142407.983518710053336.23169189964264.479864999875192.728038149786120.976211310751083.651072411716046.325933612681009.000794713645971.675655814610934.35051715575897.025378116540859.700239317505822.375100418470785.049961519435747.724822719435747.724822719435747.724822719435747.724822719435747.724822719435747.724822719435747.724822719435747.724822719435747.724822719435747.724822719435747.724822719435747.724822719435747.724822719435747.724822719435747.724822719435747.724822719435747.724822719435747.724822719435747.724822719435747.724822719435747.724822719435747.724822719435747.724822719435747.724822719435747.724822719435747.724822719435747.724822719435747.724822719435747.724822719435747.724822719435747.7248227
Availability | Municipal solid waste RdF | Africa | t/annum | default | Projection based on UN World Urbanization Prospects | World Bank What A Waste: https://datatopics.worldbank.org/what-a-waste/ | TRUE | FALSE | 5645983.2535 | 6529556.4063 | 7413129.5592 | 8296702.712 | 9180275.8648 | 10063849.0176 | 10947422.1704 | 11830995.3232 | 12714568.476 | 13598141.6288 | 14481714.7817 | 14360900.7686 | 14240086.7556 | 14119272.7426 | 13998458.7295 | 13877644.7165 | 13756830.7034 | 13636016.6904 | 13515202.6774 | 13394388.6643 | 13273574.6513 | 14582418.4855 | 15891262.3197 | 17200106.1539 | 18508949.9881 | 19817793.8223 | 21126637.6565 | 22435481.4907 | 23744325.3249 | 25053169.1591 | 26362012.9933 | 26362012.9933 | 26362012.9933 | 26362012.9933 | 26362012.9933 | 26362012.9933 | 26362012.9933 | 26362012.9933 | 26362012.9933 | 26362012.9933 | 26362012.9933 | 26362012.9933 | 26362012.9933 | 26362012.9933 | 26362012.9933 | 26362012.9933 | 26362012.9933 | 26362012.9933 | 26362012.9933 | 26362012.9933 | 26362012.9933 | 26362012.9933 | 26362012.9933 | 26362012.9933 | 26362012.9933 | 26362012.9933 | 26362012.9933 | 26362012.9933 | 26362012.9933 | 26362012.9933 | 26362012.9933 | FALSE | 0% | 0% | -0.8343% | 15.65% | AvailabilityMunicipal solid waste RdFAfricat/annumdefaultProjection based on UN World Urbanization ProspectsWorld Bank What A Waste: https://datatopics.worldbank.org/what-a-waste/TRUEFALSE5645983.253522076529556.406336277413129.559150488296702.711964699180275.864778910063849.017593110947422.170407311830995.323221512714568.476035713598141.628849914481714.781664214360900.768627814240086.755591414119272.74255513998458.729518613877644.716482213756830.703445813636016.690409413515202.67737313394388.664336613273574.651300214582418.485504115891262.31970817200106.153911918508949.988115819817793.822319721126637.656523622435481.490727523744325.324931425053169.159135326362012.993339226362012.993339226362012.993339226362012.993339226362012.993339226362012.993339226362012.993339226362012.993339226362012.993339226362012.993339226362012.993339226362012.993339226362012.993339226362012.993339226362012.993339226362012.993339226362012.993339226362012.993339226362012.993339226362012.993339226362012.993339226362012.993339226362012.993339226362012.993339226362012.993339226362012.993339226362012.993339226362012.993339226362012.993339226362012.993339226362012.9933392
Availability | Municipal solid waste RdF | Middle East | t/annum | default | Projection based on UN World Urbanization Prospects | World Bank What A Waste: https://datatopics.worldbank.org/what-a-waste/ | TRUE | FALSE | 1211467.6773 | 1401057.3851 | 1590647.0928 | 1780236.8006 | 1969826.5084 | 2159416.2162 | 2349005.924 | 2538595.6317 | 2728185.3395 | 2917775.0473 | 3107364.7551 | 3081441.4986 | 3055518.2422 | 3029594.9857 | 3003671.7293 | 2977748.4728 | 2951825.2164 | 2925901.96 | 2899978.7035 | 2874055.4471 | 2848132.1906 | 3128972.9102 | 3409813.6298 | 3690654.3494 | 3971495.069 | 4252335.7886 | 4533176.5082 | 4814017.2278 | 5094857.9474 | 5375698.667 | 5656539.3866 | 5656539.3866 | 5656539.3866 | 5656539.3866 | 5656539.3866 | 5656539.3866 | 5656539.3866 | 5656539.3866 | 5656539.3866 | 5656539.3866 | 5656539.3866 | 5656539.3866 | 5656539.3866 | 5656539.3866 | 5656539.3866 | 5656539.3866 | 5656539.3866 | 5656539.3866 | 5656539.3866 | 5656539.3866 | 5656539.3866 | 5656539.3866 | 5656539.3866 | 5656539.3866 | 5656539.3866 | 5656539.3866 | 5656539.3866 | 5656539.3866 | 5656539.3866 | 5656539.3866 | 5656539.3866 | FALSE | 0% | 0% | -0.8343% | 15.65% | AvailabilityMunicipal solid waste RdFMiddle Eastt/annumdefaultProjection based on UN World Urbanization ProspectsWorld Bank What A Waste: https://datatopics.worldbank.org/what-a-waste/TRUEFALSE1211467.677287181401057.38506491590647.092842611780236.800620331969826.508398052159416.216175772349005.923953492538595.63173122728185.339508922917775.047286643107364.755064363081441.498620833055518.242177293029594.985733763003671.729290232977748.47284672951825.216403162925901.959959632899978.70351612874055.447072572848132.190629033128972.910226553409813.629824063690654.349421573971495.069019094252335.78861664533176.508214114814017.227811635094857.947409145375698.667006655656539.386604175656539.386604175656539.386604175656539.386604175656539.386604175656539.386604175656539.386604175656539.386604175656539.386604175656539.386604175656539.386604175656539.386604175656539.386604175656539.386604175656539.386604175656539.386604175656539.386604175656539.386604175656539.386604175656539.386604175656539.386604175656539.386604175656539.386604175656539.386604175656539.386604175656539.386604175656539.386604175656539.386604175656539.386604175656539.386604175656539.38660417
Availability | Municipal solid waste RdF | Rest of Asia and Pacific | t/annum | default | Projection based on UN World Urbanization Prospects | World Bank What A Waste: https://datatopics.worldbank.org/what-a-waste/ | TRUE | FALSE | 4761608.019 | 5506780.0857 | 6251952.1525 | 6997124.2192 | 7742296.2859 | 8487468.3527 | 9232640.4194 | 9977812.4861 | 10722984.5529 | 11468156.6196 | 12213328.6864 | 12111438.7325 | 12009548.7786 | 11907658.8247 | 11805768.8709 | 11703878.917 | 11601988.9631 | 11500099.0092 | 11398209.0554 | 11296319.1015 | 11194429.1476 | 12298258.3686 | 13402087.5896 | 14505916.8106 | 15609746.0316 | 16713575.2526 | 17817404.4736 | 18921233.6946 | 20025062.9156 | 21128892.1367 | 22232721.3577 | 22232721.3577 | 22232721.3577 | 22232721.3577 | 22232721.3577 | 22232721.3577 | 22232721.3577 | 22232721.3577 | 22232721.3577 | 22232721.3577 | 22232721.3577 | 22232721.3577 | 22232721.3577 | 22232721.3577 | 22232721.3577 | 22232721.3577 | 22232721.3577 | 22232721.3577 | 22232721.3577 | 22232721.3577 | 22232721.3577 | 22232721.3577 | 22232721.3577 | 22232721.3577 | 22232721.3577 | 22232721.3577 | 22232721.3577 | 22232721.3577 | 22232721.3577 | 22232721.3577 | 22232721.3577 | FALSE | 0% | 0% | -0.8343% | 15.65% | AvailabilityMunicipal solid waste RdFRest of Asia and Pacifict/annumdefaultProjection based on UN World Urbanization ProspectsWorld Bank What A Waste: https://datatopics.worldbank.org/what-a-waste/TRUEFALSE4761608.018980145506780.085718246251952.152456336997124.219194437742296.285932528487468.352670629232640.419408719977812.486146810722984.552884911468156.61962312213328.686361112111438.732486312009548.778611511907658.824736711805768.870861911703878.916987111601988.963112311500099.009237511398209.055362711296319.101487911194429.147613112298258.368617313402087.589621514505916.810625715609746.031629916713575.252634117817404.473638318921233.694642520025062.915646721128892.136650922232721.357655122232721.357655122232721.357655122232721.357655122232721.357655122232721.357655122232721.357655122232721.357655122232721.357655122232721.357655122232721.357655122232721.357655122232721.357655122232721.357655122232721.357655122232721.357655122232721.357655122232721.357655122232721.357655122232721.357655122232721.357655122232721.357655122232721.357655122232721.357655122232721.357655122232721.357655122232721.357655122232721.357655122232721.357655122232721.357655122232721.3576551
Availability | Municipal solid waste RdF | China | t/annum | default | Projection based on UN World Urbanization Prospects | World Bank What A Waste: https://datatopics.worldbank.org/what-a-waste/ | TRUE | FALSE | 5164153.8706 | 5972322.7072 | 6780491.5437 | 7588660.3803 | 8396829.2168 | 9204998.0533 | 10013166.8899 | 10821335.7264 | 11629504.5629 | 12437673.3995 | 13245842.236 | 13135338.5159 | 13024834.7959 | 12914331.0758 | 12803827.3557 | 12693323.6356 | 12582819.9155 | 12472316.1954 | 12361812.4753 | 12251308.7553 | 12140805.0352 | 13337951.8649 | 14535098.6946 | 15732245.5243 | 16929392.354 | 18126539.1837 | 19323686.0134 | 20520832.8431 | 21717979.6728 | 22915126.5025 | 24112273.3321 | 24112273.3321 | 24112273.3321 | 24112273.3321 | 24112273.3321 | 24112273.3321 | 24112273.3321 | 24112273.3321 | 24112273.3321 | 24112273.3321 | 24112273.3321 | 24112273.3321 | 24112273.3321 | 24112273.3321 | 24112273.3321 | 24112273.3321 | 24112273.3321 | 24112273.3321 | 24112273.3321 | 24112273.3321 | 24112273.3321 | 24112273.3321 | 24112273.3321 | 24112273.3321 | 24112273.3321 | 24112273.3321 | 24112273.3321 | 24112273.3321 | 24112273.3321 | 24112273.3321 | 24112273.3321 | FALSE | 0% | 0% | -0.8343% | 15.65% | AvailabilityMunicipal solid waste RdFChinat/annumdefaultProjection based on UN World Urbanization ProspectsWorld Bank What A Waste: https://datatopics.worldbank.org/what-a-waste/TRUEFALSE5164153.870649075972322.707186216780491.543723357588660.380260498396829.216797639204998.0533347710013166.889871910821335.726409111629504.562946212437673.399483313245842.236020513135338.515935713024834.795850912914331.075766112803827.355681412693323.635596612582819.915511812472316.19542712361812.475342312251308.755257512140805.035172713337951.864870214535098.694567815732245.524265316929392.353962818126539.183660319323686.013357920520832.843055421717979.672752922915126.502450424112273.33214824112273.33214824112273.33214824112273.33214824112273.33214824112273.33214824112273.33214824112273.33214824112273.33214824112273.33214824112273.33214824112273.33214824112273.33214824112273.33214824112273.33214824112273.33214824112273.33214824112273.33214824112273.33214824112273.33214824112273.33214824112273.33214824112273.33214824112273.33214824112273.33214824112273.33214824112273.33214824112273.33214824112273.33214824112273.33214824112273.332148
Availability | Municipal solid waste RdF | Russia | t/annum | default | Projection based on UN World Urbanization Prospects | World Bank What A Waste: https://datatopics.worldbank.org/what-a-waste/ | TRUE | FALSE | 1281558.915 | 1482117.6132 | 1682676.3113 | 1883235.0094 | 2083793.7076 | 2284352.4057 | 2484911.1039 | 2685469.802 | 2886028.5002 | 3086587.1983 | 3287145.8964 | 3259722.812 | 3232299.7276 | 3204876.6431 | 3177453.5587 | 3150030.4743 | 3122607.3898 | 3095184.3054 | 3067761.221 | 3040338.1365 | 3012915.0521 | 3310004.2231 | 3607093.3941 | 3904182.565 | 4201271.736 | 4498360.907 | 4795450.0779 | 5092539.2489 | 5389628.4199 | 5686717.5908 | 5983806.7618 | 5983806.7618 | 5983806.7618 | 5983806.7618 | 5983806.7618 | 5983806.7618 | 5983806.7618 | 5983806.7618 | 5983806.7618 | 5983806.7618 | 5983806.7618 | 5983806.7618 | 5983806.7618 | 5983806.7618 | 5983806.7618 | 5983806.7618 | 5983806.7618 | 5983806.7618 | 5983806.7618 | 5983806.7618 | 5983806.7618 | 5983806.7618 | 5983806.7618 | 5983806.7618 | 5983806.7618 | 5983806.7618 | 5983806.7618 | 5983806.7618 | 5983806.7618 | 5983806.7618 | 5983806.7618 | FALSE | 0% | 0% | -0.8343% | 15.65% | AvailabilityMunicipal solid waste RdFRussiat/annumdefaultProjection based on UN World Urbanization ProspectsWorld Bank What A Waste: https://datatopics.worldbank.org/what-a-waste/TRUEFALSE1281558.91501831482117.613160651682676.3113031883235.009445352083793.707587692284352.405730042484911.103872392685469.802014742886028.500157083086587.198299433287145.896441783259722.812009263232299.727576743204876.643144223177453.55871173150030.474279183122607.389846663095184.305414143067761.220981623040338.13654913012915.052116583310004.223085053607093.394053533904182.5650224201271.735990474498360.906958944795450.077927425092539.248895895389628.419864365686717.590832845983806.761801315983806.761801315983806.761801315983806.761801315983806.761801315983806.761801315983806.761801315983806.761801315983806.761801315983806.761801315983806.761801315983806.761801315983806.761801315983806.761801315983806.761801315983806.761801315983806.761801315983806.761801315983806.761801315983806.761801315983806.761801315983806.761801315983806.761801315983806.761801315983806.761801315983806.761801315983806.761801315983806.761801315983806.761801315983806.761801315983806.76180131
Availability | Municipal solid waste RdF | Europe | t/annum | default | Projection based on UN World Urbanization Prospects | World Bank What A Waste: https://datatopics.worldbank.org/what-a-waste/ | TRUE | FALSE | 6930223.2541 | 8014774.684 | 9099326.1138 | 10183877.5436 | 11268428.9734 | 12352980.4033 | 13437531.8331 | 14522083.2629 | 15606634.6927 | 16691186.1225 | 17775737.5524 | 17627443.0844 | 17479148.6165 | 17330854.1486 | 17182559.6806 | 17034265.2127 | 16885970.7447 | 16737676.2768 | 16589381.8089 | 16441087.3409 | 16292792.873 | 17899347.4036 | 19505901.9343 | 21112456.4649 | 22719010.9955 | 24325565.5262 | 25932120.0568 | 27538674.5874 | 29145229.1181 | 30751783.6487 | 32358338.1793 | 32358338.1793 | 32358338.1793 | 32358338.1793 | 32358338.1793 | 32358338.1793 | 32358338.1793 | 32358338.1793 | 32358338.1793 | 32358338.1793 | 32358338.1793 | 32358338.1793 | 32358338.1793 | 32358338.1793 | 32358338.1793 | 32358338.1793 | 32358338.1793 | 32358338.1793 | 32358338.1793 | 32358338.1793 | 32358338.1793 | 32358338.1793 | 32358338.1793 | 32358338.1793 | 32358338.1793 | 32358338.1793 | 32358338.1793 | 32358338.1793 | 32358338.1793 | 32358338.1793 | 32358338.1793 | FALSE | 0% | 0% | -0.8343% | 15.65% | AvailabilityMunicipal solid waste RdFEuropet/annumdefaultProjection based on UN World Urbanization ProspectsWorld Bank What A Waste: https://datatopics.worldbank.org/what-a-waste/TRUEFALSE6930223.254136648014774.683959619099326.1137825710183877.543605511268428.973428512352980.403251513437531.833074414522083.262897415606634.692720316691186.122543317775737.552366317627443.084427817479148.616489417330854.14855117182559.680612517034265.212674116885970.744735616737676.276797216589381.808858816441087.340920316292792.872981917899347.403616519505901.934251221112456.464885922719010.995520524325565.526155225932120.056789827538674.587424529145229.118059130751783.648693832358338.179328432358338.179328432358338.179328432358338.179328432358338.179328432358338.179328432358338.179328432358338.179328432358338.179328432358338.179328432358338.179328432358338.179328432358338.179328432358338.179328432358338.179328432358338.179328432358338.179328432358338.179328432358338.179328432358338.179328432358338.179328432358338.179328432358338.179328432358338.179328432358338.179328432358338.179328432358338.179328432358338.179328432358338.179328432358338.179328432358338.1793284
Availability | Municipal solid waste RdF | India | t/annum | default | Projection based on UN World Urbanization Prospects | World Bank What A Waste: https://datatopics.worldbank.org/what-a-waste/ | TRUE | FALSE | 4207389.325 | 4865828.4461 | 5524267.5671 | 6182706.6882 | 6841145.8093 | 7499584.9303 | 8158024.0514 | 8816463.1725 | 9474902.2936 | 10133341.4146 | 10791780.5357 | 10701749.8774 | 10611719.2192 | 10521688.561 | 10431657.9027 | 10341627.2445 | 10251596.5862 | 10161565.928 | 10071535.2697 | 9981504.6115 | 9891473.9532 | 10866824.9822 | 11842176.0113 | 12817527.0403 | 13792878.0693 | 14768229.0983 | 15743580.1273 | 16718931.1563 | 17694282.1854 | 18669633.2144 | 19644984.2434 | 19644984.2434 | 19644984.2434 | 19644984.2434 | 19644984.2434 | 19644984.2434 | 19644984.2434 | 19644984.2434 | 19644984.2434 | 19644984.2434 | 19644984.2434 | 19644984.2434 | 19644984.2434 | 19644984.2434 | 19644984.2434 | 19644984.2434 | 19644984.2434 | 19644984.2434 | 19644984.2434 | 19644984.2434 | 19644984.2434 | 19644984.2434 | 19644984.2434 | 19644984.2434 | 19644984.2434 | 19644984.2434 | 19644984.2434 | 19644984.2434 | 19644984.2434 | 19644984.2434 | 19644984.2434 | FALSE | 0% | 0% | -0.8343% | 15.65% | AvailabilityMunicipal solid waste RdFIndiat/annumdefaultProjection based on UN World Urbanization ProspectsWorld Bank What A Waste: https://datatopics.worldbank.org/what-a-waste/TRUEFALSE4207389.325007794865828.446075845524267.567143896182706.688211946841145.809279987499584.930348038158024.051416078816463.172484129474902.2935521710133341.414620210791780.535688310701749.877442210611719.219196210521688.560950210431657.902704110341627.244458110251596.586212110161565.92796610071535.269729981504.611473969891473.9532279310866824.982244311842176.011260612817527.040276913792878.069293314768229.098309615743580.12732616718931.156342317694282.185358618669633.21437519644984.243391319644984.243391319644984.243391319644984.243391319644984.243391319644984.243391319644984.243391319644984.243391319644984.243391319644984.243391319644984.243391319644984.243391319644984.243391319644984.243391319644984.243391319644984.243391319644984.243391319644984.243391319644984.243391319644984.243391319644984.243391319644984.243391319644984.243391319644984.243391319644984.243391319644984.243391319644984.243391319644984.243391319644984.243391319644984.243391319644984.2433913
Availability | Municipal solid waste RdF | Japan | t/annum | default | Projection based on UN World Urbanization Prospects | World Bank What A Waste: https://datatopics.worldbank.org/what-a-waste/ | TRUE | FALSE | 460380.6981 | 532428.3834 | 604476.0688 | 676523.7541 | 748571.4395 | 820619.1248 | 892666.8102 | 964714.4955 | 1036762.1809 | 1108809.8662 | 1180857.5516 | 1171006.2224 | 1161154.8932 | 1151303.564 | 1141452.2348 | 1131600.9056 | 1121749.5764 | 1111898.2472 | 1102046.918 | 1092195.5888 | 1082344.2596 | 1189069.0604 | 1295793.8612 | 1402518.662 | 1509243.4628 | 1615968.2636 | 1722693.0645 | 1829417.8653 | 1936142.6661 | 2042867.4669 | 2149592.2677 | 2149592.2677 | 2149592.2677 | 2149592.2677 | 2149592.2677 | 2149592.2677 | 2149592.2677 | 2149592.2677 | 2149592.2677 | 2149592.2677 | 2149592.2677 | 2149592.2677 | 2149592.2677 | 2149592.2677 | 2149592.2677 | 2149592.2677 | 2149592.2677 | 2149592.2677 | 2149592.2677 | 2149592.2677 | 2149592.2677 | 2149592.2677 | 2149592.2677 | 2149592.2677 | 2149592.2677 | 2149592.2677 | 2149592.2677 | 2149592.2677 | 2149592.2677 | 2149592.2677 | 2149592.2677 | FALSE | 0% | 0% | -0.8343% | 15.65% | AvailabilityMunicipal solid waste RdFJapant/annumdefaultProjection based on UN World Urbanization ProspectsWorld Bank What A Waste: https://datatopics.worldbank.org/what-a-waste/TRUEFALSE460380.69810281532428.383448626604476.068794443676523.754140259748571.439486075820619.124831892892666.810177708964714.4955235241036762.180869341108809.866215161180857.551560971171006.222365551161154.893170131151303.56397471141452.234779281131600.905583851121749.576388431111898.247193011102046.917997581092195.588802161082344.259606731189069.060414891295793.861223051402518.662031211509243.462839371615968.263647531722693.06445571829417.865263861936142.666072022042867.466880182149592.267688342149592.267688342149592.267688342149592.267688342149592.267688342149592.267688342149592.267688342149592.267688342149592.267688342149592.267688342149592.267688342149592.267688342149592.267688342149592.267688342149592.267688342149592.267688342149592.267688342149592.267688342149592.267688342149592.267688342149592.267688342149592.267688342149592.267688342149592.267688342149592.267688342149592.267688342149592.267688342149592.267688342149592.267688342149592.267688342149592.26768834
Availability | Waste polymer | World | Mt/annum | default |  | Waste availability calculations | FALSE |  | 36.6411 | 36.6411 | 36.6411 | 36.6411 | 36.6411 | 36.6411 | 36.6411 | 36.6411 | 36.6411 | 36.6411 | 36.6411 | 36.6411 | 36.6411 | 36.6411 | 36.6411 | 36.6411 | 36.6411 | 36.6411 | 36.6411 | 36.6411 | 36.6411 | 36.6411 | 36.6411 | 36.6411 | 36.6411 | 36.6411 | 36.6411 | 36.6411 | 36.6411 | 36.6411 | 36.6411 | 36.6411 | 36.6411 | 36.6411 | 36.6411 | 36.6411 | 36.6411 | 36.6411 | 36.6411 | 36.6411 | 36.6411 | 36.6411 | 36.6411 | 36.6411 | 36.6411 | 36.6411 | 36.6411 | 36.6411 | 36.6411 | 36.6411 | 36.6411 | 36.6411 | 36.6411 | 36.6411 | 36.6411 | 36.6411 | 36.6411 | 36.6411 | 36.6411 | 36.6411 | 36.6411 | FALSE | 0% | 0% | 0% | 0% | AvailabilityWaste polymerWorldMt/annumdefaultWaste availability calculationsFALSE36.641051484585836.641051484585836.641051484585836.641051484585836.641051484585836.641051484585836.641051484585836.641051484585836.641051484585836.641051484585836.641051484585836.641051484585836.641051484585836.641051484585836.641051484585836.641051484585836.641051484585836.641051484585836.641051484585836.641051484585836.641051484585836.641051484585836.641051484585836.641051484585836.641051484585836.641051484585836.641051484585836.641051484585836.641051484585836.641051484585836.641051484585836.641051484585836.641051484585836.641051484585836.641051484585836.641051484585836.641051484585836.641051484585836.641051484585836.641051484585836.641051484585836.641051484585836.641051484585836.641051484585836.641051484585836.641051484585836.641051484585836.641051484585836.641051484585836.641051484585836.641051484585836.641051484585836.641051484585836.641051484585836.641051484585836.641051484585836.641051484585836.641051484585836.641051484585836.641051484585836.6410514845858
Availability | Pyrolysis oil | World | Mt/annum | default | Assume 0.8 ktepa of pyrolysis oil obtained per ktepa of waste plastic |  | FALSE |  | 29.3128 | 29.3128 | 29.3128 | 29.3128 | 29.3128 | 29.3128 | 29.3128 | 29.3128 | 29.3128 | 29.3128 | 29.3128 | 29.3128 | 29.3128 | 29.3128 | 29.3128 | 29.3128 | 29.3128 | 29.3128 | 29.3128 | 29.3128 | 29.3128 | 29.3128 | 29.3128 | 29.3128 | 29.3128 | 29.3128 | 29.3128 | 29.3128 | 29.3128 | 29.3128 | 29.3128 | 29.3128 | 29.3128 | 29.3128 | 29.3128 | 29.3128 | 29.3128 | 29.3128 | 29.3128 | 29.3128 | 29.3128 | 29.3128 | 29.3128 | 29.3128 | 29.3128 | 29.3128 | 29.3128 | 29.3128 | 29.3128 | 29.3128 | 29.3128 | 29.3128 | 29.3128 | 29.3128 | 29.3128 | 29.3128 | 29.3128 | 29.3128 | 29.3128 | 29.3128 | 29.3128 | FALSE | 0% | 0% | 0% | 0% | AvailabilityPyrolysis oilWorldMt/annumdefaultAssume 0.8 ktepa of pyrolysis oil obtained per ktepa of waste plasticFALSE29.312841187668729.312841187668729.312841187668729.312841187668729.312841187668729.312841187668729.312841187668729.312841187668729.312841187668729.312841187668729.312841187668729.312841187668729.312841187668729.312841187668729.312841187668729.312841187668729.312841187668729.312841187668729.312841187668729.312841187668729.312841187668729.312841187668729.312841187668729.312841187668729.312841187668729.312841187668729.312841187668729.312841187668729.312841187668729.312841187668729.312841187668729.312841187668729.312841187668729.312841187668729.312841187668729.312841187668729.312841187668729.312841187668729.312841187668729.312841187668729.312841187668729.312841187668729.312841187668729.312841187668729.312841187668729.312841187668729.312841187668729.312841187668729.312841187668729.312841187668729.312841187668729.312841187668729.312841187668729.312841187668729.312841187668729.312841187668729.312841187668729.312841187668729.312841187668729.312841187668729.3128411876687
Availability | Pyrolysis oil | North America | t/annum | default | Assume global total equally divided among regions, as waste polymer availability not available on regional level |  | TRUE |  | 3153263.9223 | 3149377.8281 | 3145896.0496 | 3142598.315 | 3139488.6664 | 3136566.7663 | 3134246.2957 | 3132143.7971 | 3130270.5542 | 3128649.628 | 3127321.7201 | 3129633.1512 | 3132034.1995 | 3134936.0893 | 3138205.4874 | 3141821.2439 | 3145628.794 | 3149532.776 | 3153359.9271 | 3156967.6662 | 3160271.8466 | 3164168.6774 | 3167735.9903 | 3170995.1254 | 3173974.842 | 3176314.6553 | 3178550.8225 | 3180602.3095 | 3182794.7091 | 3185134.5978 | 3187608.1071 | 3187608.1071 | 3187608.1071 | 3187608.1071 | 3187608.1071 | 3187608.1071 | 3187608.1071 | 3187608.1071 | 3187608.1071 | 3187608.1071 | 3187608.1071 | 3187608.1071 | 3187608.1071 | 3187608.1071 | 3187608.1071 | 3187608.1071 | 3187608.1071 | 3187608.1071 | 3187608.1071 | 3187608.1071 | 3187608.1071 | 3187608.1071 | 3187608.1071 | 3187608.1071 | 3187608.1071 | 3187608.1071 | 3187608.1071 | 3187608.1071 | 3187608.1071 | 3187608.1071 | 3187608.1071 | FALSE | 0% | 0% | 0.07391% | -0.1232% | AvailabilityPyrolysis oilNorth Americat/annumdefaultAssume global total equally divided among regions, as waste polymer availability not available on regional levelTRUE3153263.922291433149377.828140573145896.049636653142598.314967893139488.666388183136566.766343273134246.295745653132143.797071853130270.554160213128649.628039573127321.720131263129633.151183353132034.199494293134936.089320393138205.487445923141821.243937413145628.793999373149532.775988333153359.927145393156967.666191223160271.846640093164168.677386113167735.990257173170995.12538293173974.842028583176314.655310683178550.822492663180602.309461023182794.709098993185134.597795173187608.107066543187608.107066543187608.107066543187608.107066543187608.107066543187608.107066543187608.107066543187608.107066543187608.107066543187608.107066543187608.107066543187608.107066543187608.107066543187608.107066543187608.107066543187608.107066543187608.107066543187608.107066543187608.107066543187608.107066543187608.107066543187608.107066543187608.107066543187608.107066543187608.107066543187608.107066543187608.107066543187608.107066543187608.107066543187608.107066543187608.10706654
Availability | Pyrolysis oil | Latin America | t/annum | default | Assume global total equally divided among regions, as waste polymer availability not available on regional level |  | TRUE |  | 3153263.9223 | 3149377.8281 | 3145896.0496 | 3142598.315 | 3139488.6664 | 3136566.7663 | 3134246.2957 | 3132143.7971 | 3130270.5542 | 3128649.628 | 3127321.7201 | 3129633.1512 | 3132034.1995 | 3134936.0893 | 3138205.4874 | 3141821.2439 | 3145628.794 | 3149532.776 | 3153359.9271 | 3156967.6662 | 3160271.8466 | 3164168.6774 | 3167735.9903 | 3170995.1254 | 3173974.842 | 3176314.6553 | 3178550.8225 | 3180602.3095 | 3182794.7091 | 3185134.5978 | 3187608.1071 | 3187608.1071 | 3187608.1071 | 3187608.1071 | 3187608.1071 | 3187608.1071 | 3187608.1071 | 3187608.1071 | 3187608.1071 | 3187608.1071 | 3187608.1071 | 3187608.1071 | 3187608.1071 | 3187608.1071 | 3187608.1071 | 3187608.1071 | 3187608.1071 | 3187608.1071 | 3187608.1071 | 3187608.1071 | 3187608.1071 | 3187608.1071 | 3187608.1071 | 3187608.1071 | 3187608.1071 | 3187608.1071 | 3187608.1071 | 3187608.1071 | 3187608.1071 | 3187608.1071 | 3187608.1071 | FALSE | 0% | 0% | 0.07391% | -0.1232% | AvailabilityPyrolysis oilLatin Americat/annumdefaultAssume global total equally divided among regions, as waste polymer availability not available on regional levelTRUE3153263.922291433149377.828140573145896.049636653142598.314967893139488.666388183136566.766343273134246.295745653132143.797071853130270.554160213128649.628039573127321.720131263129633.151183353132034.199494293134936.089320393138205.487445923141821.243937413145628.793999373149532.775988333153359.927145393156967.666191223160271.846640093164168.677386113167735.990257173170995.12538293173974.842028583176314.655310683178550.822492663180602.309461023182794.709098993185134.597795173187608.107066543187608.107066543187608.107066543187608.107066543187608.107066543187608.107066543187608.107066543187608.107066543187608.107066543187608.107066543187608.107066543187608.107066543187608.107066543187608.107066543187608.107066543187608.107066543187608.107066543187608.107066543187608.107066543187608.107066543187608.107066543187608.107066543187608.107066543187608.107066543187608.107066543187608.107066543187608.107066543187608.107066543187608.107066543187608.107066543187608.10706654
Availability | Pyrolysis oil | Europe | t/annum | default | Assume global total equally divided among regions, as waste polymer availability not available on regional level |  | TRUE |  | 3153263.9223 | 3149377.8281 | 3145896.0496 | 3142598.315 | 3139488.6664 | 3136566.7663 | 3134246.2957 | 3132143.7971 | 3130270.5542 | 3128649.628 | 3127321.7201 | 3129633.1512 | 3132034.1995 | 3134936.0893 | 3138205.4874 | 3141821.2439 | 3145628.794 | 3149532.776 | 3153359.9271 | 3156967.6662 | 3160271.8466 | 3164168.6774 | 3167735.9903 | 3170995.1254 | 3173974.842 | 3176314.6553 | 3178550.8225 | 3180602.3095 | 3182794.7091 | 3185134.5978 | 3187608.1071 | 3187608.1071 | 3187608.1071 | 3187608.1071 | 3187608.1071 | 3187608.1071 | 3187608.1071 | 3187608.1071 | 3187608.1071 | 3187608.1071 | 3187608.1071 | 3187608.1071 | 3187608.1071 | 3187608.1071 | 3187608.1071 | 3187608.1071 | 3187608.1071 | 3187608.1071 | 3187608.1071 | 3187608.1071 | 3187608.1071 | 3187608.1071 | 3187608.1071 | 3187608.1071 | 3187608.1071 | 3187608.1071 | 3187608.1071 | 3187608.1071 | 3187608.1071 | 3187608.1071 | 3187608.1071 | FALSE | 0% | 0% | 0.07391% | -0.1232% | AvailabilityPyrolysis oilEuropet/annumdefaultAssume global total equally divided among regions, as waste polymer availability not available on regional levelTRUE3153263.922291433149377.828140573145896.049636653142598.314967893139488.666388183136566.766343273134246.295745653132143.797071853130270.554160213128649.628039573127321.720131263129633.151183353132034.199494293134936.089320393138205.487445923141821.243937413145628.793999373149532.775988333153359.927145393156967.666191223160271.846640093164168.677386113167735.990257173170995.12538293173974.842028583176314.655310683178550.822492663180602.309461023182794.709098993185134.597795173187608.107066543187608.107066543187608.107066543187608.107066543187608.107066543187608.107066543187608.107066543187608.107066543187608.107066543187608.107066543187608.107066543187608.107066543187608.107066543187608.107066543187608.107066543187608.107066543187608.107066543187608.107066543187608.107066543187608.107066543187608.107066543187608.107066543187608.107066543187608.107066543187608.107066543187608.107066543187608.107066543187608.107066543187608.107066543187608.107066543187608.10706654
Availability | Pyrolysis oil | Russia | t/annum | default | Assume global total equally divided among regions, as waste polymer availability not available on regional level |  | TRUE |  | 3153263.9223 | 3149377.8281 | 3145896.0496 | 3142598.315 | 3139488.6664 | 3136566.7663 | 3134246.2957 | 3132143.7971 | 3130270.5542 | 3128649.628 | 3127321.7201 | 3129633.1512 | 3132034.1995 | 3134936.0893 | 3138205.4874 | 3141821.2439 | 3145628.794 | 3149532.776 | 3153359.9271 | 3156967.6662 | 3160271.8466 | 3164168.6774 | 3167735.9903 | 3170995.1254 | 3173974.842 | 3176314.6553 | 3178550.8225 | 3180602.3095 | 3182794.7091 | 3185134.5978 | 3187608.1071 | 3187608.1071 | 3187608.1071 | 3187608.1071 | 3187608.1071 | 3187608.1071 | 3187608.1071 | 3187608.1071 | 3187608.1071 | 3187608.1071 | 3187608.1071 | 3187608.1071 | 3187608.1071 | 3187608.1071 | 3187608.1071 | 3187608.1071 | 3187608.1071 | 3187608.1071 | 3187608.1071 | 3187608.1071 | 3187608.1071 | 3187608.1071 | 3187608.1071 | 3187608.1071 | 3187608.1071 | 3187608.1071 | 3187608.1071 | 3187608.1071 | 3187608.1071 | 3187608.1071 | 3187608.1071 | FALSE | 0% | 0% | 0.07391% | -0.1232% | AvailabilityPyrolysis oilRussiat/annumdefaultAssume global total equally divided among regions, as waste polymer availability not available on regional levelTRUE3153263.922291433149377.828140573145896.049636653142598.314967893139488.666388183136566.766343273134246.295745653132143.797071853130270.554160213128649.628039573127321.720131263129633.151183353132034.199494293134936.089320393138205.487445923141821.243937413145628.793999373149532.775988333153359.927145393156967.666191223160271.846640093164168.677386113167735.990257173170995.12538293173974.842028583176314.655310683178550.822492663180602.309461023182794.709098993185134.597795173187608.107066543187608.107066543187608.107066543187608.107066543187608.107066543187608.107066543187608.107066543187608.107066543187608.107066543187608.107066543187608.107066543187608.107066543187608.107066543187608.107066543187608.107066543187608.107066543187608.107066543187608.107066543187608.107066543187608.107066543187608.107066543187608.107066543187608.107066543187608.107066543187608.107066543187608.107066543187608.107066543187608.107066543187608.107066543187608.107066543187608.10706654
Availability | Pyrolysis oil | Africa | t/annum | default | Assume global total equally divided among regions, as waste polymer availability not available on regional level |  | TRUE |  | 3153263.9223 | 3149377.8281 | 3145896.0496 | 3142598.315 | 3139488.6664 | 3136566.7663 | 3134246.2957 | 3132143.7971 | 3130270.5542 | 3128649.628 | 3127321.7201 | 3129633.1512 | 3132034.1995 | 3134936.0893 | 3138205.4874 | 3141821.2439 | 3145628.794 | 3149532.776 | 3153359.9271 | 3156967.6662 | 3160271.8466 | 3164168.6774 | 3167735.9903 | 3170995.1254 | 3173974.842 | 3176314.6553 | 3178550.8225 | 3180602.3095 | 3182794.7091 | 3185134.5978 | 3187608.1071 | 3187608.1071 | 3187608.1071 | 3187608.1071 | 3187608.1071 | 3187608.1071 | 3187608.1071 | 3187608.1071 | 3187608.1071 | 3187608.1071 | 3187608.1071 | 3187608.1071 | 3187608.1071 | 3187608.1071 | 3187608.1071 | 3187608.1071 | 3187608.1071 | 3187608.1071 | 3187608.1071 | 3187608.1071 | 3187608.1071 | 3187608.1071 | 3187608.1071 | 3187608.1071 | 3187608.1071 | 3187608.1071 | 3187608.1071 | 3187608.1071 | 3187608.1071 | 3187608.1071 | 3187608.1071 | FALSE | 0% | 0% | 0.07391% | -0.1232% | AvailabilityPyrolysis oilAfricat/annumdefaultAssume global total equally divided among regions, as waste polymer availability not available on regional levelTRUE3153263.922291433149377.828140573145896.049636653142598.314967893139488.666388183136566.766343273134246.295745653132143.797071853130270.554160213128649.628039573127321.720131263129633.151183353132034.199494293134936.089320393138205.487445923141821.243937413145628.793999373149532.775988333153359.927145393156967.666191223160271.846640093164168.677386113167735.990257173170995.12538293173974.842028583176314.655310683178550.822492663180602.309461023182794.709098993185134.597795173187608.107066543187608.107066543187608.107066543187608.107066543187608.107066543187608.107066543187608.107066543187608.107066543187608.107066543187608.107066543187608.107066543187608.107066543187608.107066543187608.107066543187608.107066543187608.107066543187608.107066543187608.107066543187608.107066543187608.107066543187608.107066543187608.107066543187608.107066543187608.107066543187608.107066543187608.107066543187608.107066543187608.107066543187608.107066543187608.107066543187608.10706654
Availability | Pyrolysis oil | Middle East | t/annum | default | Assume global total equally divided among regions, as waste polymer availability not available on regional level |  | TRUE |  | 3153263.9223 | 3149377.8281 | 3145896.0496 | 3142598.315 | 3139488.6664 | 3136566.7663 | 3134246.2957 | 3132143.7971 | 3130270.5542 | 3128649.628 | 3127321.7201 | 3129633.1512 | 3132034.1995 | 3134936.0893 | 3138205.4874 | 3141821.2439 | 3145628.794 | 3149532.776 | 3153359.9271 | 3156967.6662 | 3160271.8466 | 3164168.6774 | 3167735.9903 | 3170995.1254 | 3173974.842 | 3176314.6553 | 3178550.8225 | 3180602.3095 | 3182794.7091 | 3185134.5978 | 3187608.1071 | 3187608.1071 | 3187608.1071 | 3187608.1071 | 3187608.1071 | 3187608.1071 | 3187608.1071 | 3187608.1071 | 3187608.1071 | 3187608.1071 | 3187608.1071 | 3187608.1071 | 3187608.1071 | 3187608.1071 | 3187608.1071 | 3187608.1071 | 3187608.1071 | 3187608.1071 | 3187608.1071 | 3187608.1071 | 3187608.1071 | 3187608.1071 | 3187608.1071 | 3187608.1071 | 3187608.1071 | 3187608.1071 | 3187608.1071 | 3187608.1071 | 3187608.1071 | 3187608.1071 | 3187608.1071 | FALSE | 0% | 0% | 0.07391% | -0.1232% | AvailabilityPyrolysis oilMiddle Eastt/annumdefaultAssume global total equally divided among regions, as waste polymer availability not available on regional levelTRUE3153263.922291433149377.828140573145896.049636653142598.314967893139488.666388183136566.766343273134246.295745653132143.797071853130270.554160213128649.628039573127321.720131263129633.151183353132034.199494293134936.089320393138205.487445923141821.243937413145628.793999373149532.775988333153359.927145393156967.666191223160271.846640093164168.677386113167735.990257173170995.12538293173974.842028583176314.655310683178550.822492663180602.309461023182794.709098993185134.597795173187608.107066543187608.107066543187608.107066543187608.107066543187608.107066543187608.107066543187608.107066543187608.107066543187608.107066543187608.107066543187608.107066543187608.107066543187608.107066543187608.107066543187608.107066543187608.107066543187608.107066543187608.107066543187608.107066543187608.107066543187608.107066543187608.107066543187608.107066543187608.107066543187608.107066543187608.107066543187608.107066543187608.107066543187608.107066543187608.107066543187608.10706654
Availability | Pyrolysis oil | India | t/annum | default | Assume global total equally divided among regions, as waste polymer availability not available on regional level |  | TRUE |  | 3153263.9223 | 3149377.8281 | 3145896.0496 | 3142598.315 | 3139488.6664 | 3136566.7663 | 3134246.2957 | 3132143.7971 | 3130270.5542 | 3128649.628 | 3127321.7201 | 3129633.1512 | 3132034.1995 | 3134936.0893 | 3138205.4874 | 3141821.2439 | 3145628.794 | 3149532.776 | 3153359.9271 | 3156967.6662 | 3160271.8466 | 3164168.6774 | 3167735.9903 | 3170995.1254 | 3173974.842 | 3176314.6553 | 3178550.8225 | 3180602.3095 | 3182794.7091 | 3185134.5978 | 3187608.1071 | 3187608.1071 | 3187608.1071 | 3187608.1071 | 3187608.1071 | 3187608.1071 | 3187608.1071 | 3187608.1071 | 3187608.1071 | 3187608.1071 | 3187608.1071 | 3187608.1071 | 3187608.1071 | 3187608.1071 | 3187608.1071 | 3187608.1071 | 3187608.1071 | 3187608.1071 | 3187608.1071 | 3187608.1071 | 3187608.1071 | 3187608.1071 | 3187608.1071 | 3187608.1071 | 3187608.1071 | 3187608.1071 | 3187608.1071 | 3187608.1071 | 3187608.1071 | 3187608.1071 | 3187608.1071 | FALSE | 0% | 0% | 0.07391% | -0.1232% | AvailabilityPyrolysis oilIndiat/annumdefaultAssume global total equally divided among regions, as waste polymer availability not available on regional levelTRUE3153263.922291433149377.828140573145896.049636653142598.314967893139488.666388183136566.766343273134246.295745653132143.797071853130270.554160213128649.628039573127321.720131263129633.151183353132034.199494293134936.089320393138205.487445923141821.243937413145628.793999373149532.775988333153359.927145393156967.666191223160271.846640093164168.677386113167735.990257173170995.12538293173974.842028583176314.655310683178550.822492663180602.309461023182794.709098993185134.597795173187608.107066543187608.107066543187608.107066543187608.107066543187608.107066543187608.107066543187608.107066543187608.107066543187608.107066543187608.107066543187608.107066543187608.107066543187608.107066543187608.107066543187608.107066543187608.107066543187608.107066543187608.107066543187608.107066543187608.107066543187608.107066543187608.107066543187608.107066543187608.107066543187608.107066543187608.107066543187608.107066543187608.107066543187608.107066543187608.107066543187608.10706654
Availability | Pyrolysis oil | China | t/annum | default | Assume global total equally divided among regions, as waste polymer availability not available on regional level |  | TRUE |  | 3153263.9223 | 3149377.8281 | 3145896.0496 | 3142598.315 | 3139488.6664 | 3136566.7663 | 3134246.2957 | 3132143.7971 | 3130270.5542 | 3128649.628 | 3127321.7201 | 3129633.1512 | 3132034.1995 | 3134936.0893 | 3138205.4874 | 3141821.2439 | 3145628.794 | 3149532.776 | 3153359.9271 | 3156967.6662 | 3160271.8466 | 3164168.6774 | 3167735.9903 | 3170995.1254 | 3173974.842 | 3176314.6553 | 3178550.8225 | 3180602.3095 | 3182794.7091 | 3185134.5978 | 3187608.1071 | 3187608.1071 | 3187608.1071 | 3187608.1071 | 3187608.1071 | 3187608.1071 | 3187608.1071 | 3187608.1071 | 3187608.1071 | 3187608.1071 | 3187608.1071 | 3187608.1071 | 3187608.1071 | 3187608.1071 | 3187608.1071 | 3187608.1071 | 3187608.1071 | 3187608.1071 | 3187608.1071 | 3187608.1071 | 3187608.1071 | 3187608.1071 | 3187608.1071 | 3187608.1071 | 3187608.1071 | 3187608.1071 | 3187608.1071 | 3187608.1071 | 3187608.1071 | 3187608.1071 | 3187608.1071 | FALSE | 0% | 0% | 0.07391% | -0.1232% | AvailabilityPyrolysis oilChinat/annumdefaultAssume global total equally divided among regions, as waste polymer availability not available on regional levelTRUE3153263.922291433149377.828140573145896.049636653142598.314967893139488.666388183136566.766343273134246.295745653132143.797071853130270.554160213128649.628039573127321.720131263129633.151183353132034.199494293134936.089320393138205.487445923141821.243937413145628.793999373149532.775988333153359.927145393156967.666191223160271.846640093164168.677386113167735.990257173170995.12538293173974.842028583176314.655310683178550.822492663180602.309461023182794.709098993185134.597795173187608.107066543187608.107066543187608.107066543187608.107066543187608.107066543187608.107066543187608.107066543187608.107066543187608.107066543187608.107066543187608.107066543187608.107066543187608.107066543187608.107066543187608.107066543187608.107066543187608.107066543187608.107066543187608.107066543187608.107066543187608.107066543187608.107066543187608.107066543187608.107066543187608.107066543187608.107066543187608.107066543187608.107066543187608.107066543187608.107066543187608.10706654
Availability | Pyrolysis oil | Rest of Asia and Pacific | t/annum | default | Assume global total equally divided among regions, as waste polymer availability not available on regional level |  | TRUE |  | 3153263.9223 | 3149377.8281 | 3145896.0496 | 3142598.315 | 3139488.6664 | 3136566.7663 | 3134246.2957 | 3132143.7971 | 3130270.5542 | 3128649.628 | 3127321.7201 | 3129633.1512 | 3132034.1995 | 3134936.0893 | 3138205.4874 | 3141821.2439 | 3145628.794 | 3149532.776 | 3153359.9271 | 3156967.6662 | 3160271.8466 | 3164168.6774 | 3167735.9903 | 3170995.1254 | 3173974.842 | 3176314.6553 | 3178550.8225 | 3180602.3095 | 3182794.7091 | 3185134.5978 | 3187608.1071 | 3187608.1071 | 3187608.1071 | 3187608.1071 | 3187608.1071 | 3187608.1071 | 3187608.1071 | 3187608.1071 | 3187608.1071 | 3187608.1071 | 3187608.1071 | 3187608.1071 | 3187608.1071 | 3187608.1071 | 3187608.1071 | 3187608.1071 | 3187608.1071 | 3187608.1071 | 3187608.1071 | 3187608.1071 | 3187608.1071 | 3187608.1071 | 3187608.1071 | 3187608.1071 | 3187608.1071 | 3187608.1071 | 3187608.1071 | 3187608.1071 | 3187608.1071 | 3187608.1071 | 3187608.1071 | FALSE | 0% | 0% | 0.07391% | -0.1232% | AvailabilityPyrolysis oilRest of Asia and Pacifict/annumdefaultAssume global total equally divided among regions, as waste polymer availability not available on regional levelTRUE3153263.922291433149377.828140573145896.049636653142598.314967893139488.666388183136566.766343273134246.295745653132143.797071853130270.554160213128649.628039573127321.720131263129633.151183353132034.199494293134936.089320393138205.487445923141821.243937413145628.793999373149532.775988333153359.927145393156967.666191223160271.846640093164168.677386113167735.990257173170995.12538293173974.842028583176314.655310683178550.822492663180602.309461023182794.709098993185134.597795173187608.107066543187608.107066543187608.107066543187608.107066543187608.107066543187608.107066543187608.107066543187608.107066543187608.107066543187608.107066543187608.107066543187608.107066543187608.107066543187608.107066543187608.107066543187608.107066543187608.107066543187608.107066543187608.107066543187608.107066543187608.107066543187608.107066543187608.107066543187608.107066543187608.107066543187608.107066543187608.107066543187608.107066543187608.107066543187608.107066543187608.10706654
Availability | Pyrolysis oil | Japan | t/annum | default |  | Japan specific Demand sub model | TRUE |  | 933465.887 | 968440.7344 | 999776.7409 | 1029456.353 | 1057443.1902 | 1083740.2906 | 1104624.526 | 1123547.014 | 1140406.2002 | 1154994.5353 | 1166945.7065 | 1146142.827 | 1124533.3922 | 1098416.3838 | 1068991.8007 | 1036449.9922 | 1002182.0417 | 967046.2038 | 932601.8434 | 900132.1919 | 870394.5679 | 835323.0912 | 803217.2754 | 773885.0592 | 747067.6094 | 726009.2899 | 705883.7852 | 687420.4025 | 667688.8058 | 646629.8075 | 624368.2241 | 624368.2241 | 624368.2241 | 624368.2241 | 624368.2241 | 624368.2241 | 624368.2241 | 624368.2241 | 624368.2241 | 624368.2241 | 624368.2241 | 624368.2241 | 624368.2241 | 624368.2241 | 624368.2241 | 624368.2241 | 624368.2241 | 624368.2241 | 624368.2241 | 624368.2241 | 624368.2241 | 624368.2241 | 624368.2241 | 624368.2241 | 624368.2241 | 624368.2241 | 624368.2241 | 624368.2241 | 624368.2241 | 624368.2241 | 624368.2241 | FALSE | 0% | 0% | -1.783% | 3.747% | AvailabilityPyrolysis oilJapant/annumdefaultJapan specific Demand sub modelTRUE933465.88704579968440.734403563999776.7409388121029456.35295771057443.190175051083740.290579221104624.525957821123547.0140221140406.200226761154994.535312571166945.706487361146142.827018491124533.392220051098416.383785191068991.800655411036449.992231971002182.04167432967046.203773719932601.843360204900132.19194773870394.567907878835323.091193673803217.275354169773885.059222569747067.609411437726009.289872583705883.785234693687420.402519481667688.805777776646629.80751212624368.224069851624368.224069851624368.224069851624368.224069851624368.224069851624368.224069851624368.224069851624368.224069851624368.224069851624368.224069851624368.224069851624368.224069851624368.224069851624368.224069851624368.224069851624368.224069851624368.224069851624368.224069851624368.224069851624368.224069851624368.224069851624368.224069851624368.224069851624368.224069851624368.224069851624368.224069851624368.224069851624368.224069851624368.224069851624368.224069851624368.224069851
Availability | Bio-oils | World | Mt/annum | default | 1.5 EJ/year today for ETC Bio report Exhibit 1.23. Calorific value of such oils roughly 40 GJ/t. (1.5 EJ)/(40 GJ/t) = 37.5 Mt available. NOTE: not yet adjusted over time for growing population/GDP | ETC Bioresources report; Table 1 of https://iopscience.iop.org/article/10.1088/1755-1315/105/1/012047/pdf for calorific value of oil | FALSE |  | 37.5 | 37.5 | 37.5 | 37.5 | 37.5 | 37.5 | 37.5 | 37.5 | 37.5 | 37.5 | 37.5 | 37.5 | 37.5 | 37.5 | 37.5 | 37.5 | 37.5 | 37.5 | 37.5 | 37.5 | 37.5 | 37.5 | 37.5 | 37.5 | 37.5 | 37.5 | 37.5 | 37.5 | 37.5 | 37.5 | 37.5 | 37.5 | 37.5 | 37.5 | 37.5 | 37.5 | 37.5 | 37.5 | 37.5 | 37.5 | 37.5 | 37.5 | 37.5 | 37.5 | 37.5 | 37.5 | 37.5 | 37.5 | 37.5 | 37.5 | 37.5 | 37.5 | 37.5 | 37.5 | 37.5 | 37.5 | 37.5 | 37.5 | 37.5 | 37.5 | 37.5 | FALSE | 0% | 0% | 0% | 0% | AvailabilityBio-oilsWorldMt/annumdefault1.5 EJ/year today for ETC Bio report Exhibit 1.23. Calorific value of such oils roughly 40 GJ/t. (1.5 EJ)/(40 GJ/t) = 37.5 Mt available. NOTE: not yet adjusted over time for growing population/GDPETC Bioresources report; Table 1 of https://iopscience.iop.org/article/10.1088/1755-1315/105/1/012047/pdf for calorific value of oilFALSE37.537.537.537.537.537.537.537.537.537.537.537.537.537.537.537.537.537.537.537.537.537.537.537.537.537.537.537.537.537.537.537.537.537.537.537.537.537.537.537.537.537.537.537.537.537.537.537.537.537.537.537.537.537.537.537.537.537.537.537.537.5
Availability | Bio-oils | North America | t/annum | default | Assume global total equally divided among regions, as waste bio-oils availability not available on regional level |  | TRUE |  | 3750000 | 3750000 | 3750000 | 3750000 | 3750000 | 3750000 | 3750000 | 3750000 | 3750000 | 3750000 | 3750000 | 3750000 | 3750000 | 3750000 | 3750000 | 3750000 | 3750000 | 3750000 | 3750000 | 3750000 | 3750000 | 3750000 | 3750000 | 3750000 | 3750000 | 3750000 | 3750000 | 3750000 | 3750000 | 3750000 | 3750000 | 3750000 | 3750000 | 3750000 | 3750000 | 3750000 | 3750000 | 3750000 | 3750000 | 3750000 | 3750000 | 3750000 | 3750000 | 3750000 | 3750000 | 3750000 | 3750000 | 3750000 | 3750000 | 3750000 | 3750000 | 3750000 | 3750000 | 3750000 | 3750000 | 3750000 | 3750000 | 3750000 | 3750000 | 3750000 | 3750000 | FALSE | 0% | 0% | 0% | 0% | AvailabilityBio-oilsNorth Americat/annumdefaultAssume global total equally divided among regions, as waste bio-oils availability not available on regional levelTRUE3750000375000037500003750000375000037500003750000375000037500003750000375000037500003750000375000037500003750000375000037500003750000375000037500003750000375000037500003750000375000037500003750000375000037500003750000375000037500003750000375000037500003750000375000037500003750000375000037500003750000375000037500003750000375000037500003750000375000037500003750000375000037500003750000375000037500003750000375000037500003750000
Availability | Bio-oils | Latin America | t/annum | default | Assume global total equally divided among regions, as waste bio-oils availability not available on regional level |  | TRUE |  | 3750000 | 3750000 | 3750000 | 3750000 | 3750000 | 3750000 | 3750000 | 3750000 | 3750000 | 3750000 | 3750000 | 3750000 | 3750000 | 3750000 | 3750000 | 3750000 | 3750000 | 3750000 | 3750000 | 3750000 | 3750000 | 3750000 | 3750000 | 3750000 | 3750000 | 3750000 | 3750000 | 3750000 | 3750000 | 3750000 | 3750000 | 3750000 | 3750000 | 3750000 | 3750000 | 3750000 | 3750000 | 3750000 | 3750000 | 3750000 | 3750000 | 3750000 | 3750000 | 3750000 | 3750000 | 3750000 | 3750000 | 3750000 | 3750000 | 3750000 | 3750000 | 3750000 | 3750000 | 3750000 | 3750000 | 3750000 | 3750000 | 3750000 | 3750000 | 3750000 | 3750000 | FALSE | 0% | 0% | 0% | 0% | AvailabilityBio-oilsLatin Americat/annumdefaultAssume global total equally divided among regions, as waste bio-oils availability not available on regional levelTRUE3750000375000037500003750000375000037500003750000375000037500003750000375000037500003750000375000037500003750000375000037500003750000375000037500003750000375000037500003750000375000037500003750000375000037500003750000375000037500003750000375000037500003750000375000037500003750000375000037500003750000375000037500003750000375000037500003750000375000037500003750000375000037500003750000375000037500003750000375000037500003750000
Availability | Bio-oils | Europe | t/annum | default | Assume global total equally divided among regions, as waste bio-oils availability not available on regional level |  | TRUE |  | 3750000 | 3750000 | 3750000 | 3750000 | 3750000 | 3750000 | 3750000 | 3750000 | 3750000 | 3750000 | 3750000 | 3750000 | 3750000 | 3750000 | 3750000 | 3750000 | 3750000 | 3750000 | 3750000 | 3750000 | 3750000 | 3750000 | 3750000 | 3750000 | 3750000 | 3750000 | 3750000 | 3750000 | 3750000 | 3750000 | 3750000 | 3750000 | 3750000 | 3750000 | 3750000 | 3750000 | 3750000 | 3750000 | 3750000 | 3750000 | 3750000 | 3750000 | 3750000 | 3750000 | 3750000 | 3750000 | 3750000 | 3750000 | 3750000 | 3750000 | 3750000 | 3750000 | 3750000 | 3750000 | 3750000 | 3750000 | 3750000 | 3750000 | 3750000 | 3750000 | 3750000 | FALSE | 0% | 0% | 0% | 0% | AvailabilityBio-oilsEuropet/annumdefaultAssume global total equally divided among regions, as waste bio-oils availability not available on regional levelTRUE3750000375000037500003750000375000037500003750000375000037500003750000375000037500003750000375000037500003750000375000037500003750000375000037500003750000375000037500003750000375000037500003750000375000037500003750000375000037500003750000375000037500003750000375000037500003750000375000037500003750000375000037500003750000375000037500003750000375000037500003750000375000037500003750000375000037500003750000375000037500003750000
Availability | Bio-oils | Russia | t/annum | default | Assume global total equally divided among regions, as waste bio-oils availability not available on regional level |  | TRUE |  | 3750000 | 3750000 | 3750000 | 3750000 | 3750000 | 3750000 | 3750000 | 3750000 | 3750000 | 3750000 | 3750000 | 3750000 | 3750000 | 3750000 | 3750000 | 3750000 | 3750000 | 3750000 | 3750000 | 3750000 | 3750000 | 3750000 | 3750000 | 3750000 | 3750000 | 3750000 | 3750000 | 3750000 | 3750000 | 3750000 | 3750000 | 3750000 | 3750000 | 3750000 | 3750000 | 3750000 | 3750000 | 3750000 | 3750000 | 3750000 | 3750000 | 3750000 | 3750000 | 3750000 | 3750000 | 3750000 | 3750000 | 3750000 | 3750000 | 3750000 | 3750000 | 3750000 | 3750000 | 3750000 | 3750000 | 3750000 | 3750000 | 3750000 | 3750000 | 3750000 | 3750000 | FALSE | 0% | 0% | 0% | 0% | AvailabilityBio-oilsRussiat/annumdefaultAssume global total equally divided among regions, as waste bio-oils availability not available on regional levelTRUE3750000375000037500003750000375000037500003750000375000037500003750000375000037500003750000375000037500003750000375000037500003750000375000037500003750000375000037500003750000375000037500003750000375000037500003750000375000037500003750000375000037500003750000375000037500003750000375000037500003750000375000037500003750000375000037500003750000375000037500003750000375000037500003750000375000037500003750000375000037500003750000
Availability | Bio-oils | Africa | t/annum | default | Assume global total equally divided among regions, as waste bio-oils availability not available on regional level |  | TRUE |  | 3750000 | 3750000 | 3750000 | 3750000 | 3750000 | 3750000 | 3750000 | 3750000 | 3750000 | 3750000 | 3750000 | 3750000 | 3750000 | 3750000 | 3750000 | 3750000 | 3750000 | 3750000 | 3750000 | 3750000 | 3750000 | 3750000 | 3750000 | 3750000 | 3750000 | 3750000 | 3750000 | 3750000 | 3750000 | 3750000 | 3750000 | 3750000 | 3750000 | 3750000 | 3750000 | 3750000 | 3750000 | 3750000 | 3750000 | 3750000 | 3750000 | 3750000 | 3750000 | 3750000 | 3750000 | 3750000 | 3750000 | 3750000 | 3750000 | 3750000 | 3750000 | 3750000 | 3750000 | 3750000 | 3750000 | 3750000 | 3750000 | 3750000 | 3750000 | 3750000 | 3750000 | FALSE | 0% | 0% | 0% | 0% | AvailabilityBio-oilsAfricat/annumdefaultAssume global total equally divided among regions, as waste bio-oils availability not available on regional levelTRUE3750000375000037500003750000375000037500003750000375000037500003750000375000037500003750000375000037500003750000375000037500003750000375000037500003750000375000037500003750000375000037500003750000375000037500003750000375000037500003750000375000037500003750000375000037500003750000375000037500003750000375000037500003750000375000037500003750000375000037500003750000375000037500003750000375000037500003750000375000037500003750000
Availability | Bio-oils | China | t/annum | default | Assume global total equally divided among regions, as waste bio-oils availability not available on regional level |  | TRUE |  | 3750000 | 3750000 | 3750000 | 3750000 | 3750000 | 3750000 | 3750000 | 3750000 | 3750000 | 3750000 | 3750000 | 3750000 | 3750000 | 3750000 | 3750000 | 3750000 | 3750000 | 3750000 | 3750000 | 3750000 | 3750000 | 3750000 | 3750000 | 3750000 | 3750000 | 3750000 | 3750000 | 3750000 | 3750000 | 3750000 | 3750000 | 3750000 | 3750000 | 3750000 | 3750000 | 3750000 | 3750000 | 3750000 | 3750000 | 3750000 | 3750000 | 3750000 | 3750000 | 3750000 | 3750000 | 3750000 | 3750000 | 3750000 | 3750000 | 3750000 | 3750000 | 3750000 | 3750000 | 3750000 | 3750000 | 3750000 | 3750000 | 3750000 | 3750000 | 3750000 | 3750000 | FALSE | 0% | 0% | 0% | 0% | AvailabilityBio-oilsChinat/annumdefaultAssume global total equally divided among regions, as waste bio-oils availability not available on regional levelTRUE3750000375000037500003750000375000037500003750000375000037500003750000375000037500003750000375000037500003750000375000037500003750000375000037500003750000375000037500003750000375000037500003750000375000037500003750000375000037500003750000375000037500003750000375000037500003750000375000037500003750000375000037500003750000375000037500003750000375000037500003750000375000037500003750000375000037500003750000375000037500003750000
Availability | Bio-oils | Middle East | t/annum | default | Assume global total equally divided among regions, as waste bio-oils availability not available on regional level |  | TRUE |  | 3750000 | 3750000 | 3750000 | 3750000 | 3750000 | 3750000 | 3750000 | 3750000 | 3750000 | 3750000 | 3750000 | 3750000 | 3750000 | 3750000 | 3750000 | 3750000 | 3750000 | 3750000 | 3750000 | 3750000 | 3750000 | 3750000 | 3750000 | 3750000 | 3750000 | 3750000 | 3750000 | 3750000 | 3750000 | 3750000 | 3750000 | 3750000 | 3750000 | 3750000 | 3750000 | 3750000 | 3750000 | 3750000 | 3750000 | 3750000 | 3750000 | 3750000 | 3750000 | 3750000 | 3750000 | 3750000 | 3750000 | 3750000 | 3750000 | 3750000 | 3750000 | 3750000 | 3750000 | 3750000 | 3750000 | 3750000 | 3750000 | 3750000 | 3750000 | 3750000 | 3750000 | FALSE | 0% | 0% | 0% | 0% | AvailabilityBio-oilsMiddle Eastt/annumdefaultAssume global total equally divided among regions, as waste bio-oils availability not available on regional levelTRUE3750000375000037500003750000375000037500003750000375000037500003750000375000037500003750000375000037500003750000375000037500003750000375000037500003750000375000037500003750000375000037500003750000375000037500003750000375000037500003750000375000037500003750000375000037500003750000375000037500003750000375000037500003750000375000037500003750000375000037500003750000375000037500003750000375000037500003750000375000037500003750000
Availability | Bio-oils | India | t/annum | default | Assume global total equally divided among regions, as waste bio-oils availability not available on regional level |  | TRUE |  | 3750000 | 3750000 | 3750000 | 3750000 | 3750000 | 3750000 | 3750000 | 3750000 | 3750000 | 3750000 | 3750000 | 3750000 | 3750000 | 3750000 | 3750000 | 3750000 | 3750000 | 3750000 | 3750000 | 3750000 | 3750000 | 3750000 | 3750000 | 3750000 | 3750000 | 3750000 | 3750000 | 3750000 | 3750000 | 3750000 | 3750000 | 3750000 | 3750000 | 3750000 | 3750000 | 3750000 | 3750000 | 3750000 | 3750000 | 3750000 | 3750000 | 3750000 | 3750000 | 3750000 | 3750000 | 3750000 | 3750000 | 3750000 | 3750000 | 3750000 | 3750000 | 3750000 | 3750000 | 3750000 | 3750000 | 3750000 | 3750000 | 3750000 | 3750000 | 3750000 | 3750000 | FALSE | 0% | 0% | 0% | 0% | AvailabilityBio-oilsIndiat/annumdefaultAssume global total equally divided among regions, as waste bio-oils availability not available on regional levelTRUE3750000375000037500003750000375000037500003750000375000037500003750000375000037500003750000375000037500003750000375000037500003750000375000037500003750000375000037500003750000375000037500003750000375000037500003750000375000037500003750000375000037500003750000375000037500003750000375000037500003750000375000037500003750000375000037500003750000375000037500003750000375000037500003750000375000037500003750000375000037500003750000
Availability | Bio-oils | Rest of Asia and Pacific | t/annum | default | Assume global total equally divided among regions, as waste bio-oils availability not available on regional level |  | TRUE |  | 3750000 | 3750000 | 3750000 | 3750000 | 3750000 | 3750000 | 3750000 | 3750000 | 3750000 | 3750000 | 3750000 | 3750000 | 3750000 | 3750000 | 3750000 | 3750000 | 3750000 | 3750000 | 3750000 | 3750000 | 3750000 | 3750000 | 3750000 | 3750000 | 3750000 | 3750000 | 3750000 | 3750000 | 3750000 | 3750000 | 3750000 | 3750000 | 3750000 | 3750000 | 3750000 | 3750000 | 3750000 | 3750000 | 3750000 | 3750000 | 3750000 | 3750000 | 3750000 | 3750000 | 3750000 | 3750000 | 3750000 | 3750000 | 3750000 | 3750000 | 3750000 | 3750000 | 3750000 | 3750000 | 3750000 | 3750000 | 3750000 | 3750000 | 3750000 | 3750000 | 3750000 | FALSE | 0% | 0% | 0% | 0% | AvailabilityBio-oilsRest of Asia and Pacifict/annumdefaultAssume global total equally divided among regions, as waste bio-oils availability not available on regional levelTRUE3750000375000037500003750000375000037500003750000375000037500003750000375000037500003750000375000037500003750000375000037500003750000375000037500003750000375000037500003750000375000037500003750000375000037500003750000375000037500003750000375000037500003750000375000037500003750000375000037500003750000375000037500003750000375000037500003750000375000037500003750000375000037500003750000375000037500003750000375000037500003750000
Availability | Bio-oils | Japan | t/annum | default | none available, for Japan analysis |  | TRUE |  | 0 | 0 | 0 | 0 | 0 | 0 | 0 | 0 | 0 | 0 | 0 | 0 | 0 | 0 | 0 | 0 | 0 | 0 | 0 | 0 | 0 | 0 | 0 | 0 | 0 | 0 | 0 | 0 | 0 | 0 | 0 | 0 | 0 | 0 | 0 | 0 | 0 | 0 | 0 | 0 | 0 | 0 | 0 | 0 | 0 | 0 | 0 | 0 | 0 | 0 | 0 | 0 | 0 | 0 | 0 | 0 | 0 | 0 | 0 | 0 | 0 | FALSE | #DIV/0! | #DIV/0! | #DIV/0! | #DIV/0! | AvailabilityBio-oilsJapant/annumdefaultnone available, for Japan analysisTRUE0000000000000000000000000000000000000000000000000000000000000
Availability | Bio-oils | Japan | t/annum | default | Assume global total equally divided among regions, as waste bio-oils availability not available on regional level |  | FALSE |  | 3750000 | 3750000 | 3750000 | 3750000 | 3750000 | 3750000 | 3750000 | 3750000 | 3750000 | 3750000 | 3750000 | 3750000 | 3750000 | 3750000 | 3750000 | 3750000 | 3750000 | 3750000 | 3750000 | 3750000 | 3750000 | 3750000 | 3750000 | 3750000 | 3750000 | 3750000 | 3750000 | 3750000 | 3750000 | 3750000 | 3750000 | 3750000 | 3750000 | 3750000 | 3750000 | 3750000 | 3750000 | 3750000 | 3750000 | 3750000 | 3750000 | 3750000 | 3750000 | 3750000 | 3750000 | 3750000 | 3750000 | 3750000 | 3750000 | 3750000 | 3750000 | 3750000 | 3750000 | 3750000 | 3750000 | 3750000 | 3750000 | 3750000 | 3750000 | 3750000 | 3750000 | FALSE | 0% | 0% | 0% | 0% | AvailabilityBio-oilsJapant/annumdefaultAssume global total equally divided among regions, as waste bio-oils availability not available on regional levelFALSE3750000375000037500003750000375000037500003750000375000037500003750000375000037500003750000375000037500003750000375000037500003750000375000037500003750000375000037500003750000375000037500003750000375000037500003750000375000037500003750000375000037500003750000375000037500003750000375000037500003750000375000037500003750000375000037500003750000375000037500003750000375000037500003750000375000037500003750000375000037500003750000
Price | Natural gas | China | USD/GJ | sensitivity | MPP Central model |  | TRUE |  | 5.9716 | 13.0466 | 17.3954 | 13.4335 | 9.4715 | 5.5095 | 5.4028 | 5.3081 | 5.2133 | 5.1185 | 5.0237 | 4.9953 | 4.9668 | 4.9384 | 4.91 | 4.8815 | 4.8531 | 4.8246 | 4.7962 | 4.7678 | 4.7393 | 4.7109 | 4.6825 | 4.654 | 4.6256 | 4.5972 | 4.5687 | 4.5403 | 4.5118 | 4.4834 | 4.455 | 4.455 | 4.455 | 4.455 | 4.455 | 4.455 | 4.455 | 4.455 | 4.455 | 4.455 | 4.455 | 4.455 | 4.455 | 4.455 | 4.455 | 4.455 | 4.455 | 4.455 | 4.455 | 4.455 | 4.455 | 4.455 | 4.455 | 4.455 | 4.455 | 4.455 | 4.455 | 4.455 | 4.455 | 4.455 | 4.455 | FALSE | 0% | 0% | -0.566% | 118.5% | PriceNatural gasChinaUSD/GJsensitivityMPP Central modelTRUE5.9715639810426513.046561429840517.395415239787413.43345286541219.471490491036845.509528116661595.402843601895735.308056872037915.213270142180095.118483412322285.023696682464454.995260663507114.966824644549764.938388625592424.909952606635074.881516587677724.853080568720384.824644549763034.796208530805694.767772511848344.7393364928914.710900473933654.68246445497634.654028436018964.625592417061614.597156398104274.568720379146924.540284360189574.511848341232234.483412322274884.454976303317544.454976303317544.454976303317544.454976303317544.454976303317544.454976303317544.454976303317544.454976303317544.454976303317544.454976303317544.454976303317544.454976303317544.454976303317544.454976303317544.454976303317544.454976303317544.454976303317544.454976303317544.454976303317544.454976303317544.454976303317544.454976303317544.454976303317544.454976303317544.454976303317544.454976303317544.454976303317544.454976303317544.454976303317544.454976303317544.45497630331754
Price | Natural gas | North America | USD/GJ | sensitivity | MPP Central model |  | TRUE |  | 1.692 | 3.6967 | 4.9289 | 3.8692 | 2.8094 | 1.7497 | 1.7574 | 1.7683 | 1.7792 | 1.7901 | 1.8009 | 1.8057 | 1.8104 | 1.8152 | 1.8199 | 1.8246 | 1.8294 | 1.8341 | 1.8389 | 1.8436 | 1.8483 | 1.8531 | 1.8578 | 1.8626 | 1.8673 | 1.872 | 1.8768 | 1.8815 | 1.8863 | 1.891 | 1.8957 | 1.8957 | 1.8957 | 1.8957 | 1.8957 | 1.8957 | 1.8957 | 1.8957 | 1.8957 | 1.8957 | 1.8957 | 1.8957 | 1.8957 | 1.8957 | 1.8957 | 1.8957 | 1.8957 | 1.8957 | 1.8957 | 1.8957 | 1.8957 | 1.8957 | 1.8957 | 1.8957 | 1.8957 | 1.8957 | 1.8957 | 1.8957 | 1.8957 | 1.8957 | 1.8957 | FALSE | 0% | 0% | 0.2632% | 118.5% | PriceNatural gasNorth AmericaUSD/GJsensitivityMPP Central modelTRUE1.69201486328813.696682464454984.928909952606643.869161233031312.809412513455981.749663793880651.757374665694381.768267966095431.779161266496481.790054566897531.800947867298581.805687203791471.810426540284361.815165876777251.819905213270141.824644549763031.829383886255921.834123222748811.838862559241711.84360189573461.848341232227491.853080568720381.857819905213271.862559241706161.867298578199051.872037914691941.876777251184831.881516587677721.886255924170621.890995260663511.89573459715641.89573459715641.89573459715641.89573459715641.89573459715641.89573459715641.89573459715641.89573459715641.89573459715641.89573459715641.89573459715641.89573459715641.89573459715641.89573459715641.89573459715641.89573459715641.89573459715641.89573459715641.89573459715641.89573459715641.89573459715641.89573459715641.89573459715641.89573459715641.89573459715641.89573459715641.89573459715641.89573459715641.89573459715641.89573459715641.8957345971564
Price | Natural gas | Rest of Asia and Pacific | USD/GJ | sensitivity | MPP Central model |  | TRUE |  | 4.5998 | 10.5602 | 18.1403 | 13.477 | 8.8137 | 4.1504 | 4.0437 | 3.951 | 3.8583 | 3.7657 | 3.673 | 3.6646 | 3.6562 | 3.6478 | 3.6394 | 3.631 | 3.6226 | 3.6142 | 3.6058 | 3.5974 | 3.589 | 3.5806 | 3.5722 | 3.5638 | 3.5554 | 3.547 | 3.5386 | 3.5302 | 3.5218 | 3.5134 | 3.505 | 3.505 | 3.505 | 3.505 | 3.505 | 3.505 | 3.505 | 3.505 | 3.505 | 3.505 | 3.505 | 3.505 | 3.505 | 3.505 | 3.505 | 3.505 | 3.505 | 3.505 | 3.505 | 3.505 | 3.505 | 3.505 | 3.505 | 3.505 | 3.505 | 3.505 | 3.505 | 3.505 | 3.505 | 3.505 | 3.505 | FALSE | 0% | 0% | -0.2287% | 129.6% | PriceNatural gasRest of Asia and PacificUSD/GJsensitivityMPP Central modelTRUE4.59979036228310.560218556512318.140323004259613.47701267186278.81370233946584.150392007068884.043707614107513.951027156078273.858346698049023.765666240019773.672985781990523.664585957777543.656186133564573.647786309351593.639386485138613.630986660925643.622586836712663.614187012499683.605787188286713.597387364073733.588987539860753.580587715647783.57218789143483.563788067221823.555388243008843.546988418795873.538588594582893.530188770369913.521788946156943.513389121943963.504989297730983.504989297730983.504989297730983.504989297730983.504989297730983.504989297730983.504989297730983.504989297730983.504989297730983.504989297730983.504989297730983.504989297730983.504989297730983.504989297730983.504989297730983.504989297730983.504989297730983.504989297730983.504989297730983.504989297730983.504989297730983.504989297730983.504989297730983.504989297730983.504989297730983.504989297730983.504989297730983.504989297730983.504989297730983.504989297730983.50498929773098
Price | Natural gas | Russia | USD/GJ | sensitivity | MPP Central model |  | TRUE |  | 1.692 | 3.6967 | 4.9289 | 3.8692 | 2.8094 | 1.7497 | 1.7574 | 1.7683 | 1.7792 | 1.7901 | 1.8009 | 1.8057 | 1.8104 | 1.8152 | 1.8199 | 1.8246 | 1.8294 | 1.8341 | 1.8389 | 1.8436 | 1.8483 | 1.8531 | 1.8578 | 1.8626 | 1.8673 | 1.872 | 1.8768 | 1.8815 | 1.8863 | 1.891 | 1.8957 | 1.8957 | 1.8957 | 1.8957 | 1.8957 | 1.8957 | 1.8957 | 1.8957 | 1.8957 | 1.8957 | 1.8957 | 1.8957 | 1.8957 | 1.8957 | 1.8957 | 1.8957 | 1.8957 | 1.8957 | 1.8957 | 1.8957 | 1.8957 | 1.8957 | 1.8957 | 1.8957 | 1.8957 | 1.8957 | 1.8957 | 1.8957 | 1.8957 | 1.8957 | 1.8957 | FALSE | 0% | 0% | 0.2632% | 118.5% | PriceNatural gasRussiaUSD/GJsensitivityMPP Central modelTRUE1.69201486328813.696682464454984.928909952606643.869161233031312.809412513455981.749663793880651.757374665694381.768267966095431.779161266496481.790054566897531.800947867298581.805687203791471.810426540284361.815165876777251.819905213270141.824644549763031.829383886255921.834123222748811.838862559241711.84360189573461.848341232227491.853080568720381.857819905213271.862559241706161.867298578199051.872037914691941.876777251184831.881516587677721.886255924170621.890995260663511.89573459715641.89573459715641.89573459715641.89573459715641.89573459715641.89573459715641.89573459715641.89573459715641.89573459715641.89573459715641.89573459715641.89573459715641.89573459715641.89573459715641.89573459715641.89573459715641.89573459715641.89573459715641.89573459715641.89573459715641.89573459715641.89573459715641.89573459715641.89573459715641.89573459715641.89573459715641.89573459715641.89573459715641.89573459715641.89573459715641.8957345971564
Price | Natural gas | Europe | USD/GJ | sensitivity | MPP Central model |  | TRUE |  | 3.3342 | 15.2607 | 32.2275 | 22.6664 | 13.1053 | 3.5442 | 3.5517 | 3.5879 | 3.6242 | 3.6604 | 3.6967 | 3.6825 | 3.6682 | 3.654 | 3.6398 | 3.6256 | 3.6114 | 3.5972 | 3.5829 | 3.5687 | 3.5545 | 3.5403 | 3.5261 | 3.5118 | 3.4976 | 3.4834 | 3.4692 | 3.455 | 3.4408 | 3.4265 | 3.4123 | 3.4123 | 3.4123 | 3.4123 | 3.4123 | 3.4123 | 3.4123 | 3.4123 | 3.4123 | 3.4123 | 3.4123 | 3.4123 | 3.4123 | 3.4123 | 3.4123 | 3.4123 | 3.4123 | 3.4123 | 3.4123 | 3.4123 | 3.4123 | 3.4123 | 3.4123 | 3.4123 | 3.4123 | 3.4123 | 3.4123 | 3.4123 | 3.4123 | 3.4123 | 3.4123 | FALSE | 0% | 0% | -0.3846% | 357.7% | PriceNatural gasEuropeUSD/GJsensitivityMPP Central modelTRUE3.3342281306559315.26066350710932.227488151658822.666381211242413.1052742708263.544167330409563.551700730935363.587946164315263.624191597695173.660437031075073.696682464454983.68246445497633.668246445497633.654028436018963.639810426540293.625592417061613.611374407582943.597156398104273.582938388625593.568720379146923.554502369668253.540284360189573.52606635071093.511848341232233.497630331753553.483412322274883.469194312796213.454976303317543.440758293838863.426540284360193.412322274881523.412322274881523.412322274881523.412322274881523.412322274881523.412322274881523.412322274881523.412322274881523.412322274881523.412322274881523.412322274881523.412322274881523.412322274881523.412322274881523.412322274881523.412322274881523.412322274881523.412322274881523.412322274881523.412322274881523.412322274881523.412322274881523.412322274881523.412322274881523.412322274881523.412322274881523.412322274881523.412322274881523.412322274881523.412322274881523.41232227488152
Price | Natural gas | India | USD/GJ | sensitivity | MPP Central model |  | TRUE |  | 4.5998 | 10.5602 | 18.1403 | 13.477 | 8.8137 | 4.1504 | 4.0437 | 3.951 | 3.8583 | 3.7657 | 3.673 | 3.6646 | 3.6562 | 3.6478 | 3.6394 | 3.631 | 3.6226 | 3.6142 | 3.6058 | 3.5974 | 3.589 | 3.5806 | 3.5722 | 3.5638 | 3.5554 | 3.547 | 3.5386 | 3.5302 | 3.5218 | 3.5134 | 3.505 | 3.505 | 3.505 | 3.505 | 3.505 | 3.505 | 3.505 | 3.505 | 3.505 | 3.505 | 3.505 | 3.505 | 3.505 | 3.505 | 3.505 | 3.505 | 3.505 | 3.505 | 3.505 | 3.505 | 3.505 | 3.505 | 3.505 | 3.505 | 3.505 | 3.505 | 3.505 | 3.505 | 3.505 | 3.505 | 3.505 | FALSE | 0% | 0% | -0.2287% | 129.6% | PriceNatural gasIndiaUSD/GJsensitivityMPP Central modelTRUE4.59979036228310.560218556512318.140323004259613.47701267186278.81370233946584.150392007068884.043707614107513.951027156078273.858346698049023.765666240019773.672985781990523.664585957777543.656186133564573.647786309351593.639386485138613.630986660925643.622586836712663.614187012499683.605787188286713.597387364073733.588987539860753.580587715647783.57218789143483.563788067221823.555388243008843.546988418795873.538588594582893.530188770369913.521788946156943.513389121943963.504989297730983.504989297730983.504989297730983.504989297730983.504989297730983.504989297730983.504989297730983.504989297730983.504989297730983.504989297730983.504989297730983.504989297730983.504989297730983.504989297730983.504989297730983.504989297730983.504989297730983.504989297730983.504989297730983.504989297730983.504989297730983.504989297730983.504989297730983.504989297730983.504989297730983.504989297730983.504989297730983.504989297730983.504989297730983.504989297730983.50498929773098
Price | Natural gas | Middle East | USD/GJ | sensitivity | MPP Central model |  | TRUE |  | 1.692 | 3.6967 | 4.9289 | 3.8692 | 2.8094 | 1.7497 | 1.7574 | 1.7683 | 1.7792 | 1.7901 | 1.8009 | 1.8057 | 1.8104 | 1.8152 | 1.8199 | 1.8246 | 1.8294 | 1.8341 | 1.8389 | 1.8436 | 1.8483 | 1.8531 | 1.8578 | 1.8626 | 1.8673 | 1.872 | 1.8768 | 1.8815 | 1.8863 | 1.891 | 1.8957 | 1.8957 | 1.8957 | 1.8957 | 1.8957 | 1.8957 | 1.8957 | 1.8957 | 1.8957 | 1.8957 | 1.8957 | 1.8957 | 1.8957 | 1.8957 | 1.8957 | 1.8957 | 1.8957 | 1.8957 | 1.8957 | 1.8957 | 1.8957 | 1.8957 | 1.8957 | 1.8957 | 1.8957 | 1.8957 | 1.8957 | 1.8957 | 1.8957 | 1.8957 | 1.8957 | FALSE | 0% | 0% | 0.2632% | 118.5% | PriceNatural gasMiddle EastUSD/GJsensitivityMPP Central modelTRUE1.69201486328813.696682464454984.928909952606643.869161233031312.809412513455981.749663793880651.757374665694381.768267966095431.779161266496481.790054566897531.800947867298581.805687203791471.810426540284361.815165876777251.819905213270141.824644549763031.829383886255921.834123222748811.838862559241711.84360189573461.848341232227491.853080568720381.857819905213271.862559241706161.867298578199051.872037914691941.876777251184831.881516587677721.886255924170621.890995260663511.89573459715641.89573459715641.89573459715641.89573459715641.89573459715641.89573459715641.89573459715641.89573459715641.89573459715641.89573459715641.89573459715641.89573459715641.89573459715641.89573459715641.89573459715641.89573459715641.89573459715641.89573459715641.89573459715641.89573459715641.89573459715641.89573459715641.89573459715641.89573459715641.89573459715641.89573459715641.89573459715641.89573459715641.89573459715641.89573459715641.8957345971564
Price | Natural gas | Africa | USD/GJ | sensitivity | MPP Central model |  | TRUE |  | 4.5998 | 10.5602 | 18.1403 | 13.477 | 8.8137 | 4.1504 | 4.0437 | 3.951 | 3.8583 | 3.7657 | 3.673 | 3.6646 | 3.6562 | 3.6478 | 3.6394 | 3.631 | 3.6226 | 3.6142 | 3.6058 | 3.5974 | 3.589 | 3.5806 | 3.5722 | 3.5638 | 3.5554 | 3.547 | 3.5386 | 3.5302 | 3.5218 | 3.5134 | 3.505 | 3.505 | 3.505 | 3.505 | 3.505 | 3.505 | 3.505 | 3.505 | 3.505 | 3.505 | 3.505 | 3.505 | 3.505 | 3.505 | 3.505 | 3.505 | 3.505 | 3.505 | 3.505 | 3.505 | 3.505 | 3.505 | 3.505 | 3.505 | 3.505 | 3.505 | 3.505 | 3.505 | 3.505 | 3.505 | 3.505 | FALSE | 0% | 0% | -0.2287% | 129.6% | PriceNatural gasAfricaUSD/GJsensitivityMPP Central modelTRUE4.59979036228310.560218556512318.140323004259613.47701267186278.81370233946584.150392007068884.043707614107513.951027156078273.858346698049023.765666240019773.672985781990523.664585957777543.656186133564573.647786309351593.639386485138613.630986660925643.622586836712663.614187012499683.605787188286713.597387364073733.588987539860753.580587715647783.57218789143483.563788067221823.555388243008843.546988418795873.538588594582893.530188770369913.521788946156943.513389121943963.504989297730983.504989297730983.504989297730983.504989297730983.504989297730983.504989297730983.504989297730983.504989297730983.504989297730983.504989297730983.504989297730983.504989297730983.504989297730983.504989297730983.504989297730983.504989297730983.504989297730983.504989297730983.504989297730983.504989297730983.504989297730983.504989297730983.504989297730983.504989297730983.504989297730983.504989297730983.504989297730983.504989297730983.504989297730983.504989297730983.50498929773098
Price | Natural gas | Latin America | USD/GJ | sensitivity | MPP Central model |  | TRUE |  | 4.5998 | 10.5602 | 18.1403 | 13.477 | 8.8137 | 4.1504 | 4.0437 | 3.951 | 3.8583 | 3.7657 | 3.673 | 3.6646 | 3.6562 | 3.6478 | 3.6394 | 3.631 | 3.6226 | 3.6142 | 3.6058 | 3.5974 | 3.589 | 3.5806 | 3.5722 | 3.5638 | 3.5554 | 3.547 | 3.5386 | 3.5302 | 3.5218 | 3.5134 | 3.505 | 3.505 | 3.505 | 3.505 | 3.505 | 3.505 | 3.505 | 3.505 | 3.505 | 3.505 | 3.505 | 3.505 | 3.505 | 3.505 | 3.505 | 3.505 | 3.505 | 3.505 | 3.505 | 3.505 | 3.505 | 3.505 | 3.505 | 3.505 | 3.505 | 3.505 | 3.505 | 3.505 | 3.505 | 3.505 | 3.505 | FALSE | 0% | 0% | -0.2287% | 129.6% | PriceNatural gasLatin AmericaUSD/GJsensitivityMPP Central modelTRUE4.59979036228310.560218556512318.140323004259613.47701267186278.81370233946584.150392007068884.043707614107513.951027156078273.858346698049023.765666240019773.672985781990523.664585957777543.656186133564573.647786309351593.639386485138613.630986660925643.622586836712663.614187012499683.605787188286713.597387364073733.588987539860753.580587715647783.57218789143483.563788067221823.555388243008843.546988418795873.538588594582893.530188770369913.521788946156943.513389121943963.504989297730983.504989297730983.504989297730983.504989297730983.504989297730983.504989297730983.504989297730983.504989297730983.504989297730983.504989297730983.504989297730983.504989297730983.504989297730983.504989297730983.504989297730983.504989297730983.504989297730983.504989297730983.504989297730983.504989297730983.504989297730983.504989297730983.504989297730983.504989297730983.504989297730983.504989297730983.504989297730983.504989297730983.504989297730983.504989297730983.50498929773098
Price | Natural gas | Japan | USD/GJ | sensitivity | MPP Central model |  | TRUE |  | 4.5998 | 10.5602 | 18.1403 | 13.477 | 8.8137 | 4.1504 | 4.0437 | 3.951 | 3.8583 | 3.7657 | 3.673 | 3.6646 | 3.6562 | 3.6478 | 3.6394 | 3.631 | 3.6226 | 3.6142 | 3.6058 | 3.5974 | 3.589 | 3.5806 | 3.5722 | 3.5638 | 3.5554 | 3.547 | 3.5386 | 3.5302 | 3.5218 | 3.5134 | 3.505 | 3.505 | 3.505 | 3.505 | 3.505 | 3.505 | 3.505 | 3.505 | 3.505 | 3.505 | 3.505 | 3.505 | 3.505 | 3.505 | 3.505 | 3.505 | 3.505 | 3.505 | 3.505 | 3.505 | 3.505 | 3.505 | 3.505 | 3.505 | 3.505 | 3.505 | 3.505 | 3.505 | 3.505 | 3.505 | 3.505 | FALSE | 0% | 0% | -0.2287% | 129.6% | PriceNatural gasJapanUSD/GJsensitivityMPP Central modelTRUE4.59979036228310.560218556512318.140323004259613.47701267186278.81370233946584.150392007068884.043707614107513.951027156078273.858346698049023.765666240019773.672985781990523.664585957777543.656186133564573.647786309351593.639386485138613.630986660925643.622586836712663.614187012499683.605787188286713.597387364073733.588987539860753.580587715647783.57218789143483.563788067221823.555388243008843.546988418795873.538588594582893.530188770369913.521788946156943.513389121943963.504989297730983.504989297730983.504989297730983.504989297730983.504989297730983.504989297730983.504989297730983.504989297730983.504989297730983.504989297730983.504989297730983.504989297730983.504989297730983.504989297730983.504989297730983.504989297730983.504989297730983.504989297730983.504989297730983.504989297730983.504989297730983.504989297730983.504989297730983.504989297730983.504989297730983.504989297730983.504989297730983.504989297730983.504989297730983.504989297730983.50498929773098
Price | Naphtha | North America | USD/t | sensitivity | See feedstock cost model |  | TRUE |  | 377.0908 | 365.2551 | 353.4193 | 341.5835 | 329.7477 | 317.912 | 306.0762 | 294.2404 | 282.4046 | 270.5689 | 258.7331 | 256.6465 | 254.56 | 252.4734 | 250.3869 | 248.3003 | 246.2138 | 244.1272 | 242.0406 | 239.9541 | 237.8675 | 237.4502 | 237.0329 | 236.6156 | 236.1983 | 235.781 | 235.3637 | 234.9463 | 234.529 | 234.1117 | 233.6944 | 233.6944 | 233.6944 | 233.6944 | 233.6944 | 233.6944 | 233.6944 | 233.6944 | 233.6944 | 233.6944 | 233.6944 | 233.6944 | 233.6944 | 233.6944 | 233.6944 | 233.6944 | 233.6944 | 233.6944 | 233.6944 | 233.6944 | 233.6944 | 233.6944 | 233.6944 | 233.6944 | 233.6944 | 233.6944 | 233.6944 | 233.6944 | 233.6944 | 233.6944 | 233.6944 | FALSE | 0% | 0% | -0.8065% | -3.139% | PriceNaphthaNorth AmericaUSD/tsensitivitySee feedstock cost modelTRUE377.090848425826365.255073021097353.419297616367341.583522211637329.747746806908317.911971402178306.076195997449294.240420592719282.40464518799270.56886978326258.733094378531256.646537165801254.559979953071252.473422740341250.38686552761248.30030831488246.21375110215244.12719388942242.04063667669239.95407946396237.86752225123237.450210808684237.032899366138236.615587923592236.198276481046235.7809650385235.363653595954234.946342153408234.529030710862234.111719268316233.69440782577233.69440782577233.69440782577233.69440782577233.69440782577233.69440782577233.69440782577233.69440782577233.69440782577233.69440782577233.69440782577233.69440782577233.69440782577233.69440782577233.69440782577233.69440782577233.69440782577233.69440782577233.69440782577233.69440782577233.69440782577233.69440782577233.69440782577233.69440782577233.69440782577233.69440782577233.69440782577233.69440782577233.69440782577233.69440782577233.69440782577
Price | Naphtha | Latin America | USD/t | sensitivity | See feedstock cost model |  | TRUE |  | 377.0908 | 365.2551 | 353.4193 | 341.5835 | 329.7477 | 317.912 | 306.0762 | 294.2404 | 282.4046 | 270.5689 | 258.7331 | 256.6465 | 254.56 | 252.4734 | 250.3869 | 248.3003 | 246.2138 | 244.1272 | 242.0406 | 239.9541 | 237.8675 | 237.4502 | 237.0329 | 236.6156 | 236.1983 | 235.781 | 235.3637 | 234.9463 | 234.529 | 234.1117 | 233.6944 | 233.6944 | 233.6944 | 233.6944 | 233.6944 | 233.6944 | 233.6944 | 233.6944 | 233.6944 | 233.6944 | 233.6944 | 233.6944 | 233.6944 | 233.6944 | 233.6944 | 233.6944 | 233.6944 | 233.6944 | 233.6944 | 233.6944 | 233.6944 | 233.6944 | 233.6944 | 233.6944 | 233.6944 | 233.6944 | 233.6944 | 233.6944 | 233.6944 | 233.6944 | 233.6944 | FALSE | 0% | 0% | -0.8065% | -3.139% | PriceNaphthaLatin AmericaUSD/tsensitivitySee feedstock cost modelTRUE377.090848425826365.255073021097353.419297616367341.583522211637329.747746806908317.911971402178306.076195997449294.240420592719282.40464518799270.56886978326258.733094378531256.646537165801254.559979953071252.473422740341250.38686552761248.30030831488246.21375110215244.12719388942242.04063667669239.95407946396237.86752225123237.450210808684237.032899366138236.615587923592236.198276481046235.7809650385235.363653595954234.946342153408234.529030710862234.111719268316233.69440782577233.69440782577233.69440782577233.69440782577233.69440782577233.69440782577233.69440782577233.69440782577233.69440782577233.69440782577233.69440782577233.69440782577233.69440782577233.69440782577233.69440782577233.69440782577233.69440782577233.69440782577233.69440782577233.69440782577233.69440782577233.69440782577233.69440782577233.69440782577233.69440782577233.69440782577233.69440782577233.69440782577233.69440782577233.69440782577233.69440782577
Price | Naphtha | Europe | USD/t | sensitivity | See feedstock cost model |  | TRUE |  | 377.0908 | 365.2551 | 353.4193 | 341.5835 | 329.7477 | 317.912 | 306.0762 | 294.2404 | 282.4046 | 270.5689 | 258.7331 | 256.6465 | 254.56 | 252.4734 | 250.3869 | 248.3003 | 246.2138 | 244.1272 | 242.0406 | 239.9541 | 237.8675 | 237.4502 | 237.0329 | 236.6156 | 236.1983 | 235.781 | 235.3637 | 234.9463 | 234.529 | 234.1117 | 233.6944 | 233.6944 | 233.6944 | 233.6944 | 233.6944 | 233.6944 | 233.6944 | 233.6944 | 233.6944 | 233.6944 | 233.6944 | 233.6944 | 233.6944 | 233.6944 | 233.6944 | 233.6944 | 233.6944 | 233.6944 | 233.6944 | 233.6944 | 233.6944 | 233.6944 | 233.6944 | 233.6944 | 233.6944 | 233.6944 | 233.6944 | 233.6944 | 233.6944 | 233.6944 | 233.6944 | FALSE | 0% | 0% | -0.8065% | -3.139% | PriceNaphthaEuropeUSD/tsensitivitySee feedstock cost modelTRUE377.090848425826365.255073021097353.419297616367341.583522211637329.747746806908317.911971402178306.076195997449294.240420592719282.40464518799270.56886978326258.733094378531256.646537165801254.559979953071252.473422740341250.38686552761248.30030831488246.21375110215244.12719388942242.04063667669239.95407946396237.86752225123237.450210808684237.032899366138236.615587923592236.198276481046235.7809650385235.363653595954234.946342153408234.529030710862234.111719268316233.69440782577233.69440782577233.69440782577233.69440782577233.69440782577233.69440782577233.69440782577233.69440782577233.69440782577233.69440782577233.69440782577233.69440782577233.69440782577233.69440782577233.69440782577233.69440782577233.69440782577233.69440782577233.69440782577233.69440782577233.69440782577233.69440782577233.69440782577233.69440782577233.69440782577233.69440782577233.69440782577233.69440782577233.69440782577233.69440782577233.69440782577
Price | Naphtha | Russia | USD/t | sensitivity | See feedstock cost model |  | TRUE |  | 377.0908 | 365.2551 | 353.4193 | 341.5835 | 329.7477 | 317.912 | 306.0762 | 294.2404 | 282.4046 | 270.5689 | 258.7331 | 256.6465 | 254.56 | 252.4734 | 250.3869 | 248.3003 | 246.2138 | 244.1272 | 242.0406 | 239.9541 | 237.8675 | 237.4502 | 237.0329 | 236.6156 | 236.1983 | 235.781 | 235.3637 | 234.9463 | 234.529 | 234.1117 | 233.6944 | 233.6944 | 233.6944 | 233.6944 | 233.6944 | 233.6944 | 233.6944 | 233.6944 | 233.6944 | 233.6944 | 233.6944 | 233.6944 | 233.6944 | 233.6944 | 233.6944 | 233.6944 | 233.6944 | 233.6944 | 233.6944 | 233.6944 | 233.6944 | 233.6944 | 233.6944 | 233.6944 | 233.6944 | 233.6944 | 233.6944 | 233.6944 | 233.6944 | 233.6944 | 233.6944 | FALSE | 0% | 0% | -0.8065% | -3.139% | PriceNaphthaRussiaUSD/tsensitivitySee feedstock cost modelTRUE377.090848425826365.255073021097353.419297616367341.583522211637329.747746806908317.911971402178306.076195997449294.240420592719282.40464518799270.56886978326258.733094378531256.646537165801254.559979953071252.473422740341250.38686552761248.30030831488246.21375110215244.12719388942242.04063667669239.95407946396237.86752225123237.450210808684237.032899366138236.615587923592236.198276481046235.7809650385235.363653595954234.946342153408234.529030710862234.111719268316233.69440782577233.69440782577233.69440782577233.69440782577233.69440782577233.69440782577233.69440782577233.69440782577233.69440782577233.69440782577233.69440782577233.69440782577233.69440782577233.69440782577233.69440782577233.69440782577233.69440782577233.69440782577233.69440782577233.69440782577233.69440782577233.69440782577233.69440782577233.69440782577233.69440782577233.69440782577233.69440782577233.69440782577233.69440782577233.69440782577233.69440782577
Price | Naphtha | Africa | USD/t | sensitivity | See feedstock cost model |  | TRUE |  | 377.0908 | 365.2551 | 353.4193 | 341.5835 | 329.7477 | 317.912 | 306.0762 | 294.2404 | 282.4046 | 270.5689 | 258.7331 | 256.6465 | 254.56 | 252.4734 | 250.3869 | 248.3003 | 246.2138 | 244.1272 | 242.0406 | 239.9541 | 237.8675 | 237.4502 | 237.0329 | 236.6156 | 236.1983 | 235.781 | 235.3637 | 234.9463 | 234.529 | 234.1117 | 233.6944 | 233.6944 | 233.6944 | 233.6944 | 233.6944 | 233.6944 | 233.6944 | 233.6944 | 233.6944 | 233.6944 | 233.6944 | 233.6944 | 233.6944 | 233.6944 | 233.6944 | 233.6944 | 233.6944 | 233.6944 | 233.6944 | 233.6944 | 233.6944 | 233.6944 | 233.6944 | 233.6944 | 233.6944 | 233.6944 | 233.6944 | 233.6944 | 233.6944 | 233.6944 | 233.6944 | FALSE | 0% | 0% | -0.8065% | -3.139% | PriceNaphthaAfricaUSD/tsensitivitySee feedstock cost modelTRUE377.090848425826365.255073021097353.419297616367341.583522211637329.747746806908317.911971402178306.076195997449294.240420592719282.40464518799270.56886978326258.733094378531256.646537165801254.559979953071252.473422740341250.38686552761248.30030831488246.21375110215244.12719388942242.04063667669239.95407946396237.86752225123237.450210808684237.032899366138236.615587923592236.198276481046235.7809650385235.363653595954234.946342153408234.529030710862234.111719268316233.69440782577233.69440782577233.69440782577233.69440782577233.69440782577233.69440782577233.69440782577233.69440782577233.69440782577233.69440782577233.69440782577233.69440782577233.69440782577233.69440782577233.69440782577233.69440782577233.69440782577233.69440782577233.69440782577233.69440782577233.69440782577233.69440782577233.69440782577233.69440782577233.69440782577233.69440782577233.69440782577233.69440782577233.69440782577233.69440782577233.69440782577
Price | Naphtha | Middle East | USD/t | sensitivity | See feedstock cost model |  | TRUE |  | 377.0908 | 365.2551 | 353.4193 | 341.5835 | 329.7477 | 317.912 | 306.0762 | 294.2404 | 282.4046 | 270.5689 | 258.7331 | 256.6465 | 254.56 | 252.4734 | 250.3869 | 248.3003 | 246.2138 | 244.1272 | 242.0406 | 239.9541 | 237.8675 | 237.4502 | 237.0329 | 236.6156 | 236.1983 | 235.781 | 235.3637 | 234.9463 | 234.529 | 234.1117 | 233.6944 | 233.6944 | 233.6944 | 233.6944 | 233.6944 | 233.6944 | 233.6944 | 233.6944 | 233.6944 | 233.6944 | 233.6944 | 233.6944 | 233.6944 | 233.6944 | 233.6944 | 233.6944 | 233.6944 | 233.6944 | 233.6944 | 233.6944 | 233.6944 | 233.6944 | 233.6944 | 233.6944 | 233.6944 | 233.6944 | 233.6944 | 233.6944 | 233.6944 | 233.6944 | 233.6944 | FALSE | 0% | 0% | -0.8065% | -3.139% | PriceNaphthaMiddle EastUSD/tsensitivitySee feedstock cost modelTRUE377.090848425826365.255073021097353.419297616367341.583522211637329.747746806908317.911971402178306.076195997449294.240420592719282.40464518799270.56886978326258.733094378531256.646537165801254.559979953071252.473422740341250.38686552761248.30030831488246.21375110215244.12719388942242.04063667669239.95407946396237.86752225123237.450210808684237.032899366138236.615587923592236.198276481046235.7809650385235.363653595954234.946342153408234.529030710862234.111719268316233.69440782577233.69440782577233.69440782577233.69440782577233.69440782577233.69440782577233.69440782577233.69440782577233.69440782577233.69440782577233.69440782577233.69440782577233.69440782577233.69440782577233.69440782577233.69440782577233.69440782577233.69440782577233.69440782577233.69440782577233.69440782577233.69440782577233.69440782577233.69440782577233.69440782577233.69440782577233.69440782577233.69440782577233.69440782577233.69440782577233.69440782577
Price | Naphtha | China | USD/t | sensitivity | See feedstock cost model |  | TRUE |  | 389.8736 | 377.5942 | 365.3147 | 353.0353 | 340.7559 | 328.4765 | 316.197 | 303.9176 | 291.6382 | 279.3587 | 267.0793 | 264.9928 | 262.9062 | 260.8197 | 258.7331 | 256.6465 | 254.56 | 252.4734 | 250.3869 | 248.3003 | 246.2138 | 245.7964 | 245.3791 | 244.9618 | 244.5445 | 244.1272 | 243.7099 | 243.2926 | 242.8753 | 242.4579 | 242.0406 | 242.0406 | 242.0406 | 242.0406 | 242.0406 | 242.0406 | 242.0406 | 242.0406 | 242.0406 | 242.0406 | 242.0406 | 242.0406 | 242.0406 | 242.0406 | 242.0406 | 242.0406 | 242.0406 | 242.0406 | 242.0406 | 242.0406 | 242.0406 | 242.0406 | 242.0406 | 242.0406 | 242.0406 | 242.0406 | 242.0406 | 242.0406 | 242.0406 | 242.0406 | 242.0406 | FALSE | 0% | 0% | -0.7813% | -3.15% | PriceNaphthaChinaUSD/tsensitivitySee feedstock cost modelTRUE389.87358905043377.594162468332365.314735886234353.035309304137340.755882722039328.476456139941316.197029557843303.917602975745291.638176393647279.358749811549267.079323229451264.992766016721262.906208803991260.819651591261258.733094378531256.646537165801254.559979953071252.47342274034250.38686552761248.30030831488246.21375110215245.796439659604245.379128217058244.961816774512244.544505331966244.12719388942243.709882446874243.292571004328242.875259561782242.457948119236242.04063667669242.04063667669242.04063667669242.04063667669242.04063667669242.04063667669242.04063667669242.04063667669242.04063667669242.04063667669242.04063667669242.04063667669242.04063667669242.04063667669242.04063667669242.04063667669242.04063667669242.04063667669242.04063667669242.04063667669242.04063667669242.04063667669242.04063667669242.04063667669242.04063667669242.04063667669242.04063667669242.04063667669242.04063667669242.04063667669242.04063667669
Price | Naphtha | India | USD/t | sensitivity | See feedstock cost model |  | TRUE |  | 389.8736 | 377.5942 | 365.3147 | 353.0353 | 340.7559 | 328.4765 | 316.197 | 303.9176 | 291.6382 | 279.3587 | 267.0793 | 264.9928 | 262.9062 | 260.8197 | 258.7331 | 256.6465 | 254.56 | 252.4734 | 250.3869 | 248.3003 | 246.2138 | 245.7964 | 245.3791 | 244.9618 | 244.5445 | 244.1272 | 243.7099 | 243.2926 | 242.8753 | 242.4579 | 242.0406 | 242.0406 | 242.0406 | 242.0406 | 242.0406 | 242.0406 | 242.0406 | 242.0406 | 242.0406 | 242.0406 | 242.0406 | 242.0406 | 242.0406 | 242.0406 | 242.0406 | 242.0406 | 242.0406 | 242.0406 | 242.0406 | 242.0406 | 242.0406 | 242.0406 | 242.0406 | 242.0406 | 242.0406 | 242.0406 | 242.0406 | 242.0406 | 242.0406 | 242.0406 | 242.0406 | FALSE | 0% | 0% | -0.7813% | -3.15% | PriceNaphthaIndiaUSD/tsensitivitySee feedstock cost modelTRUE389.87358905043377.594162468332365.314735886234353.035309304137340.755882722039328.476456139941316.197029557843303.917602975745291.638176393647279.358749811549267.079323229451264.992766016721262.906208803991260.819651591261258.733094378531256.646537165801254.559979953071252.47342274034250.38686552761248.30030831488246.21375110215245.796439659604245.379128217058244.961816774512244.544505331966244.12719388942243.709882446874243.292571004328242.875259561782242.457948119236242.04063667669242.04063667669242.04063667669242.04063667669242.04063667669242.04063667669242.04063667669242.04063667669242.04063667669242.04063667669242.04063667669242.04063667669242.04063667669242.04063667669242.04063667669242.04063667669242.04063667669242.04063667669242.04063667669242.04063667669242.04063667669242.04063667669242.04063667669242.04063667669242.04063667669242.04063667669242.04063667669242.04063667669242.04063667669242.04063667669242.04063667669
Price | Naphtha | Japan | USD/t | sensitivity | See feedstock cost model |  | TRUE |  | 389.8736 | 377.5942 | 365.3147 | 353.0353 | 340.7559 | 328.4765 | 316.197 | 303.9176 | 291.6382 | 279.3587 | 267.0793 | 264.9928 | 262.9062 | 260.8197 | 258.7331 | 256.6465 | 254.56 | 252.4734 | 250.3869 | 248.3003 | 246.2138 | 245.7964 | 245.3791 | 244.9618 | 244.5445 | 244.1272 | 243.7099 | 243.2926 | 242.8753 | 242.4579 | 242.0406 | 242.0406 | 242.0406 | 242.0406 | 242.0406 | 242.0406 | 242.0406 | 242.0406 | 242.0406 | 242.0406 | 242.0406 | 242.0406 | 242.0406 | 242.0406 | 242.0406 | 242.0406 | 242.0406 | 242.0406 | 242.0406 | 242.0406 | 242.0406 | 242.0406 | 242.0406 | 242.0406 | 242.0406 | 242.0406 | 242.0406 | 242.0406 | 242.0406 | 242.0406 | 242.0406 | FALSE | 0% | 0% | -0.7813% | -3.15% | PriceNaphthaJapanUSD/tsensitivitySee feedstock cost modelTRUE389.87358905043377.594162468332365.314735886234353.035309304137340.755882722039328.476456139941316.197029557843303.917602975745291.638176393647279.358749811549267.079323229451264.992766016721262.906208803991260.819651591261258.733094378531256.646537165801254.559979953071252.47342274034250.38686552761248.30030831488246.21375110215245.796439659604245.379128217058244.961816774512244.544505331966244.12719388942243.709882446874243.292571004328242.875259561782242.457948119236242.04063667669242.04063667669242.04063667669242.04063667669242.04063667669242.04063667669242.04063667669242.04063667669242.04063667669242.04063667669242.04063667669242.04063667669242.04063667669242.04063667669242.04063667669242.04063667669242.04063667669242.04063667669242.04063667669242.04063667669242.04063667669242.04063667669242.04063667669242.04063667669242.04063667669242.04063667669242.04063667669242.04063667669242.04063667669242.04063667669242.04063667669
Price | Naphtha | Rest of Asia and Pacific | USD/t | sensitivity | See feedstock cost model |  | TRUE |  | 389.8736 | 377.5942 | 365.3147 | 353.0353 | 340.7559 | 328.4765 | 316.197 | 303.9176 | 291.6382 | 279.3587 | 267.0793 | 264.9928 | 262.9062 | 260.8197 | 258.7331 | 256.6465 | 254.56 | 252.4734 | 250.3869 | 248.3003 | 246.2138 | 245.7964 | 245.3791 | 244.9618 | 244.5445 | 244.1272 | 243.7099 | 243.2926 | 242.8753 | 242.4579 | 242.0406 | 242.0406 | 242.0406 | 242.0406 | 242.0406 | 242.0406 | 242.0406 | 242.0406 | 242.0406 | 242.0406 | 242.0406 | 242.0406 | 242.0406 | 242.0406 | 242.0406 | 242.0406 | 242.0406 | 242.0406 | 242.0406 | 242.0406 | 242.0406 | 242.0406 | 242.0406 | 242.0406 | 242.0406 | 242.0406 | 242.0406 | 242.0406 | 242.0406 | 242.0406 | 242.0406 | FALSE | 0% | 0% | -0.7813% | -3.15% | PriceNaphthaRest of Asia and PacificUSD/tsensitivitySee feedstock cost modelTRUE389.87358905043377.594162468332365.314735886234353.035309304137340.755882722039328.476456139941316.197029557843303.917602975745291.638176393647279.358749811549267.079323229451264.992766016721262.906208803991260.819651591261258.733094378531256.646537165801254.559979953071252.47342274034250.38686552761248.30030831488246.21375110215245.796439659604245.379128217058244.961816774512244.544505331966244.12719388942243.709882446874243.292571004328242.875259561782242.457948119236242.04063667669242.04063667669242.04063667669242.04063667669242.04063667669242.04063667669242.04063667669242.04063667669242.04063667669242.04063667669242.04063667669242.04063667669242.04063667669242.04063667669242.04063667669242.04063667669242.04063667669242.04063667669242.04063667669242.04063667669242.04063667669242.04063667669242.04063667669242.04063667669242.04063667669242.04063667669242.04063667669242.04063667669242.04063667669242.04063667669242.04063667669
Price | Ethane | North America | USD/t | sensitivity | See feedstock cost model |  | TRUE |  | 302.8506 | 294.1372 | 285.4238 | 276.7104 | 267.997 | 259.2836 | 250.5701 | 241.8567 | 233.1433 | 224.4299 | 215.7165 | 213.9188 | 212.1212 | 210.3236 | 208.5259 | 206.7283 | 204.9307 | 203.133 | 201.3354 | 199.5378 | 197.7401 | 197.7401 | 197.7401 | 197.7401 | 197.7401 | 197.7401 | 197.7401 | 197.7401 | 197.7401 | 197.7401 | 197.7401 | 197.7401 | 197.7401 | 197.7401 | 197.7401 | 197.7401 | 197.7401 | 197.7401 | 197.7401 | 197.7401 | 197.7401 | 197.7401 | 197.7401 | 197.7401 | 197.7401 | 197.7401 | 197.7401 | 197.7401 | 197.7401 | 197.7401 | 197.7401 | 197.7401 | 197.7401 | 197.7401 | 197.7401 | 197.7401 | 197.7401 | 197.7401 | 197.7401 | 197.7401 | 197.7401 | FALSE | 0% | 0% | -0.8333% | -2.877% | PriceEthaneNorth AmericaUSD/tsensitivitySee feedstock cost modelTRUE302.850619200071294.137205970356285.423792740642276.710379510928267.996966281213259.283553051499250.570139821785241.85672659207233.143313362356224.429900132642215.716486902928213.91884951207212.121212121212210.323574730354208.525937339497206.728299948639204.930662557781203.133025166923201.335387776066199.537750385208197.74011299435197.74011299435197.74011299435197.74011299435197.74011299435197.74011299435197.74011299435197.74011299435197.74011299435197.74011299435197.74011299435197.74011299435197.74011299435197.74011299435197.74011299435197.74011299435197.74011299435197.74011299435197.74011299435197.74011299435197.74011299435197.74011299435197.74011299435197.74011299435197.74011299435197.74011299435197.74011299435197.74011299435197.74011299435197.74011299435197.74011299435197.74011299435197.74011299435197.74011299435197.74011299435197.74011299435197.74011299435197.74011299435197.74011299435197.74011299435197.74011299435
Price | Ethane | Latin America | USD/t | sensitivity | See feedstock cost model |  | TRUE |  | 371.6803 | 361.4768 | 351.2734 | 341.0699 | 330.8664 | 320.663 | 310.4595 | 300.256 | 290.0525 | 279.8491 | 269.6456 | 268.7468 | 267.848 | 266.9492 | 266.0503 | 265.1515 | 264.2527 | 263.3539 | 262.4551 | 261.5562 | 260.6574 | 260.6574 | 260.6574 | 260.6574 | 260.6574 | 260.6574 | 260.6574 | 260.6574 | 260.6574 | 260.6574 | 260.6574 | 260.6574 | 260.6574 | 260.6574 | 260.6574 | 260.6574 | 260.6574 | 260.6574 | 260.6574 | 260.6574 | 260.6574 | 260.6574 | 260.6574 | 260.6574 | 260.6574 | 260.6574 | 260.6574 | 260.6574 | 260.6574 | 260.6574 | 260.6574 | 260.6574 | 260.6574 | 260.6574 | 260.6574 | 260.6574 | 260.6574 | 260.6574 | 260.6574 | 260.6574 | 260.6574 | FALSE | 0% | 0% | -0.3333% | -2.745% | PriceEthaneLatin AmericaUSD/tsensitivitySee feedstock cost modelTRUE371.680305381905361.47683570658351.273366031256341.069896355931330.866426680607320.662957005282310.459487329958300.256017654633290.052547979309279.849078303984269.645608628659268.746789933231267.847971237802266.949152542373266.050333846944265.151515151515264.252696456086263.353877760657262.455059065229261.5562403698260.657421674371260.657421674371260.657421674371260.657421674371260.657421674371260.657421674371260.657421674371260.657421674371260.657421674371260.657421674371260.657421674371260.657421674371260.657421674371260.657421674371260.657421674371260.657421674371260.657421674371260.657421674371260.657421674371260.657421674371260.657421674371260.657421674371260.657421674371260.657421674371260.657421674371260.657421674371260.657421674371260.657421674371260.657421674371260.657421674371260.657421674371260.657421674371260.657421674371260.657421674371260.657421674371260.657421674371260.657421674371260.657421674371260.657421674371260.657421674371260.657421674371
Price | Ethane | Europe | USD/t | sensitivity | See feedstock cost model |  | TRUE |  | 371.6803 | 361.4768 | 351.2734 | 341.0699 | 330.8664 | 320.663 | 310.4595 | 300.256 | 290.0525 | 279.8491 | 269.6456 | 268.7468 | 267.848 | 266.9492 | 266.0503 | 265.1515 | 264.2527 | 263.3539 | 262.4551 | 261.5562 | 260.6574 | 260.6574 | 260.6574 | 260.6574 | 260.6574 | 260.6574 | 260.6574 | 260.6574 | 260.6574 | 260.6574 | 260.6574 | 260.6574 | 260.6574 | 260.6574 | 260.6574 | 260.6574 | 260.6574 | 260.6574 | 260.6574 | 260.6574 | 260.6574 | 260.6574 | 260.6574 | 260.6574 | 260.6574 | 260.6574 | 260.6574 | 260.6574 | 260.6574 | 260.6574 | 260.6574 | 260.6574 | 260.6574 | 260.6574 | 260.6574 | 260.6574 | 260.6574 | 260.6574 | 260.6574 | 260.6574 | 260.6574 | FALSE | 0% | 0% | -0.3333% | -2.745% | PriceEthaneEuropeUSD/tsensitivitySee feedstock cost modelTRUE371.680305381905361.47683570658351.273366031256341.069896355931330.866426680607320.662957005282310.459487329958300.256017654633290.052547979309279.849078303984269.645608628659268.746789933231267.847971237802266.949152542373266.050333846944265.151515151515264.252696456086263.353877760657262.455059065229261.5562403698260.657421674371260.657421674371260.657421674371260.657421674371260.657421674371260.657421674371260.657421674371260.657421674371260.657421674371260.657421674371260.657421674371260.657421674371260.657421674371260.657421674371260.657421674371260.657421674371260.657421674371260.657421674371260.657421674371260.657421674371260.657421674371260.657421674371260.657421674371260.657421674371260.657421674371260.657421674371260.657421674371260.657421674371260.657421674371260.657421674371260.657421674371260.657421674371260.657421674371260.657421674371260.657421674371260.657421674371260.657421674371260.657421674371260.657421674371260.657421674371260.657421674371
Price | Ethane | Russia | USD/t | sensitivity | See feedstock cost model |  | TRUE |  | 302.8506 | 294.1372 | 285.4238 | 276.7104 | 267.997 | 259.2836 | 250.5701 | 241.8567 | 233.1433 | 224.4299 | 215.7165 | 213.9188 | 212.1212 | 210.3236 | 208.5259 | 206.7283 | 204.9307 | 203.133 | 201.3354 | 199.5378 | 197.7401 | 197.7401 | 197.7401 | 197.7401 | 197.7401 | 197.7401 | 197.7401 | 197.7401 | 197.7401 | 197.7401 | 197.7401 | 197.7401 | 197.7401 | 197.7401 | 197.7401 | 197.7401 | 197.7401 | 197.7401 | 197.7401 | 197.7401 | 197.7401 | 197.7401 | 197.7401 | 197.7401 | 197.7401 | 197.7401 | 197.7401 | 197.7401 | 197.7401 | 197.7401 | 197.7401 | 197.7401 | 197.7401 | 197.7401 | 197.7401 | 197.7401 | 197.7401 | 197.7401 | 197.7401 | 197.7401 | 197.7401 | FALSE | 0% | 0% | -0.8333% | -2.877% | PriceEthaneRussiaUSD/tsensitivitySee feedstock cost modelTRUE302.850619200071294.137205970356285.423792740642276.710379510928267.996966281213259.283553051499250.570139821785241.85672659207233.143313362356224.429900132642215.716486902928213.91884951207212.121212121212210.323574730354208.525937339497206.728299948639204.930662557781203.133025166923201.335387776066199.537750385208197.74011299435197.74011299435197.74011299435197.74011299435197.74011299435197.74011299435197.74011299435197.74011299435197.74011299435197.74011299435197.74011299435197.74011299435197.74011299435197.74011299435197.74011299435197.74011299435197.74011299435197.74011299435197.74011299435197.74011299435197.74011299435197.74011299435197.74011299435197.74011299435197.74011299435197.74011299435197.74011299435197.74011299435197.74011299435197.74011299435197.74011299435197.74011299435197.74011299435197.74011299435197.74011299435197.74011299435197.74011299435197.74011299435197.74011299435197.74011299435197.74011299435
Price | Ethane | Africa | USD/t | sensitivity | See feedstock cost model |  | TRUE |  | 371.6803 | 361.4768 | 351.2734 | 341.0699 | 330.8664 | 320.663 | 310.4595 | 300.256 | 290.0525 | 279.8491 | 269.6456 | 268.7468 | 267.848 | 266.9492 | 266.0503 | 265.1515 | 264.2527 | 263.3539 | 262.4551 | 261.5562 | 260.6574 | 260.6574 | 260.6574 | 260.6574 | 260.6574 | 260.6574 | 260.6574 | 260.6574 | 260.6574 | 260.6574 | 260.6574 | 260.6574 | 260.6574 | 260.6574 | 260.6574 | 260.6574 | 260.6574 | 260.6574 | 260.6574 | 260.6574 | 260.6574 | 260.6574 | 260.6574 | 260.6574 | 260.6574 | 260.6574 | 260.6574 | 260.6574 | 260.6574 | 260.6574 | 260.6574 | 260.6574 | 260.6574 | 260.6574 | 260.6574 | 260.6574 | 260.6574 | 260.6574 | 260.6574 | 260.6574 | 260.6574 | FALSE | 0% | 0% | -0.3333% | -2.745% | PriceEthaneAfricaUSD/tsensitivitySee feedstock cost modelTRUE371.680305381905361.47683570658351.273366031256341.069896355931330.866426680607320.662957005282310.459487329958300.256017654633290.052547979309279.849078303984269.645608628659268.746789933231267.847971237802266.949152542373266.050333846944265.151515151515264.252696456086263.353877760657262.455059065229261.5562403698260.657421674371260.657421674371260.657421674371260.657421674371260.657421674371260.657421674371260.657421674371260.657421674371260.657421674371260.657421674371260.657421674371260.657421674371260.657421674371260.657421674371260.657421674371260.657421674371260.657421674371260.657421674371260.657421674371260.657421674371260.657421674371260.657421674371260.657421674371260.657421674371260.657421674371260.657421674371260.657421674371260.657421674371260.657421674371260.657421674371260.657421674371260.657421674371260.657421674371260.657421674371260.657421674371260.657421674371260.657421674371260.657421674371260.657421674371260.657421674371260.657421674371
Price | Ethane | Middle East | USD/t | sensitivity | See feedstock cost model |  | TRUE |  | 302.8506 | 294.1372 | 285.4238 | 276.7104 | 267.997 | 259.2836 | 250.5701 | 241.8567 | 233.1433 | 224.4299 | 215.7165 | 213.9188 | 212.1212 | 210.3236 | 208.5259 | 206.7283 | 204.9307 | 203.133 | 201.3354 | 199.5378 | 197.7401 | 197.7401 | 197.7401 | 197.7401 | 197.7401 | 197.7401 | 197.7401 | 197.7401 | 197.7401 | 197.7401 | 197.7401 | 197.7401 | 197.7401 | 197.7401 | 197.7401 | 197.7401 | 197.7401 | 197.7401 | 197.7401 | 197.7401 | 197.7401 | 197.7401 | 197.7401 | 197.7401 | 197.7401 | 197.7401 | 197.7401 | 197.7401 | 197.7401 | 197.7401 | 197.7401 | 197.7401 | 197.7401 | 197.7401 | 197.7401 | 197.7401 | 197.7401 | 197.7401 | 197.7401 | 197.7401 | 197.7401 | FALSE | 0% | 0% | -0.8333% | -2.877% | PriceEthaneMiddle EastUSD/tsensitivitySee feedstock cost modelTRUE302.850619200071294.137205970356285.423792740642276.710379510928267.996966281213259.283553051499250.570139821785241.85672659207233.143313362356224.429900132642215.716486902928213.91884951207212.121212121212210.323574730354208.525937339497206.728299948639204.930662557781203.133025166923201.335387776066199.537750385208197.74011299435197.74011299435197.74011299435197.74011299435197.74011299435197.74011299435197.74011299435197.74011299435197.74011299435197.74011299435197.74011299435197.74011299435197.74011299435197.74011299435197.74011299435197.74011299435197.74011299435197.74011299435197.74011299435197.74011299435197.74011299435197.74011299435197.74011299435197.74011299435197.74011299435197.74011299435197.74011299435197.74011299435197.74011299435197.74011299435197.74011299435197.74011299435197.74011299435197.74011299435197.74011299435197.74011299435197.74011299435197.74011299435197.74011299435197.74011299435197.74011299435
Price | Ethane | China | USD/t | sensitivity | See feedstock cost model |  | TRUE |  | 412.9781 | 402.2401 | 391.5022 | 380.7642 | 370.0262 | 359.2882 | 348.5503 | 337.8123 | 327.0743 | 316.3363 | 305.5984 | 305.5984 | 305.5984 | 305.5984 | 305.5984 | 305.5984 | 305.5984 | 305.5984 | 305.5984 | 305.5984 | 305.5984 | 306.4972 | 307.396 | 308.2948 | 309.1936 | 310.0924 | 310.9913 | 311.8901 | 312.7889 | 313.6877 | 314.5865 | 314.5865 | 314.5865 | 314.5865 | 314.5865 | 314.5865 | 314.5865 | 314.5865 | 314.5865 | 314.5865 | 314.5865 | 314.5865 | 314.5865 | 314.5865 | 314.5865 | 314.5865 | 314.5865 | 314.5865 | 314.5865 | 314.5865 | 314.5865 | 314.5865 | 314.5865 | 314.5865 | 314.5865 | 314.5865 | 314.5865 | 314.5865 | 314.5865 | 314.5865 | 314.5865 | FALSE | 0% | 0% | 0% | -2.6% | PriceEthaneChinaUSD/tsensitivitySee feedstock cost modelTRUE412.978117091005402.240141026486391.502164961967380.764188897448370.026212832929359.28823676841348.550260703891337.812284639371327.074308574852316.336332510333305.598356445814305.598356445814305.598356445814305.598356445814305.598356445814305.598356445814305.598356445814305.598356445814305.598356445814305.598356445814305.598356445814306.497175141243307.395993836672308.294812532101309.19363122753310.092449922958310.991268618387311.890087313816312.788906009245313.687724704674314.586543400103314.586543400103314.586543400103314.586543400103314.586543400103314.586543400103314.586543400103314.586543400103314.586543400103314.586543400103314.586543400103314.586543400103314.586543400103314.586543400103314.586543400103314.586543400103314.586543400103314.586543400103314.586543400103314.586543400103314.586543400103314.586543400103314.586543400103314.586543400103314.586543400103314.586543400103314.586543400103314.586543400103314.586543400103314.586543400103314.586543400103
Price | Ethane | India | USD/t | sensitivity | See feedstock cost model |  | TRUE |  | 412.9781 | 402.2401 | 391.5022 | 380.7642 | 370.0262 | 359.2882 | 348.5503 | 337.8123 | 327.0743 | 316.3363 | 305.5984 | 305.5984 | 305.5984 | 305.5984 | 305.5984 | 305.5984 | 305.5984 | 305.5984 | 305.5984 | 305.5984 | 305.5984 | 306.4972 | 307.396 | 308.2948 | 309.1936 | 310.0924 | 310.9913 | 311.8901 | 312.7889 | 313.6877 | 314.5865 | 314.5865 | 314.5865 | 314.5865 | 314.5865 | 314.5865 | 314.5865 | 314.5865 | 314.5865 | 314.5865 | 314.5865 | 314.5865 | 314.5865 | 314.5865 | 314.5865 | 314.5865 | 314.5865 | 314.5865 | 314.5865 | 314.5865 | 314.5865 | 314.5865 | 314.5865 | 314.5865 | 314.5865 | 314.5865 | 314.5865 | 314.5865 | 314.5865 | 314.5865 | 314.5865 | FALSE | 0% | 0% | 0% | -2.6% | PriceEthaneIndiaUSD/tsensitivitySee feedstock cost modelTRUE412.978117091005402.240141026486391.502164961967380.764188897448370.026212832929359.28823676841348.550260703891337.812284639371327.074308574852316.336332510333305.598356445814305.598356445814305.598356445814305.598356445814305.598356445814305.598356445814305.598356445814305.598356445814305.598356445814305.598356445814305.598356445814306.497175141243307.395993836672308.294812532101309.19363122753310.092449922958310.991268618387311.890087313816312.788906009245313.687724704674314.586543400103314.586543400103314.586543400103314.586543400103314.586543400103314.586543400103314.586543400103314.586543400103314.586543400103314.586543400103314.586543400103314.586543400103314.586543400103314.586543400103314.586543400103314.586543400103314.586543400103314.586543400103314.586543400103314.586543400103314.586543400103314.586543400103314.586543400103314.586543400103314.586543400103314.586543400103314.586543400103314.586543400103314.586543400103314.586543400103314.586543400103
Price | Ethane | Japan | USD/t | sensitivity | See feedstock cost model |  | TRUE |  | 412.9781 | 402.2401 | 391.5022 | 380.7642 | 370.0262 | 359.2882 | 348.5503 | 337.8123 | 327.0743 | 316.3363 | 305.5984 | 305.5984 | 305.5984 | 305.5984 | 305.5984 | 305.5984 | 305.5984 | 305.5984 | 305.5984 | 305.5984 | 305.5984 | 306.4972 | 307.396 | 308.2948 | 309.1936 | 310.0924 | 310.9913 | 311.8901 | 312.7889 | 313.6877 | 314.5865 | 314.5865 | 314.5865 | 314.5865 | 314.5865 | 314.5865 | 314.5865 | 314.5865 | 314.5865 | 314.5865 | 314.5865 | 314.5865 | 314.5865 | 314.5865 | 314.5865 | 314.5865 | 314.5865 | 314.5865 | 314.5865 | 314.5865 | 314.5865 | 314.5865 | 314.5865 | 314.5865 | 314.5865 | 314.5865 | 314.5865 | 314.5865 | 314.5865 | 314.5865 | 314.5865 | FALSE | 0% | 0% | 0% | -2.6% | PriceEthaneJapanUSD/tsensitivitySee feedstock cost modelTRUE412.978117091005402.240141026486391.502164961967380.764188897448370.026212832929359.28823676841348.550260703891337.812284639371327.074308574852316.336332510333305.598356445814305.598356445814305.598356445814305.598356445814305.598356445814305.598356445814305.598356445814305.598356445814305.598356445814305.598356445814305.598356445814306.497175141243307.395993836672308.294812532101309.19363122753310.092449922958310.991268618387311.890087313816312.788906009245313.687724704674314.586543400103314.586543400103314.586543400103314.586543400103314.586543400103314.586543400103314.586543400103314.586543400103314.586543400103314.586543400103314.586543400103314.586543400103314.586543400103314.586543400103314.586543400103314.586543400103314.586543400103314.586543400103314.586543400103314.586543400103314.586543400103314.586543400103314.586543400103314.586543400103314.586543400103314.586543400103314.586543400103314.586543400103314.586543400103314.586543400103314.586543400103
Price | Ethane | Rest of Asia and Pacific | USD/t | sensitivity | See feedstock cost model |  | TRUE |  | 412.9781 | 402.2401 | 391.5022 | 380.7642 | 370.0262 | 359.2882 | 348.5503 | 337.8123 | 327.0743 | 316.3363 | 305.5984 | 305.5984 | 305.5984 | 305.5984 | 305.5984 | 305.5984 | 305.5984 | 305.5984 | 305.5984 | 305.5984 | 305.5984 | 306.4972 | 307.396 | 308.2948 | 309.1936 | 310.0924 | 310.9913 | 311.8901 | 312.7889 | 313.6877 | 314.5865 | 314.5865 | 314.5865 | 314.5865 | 314.5865 | 314.5865 | 314.5865 | 314.5865 | 314.5865 | 314.5865 | 314.5865 | 314.5865 | 314.5865 | 314.5865 | 314.5865 | 314.5865 | 314.5865 | 314.5865 | 314.5865 | 314.5865 | 314.5865 | 314.5865 | 314.5865 | 314.5865 | 314.5865 | 314.5865 | 314.5865 | 314.5865 | 314.5865 | 314.5865 | 314.5865 | FALSE | 0% | 0% | 0% | -2.6% | PriceEthaneRest of Asia and PacificUSD/tsensitivitySee feedstock cost modelTRUE412.978117091005402.240141026486391.502164961967380.764188897448370.026212832929359.28823676841348.550260703891337.812284639371327.074308574852316.336332510333305.598356445814305.598356445814305.598356445814305.598356445814305.598356445814305.598356445814305.598356445814305.598356445814305.598356445814305.598356445814305.598356445814306.497175141243307.395993836672308.294812532101309.19363122753310.092449922958310.991268618387311.890087313816312.788906009245313.687724704674314.586543400103314.586543400103314.586543400103314.586543400103314.586543400103314.586543400103314.586543400103314.586543400103314.586543400103314.586543400103314.586543400103314.586543400103314.586543400103314.586543400103314.586543400103314.586543400103314.586543400103314.586543400103314.586543400103314.586543400103314.586543400103314.586543400103314.586543400103314.586543400103314.586543400103314.586543400103314.586543400103314.586543400103314.586543400103314.586543400103314.586543400103
Price | Propane | North America | USD/t | sensitivity | See feedstock cost model |  | TRUE |  | 360.9249 | 350.0786 | 339.2323 | 328.386 | 317.5397 | 306.6934 | 295.8471 | 285.0009 | 274.1546 | 263.3083 | 252.462 | 251.8882 | 251.3144 | 250.7406 | 250.1669 | 249.5931 | 249.0193 | 248.4455 | 247.8718 | 247.298 | 246.7242 | 245.5766 | 244.4291 | 243.2815 | 242.134 | 240.9864 | 239.8389 | 238.6913 | 237.5438 | 236.3962 | 235.2487 | 235.2487 | 235.2487 | 235.2487 | 235.2487 | 235.2487 | 235.2487 | 235.2487 | 235.2487 | 235.2487 | 235.2487 | 235.2487 | 235.2487 | 235.2487 | 235.2487 | 235.2487 | 235.2487 | 235.2487 | 235.2487 | 235.2487 | 235.2487 | 235.2487 | 235.2487 | 235.2487 | 235.2487 | 235.2487 | 235.2487 | 235.2487 | 235.2487 | 235.2487 | 235.2487 | FALSE | 0% | 0% | -0.2273% | -3.005% | PricePropaneNorth AmericaUSD/tsensitivitySee feedstock cost modelTRUE360.924904863524350.078611691632339.23231851974328.386025347848317.539732175957306.693439004065295.847145832173285.000852660281274.154559488389263.308266316497252.461973144605251.888195932913251.31441872122250.740641509528250.166864297836249.593087086143249.019309874451248.445532662759247.871755451067247.297978239374246.724201027682245.576646604297244.429092180913243.281537757528242.133983334144240.986428910759239.838874487375238.69132006399237.543765640605236.396211217221235.248656793836235.248656793836235.248656793836235.248656793836235.248656793836235.248656793836235.248656793836235.248656793836235.248656793836235.248656793836235.248656793836235.248656793836235.248656793836235.248656793836235.248656793836235.248656793836235.248656793836235.248656793836235.248656793836235.248656793836235.248656793836235.248656793836235.248656793836235.248656793836235.248656793836235.248656793836235.248656793836235.248656793836235.248656793836235.248656793836235.248656793836
Price | Propane | Latin America | USD/t | sensitivity | See feedstock cost model |  | TRUE |  | 492.1732 | 477.2336 | 462.2941 | 447.3546 | 432.4151 | 417.4756 | 402.5361 | 387.5966 | 372.657 | 357.7175 | 342.778 | 342.0639 | 341.3498 | 340.6357 | 339.9215 | 339.2074 | 338.4933 | 337.7792 | 337.065 | 336.3509 | 335.6368 | 334.2086 | 332.7803 | 331.3521 | 329.9238 | 328.4956 | 327.0674 | 325.6391 | 324.2109 | 322.7826 | 321.3544 | 321.3544 | 321.3544 | 321.3544 | 321.3544 | 321.3544 | 321.3544 | 321.3544 | 321.3544 | 321.3544 | 321.3544 | 321.3544 | 321.3544 | 321.3544 | 321.3544 | 321.3544 | 321.3544 | 321.3544 | 321.3544 | 321.3544 | 321.3544 | 321.3544 | 321.3544 | 321.3544 | 321.3544 | 321.3544 | 321.3544 | 321.3544 | 321.3544 | 321.3544 | 321.3544 | FALSE | 0% | 0% | -0.2083% | -3.035% | PricePropaneLatin AmericaUSD/tsensitivitySee feedstock cost modelTRUE492.17315383923477.233639723806462.294125608382447.354611492958432.415097377534417.47558326211402.536069146686387.596555031262372.657040915838357.717526800414342.778012684989342.063891825229341.349770965469340.635650105708339.921529245948339.207408386187338.493287526427337.779166666667337.065045806906336.350924947146335.636804087385334.208562367865332.780320648344331.352078928823329.923837209302328.495595489781327.067353770261325.63911205074324.210870331219322.782628611698321.354386892178321.354386892178321.354386892178321.354386892178321.354386892178321.354386892178321.354386892178321.354386892178321.354386892178321.354386892178321.354386892178321.354386892178321.354386892178321.354386892178321.354386892178321.354386892178321.354386892178321.354386892178321.354386892178321.354386892178321.354386892178321.354386892178321.354386892178321.354386892178321.354386892178321.354386892178321.354386892178321.354386892178321.354386892178321.354386892178321.354386892178
Price | Propane | Europe | USD/t | sensitivity | See feedstock cost model |  | TRUE |  | 492.1732 | 477.2336 | 462.2941 | 447.3546 | 432.4151 | 417.4756 | 402.5361 | 387.5966 | 372.657 | 357.7175 | 342.778 | 342.0639 | 341.3498 | 340.6357 | 339.9215 | 339.2074 | 338.4933 | 337.7792 | 337.065 | 336.3509 | 335.6368 | 334.2086 | 332.7803 | 331.3521 | 329.9238 | 328.4956 | 327.0674 | 325.6391 | 324.2109 | 322.7826 | 321.3544 | 321.3544 | 321.3544 | 321.3544 | 321.3544 | 321.3544 | 321.3544 | 321.3544 | 321.3544 | 321.3544 | 321.3544 | 321.3544 | 321.3544 | 321.3544 | 321.3544 | 321.3544 | 321.3544 | 321.3544 | 321.3544 | 321.3544 | 321.3544 | 321.3544 | 321.3544 | 321.3544 | 321.3544 | 321.3544 | 321.3544 | 321.3544 | 321.3544 | 321.3544 | 321.3544 | FALSE | 0% | 0% | -0.2083% | -3.035% | PricePropaneEuropeUSD/tsensitivitySee feedstock cost modelTRUE492.17315383923477.233639723806462.294125608382447.354611492958432.415097377534417.47558326211402.536069146686387.596555031262372.657040915838357.717526800414342.778012684989342.063891825229341.349770965469340.635650105708339.921529245948339.207408386187338.493287526427337.779166666667337.065045806906336.350924947146335.636804087385334.208562367865332.780320648344331.352078928823329.923837209302328.495595489781327.067353770261325.63911205074324.210870331219322.782628611698321.354386892178321.354386892178321.354386892178321.354386892178321.354386892178321.354386892178321.354386892178321.354386892178321.354386892178321.354386892178321.354386892178321.354386892178321.354386892178321.354386892178321.354386892178321.354386892178321.354386892178321.354386892178321.354386892178321.354386892178321.354386892178321.354386892178321.354386892178321.354386892178321.354386892178321.354386892178321.354386892178321.354386892178321.354386892178321.354386892178321.354386892178
Price | Propane | Russia | USD/t | sensitivity | See feedstock cost model |  | TRUE |  | 448.4244 | 435.0033 | 421.5822 | 408.1611 | 394.7399 | 381.3188 | 367.8977 | 354.4766 | 341.0554 | 327.6343 | 314.2132 | 313.4991 | 312.7849 | 312.0708 | 311.3567 | 310.6426 | 309.9285 | 309.2143 | 308.5002 | 307.7861 | 307.072 | 305.6437 | 304.2155 | 302.7872 | 301.359 | 299.9308 | 298.5025 | 297.0743 | 295.646 | 294.2178 | 292.7896 | 292.7896 | 292.7896 | 292.7896 | 292.7896 | 292.7896 | 292.7896 | 292.7896 | 292.7896 | 292.7896 | 292.7896 | 292.7896 | 292.7896 | 292.7896 | 292.7896 | 292.7896 | 292.7896 | 292.7896 | 292.7896 | 292.7896 | 292.7896 | 292.7896 | 292.7896 | 292.7896 | 292.7896 | 292.7896 | 292.7896 | 292.7896 | 292.7896 | 292.7896 | 292.7896 | FALSE | 0% | 0% | -0.2273% | -2.993% | PricePropaneRussiaUSD/tsensitivitySee feedstock cost modelTRUE448.42442905352435.003303977626421.582178901731408.161053825836394.739928749942381.318803674047367.897678598152354.476553522258341.055428446363327.634303370468314.213178294574313.499057434813312.784936575053312.070815715292311.356694855532310.642573995772309.928453136011309.214332276251308.50021141649307.78609055673307.07196969697305.643727977449304.215486257928302.787244538407301.359002818886299.930761099366298.502519379845297.074277660324295.646035940803294.217794221283292.789552501762292.789552501762292.789552501762292.789552501762292.789552501762292.789552501762292.789552501762292.789552501762292.789552501762292.789552501762292.789552501762292.789552501762292.789552501762292.789552501762292.789552501762292.789552501762292.789552501762292.789552501762292.789552501762292.789552501762292.789552501762292.789552501762292.789552501762292.789552501762292.789552501762292.789552501762292.789552501762292.789552501762292.789552501762292.789552501762292.789552501762
Price | Propane | Africa | USD/t | sensitivity | See feedstock cost model |  | TRUE |  | 492.1732 | 477.2336 | 462.2941 | 447.3546 | 432.4151 | 417.4756 | 402.5361 | 387.5966 | 372.657 | 357.7175 | 342.778 | 342.0639 | 341.3498 | 340.6357 | 339.9215 | 339.2074 | 338.4933 | 337.7792 | 337.065 | 336.3509 | 335.6368 | 334.2086 | 332.7803 | 331.3521 | 329.9238 | 328.4956 | 327.0674 | 325.6391 | 324.2109 | 322.7826 | 321.3544 | 321.3544 | 321.3544 | 321.3544 | 321.3544 | 321.3544 | 321.3544 | 321.3544 | 321.3544 | 321.3544 | 321.3544 | 321.3544 | 321.3544 | 321.3544 | 321.3544 | 321.3544 | 321.3544 | 321.3544 | 321.3544 | 321.3544 | 321.3544 | 321.3544 | 321.3544 | 321.3544 | 321.3544 | 321.3544 | 321.3544 | 321.3544 | 321.3544 | 321.3544 | 321.3544 | FALSE | 0% | 0% | -0.2083% | -3.035% | PricePropaneAfricaUSD/tsensitivitySee feedstock cost modelTRUE492.17315383923477.233639723806462.294125608382447.354611492958432.415097377534417.47558326211402.536069146686387.596555031262372.657040915838357.717526800414342.778012684989342.063891825229341.349770965469340.635650105708339.921529245948339.207408386187338.493287526427337.779166666667337.065045806906336.350924947146335.636804087385334.208562367865332.780320648344331.352078928823329.923837209302328.495595489781327.067353770261325.63911205074324.210870331219322.782628611698321.354386892178321.354386892178321.354386892178321.354386892178321.354386892178321.354386892178321.354386892178321.354386892178321.354386892178321.354386892178321.354386892178321.354386892178321.354386892178321.354386892178321.354386892178321.354386892178321.354386892178321.354386892178321.354386892178321.354386892178321.354386892178321.354386892178321.354386892178321.354386892178321.354386892178321.354386892178321.354386892178321.354386892178321.354386892178321.354386892178321.354386892178
Price | Propane | Middle East | USD/t | sensitivity | See feedstock cost model |  | TRUE |  | 448.4244 | 435.0033 | 421.5822 | 408.1611 | 394.7399 | 381.3188 | 367.8977 | 354.4766 | 341.0554 | 327.6343 | 314.2132 | 313.4991 | 312.7849 | 312.0708 | 311.3567 | 310.6426 | 309.9285 | 309.2143 | 308.5002 | 307.7861 | 307.072 | 305.6437 | 304.2155 | 302.7872 | 301.359 | 299.9308 | 298.5025 | 297.0743 | 295.646 | 294.2178 | 292.7896 | 292.7896 | 292.7896 | 292.7896 | 292.7896 | 292.7896 | 292.7896 | 292.7896 | 292.7896 | 292.7896 | 292.7896 | 292.7896 | 292.7896 | 292.7896 | 292.7896 | 292.7896 | 292.7896 | 292.7896 | 292.7896 | 292.7896 | 292.7896 | 292.7896 | 292.7896 | 292.7896 | 292.7896 | 292.7896 | 292.7896 | 292.7896 | 292.7896 | 292.7896 | 292.7896 | FALSE | 0% | 0% | -0.2273% | -2.993% | PricePropaneMiddle EastUSD/tsensitivitySee feedstock cost modelTRUE448.42442905352435.003303977626421.582178901731408.161053825836394.739928749942381.318803674047367.897678598152354.476553522258341.055428446363327.634303370468314.213178294574313.499057434813312.784936575053312.070815715292311.356694855532310.642573995772309.928453136011309.214332276251308.50021141649307.78609055673307.07196969697305.643727977449304.215486257928302.787244538407301.359002818886299.930761099366298.502519379845297.074277660324295.646035940803294.217794221283292.789552501762292.789552501762292.789552501762292.789552501762292.789552501762292.789552501762292.789552501762292.789552501762292.789552501762292.789552501762292.789552501762292.789552501762292.789552501762292.789552501762292.789552501762292.789552501762292.789552501762292.789552501762292.789552501762292.789552501762292.789552501762292.789552501762292.789552501762292.789552501762292.789552501762292.789552501762292.789552501762292.789552501762292.789552501762292.789552501762292.789552501762
Price | Propane | China | USD/t | sensitivity | See feedstock cost model |  | TRUE |  | 503.1103 | 487.7912 | 472.4721 | 457.153 | 441.8339 | 426.5148 | 411.1957 | 395.8766 | 380.5574 | 365.2383 | 349.9192 | 349.2051 | 348.491 | 347.7769 | 347.0627 | 346.3486 | 345.6345 | 344.9204 | 344.2063 | 343.4921 | 342.778 | 341.3498 | 339.9215 | 338.4933 | 337.065 | 335.6368 | 334.2086 | 332.7803 | 331.3521 | 329.9238 | 328.4956 | 328.4956 | 328.4956 | 328.4956 | 328.4956 | 328.4956 | 328.4956 | 328.4956 | 328.4956 | 328.4956 | 328.4956 | 328.4956 | 328.4956 | 328.4956 | 328.4956 | 328.4956 | 328.4956 | 328.4956 | 328.4956 | 328.4956 | 328.4956 | 328.4956 | 328.4956 | 328.4956 | 328.4956 | 328.4956 | 328.4956 | 328.4956 | 328.4956 | 328.4956 | 328.4956 | FALSE |  |  |  |  | PricePropaneChinaUSD/tsensitivitySee feedstock cost modelTRUE503.110335035657487.791223660351472.472112285044457.153000909738441.833889534432426.514778159125411.195666783819395.876555408513380.557444033206365.2383326579349.919221282593349.205100422833348.490979563073347.776858703312347.062737843552346.348616983791345.634496124031344.920375264271344.20625440451343.49213354475342.778012684989341.349770965469339.921529245948338.493287526427337.065045806906335.636804087385334.208562367865332.780320648344331.352078928823329.923837209302328.495595489782328.495595489782328.495595489782328.495595489782328.495595489782328.495595489782328.495595489782328.495595489782328.495595489782328.495595489782328.495595489782328.495595489782328.495595489782328.495595489782328.495595489782328.495595489782328.495595489782328.495595489782328.495595489782328.495595489782328.495595489782328.495595489782328.495595489782328.495595489782328.495595489782328.495595489782328.495595489782328.495595489782328.495595489782328.495595489782328.495595489782
Price | Propane | India | USD/t | sensitivity | See feedstock cost model |  | TRUE |  | 503.1103 | 487.7912 | 472.4721 | 457.153 | 441.8339 | 426.5148 | 411.1957 | 395.8766 | 380.5574 | 365.2383 | 349.9192 | 349.2051 | 348.491 | 347.7769 | 347.0627 | 346.3486 | 345.6345 | 344.9204 | 344.2063 | 343.4921 | 342.778 | 341.3498 | 339.9215 | 338.4933 | 337.065 | 335.6368 | 334.2086 | 332.7803 | 331.3521 | 329.9238 | 328.4956 | 328.4956 | 328.4956 | 328.4956 | 328.4956 | 328.4956 | 328.4956 | 328.4956 | 328.4956 | 328.4956 | 328.4956 | 328.4956 | 328.4956 | 328.4956 | 328.4956 | 328.4956 | 328.4956 | 328.4956 | 328.4956 | 328.4956 | 328.4956 | 328.4956 | 328.4956 | 328.4956 | 328.4956 | 328.4956 | 328.4956 | 328.4956 | 328.4956 | 328.4956 | 328.4956 | FALSE | 0% | 0% | -0.2041% | -3.045% | PricePropaneIndiaUSD/tsensitivitySee feedstock cost modelTRUE503.110335035657487.791223660351472.472112285044457.153000909738441.833889534432426.514778159125411.195666783819395.876555408513380.557444033206365.2383326579349.919221282593349.205100422833348.490979563073347.776858703312347.062737843552346.348616983791345.634496124031344.920375264271344.20625440451343.49213354475342.778012684989341.349770965469339.921529245948338.493287526427337.065045806906335.636804087385334.208562367865332.780320648344331.352078928823329.923837209302328.495595489782328.495595489782328.495595489782328.495595489782328.495595489782328.495595489782328.495595489782328.495595489782328.495595489782328.495595489782328.495595489782328.495595489782328.495595489782328.495595489782328.495595489782328.495595489782328.495595489782328.495595489782328.495595489782328.495595489782328.495595489782328.495595489782328.495595489782328.495595489782328.495595489782328.495595489782328.495595489782328.495595489782328.495595489782328.495595489782328.495595489782
Price | Propane | Japan | USD/t | sensitivity | See feedstock cost model |  | TRUE |  | 503.1103 | 487.7912 | 472.4721 | 457.153 | 441.8339 | 426.5148 | 411.1957 | 395.8766 | 380.5574 | 365.2383 | 349.9192 | 349.2051 | 348.491 | 347.7769 | 347.0627 | 346.3486 | 345.6345 | 344.9204 | 344.2063 | 343.4921 | 342.778 | 341.3498 | 339.9215 | 338.4933 | 337.065 | 335.6368 | 334.2086 | 332.7803 | 331.3521 | 329.9238 | 328.4956 | 328.4956 | 328.4956 | 328.4956 | 328.4956 | 328.4956 | 328.4956 | 328.4956 | 328.4956 | 328.4956 | 328.4956 | 328.4956 | 328.4956 | 328.4956 | 328.4956 | 328.4956 | 328.4956 | 328.4956 | 328.4956 | 328.4956 | 328.4956 | 328.4956 | 328.4956 | 328.4956 | 328.4956 | 328.4956 | 328.4956 | 328.4956 | 328.4956 | 328.4956 | 328.4956 | FALSE | 0% | 0% | -0.2041% | -3.045% | PricePropaneJapanUSD/tsensitivitySee feedstock cost modelTRUE503.110335035657487.791223660351472.472112285044457.153000909738441.833889534432426.514778159125411.195666783819395.876555408513380.557444033206365.2383326579349.919221282593349.205100422833348.490979563073347.776858703312347.062737843552346.348616983791345.634496124031344.920375264271344.20625440451343.49213354475342.778012684989341.349770965469339.921529245948338.493287526427337.065045806906335.636804087385334.208562367865332.780320648344331.352078928823329.923837209302328.495595489782328.495595489782328.495595489782328.495595489782328.495595489782328.495595489782328.495595489782328.495595489782328.495595489782328.495595489782328.495595489782328.495595489782328.495595489782328.495595489782328.495595489782328.495595489782328.495595489782328.495595489782328.495595489782328.495595489782328.495595489782328.495595489782328.495595489782328.495595489782328.495595489782328.495595489782328.495595489782328.495595489782328.495595489782328.495595489782328.495595489782
Price | Propane | Rest of Asia and Pacific | USD/t | sensitivity | See feedstock cost model |  | TRUE |  | 503.1103 | 487.7912 | 472.4721 | 457.153 | 441.8339 | 426.5148 | 411.1957 | 395.8766 | 380.5574 | 365.2383 | 349.9192 | 349.2051 | 348.491 | 347.7769 | 347.0627 | 346.3486 | 345.6345 | 344.9204 | 344.2063 | 343.4921 | 342.778 | 341.3498 | 339.9215 | 338.4933 | 337.065 | 335.6368 | 334.2086 | 332.7803 | 331.3521 | 329.9238 | 328.4956 | 328.4956 | 328.4956 | 328.4956 | 328.4956 | 328.4956 | 328.4956 | 328.4956 | 328.4956 | 328.4956 | 328.4956 | 328.4956 | 328.4956 | 328.4956 | 328.4956 | 328.4956 | 328.4956 | 328.4956 | 328.4956 | 328.4956 | 328.4956 | 328.4956 | 328.4956 | 328.4956 | 328.4956 | 328.4956 | 328.4956 | 328.4956 | 328.4956 | 328.4956 | 328.4956 | FALSE | 0% | 0% | -0.2041% | -3.045% | PricePropaneRest of Asia and PacificUSD/tsensitivitySee feedstock cost modelTRUE503.110335035657487.791223660351472.472112285044457.153000909738441.833889534432426.514778159125411.195666783819395.876555408513380.557444033206365.2383326579349.919221282593349.205100422833348.490979563073347.776858703312347.062737843552346.348616983791345.634496124031344.920375264271344.20625440451343.49213354475342.778012684989341.349770965469339.921529245948338.493287526427337.065045806906335.636804087385334.208562367865332.780320648344331.352078928823329.923837209302328.495595489782328.495595489782328.495595489782328.495595489782328.495595489782328.495595489782328.495595489782328.495595489782328.495595489782328.495595489782328.495595489782328.495595489782328.495595489782328.495595489782328.495595489782328.495595489782328.495595489782328.495595489782328.495595489782328.495595489782328.495595489782328.495595489782328.495595489782328.495595489782328.495595489782328.495595489782328.495595489782328.495595489782328.495595489782328.495595489782328.495595489782
Price | Coal | China | USD/GJ | sensitivity | MPP Central model |  | TRUE |  | 2.8352 | 6.4415 | 11.6609 | 8.5965 | 5.532 | 2.4675 | 2.3829 | 2.3075 | 2.2321 | 2.1567 | 2.0813 | 2.0643 | 2.0472 | 2.0302 | 2.0131 | 1.996 | 1.979 | 1.9619 | 1.9449 | 1.9278 | 1.9107 | 1.8937 | 1.8766 | 1.8596 | 1.8425 | 1.8254 | 1.8084 | 1.7913 | 1.7743 | 1.7572 | 1.7401 | 1.7401 | 1.7401 | 1.7401 | 1.7401 | 1.7401 | 1.7401 | 1.7401 | 1.7401 | 1.7401 | 1.7401 | 1.7401 | 1.7401 | 1.7401 | 1.7401 | 1.7401 | 1.7401 | 1.7401 | 1.7401 | 1.7401 | 1.7401 | 1.7401 | 1.7401 | 1.7401 | 1.7401 | 1.7401 | 1.7401 | 1.7401 | 1.7401 | 1.7401 | 1.7401 | FALSE | 0% | 0% | -0.8197% | 127.2% | PriceCoalChinaUSD/GJsensitivityMPP Central modelTRUE2.835239809380836.4415006609441911.66093530221618.596454880681475.531974459146822.467494037612162.382901710568222.307512027432782.232122344297352.156732661161912.081342978026482.0642827896822.047222601337522.030162412993042.013102224648561.996042036304081.97898184795961.961921659615121.944861471270641.927801282926161.910741094581681.89368090623721.876620717892731.859560529548251.842500341203771.825440152859291.808379964514811.791319776170331.774259587825851.757199399481371.740139211136891.740139211136891.740139211136891.740139211136891.740139211136891.740139211136891.740139211136891.740139211136891.740139211136891.740139211136891.740139211136891.740139211136891.740139211136891.740139211136891.740139211136891.740139211136891.740139211136891.740139211136891.740139211136891.740139211136891.740139211136891.740139211136891.740139211136891.740139211136891.740139211136891.740139211136891.740139211136891.740139211136891.740139211136891.740139211136891.74013921113689
Price | Coal | North America | USD/GJ | sensitivity | MPP Central model |  | TRUE |  | 1.4593 | 3.3155 | 6.002 | 4.3827 | 2.7633 | 1.144 | 1.0751 | 1.011 | 0.94698 | 0.88293 | 0.81889 | 0.81548 | 0.81206 | 0.80865 | 0.80524 | 0.80183 | 0.79842 | 0.795 | 0.79159 | 0.78818 | 0.78477 | 0.78136 | 0.77794 | 0.77453 | 0.77112 | 0.76771 | 0.7643 | 0.76088 | 0.75747 | 0.75406 | 0.75065 | 0.75065 | 0.75065 | 0.75065 | 0.75065 | 0.75065 | 0.75065 | 0.75065 | 0.75065 | 0.75065 | 0.75065 | 0.75065 | 0.75065 | 0.75065 | 0.75065 | 0.75065 | 0.75065 | 0.75065 | 0.75065 | 0.75065 | 0.75065 | 0.75065 | 0.75065 | 0.75065 | 0.75065 | 0.75065 | 0.75065 | 0.75065 | 0.75065 | 0.75065 | 0.75065 | FALSE | 0% | 0% | -0.4167% | 127.2% | PriceCoalNorth AmericaUSD/GJsensitivityMPP Central modelTRUE1.459328510986763.315509868672736.002009175729054.382663342539652.763317509350251.143971676160851.075064828715711.011020881670530.9469769346253580.8829329875801830.8188890405350080.8154770028661120.8120649651972160.808652927528320.8052408898594240.8018288521905280.7984168145216320.7950047768527370.7915927391838410.7881807015149450.7847686638460490.7813566261771530.7779445885082570.7745325508393610.7711205131704650.767708475501570.7642964378326740.7608844001637780.7574723624948820.7540603248259860.750648287157090.750648287157090.750648287157090.750648287157090.750648287157090.750648287157090.750648287157090.750648287157090.750648287157090.750648287157090.750648287157090.750648287157090.750648287157090.750648287157090.750648287157090.750648287157090.750648287157090.750648287157090.750648287157090.750648287157090.750648287157090.750648287157090.750648287157090.750648287157090.750648287157090.750648287157090.750648287157090.750648287157090.750648287157090.750648287157090.75064828715709
Price | Coal | Rest of Asia and Pacific | USD/GJ | sensitivity | MPP Central model |  | TRUE |  | 2.074 | 4.712 | 8.5301 | 6.3029 | 4.0757 | 1.8484 | 1.7953 | 1.7489 | 1.7024 | 1.6559 | 1.6095 | 1.5987 | 1.5878 | 1.577 | 1.5661 | 1.5553 | 1.5444 | 1.5336 | 1.5227 | 1.5119 | 1.501 | 1.4902 | 1.4794 | 1.4685 | 1.4577 | 1.4468 | 1.436 | 1.4251 | 1.4143 | 1.4034 | 1.3926 | 1.3926 | 1.3926 | 1.3926 | 1.3926 | 1.3926 | 1.3926 | 1.3926 | 1.3926 | 1.3926 | 1.3926 | 1.3926 | 1.3926 | 1.3926 | 1.3926 | 1.3926 | 1.3926 | 1.3926 | 1.3926 | 1.3926 | 1.3926 | 1.3926 | 1.3926 | 1.3926 | 1.3926 | 1.3926 | 1.3926 | 1.3926 | 1.3926 | 1.3926 | 1.3926 | FALSE | 0% | 0% | -0.6738% | 127.2% | PriceCoalRest of Asia and PacificUSD/GJsensitivityMPP Central modelTRUE2.074007097038354.712024020745198.530094172239666.302876553159824.075658934079981.848441315000141.795302149154381.748851324507051.702400499859721.655949675212391.609498850565061.598653947764631.587809044964191.576964142163761.566119239363321.555274336562891.544429433762461.533584530962021.522739628161591.511894725361161.501049822560721.490204919760291.479360016959861.468515114159421.457670211358991.446825308558561.435980405758121.425135502957691.414290600157261.403445697356821.392600794556391.392600794556391.392600794556391.392600794556391.392600794556391.392600794556391.392600794556391.392600794556391.392600794556391.392600794556391.392600794556391.392600794556391.392600794556391.392600794556391.392600794556391.392600794556391.392600794556391.392600794556391.392600794556391.392600794556391.392600794556391.392600794556391.392600794556391.392600794556391.392600794556391.392600794556391.392600794556391.392600794556391.392600794556391.392600794556391.39260079455639
Price | Coal | Russia | USD/GJ | sensitivity | MPP Central model |  | TRUE |  | 2.1434 | 4.8697 | 8.8156 | 6.5138 | 4.2121 | 1.9103 | 1.8554 | 1.8074 | 1.7594 | 1.7114 | 1.6634 | 1.6522 | 1.641 | 1.6297 | 1.6185 | 1.6073 | 1.5961 | 1.5849 | 1.5737 | 1.5625 | 1.5513 | 1.5401 | 1.5289 | 1.5177 | 1.5065 | 1.4953 | 1.484 | 1.4728 | 1.4616 | 1.4504 | 1.4392 | 1.4392 | 1.4392 | 1.4392 | 1.4392 | 1.4392 | 1.4392 | 1.4392 | 1.4392 | 1.4392 | 1.4392 | 1.4392 | 1.4392 | 1.4392 | 1.4392 | 1.4392 | 1.4392 | 1.4392 | 1.4392 | 1.4392 | 1.4392 | 1.4392 | 1.4392 | 1.4392 | 1.4392 | 1.4392 | 1.4392 | 1.4392 | 1.4392 | 1.4392 | 1.4392 | FALSE | 0% | 0% | -0.6738% | 127.2% | PriceCoalRussiaUSD/GJsensitivityMPP Central modelTRUE2.143423581729684.869734254123038.815594232662976.513832212081394.21207019149981.910308170918211.855390450843911.807384929029621.759379407215321.711373885401031.663368363586731.65216048467581.640952605764871.629744726853941.618536847943011.607328969032081.596121090121151.584913211210221.573705332299291.562497453388361.551289574477431.54008169556651.528873816655571.517665937744641.506458058833711.495250179922781.484042301011851.472834422100921.461626543189991.450418664279061.439210785368131.439210785368131.439210785368131.439210785368131.439210785368131.439210785368131.439210785368131.439210785368131.439210785368131.439210785368131.439210785368131.439210785368131.439210785368131.439210785368131.439210785368131.439210785368131.439210785368131.439210785368131.439210785368131.439210785368131.439210785368131.439210785368131.439210785368131.439210785368131.439210785368131.439210785368131.439210785368131.439210785368131.439210785368131.439210785368131.43921078536813
Price | Coal | Europe | USD/GJ | sensitivity | MPP Central model |  | TRUE |  | 1.7155 | 3.8974 | 7.0555 | 5.287 | 3.5186 | 1.7502 | 1.7507 | 1.7566 | 1.7625 | 1.7684 | 1.7743 | 1.7606 | 1.747 | 1.7333 | 1.7197 | 1.706 | 1.6924 | 1.6787 | 1.6651 | 1.6514 | 1.6378 | 1.6241 | 1.6105 | 1.5968 | 1.5832 | 1.5695 | 1.5559 | 1.5422 | 1.5286 | 1.5149 | 1.5013 | 1.5013 | 1.5013 | 1.5013 | 1.5013 | 1.5013 | 1.5013 | 1.5013 | 1.5013 | 1.5013 | 1.5013 | 1.5013 | 1.5013 | 1.5013 | 1.5013 | 1.5013 | 1.5013 | 1.5013 | 1.5013 | 1.5013 | 1.5013 | 1.5013 | 1.5013 | 1.5013 | 1.5013 | 1.5013 | 1.5013 | 1.5013 | 1.5013 | 1.5013 | 1.5013 | FALSE | 0% | 0% | -0.7692% | 127.2% | PriceCoalEuropeUSD/GJsensitivityMPP Central modelTRUE1.715463070378963.897432755109567.055453937562575.287026598945343.51859926032811.750171921710871.75074098084711.756620632591781.762500284336471.768379936081161.774259587825851.760611437150271.746963286474681.73331513579911.719666985123521.706018834447931.692370683772351.678722533096771.665074382421181.65142623174561.637778081070021.624129930394431.610481779718851.596833629043261.583185478367681.56953732769211.555889177016511.542241026340931.528592875665351.514944724989761.501296574314181.501296574314181.501296574314181.501296574314181.501296574314181.501296574314181.501296574314181.501296574314181.501296574314181.501296574314181.501296574314181.501296574314181.501296574314181.501296574314181.501296574314181.501296574314181.501296574314181.501296574314181.501296574314181.501296574314181.501296574314181.501296574314181.501296574314181.501296574314181.501296574314181.501296574314181.501296574314181.501296574314181.501296574314181.501296574314181.50129657431418
Price | Coal | India | USD/GJ | sensitivity | MPP Central model |  | TRUE |  | 2.1434 | 4.8697 | 8.8156 | 6.5138 | 4.2121 | 1.9103 | 1.8554 | 1.8074 | 1.7594 | 1.7114 | 1.6634 | 1.6522 | 1.641 | 1.6297 | 1.6185 | 1.6073 | 1.5961 | 1.5849 | 1.5737 | 1.5625 | 1.5513 | 1.5401 | 1.5289 | 1.5177 | 1.5065 | 1.4953 | 1.484 | 1.4728 | 1.4616 | 1.4504 | 1.4392 | 1.4392 | 1.4392 | 1.4392 | 1.4392 | 1.4392 | 1.4392 | 1.4392 | 1.4392 | 1.4392 | 1.4392 | 1.4392 | 1.4392 | 1.4392 | 1.4392 | 1.4392 | 1.4392 | 1.4392 | 1.4392 | 1.4392 | 1.4392 | 1.4392 | 1.4392 | 1.4392 | 1.4392 | 1.4392 | 1.4392 | 1.4392 | 1.4392 | 1.4392 | 1.4392 | FALSE | 0% | 0% | -0.6738% | 127.2% | PriceCoalIndiaUSD/GJsensitivityMPP Central modelTRUE2.143423581729684.869734254123038.815594232662976.513832212081394.21207019149981.910308170918211.855390450843911.807384929029621.759379407215321.711373885401031.663368363586731.65216048467581.640952605764871.629744726853941.618536847943011.607328969032081.596121090121151.584913211210221.573705332299291.562497453388361.551289574477431.54008169556651.528873816655571.517665937744641.506458058833711.495250179922781.484042301011851.472834422100921.461626543189991.450418664279061.439210785368131.439210785368131.439210785368131.439210785368131.439210785368131.439210785368131.439210785368131.439210785368131.439210785368131.439210785368131.439210785368131.439210785368131.439210785368131.439210785368131.439210785368131.439210785368131.439210785368131.439210785368131.439210785368131.439210785368131.439210785368131.439210785368131.439210785368131.439210785368131.439210785368131.439210785368131.439210785368131.439210785368131.439210785368131.439210785368131.43921078536813
Price | Coal | Middle East | USD/GJ | sensitivity | MPP Central model |  | TRUE |  | 2.1434 | 4.8697 | 8.8156 | 6.5138 | 4.2121 | 1.9103 | 1.8554 | 1.8074 | 1.7594 | 1.7114 | 1.6634 | 1.6522 | 1.641 | 1.6297 | 1.6185 | 1.6073 | 1.5961 | 1.5849 | 1.5737 | 1.5625 | 1.5513 | 1.5401 | 1.5289 | 1.5177 | 1.5065 | 1.4953 | 1.484 | 1.4728 | 1.4616 | 1.4504 | 1.4392 | 1.4392 | 1.4392 | 1.4392 | 1.4392 | 1.4392 | 1.4392 | 1.4392 | 1.4392 | 1.4392 | 1.4392 | 1.4392 | 1.4392 | 1.4392 | 1.4392 | 1.4392 | 1.4392 | 1.4392 | 1.4392 | 1.4392 | 1.4392 | 1.4392 | 1.4392 | 1.4392 | 1.4392 | 1.4392 | 1.4392 | 1.4392 | 1.4392 | 1.4392 | 1.4392 | FALSE | 0% | 0% | -0.6738% | 127.2% | PriceCoalMiddle EastUSD/GJsensitivityMPP Central modelTRUE2.143423581729684.869734254123038.815594232662976.513832212081394.21207019149981.910308170918211.855390450843911.807384929029621.759379407215321.711373885401031.663368363586731.65216048467581.640952605764871.629744726853941.618536847943011.607328969032081.596121090121151.584913211210221.573705332299291.562497453388361.551289574477431.54008169556651.528873816655571.517665937744641.506458058833711.495250179922781.484042301011851.472834422100921.461626543189991.450418664279061.439210785368131.439210785368131.439210785368131.439210785368131.439210785368131.439210785368131.439210785368131.439210785368131.439210785368131.439210785368131.439210785368131.439210785368131.439210785368131.439210785368131.439210785368131.439210785368131.439210785368131.439210785368131.439210785368131.439210785368131.439210785368131.439210785368131.439210785368131.439210785368131.439210785368131.439210785368131.439210785368131.439210785368131.439210785368131.439210785368131.43921078536813
Price | Coal | Africa | USD/GJ | sensitivity | MPP Central model |  | TRUE |  | 2.1434 | 4.8697 | 8.8156 | 6.5138 | 4.2121 | 1.9103 | 1.8554 | 1.8074 | 1.7594 | 1.7114 | 1.6634 | 1.6522 | 1.641 | 1.6297 | 1.6185 | 1.6073 | 1.5961 | 1.5849 | 1.5737 | 1.5625 | 1.5513 | 1.5401 | 1.5289 | 1.5177 | 1.5065 | 1.4953 | 1.484 | 1.4728 | 1.4616 | 1.4504 | 1.4392 | 1.4392 | 1.4392 | 1.4392 | 1.4392 | 1.4392 | 1.4392 | 1.4392 | 1.4392 | 1.4392 | 1.4392 | 1.4392 | 1.4392 | 1.4392 | 1.4392 | 1.4392 | 1.4392 | 1.4392 | 1.4392 | 1.4392 | 1.4392 | 1.4392 | 1.4392 | 1.4392 | 1.4392 | 1.4392 | 1.4392 | 1.4392 | 1.4392 | 1.4392 | 1.4392 | FALSE | 0% | 0% | -0.6738% | 127.2% | PriceCoalAfricaUSD/GJsensitivityMPP Central modelTRUE2.143423581729684.869734254123038.815594232662976.513832212081394.21207019149981.910308170918211.855390450843911.807384929029621.759379407215321.711373885401031.663368363586731.65216048467581.640952605764871.629744726853941.618536847943011.607328969032081.596121090121151.584913211210221.573705332299291.562497453388361.551289574477431.54008169556651.528873816655571.517665937744641.506458058833711.495250179922781.484042301011851.472834422100921.461626543189991.450418664279061.439210785368131.439210785368131.439210785368131.439210785368131.439210785368131.439210785368131.439210785368131.439210785368131.439210785368131.439210785368131.439210785368131.439210785368131.439210785368131.439210785368131.439210785368131.439210785368131.439210785368131.439210785368131.439210785368131.439210785368131.439210785368131.439210785368131.439210785368131.439210785368131.439210785368131.439210785368131.439210785368131.439210785368131.439210785368131.439210785368131.43921078536813
Price | Coal | Latin America | USD/GJ | sensitivity | MPP Central model |  | TRUE |  | 2.1434 | 4.8697 | 8.8156 | 6.5138 | 4.2121 | 1.9103 | 1.8554 | 1.8074 | 1.7594 | 1.7114 | 1.6634 | 1.6522 | 1.641 | 1.6297 | 1.6185 | 1.6073 | 1.5961 | 1.5849 | 1.5737 | 1.5625 | 1.5513 | 1.5401 | 1.5289 | 1.5177 | 1.5065 | 1.4953 | 1.484 | 1.4728 | 1.4616 | 1.4504 | 1.4392 | 1.4392 | 1.4392 | 1.4392 | 1.4392 | 1.4392 | 1.4392 | 1.4392 | 1.4392 | 1.4392 | 1.4392 | 1.4392 | 1.4392 | 1.4392 | 1.4392 | 1.4392 | 1.4392 | 1.4392 | 1.4392 | 1.4392 | 1.4392 | 1.4392 | 1.4392 | 1.4392 | 1.4392 | 1.4392 | 1.4392 | 1.4392 | 1.4392 | 1.4392 | 1.4392 | FALSE | 0% | 0% | -0.6738% | 127.2% | PriceCoalLatin AmericaUSD/GJsensitivityMPP Central modelTRUE2.143423581729684.869734254123038.815594232662976.513832212081394.21207019149981.910308170918211.855390450843911.807384929029621.759379407215321.711373885401031.663368363586731.65216048467581.640952605764871.629744726853941.618536847943011.607328969032081.596121090121151.584913211210221.573705332299291.562497453388361.551289574477431.54008169556651.528873816655571.517665937744641.506458058833711.495250179922781.484042301011851.472834422100921.461626543189991.450418664279061.439210785368131.439210785368131.439210785368131.439210785368131.439210785368131.439210785368131.439210785368131.439210785368131.439210785368131.439210785368131.439210785368131.439210785368131.439210785368131.439210785368131.439210785368131.439210785368131.439210785368131.439210785368131.439210785368131.439210785368131.439210785368131.439210785368131.439210785368131.439210785368131.439210785368131.439210785368131.439210785368131.439210785368131.439210785368131.439210785368131.43921078536813
Price | Coal | Japan | USD/GJ | sensitivity | MPP Central model |  | TRUE |  | 2.074 | 4.712 | 8.5301 | 6.3029 | 4.0757 | 1.8484 | 1.7953 | 1.7489 | 1.7024 | 1.6559 | 1.6095 | 1.5987 | 1.5878 | 1.577 | 1.5661 | 1.5553 | 1.5444 | 1.5336 | 1.5227 | 1.5119 | 1.501 | 1.4902 | 1.4794 | 1.4685 | 1.4577 | 1.4468 | 1.436 | 1.4251 | 1.4143 | 1.4034 | 1.3926 | 1.3926 | 1.3926 | 1.3926 | 1.3926 | 1.3926 | 1.3926 | 1.3926 | 1.3926 | 1.3926 | 1.3926 | 1.3926 | 1.3926 | 1.3926 | 1.3926 | 1.3926 | 1.3926 | 1.3926 | 1.3926 | 1.3926 | 1.3926 | 1.3926 | 1.3926 | 1.3926 | 1.3926 | 1.3926 | 1.3926 | 1.3926 | 1.3926 | 1.3926 | 1.3926 | FALSE | 0% | 0% | -0.6738% | 127.2% | PriceCoalJapanUSD/GJsensitivityMPP Central modelTRUE2.074007097038354.712024020745198.530094172239666.302876553159824.075658934079981.848441315000141.795302149154381.748851324507051.702400499859721.655949675212391.609498850565061.598653947764631.587809044964191.576964142163761.566119239363321.555274336562891.544429433762461.533584530962021.522739628161591.511894725361161.501049822560721.490204919760291.479360016959861.468515114159421.457670211358991.446825308558561.435980405758121.425135502957691.414290600157261.403445697356821.392600794556391.392600794556391.392600794556391.392600794556391.392600794556391.392600794556391.392600794556391.392600794556391.392600794556391.392600794556391.392600794556391.392600794556391.392600794556391.392600794556391.392600794556391.392600794556391.392600794556391.392600794556391.392600794556391.392600794556391.392600794556391.392600794556391.392600794556391.392600794556391.392600794556391.392600794556391.392600794556391.392600794556391.392600794556391.392600794556391.39260079455639

## Unit conversion
Category | Name | Original unit | Target unit | Conversion factor | Conversion factor 2 | Conversion factor 3 (HHV) | Conversion factor 1 is going from original to t (Target unit)
Raw material | Bio-oils | t | t | 1 | 0.65 | 20 | Conversion factor 2 is going to "ton carbon"
Raw material | Bioethanol | t | t | 1 | 0.53333 | 29.84 | Conversion factor 2 is going from t to GJ
Raw material | CO2 | t | t | 1 | 0.27273 | 0
Raw material | CO2 DAC | t | t | 1 | 0.27273 | 0
Raw material | Coal | GJ | t | 0.038655 | 0.65 | 25.87
Raw material | Dry biomass | GJ | t | 0.054729 | 0.5 | 18.2718
Raw material | Ethane | t | t | 1 | 0.8 | 51.6
Raw material | Hydrogen | t | t | 1 | 0 | 120
Raw material | Methanol - Black | t | t | 1 | 0.37484 | 22.88
Raw material | Methanol - Green | t | t | 1 | 0.37484 | 22.88
Raw material | Municipal solid waste RdF | GJ | t | 0.0625 | 0.4 | 16
Raw material | Naphtha | t | t | 1 | 0.84915 | 48.06
Raw material | Natural gas | GJ | t | 0.024567 | 0.75 | 40.705
Raw material | Nitric acid | t | t | 1 | 0 | 0
Raw material | Oxygen | t | t | 1 | 0 | 0
Raw material | Propane | t | t | 1 | 0.81818 | 50.22
Raw material | Pyrolysis oil | t | t | 1 | 0.65 | 20
Raw material | Waste polymer | t | t | 1
Raw material | Waste water | t | t | 1 | 0 | 0
Raw material | Wet biomass | GJ | t | 0.32755 | 0.08425 | 3.053
Energy | Coal | GJ | GJ | 1
Energy | Dry biomass | GJ | GJ | 1
Energy | Electricity - Direct RES | GJ | GJ | 1
Energy | Electricity - Grid | GJ | GJ | 1
Energy | Electricity - Grid PPA | GJ | GJ | 1
Energy | Hydrogen | t | GJ | 120
Energy | Municipal solid waste RdF | GJ | GJ | 1
Energy | Natural gas | GJ | GJ | 1
Energy | Off-gases | GJ | GJ | 1
Energy | electricity | GJ | GJ | 1
Energy | non_electricity | GJ | GJ | 1
Chemical | Ammonia (excl. Derivatives) | GJ | GJ | 1 | 0
Chemical | Ammonium Nitrate | GJ | GJ | 1 | 0
Chemical | Propylene | GJ | GJ | 1 | 0.85623
Chemical | Ethylene | GJ | GJ | 1 | 0.85633
Chemical | Benzene | GJ | GJ | 1 | 0.92255
Chemical | Toluene | GJ | GJ | 1 | 0.91242
Chemical | Xylene | GJ | GJ | 1 | 0.90505
Chemical | Butadiene | GJ | GJ | 1 | 0.88812
Chemical | Urea | GJ | GJ | 1 | 0.19997 | 10.53
Note on F2: [Threaded comment] Your version of Excel allows you to read this threaded comment; however, any edits to it will get removed if the file is opened in a newer version of Excel. Learn more: https://go.microsoft.com/fwlink/?linkid=870924 Comment: Source: https://pubs.acs.org/doi/10.1021/acssuschemeng.6b01329
Note on G2: [Threaded comment] Your version of Excel allows you to read this threaded comment; however, any edits to it will get removed if the file is opened in a newer version of Excel. Learn more: https://go.microsoft.com/fwlink/?linkid=870924 Comment: Source:: https://pubs.acs.org/doi/10.1021/acssuschemeng.6b01329 average of 19 and 21
Note on G3: [Threaded comment] Your version of Excel allows you to read this threaded comment; however, any edits to it will get removed if the file is opened in a newer version of Excel. Learn more: https://go.microsoft.com/fwlink/?linkid=870924 Comment: https://h2tools.org/hyarc/calculator-tools/lower-and-higher-heating-values-fuels
Note on F6: [Threaded comment] Your version of Excel allows you to read this threaded comment; however, any edits to it will get removed if the file is opened in a newer version of Excel. Learn more: https://go.microsoft.com/fwlink/?linkid=870924 Comment: CCS sub-model, based on IEA numbers
Note on F7: [Threaded comment] Your version of Excel allows you to read this threaded comment; however, any edits to it will get removed if the file is opened in a newer version of Excel. Learn more: https://go.microsoft.com/fwlink/?linkid=870924 Comment: CCS sub model
Note on G8: [Threaded comment] Your version of Excel allows you to read this threaded comment; however, any edits to it will get removed if the file is opened in a newer version of Excel. Learn more: https://go.microsoft.com/fwlink/?linkid=870924 Comment: https://www.engineeringtoolbox.com/heating-values-fuel-gases-d_823.html
Note on G10: [Threaded comment] Your version of Excel allows you to read this threaded comment; however, any edits to it will get removed if the file is opened in a newer version of Excel. Learn more: https://go.microsoft.com/fwlink/?linkid=870924 Comment: https://h2tools.org/hyarc/calculator-tools/lower-and-higher-heating-values-fuels
Note on G11: [Threaded comment] Your version of Excel allows you to read this threaded comment; however, any edits to it will get removed if the file is opened in a newer version of Excel. Learn more: https://go.microsoft.com/fwlink/?linkid=870924 Comment: https://h2tools.org/hyarc/calculator-tools/lower-and-higher-heating-values-fuels
Note on F12: [Threaded comment] Your version of Excel allows you to read this threaded comment; however, any edits to it will get removed if the file is opened in a newer version of Excel. Learn more: https://go.microsoft.com/fwlink/?linkid=870924 Comment: CCS sub model
Note on F13: [Threaded comment] Your version of Excel allows you to read this threaded comment; however, any edits to it will get removed if the file is opened in a newer version of Excel. Learn more: https://go.microsoft.com/fwlink/?linkid=870924 Comment: page 20, average of light and heavy: https://inside.mines.edu/~jjechura/Refining/02_Feedstocks_&_Products.pdf
Note on G13: [Threaded comment] Your version of Excel allows you to read this threaded comment; however, any edits to it will get removed if the file is opened in a newer version of Excel. Learn more: https://go.microsoft.com/fwlink/?linkid=870924 Comment: https://h2tools.org/hyarc/calculator-tools/lower-and-higher-heating-values-fuels
Note on E14: [Threaded comment] Your version of Excel allows you to read this threaded comment; however, any edits to it will get removed if the file is opened in a newer version of Excel. Learn more: https://go.microsoft.com/fwlink/?linkid=870924 Comment: https://www.engineeringtoolbox.com/heating-values-fuel-gases-d_823.html LHV
Note on G17: [Threaded comment] Your version of Excel allows you to read this threaded comment; however, any edits to it will get removed if the file is opened in a newer version of Excel. Learn more: https://go.microsoft.com/fwlink/?linkid=870924 Comment: https://h2tools.org/hyarc/calculator-tools/lower-and-higher-heating-values-fuels
Note on G18: [Threaded comment] Your version of Excel allows you to read this threaded comment; however, any edits to it will get removed if the file is opened in a newer version of Excel. Learn more: https://go.microsoft.com/fwlink/?linkid=870924 Comment: https://pubs.acs.org/doi/10.1021/acssuschemeng.6b01329 average of 19 and 21 for bio-oil. used same for pyrolysis oil
Note on G21: [Threaded comment] Your version of Excel allows you to read this threaded comment; however, any edits to it will get removed if the file is opened in a newer version of Excel. Learn more: https://go.microsoft.com/fwlink/?linkid=870924 Comment: page 56 and 61 in IEA, Solid and gaseous bioenergy pathways: input values and GHG emissions. 90% moisture and 12MJ/kg for manure and 20.7 MJ/kg and 76.3 % moisture for biowaste

## Multi chemicals ratios
Technology | Region | Propylene | Benzene | Toluene | Xylene | Butadiene | Ethylene | Primary chemical
Steam cracker | North America | 0.65 | 0.06 | 0.01 | 0 | 0.09 | 1 | Ethylene
Steam cracker | Latin America | 0.64 | 0.12 | 0.03 | 0.02 | 0.13 | 1 | Ethylene
Steam cracker | Africa | 0.64 | 0.06 | 0 | 0.02 | 0.13 | 1 | Ethylene
Steam cracker | Middle East | 0.65 | 0.07 | 0.01 | 0.01 | 0.1 | 1 | Ethylene
Steam cracker | Russia | 0.64 | 0.13 | 0.02 | 0.01 | 0.13 | 1 | Ethylene
Steam cracker | Europe | 0.64 | 0.14 | 0.02 | 0.01 | 0.14 | 1 | Ethylene
Steam cracker | China | 0.64 | 0.13 | 0.02 | 0.01 | 0.14 | 1 | Ethylene
Steam cracker | India | 0.64 | 0.13 | 0.02 | 0.05 | 0.13 | 1 | Ethylene
Steam cracker | Japan | 0.56 | 0.13 | 0.09 | 0.05 | 0.145 | 1 | Ethylene
Steam cracker | Rest of Asia and Pacific | 0.64 | 0.14 | 0.02 | 0.01 | 0.14 | 1 | Ethylene
MTO - Black | World | 1.5 | 0 | 0 | 0 | 0 | 1 | Ethylene
MTO - Green | World | 1.5 | 0 | 0 | 0 | 0 | 1 | Ethylene
MTA - Black | World | 0 | 0.13 | 0.8 | 1 | 0 | 0 | Xylene
MTA - Green | World | 0 | 0.13 | 0.8 | 1 | 0 | 0 | Xylene
MTA - Black + Toluene Disproportionation | World | 0 | 0.39 | 0 | 1 | 0 | 0 | Benzene
MTA - Green + Toluene Disproportionation | World | 0 | 0.39 | 0 | 1 | 0 | 0 | Benzene
Refineries Benzene/Xylene + TDP | World | 0 | 0.4 | 0 | 1 | 0 | 0 | Benzene
Refineries Benzene/Xylene + no toluene recovery | World | 0 | 0.23529 | 0 | 1 | 0 | 0 | Xylene
Refineries Benzene/Toluene/Xylene + TX extraction | World | 0 | 0.23529 | 0.54902 | 1 | 0 | 0 | Toluene

## Decommission
Technology | 2020 | 2021 | 2022 | 2023 | 2024 | 2025 | 2026 | 2027 | 2028 | 2029 | 2030 | 2031 | 2032 | 2033 | 2034 | 2035 | 2036 | 2037 | 2038 | 2039 | 2040 | 2041 | 2042 | 2043 | 2044 | 2045 | 2046 | 2047 | 2048 | 2049 | 2050
SMR Gas + HB | 0 | 0 | 0 | 0 | 0 | 0 | 0 | 0 | 0 | 0 | 0 | 0 | 0 | 0 | 0 | 5 | 5 | 5 | 5 | 5 | 10 | 10 | 10 | 10 | 10 | 15 | 15 | 15 | 25 | 100 | 100
Coal Gasification + HB | 0 | 0 | 0 | 0 | 0 | 0 | 0 | 0 | 0 | 0 | 0 | 0 | 0 | 0 | 0 | 5 | 5 | 5 | 5 | 5 | 10 | 10 | 10 | 10 | 10 | 15 | 15 | 15 | 25 | 100 | 100
Conventional Ammonia to AN - Gas | 0 | 0 | 0 | 0 | 0 | 0 | 0 | 0 | 0 | 0 | 0 | 0 | 0 | 0 | 0 | 5 | 5 | 5 | 5 | 5 | 10 | 10 | 10 | 10 | 10 | 15 | 15 | 15 | 25 | 100 | 100
Conventional Ammonia to AN - Coal | 0 | 0 | 0 | 0 | 0 | 0 | 0 | 0 | 0 | 0 | 0 | 0 | 0 | 0 | 0 | 5 | 5 | 5 | 5 | 5 | 10 | 10 | 10 | 10 | 10 | 15 | 15 | 15 | 25 | 100 | 100
Conventional Ammonia to Urea - Gas | 0 | 0 | 0 | 0 | 0 | 0 | 0 | 0 | 0 | 0 | 0 | 0 | 0 | 0 | 0 | 5 | 5 | 5 | 5 | 5 | 10 | 10 | 10 | 10 | 10 | 15 | 15 | 15 | 25 | 100 | 100
Conventional Ammonia to Urea - Coal | 0 | 0 | 0 | 0 | 0 | 0 | 0 | 0 | 0 | 0 | 0 | 0 | 0 | 0 | 0 | 5 | 5 | 5 | 5 | 5 | 10 | 10 | 10 | 10 | 10 | 15 | 15 | 15 | 25 | 100 | 100
Naphtha steam cracking | 0 | 0 | 0 | 0 | 0 | 0 | 0 | 0 | 0 | 0 | 0 | 0 | 0 | 0 | 0 | 5 | 5 | 5 | 5 | 5 | 10 | 10 | 10 | 10 | 10 | 15 | 15 | 15 | 25 | 100 | 100
Ethane steam cracking | 0 | 0 | 0 | 0 | 0 | 0 | 0 | 0 | 0 | 0 | 0 | 0 | 0 | 0 | 0 | 5 | 5 | 5 | 5 | 5 | 10 | 10 | 10 | 10 | 10 | 15 | 15 | 15 | 25 | 100 | 100
PDH | 0 | 0 | 0 | 0 | 0 | 0 | 0 | 0 | 0 | 0 | 0 | 0 | 0 | 0 | 0 | 5 | 5 | 5 | 5 | 5 | 10 | 10 | 10 | 10 | 10 | 15 | 15 | 15 | 25 | 100 | 100
Refineries - Propylene | 0 | 0 | 0 | 0 | 0 | 0 | 0 | 0 | 0 | 0 | 0 | 0 | 0 | 0 | 0 | 5 | 5 | 5 | 5 | 5 | 10 | 10 | 10 | 10 | 10 | 15 | 15 | 15 | 25 | 100 | 100
Coal gasification + MeOH synthesis | 0 | 0 | 0 | 0 | 0 | 0 | 0 | 0 | 0 | 0 | 0 | 0 | 0 | 0 | 0 | 5 | 5 | 5 | 5 | 5 | 10 | 10 | 10 | 10 | 10 | 15 | 15 | 15 | 25 | 100 | 100
Natural gas SMR + MeOH synthesis | 0 | 0 | 0 | 0 | 0 | 0 | 0 | 0 | 0 | 0 | 0 | 0 | 0 | 0 | 0 | 5 | 5 | 5 | 5 | 5 | 10 | 10 | 10 | 10 | 10 | 15 | 15 | 15 | 25 | 100 | 100
Refineries Benzene/Xylene + TDP | 0 | 0 | 0 | 0 | 0 | 0 | 0 | 0 | 0 | 0 | 0 | 0 | 0 | 0 | 0 | 5 | 5 | 5 | 5 | 5 | 10 | 10 | 10 | 10 | 10 | 15 | 15 | 15 | 25 | 100 | 100
Refineries Benzene/Toluene/Xylene + TX extraction | 0 | 0 | 0 | 0 | 0 | 0 | 0 | 0 | 0 | 0 | 0 | 0 | 0 | 0 | 0 | 5 | 5 | 5 | 5 | 5 | 10 | 10 | 10 | 10 | 10 | 15 | 15 | 15 | 25 | 100 | 100
Refineries Benzene no TX extraction | 0 | 0 | 0 | 0 | 0 | 0 | 0 | 0 | 0 | 0 | 0 | 0 | 0 | 0 | 0 | 5 | 5 | 5 | 5 | 5 | 10 | 10 | 10 | 10 | 10 | 15 | 15 | 15 | 25 | 100 | 100
Refineries Benzene/Xylene + no toluene recovery | 0 | 0 | 0 | 0 | 0 | 0 | 0 | 0 | 0 | 0 | 0 | 0 | 0 | 0 | 0 | 5 | 5 | 5 | 5 | 5 | 10 | 10 | 10 | 10 | 10 | 15 | 15 | 15 | 25 | 100 | 100

## Emissions share
Chemical | Process | Category | Name | Region | Unit | Note | Source | Python Import | Non-time-bound variable | 2020 | 2021 | 2022 | 2023 | 2024 | 2025 | 2026 | 2027 | 2028 | 2029 | 2030 | 2031 | 2032 | 2033 | 2034 | 2035 | 2036 | 2037 | 2038 | 2039 | 2040 | 2041 | 2042 | 2043 | 2044 | 2045 | 2046 | 2047 | 2048 | 2049 | 2050 | 2051 | 2052 | 2053 | 2054 | 2055 | 2056 | 2057 | 2058 | 2059 | 2060 | 2061 | 2062 | 2063 | 2064 | 2065 | 2066 | 2067 | 2068 | 2069 | 2070 | 2071 | 2072 | 2073 | 2074 | 2075 | 2076 | 2077 | 2078 | 2079 | 2080
Methanol | Coal gasification + MeOH synthesis | Raw material | Coal | World | % |  |  | TRUE | FALSE | 48.2624 | 48.2624 | 48.2624 | 48.2624 | 48.2624 | 48.2624 | 48.2624 | 48.2624 | 48.2624 | 48.2624 | 48.2624 | 48.2624 | 48.2624 | 48.2624 | 48.2624 | 48.2624 | 48.2624 | 48.2624 | 48.2624 | 48.2624 | 48.2624 | 48.2624 | 48.2624 | 48.2624 | 48.2624 | 48.2624 | 48.2624 | 48.2624 | 48.2624 | 48.2624 | 48.2624 | 48.2624 | 48.2624 | 48.2624 | 48.2624 | 48.2624 | 48.2624 | 48.2624 | 48.2624 | 48.2624 | 48.2624 | 48.2624 | 48.2624 | 48.2624 | 48.2624 | 48.2624 | 48.2624 | 48.2624 | 48.2624 | 48.2624 | 48.2624 | 48.2624 | 48.2624 | 48.2624 | 48.2624 | 48.2624 | 48.2624 | 48.2624 | 48.2624 | 48.2624 | 48.2624
Methanol | Coal gasification + green H2 + MeOH synthesis | Raw material | Coal | World | % |  |  | TRUE | FALSE | 0 | 0 | 0 | 0 | 0 | 0 | 0 | 0 | 0 | 0 | 0 | 0 | 0 | 0 | 0 | 0 | 0 | 0 | 0 | 0 | 0 | 0 | 0 | 0 | 0 | 0 | 0 | 0 | 0 | 0 | 0 | 0 | 0 | 0 | 0 | 0 | 0 | 0 | 0 | 0 | 0 | 0 | 0 | 0 | 0 | 0 | 0 | 0 | 0 | 0 | 0 | 0 | 0 | 0 | 0 | 0 | 0 | 0 | 0 | 0 | 0
Methanol | Coal gasification + CCS + MeOH synthesis | Raw material | Coal | World | % |  |  | TRUE | FALSE | 48.2624 | 48.2624 | 48.2624 | 48.2624 | 48.2624 | 48.2624 | 48.2624 | 48.2624 | 48.2624 | 48.2624 | 48.2624 | 48.2624 | 48.2624 | 48.2624 | 48.2624 | 48.2624 | 48.2624 | 48.2624 | 48.2624 | 48.2624 | 48.2624 | 48.2624 | 48.2624 | 48.2624 | 48.2624 | 48.2624 | 48.2624 | 48.2624 | 48.2624 | 48.2624 | 48.2624 | 48.2624 | 48.2624 | 48.2624 | 48.2624 | 48.2624 | 48.2624 | 48.2624 | 48.2624 | 48.2624 | 48.2624 | 48.2624 | 48.2624 | 48.2624 | 48.2624 | 48.2624 | 48.2624 | 48.2624 | 48.2624 | 48.2624 | 48.2624 | 48.2624 | 48.2624 | 48.2624 | 48.2624 | 48.2624 | 48.2624 | 48.2624 | 48.2624 | 48.2624 | 48.2624
Methanol | Natural gas SMR + MeOH synthesis | Raw material | Natural gas | World | % |  |  | TRUE | FALSE | 23.4272 | 23.4272 | 23.4272 | 23.4272 | 23.4272 | 23.4272 | 23.4272 | 23.4272 | 23.4272 | 23.4272 | 23.4272 | 23.4272 | 23.4272 | 23.4272 | 23.4272 | 23.4272 | 23.4272 | 23.4272 | 23.4272 | 23.4272 | 23.4272 | 23.4272 | 23.4272 | 23.4272 | 23.4272 | 23.4272 | 23.4272 | 23.4272 | 23.4272 | 23.4272 | 23.4272 | 23.4272 | 23.4272 | 23.4272 | 23.4272 | 23.4272 | 23.4272 | 23.4272 | 23.4272 | 23.4272 | 23.4272 | 23.4272 | 23.4272 | 23.4272 | 23.4272 | 23.4272 | 23.4272 | 23.4272 | 23.4272 | 23.4272 | 23.4272 | 23.4272 | 23.4272 | 23.4272 | 23.4272 | 23.4272 | 23.4272 | 23.4272 | 23.4272 | 23.4272 | 23.4272
Methanol | Natural gas e-SMR + MeOH synthesis | Raw material | Natural gas | World | % |  |  | TRUE | FALSE | 0 | 0 | 0 | 0 | 0 | 0 | 0 | 0 | 0 | 0 | 0 | 0 | 0 | 0 | 0 | 0 | 0 | 0 | 0 | 0 | 0 | 0 | 0 | 0 | 0 | 0 | 0 | 0 | 0 | 0 | 0 | 0 | 0 | 0 | 0 | 0 | 0 | 0 | 0 | 0 | 0 | 0 | 0 | 0 | 0 | 0 | 0 | 0 | 0 | 0 | 0 | 0 | 0 | 0 | 0 | 0 | 0 | 0 | 0 | 0 | 0
Methanol | Natural gas + SMR + CCS + MeOH synthesis | Raw material | Natural gas | World | % |  |  | TRUE | FALSE | 23.4272 | 23.4272 | 23.4272 | 23.4272 | 23.4272 | 23.4272 | 23.4272 | 23.4272 | 23.4272 | 23.4272 | 23.4272 | 23.4272 | 23.4272 | 23.4272 | 23.4272 | 23.4272 | 23.4272 | 23.4272 | 23.4272 | 23.4272 | 23.4272 | 23.4272 | 23.4272 | 23.4272 | 23.4272 | 23.4272 | 23.4272 | 23.4272 | 23.4272 | 23.4272 | 23.4272 | 23.4272 | 23.4272 | 23.4272 | 23.4272 | 23.4272 | 23.4272 | 23.4272 | 23.4272 | 23.4272 | 23.4272 | 23.4272 | 23.4272 | 23.4272 | 23.4272 | 23.4272 | 23.4272 | 23.4272 | 23.4272 | 23.4272 | 23.4272 | 23.4272 | 23.4272 | 23.4272 | 23.4272 | 23.4272 | 23.4272 | 23.4272 | 23.4272 | 23.4272 | 23.4272
Methanol | Natural gas GHR + ATR + MeOH synthesis | Raw material | Natural gas | World | % |  |  | TRUE | FALSE | 20.1863 | 20.1863 | 20.1863 | 20.1863 | 20.1863 | 20.1863 | 20.1863 | 20.1863 | 20.1863 | 20.1863 | 20.1863 | 20.1863 | 20.1863 | 20.1863 | 20.1863 | 20.1863 | 20.1863 | 20.1863 | 20.1863 | 20.1863 | 20.1863 | 20.1863 | 20.1863 | 20.1863 | 20.1863 | 20.1863 | 20.1863 | 20.1863 | 20.1863 | 20.1863 | 20.1863 | 20.1863 | 20.1863 | 20.1863 | 20.1863 | 20.1863 | 20.1863 | 20.1863 | 20.1863 | 20.1863 | 20.1863 | 20.1863 | 20.1863 | 20.1863 | 20.1863 | 20.1863 | 20.1863 | 20.1863 | 20.1863 | 20.1863 | 20.1863 | 20.1863 | 20.1863 | 20.1863 | 20.1863 | 20.1863 | 20.1863 | 20.1863 | 20.1863 | 20.1863 | 20.1863
Methanol | Biomass Gasification + MeOH synthesis | Raw material | Dry biomass | World | % |  |  | TRUE | FALSE | 53.0612 | 53.0612 | 53.0612 | 53.0612 | 53.0612 | 53.0612 | 53.0612 | 53.0612 | 53.0612 | 53.0612 | 53.0612 | 53.0612 | 53.0612 | 53.0612 | 53.0612 | 53.0612 | 53.0612 | 53.0612 | 53.0612 | 53.0612 | 53.0612 | 53.0612 | 53.0612 | 53.0612 | 53.0612 | 53.0612 | 53.0612 | 53.0612 | 53.0612 | 53.0612 | 53.0612 | 53.0612 | 53.0612 | 53.0612 | 53.0612 | 53.0612 | 53.0612 | 53.0612 | 53.0612 | 53.0612 | 53.0612 | 53.0612 | 53.0612 | 53.0612 | 53.0612 | 53.0612 | 53.0612 | 53.0612 | 53.0612 | 53.0612 | 53.0612 | 53.0612 | 53.0612 | 53.0612 | 53.0612 | 53.0612 | 53.0612 | 53.0612 | 53.0612 | 53.0612 | 53.0612
Methanol | Biomass Gasification + CCS + MeOH synthesis | Raw material | Dry biomass | World | % |  |  | TRUE | FALSE | 53.0612 | 53.0612 | 53.0612 | 53.0612 | 53.0612 | 53.0612 | 53.0612 | 53.0612 | 53.0612 | 53.0612 | 53.0612 | 53.0612 | 53.0612 | 53.0612 | 53.0612 | 53.0612 | 53.0612 | 53.0612 | 53.0612 | 53.0612 | 53.0612 | 53.0612 | 53.0612 | 53.0612 | 53.0612 | 53.0612 | 53.0612 | 53.0612 | 53.0612 | 53.0612 | 53.0612 | 53.0612 | 53.0612 | 53.0612 | 53.0612 | 53.0612 | 53.0612 | 53.0612 | 53.0612 | 53.0612 | 53.0612 | 53.0612 | 53.0612 | 53.0612 | 53.0612 | 53.0612 | 53.0612 | 53.0612 | 53.0612 | 53.0612 | 53.0612 | 53.0612 | 53.0612 | 53.0612 | 53.0612 | 53.0612 | 53.0612 | 53.0612 | 53.0612 | 53.0612 | 53.0612
Methanol | Biomass Gasification + green H2 + MeOH synthesis | Raw material | Dry biomass | World | % |  |  | TRUE | FALSE | 0 | 0 | 0 | 0 | 0 | 0 | 0 | 0 | 0 | 0 | 0 | 0 | 0 | 0 | 0 | 0 | 0 | 0 | 0 | 0 | 0 | 0 | 0 | 0 | 0 | 0 | 0 | 0 | 0 | 0 | 0 | 0 | 0 | 0 | 0 | 0 | 0 | 0 | 0 | 0 | 0 | 0 | 0 | 0 | 0 | 0 | 0 | 0 | 0 | 0 | 0 | 0 | 0 | 0 | 0 | 0 | 0 | 0 | 0 | 0 | 0
Methanol | MSW Gasification + MeOH synthesis | Raw material | Municipal solid waste RdF | World | % |  |  | TRUE | FALSE | 45.8299 | 45.8299 | 45.8299 | 45.8299 | 45.8299 | 45.8299 | 45.8299 | 45.8299 | 45.8299 | 45.8299 | 45.8299 | 45.8299 | 45.8299 | 45.8299 | 45.8299 | 45.8299 | 45.8299 | 45.8299 | 45.8299 | 45.8299 | 45.8299 | 45.8299 | 45.8299 | 45.8299 | 45.8299 | 45.8299 | 45.8299 | 45.8299 | 45.8299 | 45.8299 | 45.8299 | 45.8299 | 45.8299 | 45.8299 | 45.8299 | 45.8299 | 45.8299 | 45.8299 | 45.8299 | 45.8299 | 45.8299 | 45.8299 | 45.8299 | 45.8299 | 45.8299 | 45.8299 | 45.8299 | 45.8299 | 45.8299 | 45.8299 | 45.8299 | 45.8299 | 45.8299 | 45.8299 | 45.8299 | 45.8299 | 45.8299 | 45.8299 | 45.8299 | 45.8299 | 45.8299
Methanol | MSW Gasification + CCS + MeOH synthesis | Raw material | Municipal solid waste RdF | World | % |  |  | TRUE | FALSE | 45.8299 | 45.8299 | 45.8299 | 45.8299 | 45.8299 | 45.8299 | 45.8299 | 45.8299 | 45.8299 | 45.8299 | 45.8299 | 45.8299 | 45.8299 | 45.8299 | 45.8299 | 45.8299 | 45.8299 | 45.8299 | 45.8299 | 45.8299 | 45.8299 | 45.8299 | 45.8299 | 45.8299 | 45.8299 | 45.8299 | 45.8299 | 45.8299 | 45.8299 | 45.8299 | 45.8299 | 45.8299 | 45.8299 | 45.8299 | 45.8299 | 45.8299 | 45.8299 | 45.8299 | 45.8299 | 45.8299 | 45.8299 | 45.8299 | 45.8299 | 45.8299 | 45.8299 | 45.8299 | 45.8299 | 45.8299 | 45.8299 | 45.8299 | 45.8299 | 45.8299 | 45.8299 | 45.8299 | 45.8299 | 45.8299 | 45.8299 | 45.8299 | 45.8299 | 45.8299 | 45.8299
Methanol | MSW Gasification + green H2 + MeOH synthesis | Raw material | Municipal solid waste RdF | World | % |  |  | TRUE | FALSE | 0 | 0 | 0 | 0 | 0 | 0 | 0 | 0 | 0 | 0 | 0 | 0 | 0 | 0 | 0 | 0 | 0 | 0 | 0 | 0 | 0 | 0 | 0 | 0 | 0 | 0 | 0 | 0 | 0 | 0 | 0 | 0 | 0 | 0 | 0 | 0 | 0 | 0 | 0 | 0 | 0 | 0 | 0 | 0 | 0 | 0 | 0 | 0 | 0 | 0 | 0 | 0 | 0 | 0 | 0 | 0 | 0 | 0 | 0 | 0 | 0
Methanol | Green H2 + DAC + MeOH synthesis | Raw material | CO2 DAC | World | % |  |  | TRUE | FALSE | 0 | 0 | 0 | 0 | 0 | 0 | 0 | 0 | 0 | 0 | 0 | 0 | 0 | 0 | 0 | 0 | 0 | 0 | 0 | 0 | 0 | 0 | 0 | 0 | 0 | 0 | 0 | 0 | 0 | 0 | 0 | 0 | 0 | 0 | 0 | 0 | 0 | 0 | 0 | 0 | 0 | 0 | 0 | 0 | 0 | 0 | 0 | 0 | 0 | 0 | 0 | 0 | 0 | 0 | 0 | 0 | 0 | 0 | 0 | 0 | 0
Methanol | Green H2 + point source CO2 + MeOH synthesis | Raw material | CO2 | World | % |  |  | TRUE | FALSE | 0 | 0 | 0 | 0 | 0 | 0 | 0 | 0 | 0 | 0 | 0 | 0 | 0 | 0 | 0 | 0 | 0 | 0 | 0 | 0 | 0 | 0 | 0 | 0 | 0 | 0 | 0 | 0 | 0 | 0 | 0 | 0 | 0 | 0 | 0 | 0 | 0 | 0 | 0 | 0 | 0 | 0 | 0 | 0 | 0 | 0 | 0 | 0 | 0 | 0 | 0 | 0 | 0 | 0 | 0 | 0 | 0 | 0 | 0 | 0 | 0
Ethylene | Ethane H2 steam cracking | Raw material | Ethane | World | % | Calculation method: 1.25 ton ethane converts into 1 ton ethylene, 0.068 ton H2, 0.095 ton methane, 0.028 ton propylene, 0.0625 higher C number products. LHV ethane is 47.8, LHV methane is 50, so emission factor = emissions from methane/heating value of ethane feedstock = (0.095*50)/(1.25*47.8) = 8% |  | TRUE | FALSE | 8 | 8 | 8 | 8 | 8 | 8 | 8 | 8 | 8 | 8 | 8 | 8 | 8 | 8 | 8 | 8 | 8 | 8 | 8 | 8 | 8 | 8 | 8 | 8 | 8 | 8 | 8 | 8 | 8 | 8 | 8 | 8 | 8 | 8 | 8 | 8 | 8 | 8 | 8 | 8 | 8 | 8 | 8 | 8 | 8 | 8 | 8 | 8 | 8 | 8 | 8 | 8 | 8 | 8 | 8 | 8 | 8 | 8 | 8 | 8 | 8
Ethylene | Ethane electric steam cracking | Raw material | Ethane | World | % | Calculation method: 1.25 ton ethane converts into 1 ton ethylene, 0.068 ton H2, 0.095 ton methane, 0.028 ton propylene, 0.0625 higher C number products. LHV ethane is 47.8, LHV methane is 50, so emission factor = emissions from methane/heating value of ethane feedstock = (0.095*50)/(1.25*47.8) = 8% |  | TRUE | FALSE | 8 | 8 | 8 | 8 | 8 | 8 | 8 | 8 | 8 | 8 | 8 | 8 | 8 | 8 | 8 | 8 | 8 | 8 | 8 | 8 | 8 | 8 | 8 | 8 | 8 | 8 | 8 | 8 | 8 | 8 | 8 | 8 | 8 | 8 | 8 | 8 | 8 | 8 | 8 | 8 | 8 | 8 | 8 | 8 | 8 | 8 | 8 | 8 | 8 | 8 | 8 | 8 | 8 | 8 | 8 | 8 | 8 | 8 | 8 | 8 | 8
Ethylene | Ethane steam cracking | Raw material | Ethane | World | % |  |  | TRUE | FALSE | 0 | 0 | 0 | 0 | 0 | 0 | 0 | 0 | 0 | 0 | 0 | 0 | 0 | 0 | 0 | 0 | 0 | 0 | 0 | 0 | 0 | 0 | 0 | 0 | 0 | 0 | 0 | 0 | 0 | 0 | 0 | 0 | 0 | 0 | 0 | 0 | 0 | 0 | 0 | 0 | 0 | 0 | 0 | 0 | 0 | 0 | 0 | 0 | 0 | 0 | 0 | 0 | 0 | 0 | 0 | 0 | 0 | 0 | 0 | 0 | 0
Ethylene | Naphtha steam cracking + CCS | Raw material | Ethane | World | % |  |  | TRUE | FALSE | 0 | 0 | 0 | 0 | 0 | 0 | 0 | 0 | 0 | 0 | 0 | 0 | 0 | 0 | 0 | 0 | 0 | 0 | 0 | 0 | 0 | 0 | 0 | 0 | 0 | 0 | 0 | 0 | 0 | 0 | 0 | 0 | 0 | 0 | 0 | 0 | 0 | 0 | 0 | 0 | 0 | 0 | 0 | 0 | 0 | 0 | 0 | 0 | 0 | 0 | 0 | 0 | 0 | 0 | 0 | 0 | 0 | 0 | 0 | 0 | 0
Ethylene | Naphtha electric steam cracking + by-product upgrade | Raw material | Ethane | World | % |  |  | TRUE | FALSE | 0 | 0 | 0 | 0 | 0 | 0 | 0 | 0 | 0 | 0 | 0 | 0 | 0 | 0 | 0 | 0 | 0 | 0 | 0 | 0 | 0 | 0 | 0 | 0 | 0 | 0 | 0 | 0 | 0 | 0 | 0 | 0 | 0 | 0 | 0 | 0 | 0 | 0 | 0 | 0 | 0 | 0 | 0 | 0 | 0 | 0 | 0 | 0 | 0 | 0 | 0 | 0 | 0 | 0 | 0 | 0 | 0 | 0 | 0 | 0 | 0
Ethylene | Naphtha H2 steam cracking + by-product upgrade | Raw material | Ethane | World | % |  |  | TRUE | FALSE | 0 | 0 | 0 | 0 | 0 | 0 | 0 | 0 | 0 | 0 | 0 | 0 | 0 | 0 | 0 | 0 | 0 | 0 | 0 | 0 | 0 | 0 | 0 | 0 | 0 | 0 | 0 | 0 | 0 | 0 | 0 | 0 | 0 | 0 | 0 | 0 | 0 | 0 | 0 | 0 | 0 | 0 | 0 | 0 | 0 | 0 | 0 | 0 | 0 | 0 | 0 | 0 | 0 | 0 | 0 | 0 | 0 | 0 | 0 | 0 | 0
Ethylene | Naphtha steam cracking | Raw material | Ethane | World | % |  |  | TRUE | FALSE | 0 | 0 | 0 | 0 | 0 | 0 | 0 | 0 | 0 | 0 | 0 | 0 | 0 | 0 | 0 | 0 | 0 | 0 | 0 | 0 | 0 | 0 | 0 | 0 | 0 | 0 | 0 | 0 | 0 | 0 | 0 | 0 | 0 | 0 | 0 | 0 | 0 | 0 | 0 | 0 | 0 | 0 | 0 | 0 | 0 | 0 | 0 | 0 | 0 | 0 | 0 | 0 | 0 | 0 | 0 | 0 | 0 | 0 | 0 | 0 | 0
Ethylene | Naphtha steam cracking + by-product upgrade | Raw material | Ethane | World | % |  |  | TRUE | FALSE | 0 | 0 | 0 | 0 | 0 | 0 | 0 | 0 | 0 | 0 | 0 | 0 | 0 | 0 | 0 | 0 | 0 | 0 | 0 | 0 | 0 | 0 | 0 | 0 | 0 | 0 | 0 | 0 | 0 | 0 | 0 | 0 | 0 | 0 | 0 | 0 | 0 | 0 | 0 | 0 | 0 | 0 | 0 | 0 | 0 | 0 | 0 | 0 | 0 | 0 | 0 | 0 | 0 | 0 | 0 | 0 | 0 | 0 | 0 | 0 | 0
Ethylene | Ethane steam cracking + CCS | Raw material | Ethane | World | % |  |  | TRUE | FALSE | 0 | 0 | 0 | 0 | 0 | 0 | 0 | 0 | 0 | 0 | 0 | 0 | 0 | 0 | 0 | 0 | 0 | 0 | 0 | 0 | 0 | 0 | 0 | 0 | 0 | 0 | 0 | 0 | 0 | 0 | 0 | 0 | 0 | 0 | 0 | 0 | 0 | 0 | 0 | 0 | 0 | 0 | 0 | 0 | 0 | 0 | 0 | 0 | 0 | 0 | 0 | 0 | 0 | 0 | 0 | 0 | 0 | 0 | 0 | 0 | 0
Ethylene | Naphtha steam cracking + CCS + by-product upgrade | Raw material | Ethane | World | % |  |  | TRUE | FALSE | 0 | 0 | 0 | 0 | 0 | 0 | 0 | 0 | 0 | 0 | 0 | 0 | 0 | 0 | 0 | 0 | 0 | 0 | 0 | 0 | 0 | 0 | 0 | 0 | 0 | 0 | 0 | 0 | 0 | 0 | 0 | 0 | 0 | 0 | 0 | 0 | 0 | 0 | 0 | 0 | 0 | 0 | 0 | 0 | 0 | 0 | 0 | 0 | 0 | 0 | 0 | 0 | 0 | 0 | 0 | 0 | 0 | 0 | 0 | 0 | 0
Propylene | Naphtha steam cracking + CCS | Raw material | Ethane | World | % |  |  | TRUE | FALSE | 0 | 0 | 0 | 0 | 0 | 0 | 0 | 0 | 0 | 0 | 0 | 0 | 0 | 0 | 0 | 0 | 0 | 0 | 0 | 0 | 0 | 0 | 0 | 0 | 0 | 0 | 0 | 0 | 0 | 0 | 0 | 0 | 0 | 0 | 0 | 0 | 0 | 0 | 0 | 0 | 0 | 0 | 0 | 0 | 0 | 0 | 0 | 0 | 0 | 0 | 0 | 0 | 0 | 0 | 0 | 0 | 0 | 0 | 0 | 0 | 0
Propylene | Naphtha electric steam cracking + by-product upgrade | Raw material | Ethane | World | % |  |  | TRUE | FALSE | 0 | 0 | 0 | 0 | 0 | 0 | 0 | 0 | 0 | 0 | 0 | 0 | 0 | 0 | 0 | 0 | 0 | 0 | 0 | 0 | 0 | 0 | 0 | 0 | 0 | 0 | 0 | 0 | 0 | 0 | 0 | 0 | 0 | 0 | 0 | 0 | 0 | 0 | 0 | 0 | 0 | 0 | 0 | 0 | 0 | 0 | 0 | 0 | 0 | 0 | 0 | 0 | 0 | 0 | 0 | 0 | 0 | 0 | 0 | 0 | 0
Propylene | Naphtha H2 steam cracking + by-product upgrade | Raw material | Ethane | World | % |  |  | TRUE | FALSE | 0 | 0 | 0 | 0 | 0 | 0 | 0 | 0 | 0 | 0 | 0 | 0 | 0 | 0 | 0 | 0 | 0 | 0 | 0 | 0 | 0 | 0 | 0 | 0 | 0 | 0 | 0 | 0 | 0 | 0 | 0 | 0 | 0 | 0 | 0 | 0 | 0 | 0 | 0 | 0 | 0 | 0 | 0 | 0 | 0 | 0 | 0 | 0 | 0 | 0 | 0 | 0 | 0 | 0 | 0 | 0 | 0 | 0 | 0 | 0 | 0
Propylene | Naphtha steam cracking | Raw material | Ethane | World | % |  |  | TRUE | FALSE | 0 | 0 | 0 | 0 | 0 | 0 | 0 | 0 | 0 | 0 | 0 | 0 | 0 | 0 | 0 | 0 | 0 | 0 | 0 | 0 | 0 | 0 | 0 | 0 | 0 | 0 | 0 | 0 | 0 | 0 | 0 | 0 | 0 | 0 | 0 | 0 | 0 | 0 | 0 | 0 | 0 | 0 | 0 | 0 | 0 | 0 | 0 | 0 | 0 | 0 | 0 | 0 | 0 | 0 | 0 | 0 | 0 | 0 | 0 | 0 | 0
Propylene | Naphtha steam cracking + by-product upgrade | Raw material | Ethane | World | % |  |  | TRUE | FALSE | 0 | 0 | 0 | 0 | 0 | 0 | 0 | 0 | 0 | 0 | 0 | 0 | 0 | 0 | 0 | 0 | 0 | 0 | 0 | 0 | 0 | 0 | 0 | 0 | 0 | 0 | 0 | 0 | 0 | 0 | 0 | 0 | 0 | 0 | 0 | 0 | 0 | 0 | 0 | 0 | 0 | 0 | 0 | 0 | 0 | 0 | 0 | 0 | 0 | 0 | 0 | 0 | 0 | 0 | 0 | 0 | 0 | 0 | 0 | 0 | 0
Propylene | Naphtha steam cracking + CCS + by-product upgrade | Raw material | Ethane | World | % |  |  | TRUE | FALSE | 0 | 0 | 0 | 0 | 0 | 0 | 0 | 0 | 0 | 0 | 0 | 0 | 0 | 0 | 0 | 0 | 0 | 0 | 0 | 0 | 0 | 0 | 0 | 0 | 0 | 0 | 0 | 0 | 0 | 0 | 0 | 0 | 0 | 0 | 0 | 0 | 0 | 0 | 0 | 0 | 0 | 0 | 0 | 0 | 0 | 0 | 0 | 0 | 0 | 0 | 0 | 0 | 0 | 0 | 0 | 0 | 0 | 0 | 0 | 0 | 0
Benzene | Naphtha steam cracking + CCS | Raw material | Ethane | World | % |  |  | TRUE | FALSE | 0 | 0 | 0 | 0 | 0 | 0 | 0 | 0 | 0 | 0 | 0 | 0 | 0 | 0 | 0 | 0 | 0 | 0 | 0 | 0 | 0 | 0 | 0 | 0 | 0 | 0 | 0 | 0 | 0 | 0 | 0 | 0 | 0 | 0 | 0 | 0 | 0 | 0 | 0 | 0 | 0 | 0 | 0 | 0 | 0 | 0 | 0 | 0 | 0 | 0 | 0 | 0 | 0 | 0 | 0 | 0 | 0 | 0 | 0 | 0 | 0
Benzene | Naphtha electric steam cracking + by-product upgrade | Raw material | Ethane | World | % |  |  | TRUE | FALSE | 0 | 0 | 0 | 0 | 0 | 0 | 0 | 0 | 0 | 0 | 0 | 0 | 0 | 0 | 0 | 0 | 0 | 0 | 0 | 0 | 0 | 0 | 0 | 0 | 0 | 0 | 0 | 0 | 0 | 0 | 0 | 0 | 0 | 0 | 0 | 0 | 0 | 0 | 0 | 0 | 0 | 0 | 0 | 0 | 0 | 0 | 0 | 0 | 0 | 0 | 0 | 0 | 0 | 0 | 0 | 0 | 0 | 0 | 0 | 0 | 0
Benzene | Naphtha H2 steam cracking + by-product upgrade | Raw material | Ethane | World | % |  |  | TRUE | FALSE | 0 | 0 | 0 | 0 | 0 | 0 | 0 | 0 | 0 | 0 | 0 | 0 | 0 | 0 | 0 | 0 | 0 | 0 | 0 | 0 | 0 | 0 | 0 | 0 | 0 | 0 | 0 | 0 | 0 | 0 | 0 | 0 | 0 | 0 | 0 | 0 | 0 | 0 | 0 | 0 | 0 | 0 | 0 | 0 | 0 | 0 | 0 | 0 | 0 | 0 | 0 | 0 | 0 | 0 | 0 | 0 | 0 | 0 | 0 | 0 | 0
Benzene | Naphtha steam cracking | Raw material | Ethane | World | % |  |  | TRUE | FALSE | 0 | 0 | 0 | 0 | 0 | 0 | 0 | 0 | 0 | 0 | 0 | 0 | 0 | 0 | 0 | 0 | 0 | 0 | 0 | 0 | 0 | 0 | 0 | 0 | 0 | 0 | 0 | 0 | 0 | 0 | 0 | 0 | 0 | 0 | 0 | 0 | 0 | 0 | 0 | 0 | 0 | 0 | 0 | 0 | 0 | 0 | 0 | 0 | 0 | 0 | 0 | 0 | 0 | 0 | 0 | 0 | 0 | 0 | 0 | 0 | 0
Benzene | Naphtha steam cracking + by-product upgrade | Raw material | Ethane | World | % |  |  | TRUE | FALSE | 0 | 0 | 0 | 0 | 0 | 0 | 0 | 0 | 0 | 0 | 0 | 0 | 0 | 0 | 0 | 0 | 0 | 0 | 0 | 0 | 0 | 0 | 0 | 0 | 0 | 0 | 0 | 0 | 0 | 0 | 0 | 0 | 0 | 0 | 0 | 0 | 0 | 0 | 0 | 0 | 0 | 0 | 0 | 0 | 0 | 0 | 0 | 0 | 0 | 0 | 0 | 0 | 0 | 0 | 0 | 0 | 0 | 0 | 0 | 0 | 0
Benzene | Naphtha steam cracking + CCS + by-product upgrade | Raw material | Ethane | World | % |  |  | TRUE | FALSE | 0 | 0 | 0 | 0 | 0 | 0 | 0 | 0 | 0 | 0 | 0 | 0 | 0 | 0 | 0 | 0 | 0 | 0 | 0 | 0 | 0 | 0 | 0 | 0 | 0 | 0 | 0 | 0 | 0 | 0 | 0 | 0 | 0 | 0 | 0 | 0 | 0 | 0 | 0 | 0 | 0 | 0 | 0 | 0 | 0 | 0 | 0 | 0 | 0 | 0 | 0 | 0 | 0 | 0 | 0 | 0 | 0 | 0 | 0 | 0 | 0
Toluene | Naphtha steam cracking + CCS | Raw material | Ethane | World | % |  |  | TRUE | FALSE | 0 | 0 | 0 | 0 | 0 | 0 | 0 | 0 | 0 | 0 | 0 | 0 | 0 | 0 | 0 | 0 | 0 | 0 | 0 | 0 | 0 | 0 | 0 | 0 | 0 | 0 | 0 | 0 | 0 | 0 | 0 | 0 | 0 | 0 | 0 | 0 | 0 | 0 | 0 | 0 | 0 | 0 | 0 | 0 | 0 | 0 | 0 | 0 | 0 | 0 | 0 | 0 | 0 | 0 | 0 | 0 | 0 | 0 | 0 | 0 | 0
Toluene | Naphtha electric steam cracking + by-product upgrade | Raw material | Ethane | World | % |  |  | TRUE | FALSE | 0 | 0 | 0 | 0 | 0 | 0 | 0 | 0 | 0 | 0 | 0 | 0 | 0 | 0 | 0 | 0 | 0 | 0 | 0 | 0 | 0 | 0 | 0 | 0 | 0 | 0 | 0 | 0 | 0 | 0 | 0 | 0 | 0 | 0 | 0 | 0 | 0 | 0 | 0 | 0 | 0 | 0 | 0 | 0 | 0 | 0 | 0 | 0 | 0 | 0 | 0 | 0 | 0 | 0 | 0 | 0 | 0 | 0 | 0 | 0 | 0
Toluene | Naphtha H2 steam cracking + by-product upgrade | Raw material | Ethane | World | % |  |  | TRUE | FALSE | 0 | 0 | 0 | 0 | 0 | 0 | 0 | 0 | 0 | 0 | 0 | 0 | 0 | 0 | 0 | 0 | 0 | 0 | 0 | 0 | 0 | 0 | 0 | 0 | 0 | 0 | 0 | 0 | 0 | 0 | 0 | 0 | 0 | 0 | 0 | 0 | 0 | 0 | 0 | 0 | 0 | 0 | 0 | 0 | 0 | 0 | 0 | 0 | 0 | 0 | 0 | 0 | 0 | 0 | 0 | 0 | 0 | 0 | 0 | 0 | 0
Toluene | Naphtha steam cracking | Raw material | Ethane | World | % |  |  | TRUE | FALSE | 0 | 0 | 0 | 0 | 0 | 0 | 0 | 0 | 0 | 0 | 0 | 0 | 0 | 0 | 0 | 0 | 0 | 0 | 0 | 0 | 0 | 0 | 0 | 0 | 0 | 0 | 0 | 0 | 0 | 0 | 0 | 0 | 0 | 0 | 0 | 0 | 0 | 0 | 0 | 0 | 0 | 0 | 0 | 0 | 0 | 0 | 0 | 0 | 0 | 0 | 0 | 0 | 0 | 0 | 0 | 0 | 0 | 0 | 0 | 0 | 0
Toluene | Naphtha steam cracking + by-product upgrade | Raw material | Ethane | World | % |  |  | TRUE | FALSE | 0 | 0 | 0 | 0 | 0 | 0 | 0 | 0 | 0 | 0 | 0 | 0 | 0 | 0 | 0 | 0 | 0 | 0 | 0 | 0 | 0 | 0 | 0 | 0 | 0 | 0 | 0 | 0 | 0 | 0 | 0 | 0 | 0 | 0 | 0 | 0 | 0 | 0 | 0 | 0 | 0 | 0 | 0 | 0 | 0 | 0 | 0 | 0 | 0 | 0 | 0 | 0 | 0 | 0 | 0 | 0 | 0 | 0 | 0 | 0 | 0
Toluene | Naphtha steam cracking + CCS + by-product upgrade | Raw material | Ethane | World | % |  |  | TRUE | FALSE | 0 | 0 | 0 | 0 | 0 | 0 | 0 | 0 | 0 | 0 | 0 | 0 | 0 | 0 | 0 | 0 | 0 | 0 | 0 | 0 | 0 | 0 | 0 | 0 | 0 | 0 | 0 | 0 | 0 | 0 | 0 | 0 | 0 | 0 | 0 | 0 | 0 | 0 | 0 | 0 | 0 | 0 | 0 | 0 | 0 | 0 | 0 | 0 | 0 | 0 | 0 | 0 | 0 | 0 | 0 | 0 | 0 | 0 | 0 | 0 | 0
Xylene | Naphtha steam cracking + CCS | Raw material | Ethane | World | % |  |  | TRUE | FALSE | 0 | 0 | 0 | 0 | 0 | 0 | 0 | 0 | 0 | 0 | 0 | 0 | 0 | 0 | 0 | 0 | 0 | 0 | 0 | 0 | 0 | 0 | 0 | 0 | 0 | 0 | 0 | 0 | 0 | 0 | 0 | 0 | 0 | 0 | 0 | 0 | 0 | 0 | 0 | 0 | 0 | 0 | 0 | 0 | 0 | 0 | 0 | 0 | 0 | 0 | 0 | 0 | 0 | 0 | 0 | 0 | 0 | 0 | 0 | 0 | 0
Xylene | Naphtha electric steam cracking + by-product upgrade | Raw material | Ethane | World | % |  |  | TRUE | FALSE | 0 | 0 | 0 | 0 | 0 | 0 | 0 | 0 | 0 | 0 | 0 | 0 | 0 | 0 | 0 | 0 | 0 | 0 | 0 | 0 | 0 | 0 | 0 | 0 | 0 | 0 | 0 | 0 | 0 | 0 | 0 | 0 | 0 | 0 | 0 | 0 | 0 | 0 | 0 | 0 | 0 | 0 | 0 | 0 | 0 | 0 | 0 | 0 | 0 | 0 | 0 | 0 | 0 | 0 | 0 | 0 | 0 | 0 | 0 | 0 | 0
Xylene | Naphtha H2 steam cracking + by-product upgrade | Raw material | Ethane | World | % |  |  | TRUE | FALSE | 0 | 0 | 0 | 0 | 0 | 0 | 0 | 0 | 0 | 0 | 0 | 0 | 0 | 0 | 0 | 0 | 0 | 0 | 0 | 0 | 0 | 0 | 0 | 0 | 0 | 0 | 0 | 0 | 0 | 0 | 0 | 0 | 0 | 0 | 0 | 0 | 0 | 0 | 0 | 0 | 0 | 0 | 0 | 0 | 0 | 0 | 0 | 0 | 0 | 0 | 0 | 0 | 0 | 0 | 0 | 0 | 0 | 0 | 0 | 0 | 0
Xylene | Naphtha steam cracking | Raw material | Ethane | World | % |  |  | TRUE | FALSE | 0 | 0 | 0 | 0 | 0 | 0 | 0 | 0 | 0 | 0 | 0 | 0 | 0 | 0 | 0 | 0 | 0 | 0 | 0 | 0 | 0 | 0 | 0 | 0 | 0 | 0 | 0 | 0 | 0 | 0 | 0 | 0 | 0 | 0 | 0 | 0 | 0 | 0 | 0 | 0 | 0 | 0 | 0 | 0 | 0 | 0 | 0 | 0 | 0 | 0 | 0 | 0 | 0 | 0 | 0 | 0 | 0 | 0 | 0 | 0 | 0
Xylene | Naphtha steam cracking + by-product upgrade | Raw material | Ethane | World | % |  |  | TRUE | FALSE | 0 | 0 | 0 | 0 | 0 | 0 | 0 | 0 | 0 | 0 | 0 | 0 | 0 | 0 | 0 | 0 | 0 | 0 | 0 | 0 | 0 | 0 | 0 | 0 | 0 | 0 | 0 | 0 | 0 | 0 | 0 | 0 | 0 | 0 | 0 | 0 | 0 | 0 | 0 | 0 | 0 | 0 | 0 | 0 | 0 | 0 | 0 | 0 | 0 | 0 | 0 | 0 | 0 | 0 | 0 | 0 | 0 | 0 | 0 | 0 | 0
Xylene | Naphtha steam cracking + CCS + by-product upgrade | Raw material | Ethane | World | % |  |  | TRUE | FALSE | 0 | 0 | 0 | 0 | 0 | 0 | 0 | 0 | 0 | 0 | 0 | 0 | 0 | 0 | 0 | 0 | 0 | 0 | 0 | 0 | 0 | 0 | 0 | 0 | 0 | 0 | 0 | 0 | 0 | 0 | 0 | 0 | 0 | 0 | 0 | 0 | 0 | 0 | 0 | 0 | 0 | 0 | 0 | 0 | 0 | 0 | 0 | 0 | 0 | 0 | 0 | 0 | 0 | 0 | 0 | 0 | 0 | 0 | 0 | 0 | 0
Butadiene | Naphtha steam cracking + CCS | Raw material | Ethane | World | % |  |  | TRUE | FALSE | 0 | 0 | 0 | 0 | 0 | 0 | 0 | 0 | 0 | 0 | 0 | 0 | 0 | 0 | 0 | 0 | 0 | 0 | 0 | 0 | 0 | 0 | 0 | 0 | 0 | 0 | 0 | 0 | 0 | 0 | 0 | 0 | 0 | 0 | 0 | 0 | 0 | 0 | 0 | 0 | 0 | 0 | 0 | 0 | 0 | 0 | 0 | 0 | 0 | 0 | 0 | 0 | 0 | 0 | 0 | 0 | 0 | 0 | 0 | 0 | 0
Butadiene | Naphtha electric steam cracking + by-product upgrade | Raw material | Ethane | World | % |  |  | TRUE | FALSE | 0 | 0 | 0 | 0 | 0 | 0 | 0 | 0 | 0 | 0 | 0 | 0 | 0 | 0 | 0 | 0 | 0 | 0 | 0 | 0 | 0 | 0 | 0 | 0 | 0 | 0 | 0 | 0 | 0 | 0 | 0 | 0 | 0 | 0 | 0 | 0 | 0 | 0 | 0 | 0 | 0 | 0 | 0 | 0 | 0 | 0 | 0 | 0 | 0 | 0 | 0 | 0 | 0 | 0 | 0 | 0 | 0 | 0 | 0 | 0 | 0
Butadiene | Naphtha H2 steam cracking + by-product upgrade | Raw material | Ethane | World | % |  |  | TRUE | FALSE | 0 | 0 | 0 | 0 | 0 | 0 | 0 | 0 | 0 | 0 | 0 | 0 | 0 | 0 | 0 | 0 | 0 | 0 | 0 | 0 | 0 | 0 | 0 | 0 | 0 | 0 | 0 | 0 | 0 | 0 | 0 | 0 | 0 | 0 | 0 | 0 | 0 | 0 | 0 | 0 | 0 | 0 | 0 | 0 | 0 | 0 | 0 | 0 | 0 | 0 | 0 | 0 | 0 | 0 | 0 | 0 | 0 | 0 | 0 | 0 | 0
Butadiene | Naphtha steam cracking | Raw material | Ethane | World | % |  |  | TRUE | FALSE | 0 | 0 | 0 | 0 | 0 | 0 | 0 | 0 | 0 | 0 | 0 | 0 | 0 | 0 | 0 | 0 | 0 | 0 | 0 | 0 | 0 | 0 | 0 | 0 | 0 | 0 | 0 | 0 | 0 | 0 | 0 | 0 | 0 | 0 | 0 | 0 | 0 | 0 | 0 | 0 | 0 | 0 | 0 | 0 | 0 | 0 | 0 | 0 | 0 | 0 | 0 | 0 | 0 | 0 | 0 | 0 | 0 | 0 | 0 | 0 | 0
Butadiene | Naphtha steam cracking + by-product upgrade | Raw material | Ethane | World | % |  |  | TRUE | FALSE | 0 | 0 | 0 | 0 | 0 | 0 | 0 | 0 | 0 | 0 | 0 | 0 | 0 | 0 | 0 | 0 | 0 | 0 | 0 | 0 | 0 | 0 | 0 | 0 | 0 | 0 | 0 | 0 | 0 | 0 | 0 | 0 | 0 | 0 | 0 | 0 | 0 | 0 | 0 | 0 | 0 | 0 | 0 | 0 | 0 | 0 | 0 | 0 | 0 | 0 | 0 | 0 | 0 | 0 | 0 | 0 | 0 | 0 | 0 | 0 | 0
Butadiene | Naphtha steam cracking + CCS + by-product upgrade | Raw material | Ethane | World | % |  |  | TRUE | FALSE | 0 | 0 | 0 | 0 | 0 | 0 | 0 | 0 | 0 | 0 | 0 | 0 | 0 | 0 | 0 | 0 | 0 | 0 | 0 | 0 | 0 | 0 | 0 | 0 | 0 | 0 | 0 | 0 | 0 | 0 | 0 | 0 | 0 | 0 | 0 | 0 | 0 | 0 | 0 | 0 | 0 | 0 | 0 | 0 | 0 | 0 | 0 | 0 | 0 | 0 | 0 | 0 | 0 | 0 | 0 | 0 | 0 | 0 | 0 | 0 | 0
Ethylene | Naphtha steam cracking + CCS | Raw material | Naphtha | World | % |  |  | TRUE | FALSE | 0 | 0 | 0 | 0 | 0 | 0 | 0 | 0 | 0 | 0 | 0 | 0 | 0 | 0 | 0 | 0 | 0 | 0 | 0 | 0 | 0 | 0 | 0 | 0 | 0 | 0 | 0 | 0 | 0 | 0 | 0 | 0 | 0 | 0 | 0 | 0 | 0 | 0 | 0 | 0 | 0 | 0 | 0 | 0 | 0 | 0 | 0 | 0 | 0 | 0 | 0 | 0 | 0 | 0 | 0 | 0 | 0 | 0 | 0 | 0 | 0
Ethylene | Naphtha electric steam cracking + by-product upgrade | Raw material | Naphtha | World | % |  |  | TRUE | FALSE | 0 | 0 | 0 | 0 | 0 | 0 | 0 | 0 | 0 | 0 | 0 | 0 | 0 | 0 | 0 | 0 | 0 | 0 | 0 | 0 | 0 | 0 | 0 | 0 | 0 | 0 | 0 | 0 | 0 | 0 | 0 | 0 | 0 | 0 | 0 | 0 | 0 | 0 | 0 | 0 | 0 | 0 | 0 | 0 | 0 | 0 | 0 | 0 | 0 | 0 | 0 | 0 | 0 | 0 | 0 | 0 | 0 | 0 | 0 | 0 | 0
Ethylene | Naphtha H2 steam cracking + by-product upgrade | Raw material | Naphtha | World | % |  |  | TRUE | FALSE | 0 | 0 | 0 | 0 | 0 | 0 | 0 | 0 | 0 | 0 | 0 | 0 | 0 | 0 | 0 | 0 | 0 | 0 | 0 | 0 | 0 | 0 | 0 | 0 | 0 | 0 | 0 | 0 | 0 | 0 | 0 | 0 | 0 | 0 | 0 | 0 | 0 | 0 | 0 | 0 | 0 | 0 | 0 | 0 | 0 | 0 | 0 | 0 | 0 | 0 | 0 | 0 | 0 | 0 | 0 | 0 | 0 | 0 | 0 | 0 | 0
Ethylene | Naphtha steam cracking | Raw material | Naphtha | World | % |  |  | TRUE | FALSE | 0 | 0 | 0 | 0 | 0 | 0 | 0 | 0 | 0 | 0 | 0 | 0 | 0 | 0 | 0 | 0 | 0 | 0 | 0 | 0 | 0 | 0 | 0 | 0 | 0 | 0 | 0 | 0 | 0 | 0 | 0 | 0 | 0 | 0 | 0 | 0 | 0 | 0 | 0 | 0 | 0 | 0 | 0 | 0 | 0 | 0 | 0 | 0 | 0 | 0 | 0 | 0 | 0 | 0 | 0 | 0 | 0 | 0 | 0 | 0 | 0
Ethylene | Naphtha steam cracking + by-product upgrade | Raw material | Naphtha | World | % |  |  | TRUE | FALSE | 0 | 0 | 0 | 0 | 0 | 0 | 0 | 0 | 0 | 0 | 0 | 0 | 0 | 0 | 0 | 0 | 0 | 0 | 0 | 0 | 0 | 0 | 0 | 0 | 0 | 0 | 0 | 0 | 0 | 0 | 0 | 0 | 0 | 0 | 0 | 0 | 0 | 0 | 0 | 0 | 0 | 0 | 0 | 0 | 0 | 0 | 0 | 0 | 0 | 0 | 0 | 0 | 0 | 0 | 0 | 0 | 0 | 0 | 0 | 0 | 0
Ethylene | Naphtha steam cracking + CCS + by-product upgrade | Raw material | Naphtha | World | % |  |  | TRUE | FALSE | 0 | 0 | 0 | 0 | 0 | 0 | 0 | 0 | 0 | 0 | 0 | 0 | 0 | 0 | 0 | 0 | 0 | 0 | 0 | 0 | 0 | 0 | 0 | 0 | 0 | 0 | 0 | 0 | 0 | 0 | 0 | 0 | 0 | 0 | 0 | 0 | 0 | 0 | 0 | 0 | 0 | 0 | 0 | 0 | 0 | 0 | 0 | 0 | 0 | 0 | 0 | 0 | 0 | 0 | 0 | 0 | 0 | 0 | 0 | 0 | 0
Propylene | Naphtha steam cracking + CCS | Raw material | Naphtha | World | % |  |  | TRUE | FALSE | 0 | 0 | 0 | 0 | 0 | 0 | 0 | 0 | 0 | 0 | 0 | 0 | 0 | 0 | 0 | 0 | 0 | 0 | 0 | 0 | 0 | 0 | 0 | 0 | 0 | 0 | 0 | 0 | 0 | 0 | 0 | 0 | 0 | 0 | 0 | 0 | 0 | 0 | 0 | 0 | 0 | 0 | 0 | 0 | 0 | 0 | 0 | 0 | 0 | 0 | 0 | 0 | 0 | 0 | 0 | 0 | 0 | 0 | 0 | 0 | 0
Propylene | Naphtha electric steam cracking + by-product upgrade | Raw material | Naphtha | World | % |  |  | TRUE | FALSE | 0 | 0 | 0 | 0 | 0 | 0 | 0 | 0 | 0 | 0 | 0 | 0 | 0 | 0 | 0 | 0 | 0 | 0 | 0 | 0 | 0 | 0 | 0 | 0 | 0 | 0 | 0 | 0 | 0 | 0 | 0 | 0 | 0 | 0 | 0 | 0 | 0 | 0 | 0 | 0 | 0 | 0 | 0 | 0 | 0 | 0 | 0 | 0 | 0 | 0 | 0 | 0 | 0 | 0 | 0 | 0 | 0 | 0 | 0 | 0 | 0
Propylene | Naphtha H2 steam cracking + by-product upgrade | Raw material | Naphtha | World | % |  |  | TRUE | FALSE | 0 | 0 | 0 | 0 | 0 | 0 | 0 | 0 | 0 | 0 | 0 | 0 | 0 | 0 | 0 | 0 | 0 | 0 | 0 | 0 | 0 | 0 | 0 | 0 | 0 | 0 | 0 | 0 | 0 | 0 | 0 | 0 | 0 | 0 | 0 | 0 | 0 | 0 | 0 | 0 | 0 | 0 | 0 | 0 | 0 | 0 | 0 | 0 | 0 | 0 | 0 | 0 | 0 | 0 | 0 | 0 | 0 | 0 | 0 | 0 | 0
Propylene | Naphtha steam cracking | Raw material | Naphtha | World | % |  |  | TRUE | FALSE | 0 | 0 | 0 | 0 | 0 | 0 | 0 | 0 | 0 | 0 | 0 | 0 | 0 | 0 | 0 | 0 | 0 | 0 | 0 | 0 | 0 | 0 | 0 | 0 | 0 | 0 | 0 | 0 | 0 | 0 | 0 | 0 | 0 | 0 | 0 | 0 | 0 | 0 | 0 | 0 | 0 | 0 | 0 | 0 | 0 | 0 | 0 | 0 | 0 | 0 | 0 | 0 | 0 | 0 | 0 | 0 | 0 | 0 | 0 | 0 | 0
Propylene | Naphtha steam cracking + by-product upgrade | Raw material | Naphtha | World | % |  |  | TRUE | FALSE | 0 | 0 | 0 | 0 | 0 | 0 | 0 | 0 | 0 | 0 | 0 | 0 | 0 | 0 | 0 | 0 | 0 | 0 | 0 | 0 | 0 | 0 | 0 | 0 | 0 | 0 | 0 | 0 | 0 | 0 | 0 | 0 | 0 | 0 | 0 | 0 | 0 | 0 | 0 | 0 | 0 | 0 | 0 | 0 | 0 | 0 | 0 | 0 | 0 | 0 | 0 | 0 | 0 | 0 | 0 | 0 | 0 | 0 | 0 | 0 | 0
Propylene | Naphtha steam cracking + CCS + by-product upgrade | Raw material | Naphtha | World | % |  |  | TRUE | FALSE | 0 | 0 | 0 | 0 | 0 | 0 | 0 | 0 | 0 | 0 | 0 | 0 | 0 | 0 | 0 | 0 | 0 | 0 | 0 | 0 | 0 | 0 | 0 | 0 | 0 | 0 | 0 | 0 | 0 | 0 | 0 | 0 | 0 | 0 | 0 | 0 | 0 | 0 | 0 | 0 | 0 | 0 | 0 | 0 | 0 | 0 | 0 | 0 | 0 | 0 | 0 | 0 | 0 | 0 | 0 | 0 | 0 | 0 | 0 | 0 | 0
Butadiene | Naphtha steam cracking + CCS | Raw material | Naphtha | World | % |  |  | TRUE | FALSE | 0 | 0 | 0 | 0 | 0 | 0 | 0 | 0 | 0 | 0 | 0 | 0 | 0 | 0 | 0 | 0 | 0 | 0 | 0 | 0 | 0 | 0 | 0 | 0 | 0 | 0 | 0 | 0 | 0 | 0 | 0 | 0 | 0 | 0 | 0 | 0 | 0 | 0 | 0 | 0 | 0 | 0 | 0 | 0 | 0 | 0 | 0 | 0 | 0 | 0 | 0 | 0 | 0 | 0 | 0 | 0 | 0 | 0 | 0 | 0 | 0
Butadiene | Naphtha electric steam cracking | Raw material | Naphtha | World | % |  |  | TRUE | FALSE | 0 | 0 | 0 | 0 | 0 | 0 | 0 | 0 | 0 | 0 | 0 | 0 | 0 | 0 | 0 | 0 | 0 | 0 | 0 | 0 | 0 | 0 | 0 | 0 | 0 | 0 | 0 | 0 | 0 | 0 | 0 | 0 | 0 | 0 | 0 | 0 | 0 | 0 | 0 | 0 | 0 | 0 | 0 | 0 | 0 | 0 | 0 | 0 | 0 | 0 | 0 | 0 | 0 | 0 | 0 | 0 | 0 | 0 | 0 | 0 | 0
Butadiene | Naphtha electric steam cracking + by-product upgrade | Raw material | Naphtha | World | % |  |  | TRUE | FALSE | 0 | 0 | 0 | 0 | 0 | 0 | 0 | 0 | 0 | 0 | 0 | 0 | 0 | 0 | 0 | 0 | 0 | 0 | 0 | 0 | 0 | 0 | 0 | 0 | 0 | 0 | 0 | 0 | 0 | 0 | 0 | 0 | 0 | 0 | 0 | 0 | 0 | 0 | 0 | 0 | 0 | 0 | 0 | 0 | 0 | 0 | 0 | 0 | 0 | 0 | 0 | 0 | 0 | 0 | 0 | 0 | 0 | 0 | 0 | 0 | 0
Butadiene | Naphtha H2 steam cracking | Raw material | Naphtha | World | % |  |  | TRUE | FALSE | 0 | 0 | 0 | 0 | 0 | 0 | 0 | 0 | 0 | 0 | 0 | 0 | 0 | 0 | 0 | 0 | 0 | 0 | 0 | 0 | 0 | 0 | 0 | 0 | 0 | 0 | 0 | 0 | 0 | 0 | 0 | 0 | 0 | 0 | 0 | 0 | 0 | 0 | 0 | 0 | 0 | 0 | 0 | 0 | 0 | 0 | 0 | 0 | 0 | 0 | 0 | 0 | 0 | 0 | 0 | 0 | 0 | 0 | 0 | 0 | 0
Butadiene | Naphtha H2 steam cracking + by-product upgrade | Raw material | Naphtha | World | % |  |  | TRUE | FALSE | 0 | 0 | 0 | 0 | 0 | 0 | 0 | 0 | 0 | 0 | 0 | 0 | 0 | 0 | 0 | 0 | 0 | 0 | 0 | 0 | 0 | 0 | 0 | 0 | 0 | 0 | 0 | 0 | 0 | 0 | 0 | 0 | 0 | 0 | 0 | 0 | 0 | 0 | 0 | 0 | 0 | 0 | 0 | 0 | 0 | 0 | 0 | 0 | 0 | 0 | 0 | 0 | 0 | 0 | 0 | 0 | 0 | 0 | 0 | 0 | 0
Butadiene | Naphtha steam cracking | Raw material | Naphtha | World | % |  |  | TRUE | FALSE | 0 | 0 | 0 | 0 | 0 | 0 | 0 | 0 | 0 | 0 | 0 | 0 | 0 | 0 | 0 | 0 | 0 | 0 | 0 | 0 | 0 | 0 | 0 | 0 | 0 | 0 | 0 | 0 | 0 | 0 | 0 | 0 | 0 | 0 | 0 | 0 | 0 | 0 | 0 | 0 | 0 | 0 | 0 | 0 | 0 | 0 | 0 | 0 | 0 | 0 | 0 | 0 | 0 | 0 | 0 | 0 | 0 | 0 | 0 | 0 | 0
Butadiene | Naphtha steam cracking + by-product upgrade | Raw material | Naphtha | World | % |  |  | TRUE | FALSE | 0 | 0 | 0 | 0 | 0 | 0 | 0 | 0 | 0 | 0 | 0 | 0 | 0 | 0 | 0 | 0 | 0 | 0 | 0 | 0 | 0 | 0 | 0 | 0 | 0 | 0 | 0 | 0 | 0 | 0 | 0 | 0 | 0 | 0 | 0 | 0 | 0 | 0 | 0 | 0 | 0 | 0 | 0 | 0 | 0 | 0 | 0 | 0 | 0 | 0 | 0 | 0 | 0 | 0 | 0 | 0 | 0 | 0 | 0 | 0 | 0
Butadiene | Naphtha steam cracking + CCS + by-product upgrade | Raw material | Naphtha | World | % |  |  | TRUE | FALSE | 0 | 0 | 0 | 0 | 0 | 0 | 0 | 0 | 0 | 0 | 0 | 0 | 0 | 0 | 0 | 0 | 0 | 0 | 0 | 0 | 0 | 0 | 0 | 0 | 0 | 0 | 0 | 0 | 0 | 0 | 0 | 0 | 0 | 0 | 0 | 0 | 0 | 0 | 0 | 0 | 0 | 0 | 0 | 0 | 0 | 0 | 0 | 0 | 0 | 0 | 0 | 0 | 0 | 0 | 0 | 0 | 0 | 0 | 0 | 0 | 0
Benzene | Naphtha steam cracking + CCS | Raw material | Naphtha | World | % |  |  | TRUE | FALSE | 0 | 0 | 0 | 0 | 0 | 0 | 0 | 0 | 0 | 0 | 0 | 0 | 0 | 0 | 0 | 0 | 0 | 0 | 0 | 0 | 0 | 0 | 0 | 0 | 0 | 0 | 0 | 0 | 0 | 0 | 0 | 0 | 0 | 0 | 0 | 0 | 0 | 0 | 0 | 0 | 0 | 0 | 0 | 0 | 0 | 0 | 0 | 0 | 0 | 0 | 0 | 0 | 0 | 0 | 0 | 0 | 0 | 0 | 0 | 0 | 0
Benzene | Naphtha electric steam cracking | Raw material | Naphtha | World | % |  |  | TRUE | FALSE | 0 | 0 | 0 | 0 | 0 | 0 | 0 | 0 | 0 | 0 | 0 | 0 | 0 | 0 | 0 | 0 | 0 | 0 | 0 | 0 | 0 | 0 | 0 | 0 | 0 | 0 | 0 | 0 | 0 | 0 | 0 | 0 | 0 | 0 | 0 | 0 | 0 | 0 | 0 | 0 | 0 | 0 | 0 | 0 | 0 | 0 | 0 | 0 | 0 | 0 | 0 | 0 | 0 | 0 | 0 | 0 | 0 | 0 | 0 | 0 | 0
Benzene | Naphtha electric steam cracking + by-product upgrade | Raw material | Naphtha | World | % |  |  | TRUE | FALSE | 0 | 0 | 0 | 0 | 0 | 0 | 0 | 0 | 0 | 0 | 0 | 0 | 0 | 0 | 0 | 0 | 0 | 0 | 0 | 0 | 0 | 0 | 0 | 0 | 0 | 0 | 0 | 0 | 0 | 0 | 0 | 0 | 0 | 0 | 0 | 0 | 0 | 0 | 0 | 0 | 0 | 0 | 0 | 0 | 0 | 0 | 0 | 0 | 0 | 0 | 0 | 0 | 0 | 0 | 0 | 0 | 0 | 0 | 0 | 0 | 0
Benzene | Naphtha H2 steam cracking | Raw material | Naphtha | World | % |  |  | TRUE | FALSE | 0 | 0 | 0 | 0 | 0 | 0 | 0 | 0 | 0 | 0 | 0 | 0 | 0 | 0 | 0 | 0 | 0 | 0 | 0 | 0 | 0 | 0 | 0 | 0 | 0 | 0 | 0 | 0 | 0 | 0 | 0 | 0 | 0 | 0 | 0 | 0 | 0 | 0 | 0 | 0 | 0 | 0 | 0 | 0 | 0 | 0 | 0 | 0 | 0 | 0 | 0 | 0 | 0 | 0 | 0 | 0 | 0 | 0 | 0 | 0 | 0
Benzene | Naphtha H2 steam cracking + by-product upgrade | Raw material | Naphtha | World | % |  |  | TRUE | FALSE | 0 | 0 | 0 | 0 | 0 | 0 | 0 | 0 | 0 | 0 | 0 | 0 | 0 | 0 | 0 | 0 | 0 | 0 | 0 | 0 | 0 | 0 | 0 | 0 | 0 | 0 | 0 | 0 | 0 | 0 | 0 | 0 | 0 | 0 | 0 | 0 | 0 | 0 | 0 | 0 | 0 | 0 | 0 | 0 | 0 | 0 | 0 | 0 | 0 | 0 | 0 | 0 | 0 | 0 | 0 | 0 | 0 | 0 | 0 | 0 | 0
Benzene | Naphtha steam cracking | Raw material | Naphtha | World | % |  |  | TRUE | FALSE | 0 | 0 | 0 | 0 | 0 | 0 | 0 | 0 | 0 | 0 | 0 | 0 | 0 | 0 | 0 | 0 | 0 | 0 | 0 | 0 | 0 | 0 | 0 | 0 | 0 | 0 | 0 | 0 | 0 | 0 | 0 | 0 | 0 | 0 | 0 | 0 | 0 | 0 | 0 | 0 | 0 | 0 | 0 | 0 | 0 | 0 | 0 | 0 | 0 | 0 | 0 | 0 | 0 | 0 | 0 | 0 | 0 | 0 | 0 | 0 | 0
Benzene | Naphtha steam cracking + by-product upgrade | Raw material | Naphtha | World | % |  |  | TRUE | FALSE | 0 | 0 | 0 | 0 | 0 | 0 | 0 | 0 | 0 | 0 | 0 | 0 | 0 | 0 | 0 | 0 | 0 | 0 | 0 | 0 | 0 | 0 | 0 | 0 | 0 | 0 | 0 | 0 | 0 | 0 | 0 | 0 | 0 | 0 | 0 | 0 | 0 | 0 | 0 | 0 | 0 | 0 | 0 | 0 | 0 | 0 | 0 | 0 | 0 | 0 | 0 | 0 | 0 | 0 | 0 | 0 | 0 | 0 | 0 | 0 | 0
Benzene | Naphtha steam cracking + CCS + by-product upgrade | Raw material | Naphtha | World | % |  |  | TRUE | FALSE | 0 | 0 | 0 | 0 | 0 | 0 | 0 | 0 | 0 | 0 | 0 | 0 | 0 | 0 | 0 | 0 | 0 | 0 | 0 | 0 | 0 | 0 | 0 | 0 | 0 | 0 | 0 | 0 | 0 | 0 | 0 | 0 | 0 | 0 | 0 | 0 | 0 | 0 | 0 | 0 | 0 | 0 | 0 | 0 | 0 | 0 | 0 | 0 | 0 | 0 | 0 | 0 | 0 | 0 | 0 | 0 | 0 | 0 | 0 | 0 | 0
Benzene | Refineries Benzene/Xylene + TDP | Raw material | Naphtha | World | % |  |  | TRUE | FALSE | 0 | 0 | 0 | 0 | 0 | 0 | 0 | 0 | 0 | 0 | 0 | 0 | 0 | 0 | 0 | 0 | 0 | 0 | 0 | 0 | 0 | 0 | 0 | 0 | 0 | 0 | 0 | 0 | 0 | 0 | 0 | 0 | 0 | 0 | 0 | 0 | 0 | 0 | 0 | 0 | 0 | 0 | 0 | 0 | 0 | 0 | 0 | 0 | 0 | 0 | 0 | 0 | 0 | 0 | 0 | 0 | 0 | 0 | 0 | 0 | 0
Benzene | Refineries Benzene/Toluene/Xylene + TX extraction | Raw material | Naphtha | World | % |  |  | TRUE | FALSE | 0 | 0 | 0 | 0 | 0 | 0 | 0 | 0 | 0 | 0 | 0 | 0 | 0 | 0 | 0 | 0 | 0 | 0 | 0 | 0 | 0 | 0 | 0 | 0 | 0 | 0 | 0 | 0 | 0 | 0 | 0 | 0 | 0 | 0 | 0 | 0 | 0 | 0 | 0 | 0 | 0 | 0 | 0 | 0 | 0 | 0 | 0 | 0 | 0 | 0 | 0 | 0 | 0 | 0 | 0 | 0 | 0 | 0 | 0 | 0 | 0
Benzene | Refineries Benzene no TX extraction | Raw material | Naphtha | World | % |  |  | TRUE | FALSE | 0 | 0 | 0 | 0 | 0 | 0 | 0 | 0 | 0 | 0 | 0 | 0 | 0 | 0 | 0 | 0 | 0 | 0 | 0 | 0 | 0 | 0 | 0 | 0 | 0 | 0 | 0 | 0 | 0 | 0 | 0 | 0 | 0 | 0 | 0 | 0 | 0 | 0 | 0 | 0 | 0 | 0 | 0 | 0 | 0 | 0 | 0 | 0 | 0 | 0 | 0 | 0 | 0 | 0 | 0 | 0 | 0 | 0 | 0 | 0 | 0
Benzene | Refineries Benzene/Xylene + no toluene recovery | Raw material | Naphtha | World | % |  |  | TRUE | FALSE | 0 | 0 | 0 | 0 | 0 | 0 | 0 | 0 | 0 | 0 | 0 | 0 | 0 | 0 | 0 | 0 | 0 | 0 | 0 | 0 | 0 | 0 | 0 | 0 | 0 | 0 | 0 | 0 | 0 | 0 | 0 | 0 | 0 | 0 | 0 | 0 | 0 | 0 | 0 | 0 | 0 | 0 | 0 | 0 | 0 | 0 | 0 | 0 | 0 | 0 | 0 | 0 | 0 | 0 | 0 | 0 | 0 | 0 | 0 | 0 | 0
Toluene | Naphtha steam cracking + CCS | Raw material | Naphtha | World | % |  |  | TRUE | FALSE | 0 | 0 | 0 | 0 | 0 | 0 | 0 | 0 | 0 | 0 | 0 | 0 | 0 | 0 | 0 | 0 | 0 | 0 | 0 | 0 | 0 | 0 | 0 | 0 | 0 | 0 | 0 | 0 | 0 | 0 | 0 | 0 | 0 | 0 | 0 | 0 | 0 | 0 | 0 | 0 | 0 | 0 | 0 | 0 | 0 | 0 | 0 | 0 | 0 | 0 | 0 | 0 | 0 | 0 | 0 | 0 | 0 | 0 | 0 | 0 | 0
Toluene | Naphtha electric steam cracking | Raw material | Naphtha | World | % |  |  | TRUE | FALSE | 0 | 0 | 0 | 0 | 0 | 0 | 0 | 0 | 0 | 0 | 0 | 0 | 0 | 0 | 0 | 0 | 0 | 0 | 0 | 0 | 0 | 0 | 0 | 0 | 0 | 0 | 0 | 0 | 0 | 0 | 0 | 0 | 0 | 0 | 0 | 0 | 0 | 0 | 0 | 0 | 0 | 0 | 0 | 0 | 0 | 0 | 0 | 0 | 0 | 0 | 0 | 0 | 0 | 0 | 0 | 0 | 0 | 0 | 0 | 0 | 0
Toluene | Naphtha electric steam cracking + by-product upgrade | Raw material | Naphtha | World | % |  |  | TRUE | FALSE | 0 | 0 | 0 | 0 | 0 | 0 | 0 | 0 | 0 | 0 | 0 | 0 | 0 | 0 | 0 | 0 | 0 | 0 | 0 | 0 | 0 | 0 | 0 | 0 | 0 | 0 | 0 | 0 | 0 | 0 | 0 | 0 | 0 | 0 | 0 | 0 | 0 | 0 | 0 | 0 | 0 | 0 | 0 | 0 | 0 | 0 | 0 | 0 | 0 | 0 | 0 | 0 | 0 | 0 | 0 | 0 | 0 | 0 | 0 | 0 | 0
Toluene | Naphtha H2 steam cracking | Raw material | Naphtha | World | % |  |  | TRUE | FALSE | 0 | 0 | 0 | 0 | 0 | 0 | 0 | 0 | 0 | 0 | 0 | 0 | 0 | 0 | 0 | 0 | 0 | 0 | 0 | 0 | 0 | 0 | 0 | 0 | 0 | 0 | 0 | 0 | 0 | 0 | 0 | 0 | 0 | 0 | 0 | 0 | 0 | 0 | 0 | 0 | 0 | 0 | 0 | 0 | 0 | 0 | 0 | 0 | 0 | 0 | 0 | 0 | 0 | 0 | 0 | 0 | 0 | 0 | 0 | 0 | 0
Toluene | Naphtha H2 steam cracking + by-product upgrade | Raw material | Naphtha | World | % |  |  | TRUE | FALSE | 0 | 0 | 0 | 0 | 0 | 0 | 0 | 0 | 0 | 0 | 0 | 0 | 0 | 0 | 0 | 0 | 0 | 0 | 0 | 0 | 0 | 0 | 0 | 0 | 0 | 0 | 0 | 0 | 0 | 0 | 0 | 0 | 0 | 0 | 0 | 0 | 0 | 0 | 0 | 0 | 0 | 0 | 0 | 0 | 0 | 0 | 0 | 0 | 0 | 0 | 0 | 0 | 0 | 0 | 0 | 0 | 0 | 0 | 0 | 0 | 0
Toluene | Naphtha steam cracking | Raw material | Naphtha | World | % |  |  | TRUE | FALSE | 0 | 0 | 0 | 0 | 0 | 0 | 0 | 0 | 0 | 0 | 0 | 0 | 0 | 0 | 0 | 0 | 0 | 0 | 0 | 0 | 0 | 0 | 0 | 0 | 0 | 0 | 0 | 0 | 0 | 0 | 0 | 0 | 0 | 0 | 0 | 0 | 0 | 0 | 0 | 0 | 0 | 0 | 0 | 0 | 0 | 0 | 0 | 0 | 0 | 0 | 0 | 0 | 0 | 0 | 0 | 0 | 0 | 0 | 0 | 0 | 0
Toluene | Naphtha steam cracking + by-product upgrade | Raw material | Naphtha | World | % |  |  | TRUE | FALSE | 0 | 0 | 0 | 0 | 0 | 0 | 0 | 0 | 0 | 0 | 0 | 0 | 0 | 0 | 0 | 0 | 0 | 0 | 0 | 0 | 0 | 0 | 0 | 0 | 0 | 0 | 0 | 0 | 0 | 0 | 0 | 0 | 0 | 0 | 0 | 0 | 0 | 0 | 0 | 0 | 0 | 0 | 0 | 0 | 0 | 0 | 0 | 0 | 0 | 0 | 0 | 0 | 0 | 0 | 0 | 0 | 0 | 0 | 0 | 0 | 0
Toluene | Naphtha steam cracking + CCS + by-product upgrade | Raw material | Naphtha | World | % |  |  | TRUE | FALSE | 0 | 0 | 0 | 0 | 0 | 0 | 0 | 0 | 0 | 0 | 0 | 0 | 0 | 0 | 0 | 0 | 0 | 0 | 0 | 0 | 0 | 0 | 0 | 0 | 0 | 0 | 0 | 0 | 0 | 0 | 0 | 0 | 0 | 0 | 0 | 0 | 0 | 0 | 0 | 0 | 0 | 0 | 0 | 0 | 0 | 0 | 0 | 0 | 0 | 0 | 0 | 0 | 0 | 0 | 0 | 0 | 0 | 0 | 0 | 0 | 0
Toluene | Refineries Benzene/Toluene/Xylene + TX extraction | Raw material | Naphtha | World | % |  |  | TRUE | FALSE | 0 | 0 | 0 | 0 | 0 | 0 | 0 | 0 | 0 | 0 | 0 | 0 | 0 | 0 | 0 | 0 | 0 | 0 | 0 | 0 | 0 | 0 | 0 | 0 | 0 | 0 | 0 | 0 | 0 | 0 | 0 | 0 | 0 | 0 | 0 | 0 | 0 | 0 | 0 | 0 | 0 | 0 | 0 | 0 | 0 | 0 | 0 | 0 | 0 | 0 | 0 | 0 | 0 | 0 | 0 | 0 | 0 | 0 | 0 | 0 | 0
Xylene | Naphtha steam cracking + CCS | Raw material | Naphtha | World | % |  |  | TRUE | FALSE | 0 | 0 | 0 | 0 | 0 | 0 | 0 | 0 | 0 | 0 | 0 | 0 | 0 | 0 | 0 | 0 | 0 | 0 | 0 | 0 | 0 | 0 | 0 | 0 | 0 | 0 | 0 | 0 | 0 | 0 | 0 | 0 | 0 | 0 | 0 | 0 | 0 | 0 | 0 | 0 | 0 | 0 | 0 | 0 | 0 | 0 | 0 | 0 | 0 | 0 | 0 | 0 | 0 | 0 | 0 | 0 | 0 | 0 | 0 | 0 | 0
Xylene | Naphtha electric steam cracking | Raw material | Naphtha | World | % |  |  | TRUE | FALSE | 0 | 0 | 0 | 0 | 0 | 0 | 0 | 0 | 0 | 0 | 0 | 0 | 0 | 0 | 0 | 0 | 0 | 0 | 0 | 0 | 0 | 0 | 0 | 0 | 0 | 0 | 0 | 0 | 0 | 0 | 0 | 0 | 0 | 0 | 0 | 0 | 0 | 0 | 0 | 0 | 0 | 0 | 0 | 0 | 0 | 0 | 0 | 0 | 0 | 0 | 0 | 0 | 0 | 0 | 0 | 0 | 0 | 0 | 0 | 0 | 0
Xylene | Naphtha electric steam cracking + by-product upgrade | Raw material | Naphtha | World | % |  |  | TRUE | FALSE | 0 | 0 | 0 | 0 | 0 | 0 | 0 | 0 | 0 | 0 | 0 | 0 | 0 | 0 | 0 | 0 | 0 | 0 | 0 | 0 | 0 | 0 | 0 | 0 | 0 | 0 | 0 | 0 | 0 | 0 | 0 | 0 | 0 | 0 | 0 | 0 | 0 | 0 | 0 | 0 | 0 | 0 | 0 | 0 | 0 | 0 | 0 | 0 | 0 | 0 | 0 | 0 | 0 | 0 | 0 | 0 | 0 | 0 | 0 | 0 | 0
Xylene | Naphtha H2 steam cracking | Raw material | Naphtha | World | % |  |  | TRUE | FALSE | 0 | 0 | 0 | 0 | 0 | 0 | 0 | 0 | 0 | 0 | 0 | 0 | 0 | 0 | 0 | 0 | 0 | 0 | 0 | 0 | 0 | 0 | 0 | 0 | 0 | 0 | 0 | 0 | 0 | 0 | 0 | 0 | 0 | 0 | 0 | 0 | 0 | 0 | 0 | 0 | 0 | 0 | 0 | 0 | 0 | 0 | 0 | 0 | 0 | 0 | 0 | 0 | 0 | 0 | 0 | 0 | 0 | 0 | 0 | 0 | 0
Xylene | Naphtha H2 steam cracking + by-product upgrade | Raw material | Naphtha | World | % |  |  | TRUE | FALSE | 0 | 0 | 0 | 0 | 0 | 0 | 0 | 0 | 0 | 0 | 0 | 0 | 0 | 0 | 0 | 0 | 0 | 0 | 0 | 0 | 0 | 0 | 0 | 0 | 0 | 0 | 0 | 0 | 0 | 0 | 0 | 0 | 0 | 0 | 0 | 0 | 0 | 0 | 0 | 0 | 0 | 0 | 0 | 0 | 0 | 0 | 0 | 0 | 0 | 0 | 0 | 0 | 0 | 0 | 0 | 0 | 0 | 0 | 0 | 0 | 0
Xylene | Naphtha steam cracking | Raw material | Naphtha | World | % |  |  | TRUE | FALSE | 0 | 0 | 0 | 0 | 0 | 0 | 0 | 0 | 0 | 0 | 0 | 0 | 0 | 0 | 0 | 0 | 0 | 0 | 0 | 0 | 0 | 0 | 0 | 0 | 0 | 0 | 0 | 0 | 0 | 0 | 0 | 0 | 0 | 0 | 0 | 0 | 0 | 0 | 0 | 0 | 0 | 0 | 0 | 0 | 0 | 0 | 0 | 0 | 0 | 0 | 0 | 0 | 0 | 0 | 0 | 0 | 0 | 0 | 0 | 0 | 0
Xylene | Naphtha steam cracking + by-product upgrade | Raw material | Naphtha | World | % |  |  | TRUE | FALSE | 0 | 0 | 0 | 0 | 0 | 0 | 0 | 0 | 0 | 0 | 0 | 0 | 0 | 0 | 0 | 0 | 0 | 0 | 0 | 0 | 0 | 0 | 0 | 0 | 0 | 0 | 0 | 0 | 0 | 0 | 0 | 0 | 0 | 0 | 0 | 0 | 0 | 0 | 0 | 0 | 0 | 0 | 0 | 0 | 0 | 0 | 0 | 0 | 0 | 0 | 0 | 0 | 0 | 0 | 0 | 0 | 0 | 0 | 0 | 0 | 0
Xylene | Naphtha steam cracking + CCS + by-product upgrade | Raw material | Naphtha | World | % |  |  | TRUE | FALSE | 0 | 0 | 0 | 0 | 0 | 0 | 0 | 0 | 0 | 0 | 0 | 0 | 0 | 0 | 0 | 0 | 0 | 0 | 0 | 0 | 0 | 0 | 0 | 0 | 0 | 0 | 0 | 0 | 0 | 0 | 0 | 0 | 0 | 0 | 0 | 0 | 0 | 0 | 0 | 0 | 0 | 0 | 0 | 0 | 0 | 0 | 0 | 0 | 0 | 0 | 0 | 0 | 0 | 0 | 0 | 0 | 0 | 0 | 0 | 0 | 0
Xylene | Refineries Benzene/Xylene + TDP | Raw material | Naphtha | World | % |  |  | TRUE | FALSE | 0 | 0 | 0 | 0 | 0 | 0 | 0 | 0 | 0 | 0 | 0 | 0 | 0 | 0 | 0 | 0 | 0 | 0 | 0 | 0 | 0 | 0 | 0 | 0 | 0 | 0 | 0 | 0 | 0 | 0 | 0 | 0 | 0 | 0 | 0 | 0 | 0 | 0 | 0 | 0 | 0 | 0 | 0 | 0 | 0 | 0 | 0 | 0 | 0 | 0 | 0 | 0 | 0 | 0 | 0 | 0 | 0 | 0 | 0 | 0 | 0
Xylene | Refineries Benzene/Toluene/Xylene + TX extraction | Raw material | Naphtha | World | % |  |  | TRUE | FALSE | 0 | 0 | 0 | 0 | 0 | 0 | 0 | 0 | 0 | 0 | 0 | 0 | 0 | 0 | 0 | 0 | 0 | 0 | 0 | 0 | 0 | 0 | 0 | 0 | 0 | 0 | 0 | 0 | 0 | 0 | 0 | 0 | 0 | 0 | 0 | 0 | 0 | 0 | 0 | 0 | 0 | 0 | 0 | 0 | 0 | 0 | 0 | 0 | 0 | 0 | 0 | 0 | 0 | 0 | 0 | 0 | 0 | 0 | 0 | 0 | 0
Xylene | Refineries Benzene/Xylene + no toluene recovery | Raw material | Naphtha | World | % |  |  | TRUE | FALSE | 0 | 0 | 0 | 0 | 0 | 0 | 0 | 0 | 0 | 0 | 0 | 0 | 0 | 0 | 0 | 0 | 0 | 0 | 0 | 0 | 0 | 0 | 0 | 0 | 0 | 0 | 0 | 0 | 0 | 0 | 0 | 0 | 0 | 0 | 0 | 0 | 0 | 0 | 0 | 0 | 0 | 0 | 0 | 0 | 0 | 0 | 0 | 0 | 0 | 0 | 0 | 0 | 0 | 0 | 0 | 0 | 0 | 0 | 0 | 0 | 0
Ethylene | Naphtha steam cracking + CCS | Raw material | Propane | World | % |  |  | TRUE | FALSE | 0 | 0 | 0 | 0 | 0 | 0 | 0 | 0 | 0 | 0 | 0 | 0 | 0 | 0 | 0 | 0 | 0 | 0 | 0 | 0 | 0 | 0 | 0 | 0 | 0 | 0 | 0 | 0 | 0 | 0 | 0 | 0 | 0 | 0 | 0 | 0 | 0 | 0 | 0 | 0 | 0 | 0 | 0 | 0 | 0 | 0 | 0 | 0 | 0 | 0 | 0 | 0 | 0 | 0 | 0 | 0 | 0 | 0 | 0 | 0 | 0
Ethylene | Naphtha electric steam cracking + by-product upgrade | Raw material | Propane | World | % |  |  | TRUE | FALSE | 0 | 0 | 0 | 0 | 0 | 0 | 0 | 0 | 0 | 0 | 0 | 0 | 0 | 0 | 0 | 0 | 0 | 0 | 0 | 0 | 0 | 0 | 0 | 0 | 0 | 0 | 0 | 0 | 0 | 0 | 0 | 0 | 0 | 0 | 0 | 0 | 0 | 0 | 0 | 0 | 0 | 0 | 0 | 0 | 0 | 0 | 0 | 0 | 0 | 0 | 0 | 0 | 0 | 0 | 0 | 0 | 0 | 0 | 0 | 0 | 0
Ethylene | Naphtha H2 steam cracking + by-product upgrade | Raw material | Propane | World | % |  |  | TRUE | FALSE | 0 | 0 | 0 | 0 | 0 | 0 | 0 | 0 | 0 | 0 | 0 | 0 | 0 | 0 | 0 | 0 | 0 | 0 | 0 | 0 | 0 | 0 | 0 | 0 | 0 | 0 | 0 | 0 | 0 | 0 | 0 | 0 | 0 | 0 | 0 | 0 | 0 | 0 | 0 | 0 | 0 | 0 | 0 | 0 | 0 | 0 | 0 | 0 | 0 | 0 | 0 | 0 | 0 | 0 | 0 | 0 | 0 | 0 | 0 | 0 | 0
Ethylene | Naphtha steam cracking | Raw material | Propane | World | % |  |  | TRUE | FALSE | 0 | 0 | 0 | 0 | 0 | 0 | 0 | 0 | 0 | 0 | 0 | 0 | 0 | 0 | 0 | 0 | 0 | 0 | 0 | 0 | 0 | 0 | 0 | 0 | 0 | 0 | 0 | 0 | 0 | 0 | 0 | 0 | 0 | 0 | 0 | 0 | 0 | 0 | 0 | 0 | 0 | 0 | 0 | 0 | 0 | 0 | 0 | 0 | 0 | 0 | 0 | 0 | 0 | 0 | 0 | 0 | 0 | 0 | 0 | 0 | 0
Ethylene | Naphtha steam cracking + by-product upgrade | Raw material | Propane | World | % |  |  | TRUE | FALSE | 0 | 0 | 0 | 0 | 0 | 0 | 0 | 0 | 0 | 0 | 0 | 0 | 0 | 0 | 0 | 0 | 0 | 0 | 0 | 0 | 0 | 0 | 0 | 0 | 0 | 0 | 0 | 0 | 0 | 0 | 0 | 0 | 0 | 0 | 0 | 0 | 0 | 0 | 0 | 0 | 0 | 0 | 0 | 0 | 0 | 0 | 0 | 0 | 0 | 0 | 0 | 0 | 0 | 0 | 0 | 0 | 0 | 0 | 0 | 0 | 0
Ethylene | Naphtha steam cracking + CCS + by-product upgrade | Raw material | Propane | World | % |  |  | TRUE | FALSE | 0 | 0 | 0 | 0 | 0 | 0 | 0 | 0 | 0 | 0 | 0 | 0 | 0 | 0 | 0 | 0 | 0 | 0 | 0 | 0 | 0 | 0 | 0 | 0 | 0 | 0 | 0 | 0 | 0 | 0 | 0 | 0 | 0 | 0 | 0 | 0 | 0 | 0 | 0 | 0 | 0 | 0 | 0 | 0 | 0 | 0 | 0 | 0 | 0 | 0 | 0 | 0 | 0 | 0 | 0 | 0 | 0 | 0 | 0 | 0 | 0
Propylene | Naphtha steam cracking + CCS | Raw material | Propane | World | % |  |  | TRUE | FALSE | 0 | 0 | 0 | 0 | 0 | 0 | 0 | 0 | 0 | 0 | 0 | 0 | 0 | 0 | 0 | 0 | 0 | 0 | 0 | 0 | 0 | 0 | 0 | 0 | 0 | 0 | 0 | 0 | 0 | 0 | 0 | 0 | 0 | 0 | 0 | 0 | 0 | 0 | 0 | 0 | 0 | 0 | 0 | 0 | 0 | 0 | 0 | 0 | 0 | 0 | 0 | 0 | 0 | 0 | 0 | 0 | 0 | 0 | 0 | 0 | 0
Propylene | Naphtha electric steam cracking + by-product upgrade | Raw material | Propane | World | % |  |  | TRUE | FALSE | 0 | 0 | 0 | 0 | 0 | 0 | 0 | 0 | 0 | 0 | 0 | 0 | 0 | 0 | 0 | 0 | 0 | 0 | 0 | 0 | 0 | 0 | 0 | 0 | 0 | 0 | 0 | 0 | 0 | 0 | 0 | 0 | 0 | 0 | 0 | 0 | 0 | 0 | 0 | 0 | 0 | 0 | 0 | 0 | 0 | 0 | 0 | 0 | 0 | 0 | 0 | 0 | 0 | 0 | 0 | 0 | 0 | 0 | 0 | 0 | 0
Propylene | Naphtha H2 steam cracking + by-product upgrade | Raw material | Propane | World | % |  |  | TRUE | FALSE | 0 | 0 | 0 | 0 | 0 | 0 | 0 | 0 | 0 | 0 | 0 | 0 | 0 | 0 | 0 | 0 | 0 | 0 | 0 | 0 | 0 | 0 | 0 | 0 | 0 | 0 | 0 | 0 | 0 | 0 | 0 | 0 | 0 | 0 | 0 | 0 | 0 | 0 | 0 | 0 | 0 | 0 | 0 | 0 | 0 | 0 | 0 | 0 | 0 | 0 | 0 | 0 | 0 | 0 | 0 | 0 | 0 | 0 | 0 | 0 | 0
Propylene | Naphtha steam cracking | Raw material | Propane | World | % |  |  | TRUE | FALSE | 0 | 0 | 0 | 0 | 0 | 0 | 0 | 0 | 0 | 0 | 0 | 0 | 0 | 0 | 0 | 0 | 0 | 0 | 0 | 0 | 0 | 0 | 0 | 0 | 0 | 0 | 0 | 0 | 0 | 0 | 0 | 0 | 0 | 0 | 0 | 0 | 0 | 0 | 0 | 0 | 0 | 0 | 0 | 0 | 0 | 0 | 0 | 0 | 0 | 0 | 0 | 0 | 0 | 0 | 0 | 0 | 0 | 0 | 0 | 0 | 0
Propylene | Naphtha steam cracking + by-product upgrade | Raw material | Propane | World | % |  |  | TRUE | FALSE | 0 | 0 | 0 | 0 | 0 | 0 | 0 | 0 | 0 | 0 | 0 | 0 | 0 | 0 | 0 | 0 | 0 | 0 | 0 | 0 | 0 | 0 | 0 | 0 | 0 | 0 | 0 | 0 | 0 | 0 | 0 | 0 | 0 | 0 | 0 | 0 | 0 | 0 | 0 | 0 | 0 | 0 | 0 | 0 | 0 | 0 | 0 | 0 | 0 | 0 | 0 | 0 | 0 | 0 | 0 | 0 | 0 | 0 | 0 | 0 | 0
Propylene | Naphtha steam cracking + CCS + by-product upgrade | Raw material | Propane | World | % |  |  | TRUE | FALSE | 0 | 0 | 0 | 0 | 0 | 0 | 0 | 0 | 0 | 0 | 0 | 0 | 0 | 0 | 0 | 0 | 0 | 0 | 0 | 0 | 0 | 0 | 0 | 0 | 0 | 0 | 0 | 0 | 0 | 0 | 0 | 0 | 0 | 0 | 0 | 0 | 0 | 0 | 0 | 0 | 0 | 0 | 0 | 0 | 0 | 0 | 0 | 0 | 0 | 0 | 0 | 0 | 0 | 0 | 0 | 0 | 0 | 0 | 0 | 0 | 0
Propylene | PDH | Raw material | Propane | World | % |  |  | TRUE | FALSE | 10.5557 | 10.5557 | 10.5557 | 10.5557 | 10.5557 | 10.5557 | 10.5557 | 10.5557 | 10.5557 | 10.5557 | 10.5557 | 10.5557 | 10.5557 | 10.5557 | 10.5557 | 10.5557 | 10.5557 | 10.5557 | 10.5557 | 10.5557 | 10.5557 | 10.5557 | 10.5557 | 10.5557 | 10.5557 | 10.5557 | 10.5557 | 10.5557 | 10.5557 | 10.5557 | 10.5557 | 10.5557 | 10.5557 | 10.5557 | 10.5557 | 10.5557 | 10.5557 | 10.5557 | 10.5557 | 10.5557 | 10.5557 | 10.5557 | 10.5557 | 10.5557 | 10.5557 | 10.5557 | 10.5557 | 10.5557 | 10.5557 | 10.5557 | 10.5557 | 10.5557 | 10.5557 | 10.5557 | 10.5557 | 10.5557 | 10.5557 | 10.5557 | 10.5557 | 10.5557 | 10.5557
Propylene | PDH + CCS | Raw material | Propane | World | % |  |  | TRUE | FALSE | 10.5557 | 10.5557 | 10.5557 | 10.5557 | 10.5557 | 10.5557 | 10.5557 | 10.5557 | 10.5557 | 10.5557 | 10.5557 | 10.5557 | 10.5557 | 10.5557 | 10.5557 | 10.5557 | 10.5557 | 10.5557 | 10.5557 | 10.5557 | 10.5557 | 10.5557 | 10.5557 | 10.5557 | 10.5557 | 10.5557 | 10.5557 | 10.5557 | 10.5557 | 10.5557 | 10.5557 | 10.5557 | 10.5557 | 10.5557 | 10.5557 | 10.5557 | 10.5557 | 10.5557 | 10.5557 | 10.5557 | 10.5557 | 10.5557 | 10.5557 | 10.5557 | 10.5557 | 10.5557 | 10.5557 | 10.5557 | 10.5557 | 10.5557 | 10.5557 | 10.5557 | 10.5557 | 10.5557 | 10.5557 | 10.5557 | 10.5557 | 10.5557 | 10.5557 | 10.5557 | 10.5557
Butadiene | Naphtha steam cracking + CCS | Raw material | Propane | World | % |  |  | TRUE | FALSE | 0 | 0 | 0 | 0 | 0 | 0 | 0 | 0 | 0 | 0 | 0 | 0 | 0 | 0 | 0 | 0 | 0 | 0 | 0 | 0 | 0 | 0 | 0 | 0 | 0 | 0 | 0 | 0 | 0 | 0 | 0 | 0 | 0 | 0 | 0 | 0 | 0 | 0 | 0 | 0 | 0 | 0 | 0 | 0 | 0 | 0 | 0 | 0 | 0 | 0 | 0 | 0 | 0 | 0 | 0 | 0 | 0 | 0 | 0 | 0 | 0
Butadiene | Naphtha electric steam cracking | Raw material | Propane | World | % |  |  | TRUE | FALSE | 0 | 0 | 0 | 0 | 0 | 0 | 0 | 0 | 0 | 0 | 0 | 0 | 0 | 0 | 0 | 0 | 0 | 0 | 0 | 0 | 0 | 0 | 0 | 0 | 0 | 0 | 0 | 0 | 0 | 0 | 0 | 0 | 0 | 0 | 0 | 0 | 0 | 0 | 0 | 0 | 0 | 0 | 0 | 0 | 0 | 0 | 0 | 0 | 0 | 0 | 0 | 0 | 0 | 0 | 0 | 0 | 0 | 0 | 0 | 0 | 0
Butadiene | Naphtha electric steam cracking + by-product upgrade | Raw material | Propane | World | % |  |  | TRUE | FALSE | 0 | 0 | 0 | 0 | 0 | 0 | 0 | 0 | 0 | 0 | 0 | 0 | 0 | 0 | 0 | 0 | 0 | 0 | 0 | 0 | 0 | 0 | 0 | 0 | 0 | 0 | 0 | 0 | 0 | 0 | 0 | 0 | 0 | 0 | 0 | 0 | 0 | 0 | 0 | 0 | 0 | 0 | 0 | 0 | 0 | 0 | 0 | 0 | 0 | 0 | 0 | 0 | 0 | 0 | 0 | 0 | 0 | 0 | 0 | 0 | 0
Butadiene | Naphtha H2 steam cracking | Raw material | Propane | World | % |  |  | TRUE | FALSE | 0 | 0 | 0 | 0 | 0 | 0 | 0 | 0 | 0 | 0 | 0 | 0 | 0 | 0 | 0 | 0 | 0 | 0 | 0 | 0 | 0 | 0 | 0 | 0 | 0 | 0 | 0 | 0 | 0 | 0 | 0 | 0 | 0 | 0 | 0 | 0 | 0 | 0 | 0 | 0 | 0 | 0 | 0 | 0 | 0 | 0 | 0 | 0 | 0 | 0 | 0 | 0 | 0 | 0 | 0 | 0 | 0 | 0 | 0 | 0 | 0
Butadiene | Naphtha H2 steam cracking + by-product upgrade | Raw material | Propane | World | % |  |  | TRUE | FALSE | 0 | 0 | 0 | 0 | 0 | 0 | 0 | 0 | 0 | 0 | 0 | 0 | 0 | 0 | 0 | 0 | 0 | 0 | 0 | 0 | 0 | 0 | 0 | 0 | 0 | 0 | 0 | 0 | 0 | 0 | 0 | 0 | 0 | 0 | 0 | 0 | 0 | 0 | 0 | 0 | 0 | 0 | 0 | 0 | 0 | 0 | 0 | 0 | 0 | 0 | 0 | 0 | 0 | 0 | 0 | 0 | 0 | 0 | 0 | 0 | 0
Butadiene | Naphtha steam cracking | Raw material | Propane | World | % |  |  | TRUE | FALSE | 0 | 0 | 0 | 0 | 0 | 0 | 0 | 0 | 0 | 0 | 0 | 0 | 0 | 0 | 0 | 0 | 0 | 0 | 0 | 0 | 0 | 0 | 0 | 0 | 0 | 0 | 0 | 0 | 0 | 0 | 0 | 0 | 0 | 0 | 0 | 0 | 0 | 0 | 0 | 0 | 0 | 0 | 0 | 0 | 0 | 0 | 0 | 0 | 0 | 0 | 0 | 0 | 0 | 0 | 0 | 0 | 0 | 0 | 0 | 0 | 0
Butadiene | Naphtha steam cracking + by-product upgrade | Raw material | Propane | World | % |  |  | TRUE | FALSE | 0 | 0 | 0 | 0 | 0 | 0 | 0 | 0 | 0 | 0 | 0 | 0 | 0 | 0 | 0 | 0 | 0 | 0 | 0 | 0 | 0 | 0 | 0 | 0 | 0 | 0 | 0 | 0 | 0 | 0 | 0 | 0 | 0 | 0 | 0 | 0 | 0 | 0 | 0 | 0 | 0 | 0 | 0 | 0 | 0 | 0 | 0 | 0 | 0 | 0 | 0 | 0 | 0 | 0 | 0 | 0 | 0 | 0 | 0 | 0 | 0
Butadiene | Naphtha steam cracking + CCS + by-product upgrade | Raw material | Propane | World | % |  |  | TRUE | FALSE | 0 | 0 | 0 | 0 | 0 | 0 | 0 | 0 | 0 | 0 | 0 | 0 | 0 | 0 | 0 | 0 | 0 | 0 | 0 | 0 | 0 | 0 | 0 | 0 | 0 | 0 | 0 | 0 | 0 | 0 | 0 | 0 | 0 | 0 | 0 | 0 | 0 | 0 | 0 | 0 | 0 | 0 | 0 | 0 | 0 | 0 | 0 | 0 | 0 | 0 | 0 | 0 | 0 | 0 | 0 | 0 | 0 | 0 | 0 | 0 | 0
Benzene | Naphtha steam cracking + CCS | Raw material | Propane | World | % |  |  | TRUE | FALSE | 0 | 0 | 0 | 0 | 0 | 0 | 0 | 0 | 0 | 0 | 0 | 0 | 0 | 0 | 0 | 0 | 0 | 0 | 0 | 0 | 0 | 0 | 0 | 0 | 0 | 0 | 0 | 0 | 0 | 0 | 0 | 0 | 0 | 0 | 0 | 0 | 0 | 0 | 0 | 0 | 0 | 0 | 0 | 0 | 0 | 0 | 0 | 0 | 0 | 0 | 0 | 0 | 0 | 0 | 0 | 0 | 0 | 0 | 0 | 0 | 0
Benzene | Naphtha electric steam cracking | Raw material | Propane | World | % |  |  | TRUE | FALSE | 0 | 0 | 0 | 0 | 0 | 0 | 0 | 0 | 0 | 0 | 0 | 0 | 0 | 0 | 0 | 0 | 0 | 0 | 0 | 0 | 0 | 0 | 0 | 0 | 0 | 0 | 0 | 0 | 0 | 0 | 0 | 0 | 0 | 0 | 0 | 0 | 0 | 0 | 0 | 0 | 0 | 0 | 0 | 0 | 0 | 0 | 0 | 0 | 0 | 0 | 0 | 0 | 0 | 0 | 0 | 0 | 0 | 0 | 0 | 0 | 0
Benzene | Naphtha electric steam cracking + by-product upgrade | Raw material | Propane | World | % |  |  | TRUE | FALSE | 0 | 0 | 0 | 0 | 0 | 0 | 0 | 0 | 0 | 0 | 0 | 0 | 0 | 0 | 0 | 0 | 0 | 0 | 0 | 0 | 0 | 0 | 0 | 0 | 0 | 0 | 0 | 0 | 0 | 0 | 0 | 0 | 0 | 0 | 0 | 0 | 0 | 0 | 0 | 0 | 0 | 0 | 0 | 0 | 0 | 0 | 0 | 0 | 0 | 0 | 0 | 0 | 0 | 0 | 0 | 0 | 0 | 0 | 0 | 0 | 0
Benzene | Naphtha H2 steam cracking | Raw material | Propane | World | % |  |  | TRUE | FALSE | 0 | 0 | 0 | 0 | 0 | 0 | 0 | 0 | 0 | 0 | 0 | 0 | 0 | 0 | 0 | 0 | 0 | 0 | 0 | 0 | 0 | 0 | 0 | 0 | 0 | 0 | 0 | 0 | 0 | 0 | 0 | 0 | 0 | 0 | 0 | 0 | 0 | 0 | 0 | 0 | 0 | 0 | 0 | 0 | 0 | 0 | 0 | 0 | 0 | 0 | 0 | 0 | 0 | 0 | 0 | 0 | 0 | 0 | 0 | 0 | 0
Benzene | Naphtha H2 steam cracking + by-product upgrade | Raw material | Propane | World | % |  |  | TRUE | FALSE | 0 | 0 | 0 | 0 | 0 | 0 | 0 | 0 | 0 | 0 | 0 | 0 | 0 | 0 | 0 | 0 | 0 | 0 | 0 | 0 | 0 | 0 | 0 | 0 | 0 | 0 | 0 | 0 | 0 | 0 | 0 | 0 | 0 | 0 | 0 | 0 | 0 | 0 | 0 | 0 | 0 | 0 | 0 | 0 | 0 | 0 | 0 | 0 | 0 | 0 | 0 | 0 | 0 | 0 | 0 | 0 | 0 | 0 | 0 | 0 | 0
Benzene | Naphtha steam cracking | Raw material | Propane | World | % |  |  | TRUE | FALSE | 0 | 0 | 0 | 0 | 0 | 0 | 0 | 0 | 0 | 0 | 0 | 0 | 0 | 0 | 0 | 0 | 0 | 0 | 0 | 0 | 0 | 0 | 0 | 0 | 0 | 0 | 0 | 0 | 0 | 0 | 0 | 0 | 0 | 0 | 0 | 0 | 0 | 0 | 0 | 0 | 0 | 0 | 0 | 0 | 0 | 0 | 0 | 0 | 0 | 0 | 0 | 0 | 0 | 0 | 0 | 0 | 0 | 0 | 0 | 0 | 0
Benzene | Naphtha steam cracking + by-product upgrade | Raw material | Propane | World | % |  |  | TRUE | FALSE | 0 | 0 | 0 | 0 | 0 | 0 | 0 | 0 | 0 | 0 | 0 | 0 | 0 | 0 | 0 | 0 | 0 | 0 | 0 | 0 | 0 | 0 | 0 | 0 | 0 | 0 | 0 | 0 | 0 | 0 | 0 | 0 | 0 | 0 | 0 | 0 | 0 | 0 | 0 | 0 | 0 | 0 | 0 | 0 | 0 | 0 | 0 | 0 | 0 | 0 | 0 | 0 | 0 | 0 | 0 | 0 | 0 | 0 | 0 | 0 | 0
Benzene | Naphtha steam cracking + CCS + by-product upgrade | Raw material | Propane | World | % |  |  | TRUE | FALSE | 0 | 0 | 0 | 0 | 0 | 0 | 0 | 0 | 0 | 0 | 0 | 0 | 0 | 0 | 0 | 0 | 0 | 0 | 0 | 0 | 0 | 0 | 0 | 0 | 0 | 0 | 0 | 0 | 0 | 0 | 0 | 0 | 0 | 0 | 0 | 0 | 0 | 0 | 0 | 0 | 0 | 0 | 0 | 0 | 0 | 0 | 0 | 0 | 0 | 0 | 0 | 0 | 0 | 0 | 0 | 0 | 0 | 0 | 0 | 0 | 0
Toluene | Naphtha steam cracking + CCS | Raw material | Propane | World | % |  |  | TRUE | FALSE | 0 | 0 | 0 | 0 | 0 | 0 | 0 | 0 | 0 | 0 | 0 | 0 | 0 | 0 | 0 | 0 | 0 | 0 | 0 | 0 | 0 | 0 | 0 | 0 | 0 | 0 | 0 | 0 | 0 | 0 | 0 | 0 | 0 | 0 | 0 | 0 | 0 | 0 | 0 | 0 | 0 | 0 | 0 | 0 | 0 | 0 | 0 | 0 | 0 | 0 | 0 | 0 | 0 | 0 | 0 | 0 | 0 | 0 | 0 | 0 | 0
Toluene | Naphtha electric steam cracking | Raw material | Propane | World | % |  |  | TRUE | FALSE | 0 | 0 | 0 | 0 | 0 | 0 | 0 | 0 | 0 | 0 | 0 | 0 | 0 | 0 | 0 | 0 | 0 | 0 | 0 | 0 | 0 | 0 | 0 | 0 | 0 | 0 | 0 | 0 | 0 | 0 | 0 | 0 | 0 | 0 | 0 | 0 | 0 | 0 | 0 | 0 | 0 | 0 | 0 | 0 | 0 | 0 | 0 | 0 | 0 | 0 | 0 | 0 | 0 | 0 | 0 | 0 | 0 | 0 | 0 | 0 | 0
Toluene | Naphtha electric steam cracking + by-product upgrade | Raw material | Propane | World | % |  |  | TRUE | FALSE | 0 | 0 | 0 | 0 | 0 | 0 | 0 | 0 | 0 | 0 | 0 | 0 | 0 | 0 | 0 | 0 | 0 | 0 | 0 | 0 | 0 | 0 | 0 | 0 | 0 | 0 | 0 | 0 | 0 | 0 | 0 | 0 | 0 | 0 | 0 | 0 | 0 | 0 | 0 | 0 | 0 | 0 | 0 | 0 | 0 | 0 | 0 | 0 | 0 | 0 | 0 | 0 | 0 | 0 | 0 | 0 | 0 | 0 | 0 | 0 | 0
Toluene | Naphtha H2 steam cracking | Raw material | Propane | World | % |  |  | TRUE | FALSE | 0 | 0 | 0 | 0 | 0 | 0 | 0 | 0 | 0 | 0 | 0 | 0 | 0 | 0 | 0 | 0 | 0 | 0 | 0 | 0 | 0 | 0 | 0 | 0 | 0 | 0 | 0 | 0 | 0 | 0 | 0 | 0 | 0 | 0 | 0 | 0 | 0 | 0 | 0 | 0 | 0 | 0 | 0 | 0 | 0 | 0 | 0 | 0 | 0 | 0 | 0 | 0 | 0 | 0 | 0 | 0 | 0 | 0 | 0 | 0 | 0
Toluene | Naphtha H2 steam cracking + by-product upgrade | Raw material | Propane | World | % |  |  | TRUE | FALSE | 0 | 0 | 0 | 0 | 0 | 0 | 0 | 0 | 0 | 0 | 0 | 0 | 0 | 0 | 0 | 0 | 0 | 0 | 0 | 0 | 0 | 0 | 0 | 0 | 0 | 0 | 0 | 0 | 0 | 0 | 0 | 0 | 0 | 0 | 0 | 0 | 0 | 0 | 0 | 0 | 0 | 0 | 0 | 0 | 0 | 0 | 0 | 0 | 0 | 0 | 0 | 0 | 0 | 0 | 0 | 0 | 0 | 0 | 0 | 0 | 0
Toluene | Naphtha steam cracking | Raw material | Propane | World | % |  |  | TRUE | FALSE | 0 | 0 | 0 | 0 | 0 | 0 | 0 | 0 | 0 | 0 | 0 | 0 | 0 | 0 | 0 | 0 | 0 | 0 | 0 | 0 | 0 | 0 | 0 | 0 | 0 | 0 | 0 | 0 | 0 | 0 | 0 | 0 | 0 | 0 | 0 | 0 | 0 | 0 | 0 | 0 | 0 | 0 | 0 | 0 | 0 | 0 | 0 | 0 | 0 | 0 | 0 | 0 | 0 | 0 | 0 | 0 | 0 | 0 | 0 | 0 | 0
Toluene | Naphtha steam cracking + by-product upgrade | Raw material | Propane | World | % |  |  | TRUE | FALSE | 0 | 0 | 0 | 0 | 0 | 0 | 0 | 0 | 0 | 0 | 0 | 0 | 0 | 0 | 0 | 0 | 0 | 0 | 0 | 0 | 0 | 0 | 0 | 0 | 0 | 0 | 0 | 0 | 0 | 0 | 0 | 0 | 0 | 0 | 0 | 0 | 0 | 0 | 0 | 0 | 0 | 0 | 0 | 0 | 0 | 0 | 0 | 0 | 0 | 0 | 0 | 0 | 0 | 0 | 0 | 0 | 0 | 0 | 0 | 0 | 0
Toluene | Naphtha steam cracking + CCS + by-product upgrade | Raw material | Propane | World | % |  |  | TRUE | FALSE | 0 | 0 | 0 | 0 | 0 | 0 | 0 | 0 | 0 | 0 | 0 | 0 | 0 | 0 | 0 | 0 | 0 | 0 | 0 | 0 | 0 | 0 | 0 | 0 | 0 | 0 | 0 | 0 | 0 | 0 | 0 | 0 | 0 | 0 | 0 | 0 | 0 | 0 | 0 | 0 | 0 | 0 | 0 | 0 | 0 | 0 | 0 | 0 | 0 | 0 | 0 | 0 | 0 | 0 | 0 | 0 | 0 | 0 | 0 | 0 | 0
Xylene | Naphtha steam cracking + CCS | Raw material | Propane | World | % |  |  | TRUE | FALSE | 0 | 0 | 0 | 0 | 0 | 0 | 0 | 0 | 0 | 0 | 0 | 0 | 0 | 0 | 0 | 0 | 0 | 0 | 0 | 0 | 0 | 0 | 0 | 0 | 0 | 0 | 0 | 0 | 0 | 0 | 0 | 0 | 0 | 0 | 0 | 0 | 0 | 0 | 0 | 0 | 0 | 0 | 0 | 0 | 0 | 0 | 0 | 0 | 0 | 0 | 0 | 0 | 0 | 0 | 0 | 0 | 0 | 0 | 0 | 0 | 0
Xylene | Naphtha electric steam cracking | Raw material | Propane | World | % |  |  | TRUE | FALSE | 0 | 0 | 0 | 0 | 0 | 0 | 0 | 0 | 0 | 0 | 0 | 0 | 0 | 0 | 0 | 0 | 0 | 0 | 0 | 0 | 0 | 0 | 0 | 0 | 0 | 0 | 0 | 0 | 0 | 0 | 0 | 0 | 0 | 0 | 0 | 0 | 0 | 0 | 0 | 0 | 0 | 0 | 0 | 0 | 0 | 0 | 0 | 0 | 0 | 0 | 0 | 0 | 0 | 0 | 0 | 0 | 0 | 0 | 0 | 0 | 0
Xylene | Naphtha electric steam cracking + by-product upgrade | Raw material | Propane | World | % |  |  | TRUE | FALSE | 0 | 0 | 0 | 0 | 0 | 0 | 0 | 0 | 0 | 0 | 0 | 0 | 0 | 0 | 0 | 0 | 0 | 0 | 0 | 0 | 0 | 0 | 0 | 0 | 0 | 0 | 0 | 0 | 0 | 0 | 0 | 0 | 0 | 0 | 0 | 0 | 0 | 0 | 0 | 0 | 0 | 0 | 0 | 0 | 0 | 0 | 0 | 0 | 0 | 0 | 0 | 0 | 0 | 0 | 0 | 0 | 0 | 0 | 0 | 0 | 0
Xylene | Naphtha H2 steam cracking | Raw material | Propane | World | % |  |  | TRUE | FALSE | 0 | 0 | 0 | 0 | 0 | 0 | 0 | 0 | 0 | 0 | 0 | 0 | 0 | 0 | 0 | 0 | 0 | 0 | 0 | 0 | 0 | 0 | 0 | 0 | 0 | 0 | 0 | 0 | 0 | 0 | 0 | 0 | 0 | 0 | 0 | 0 | 0 | 0 | 0 | 0 | 0 | 0 | 0 | 0 | 0 | 0 | 0 | 0 | 0 | 0 | 0 | 0 | 0 | 0 | 0 | 0 | 0 | 0 | 0 | 0 | 0
Xylene | Naphtha H2 steam cracking + by-product upgrade | Raw material | Propane | World | % |  |  | TRUE | FALSE | 0 | 0 | 0 | 0 | 0 | 0 | 0 | 0 | 0 | 0 | 0 | 0 | 0 | 0 | 0 | 0 | 0 | 0 | 0 | 0 | 0 | 0 | 0 | 0 | 0 | 0 | 0 | 0 | 0 | 0 | 0 | 0 | 0 | 0 | 0 | 0 | 0 | 0 | 0 | 0 | 0 | 0 | 0 | 0 | 0 | 0 | 0 | 0 | 0 | 0 | 0 | 0 | 0 | 0 | 0 | 0 | 0 | 0 | 0 | 0 | 0
Xylene | Naphtha steam cracking | Raw material | Propane | World | % |  |  | TRUE | FALSE | 0 | 0 | 0 | 0 | 0 | 0 | 0 | 0 | 0 | 0 | 0 | 0 | 0 | 0 | 0 | 0 | 0 | 0 | 0 | 0 | 0 | 0 | 0 | 0 | 0 | 0 | 0 | 0 | 0 | 0 | 0 | 0 | 0 | 0 | 0 | 0 | 0 | 0 | 0 | 0 | 0 | 0 | 0 | 0 | 0 | 0 | 0 | 0 | 0 | 0 | 0 | 0 | 0 | 0 | 0 | 0 | 0 | 0 | 0 | 0 | 0
Xylene | Naphtha steam cracking + by-product upgrade | Raw material | Propane | World | % |  |  | TRUE | FALSE | 0 | 0 | 0 | 0 | 0 | 0 | 0 | 0 | 0 | 0 | 0 | 0 | 0 | 0 | 0 | 0 | 0 | 0 | 0 | 0 | 0 | 0 | 0 | 0 | 0 | 0 | 0 | 0 | 0 | 0 | 0 | 0 | 0 | 0 | 0 | 0 | 0 | 0 | 0 | 0 | 0 | 0 | 0 | 0 | 0 | 0 | 0 | 0 | 0 | 0 | 0 | 0 | 0 | 0 | 0 | 0 | 0 | 0 | 0 | 0 | 0
Xylene | Naphtha steam cracking + CCS + by-product upgrade | Raw material | Propane | World | % |  |  | TRUE | FALSE | 0 | 0 | 0 | 0 | 0 | 0 | 0 | 0 | 0 | 0 | 0 | 0 | 0 | 0 | 0 | 0 | 0 | 0 | 0 | 0 | 0 | 0 | 0 | 0 | 0 | 0 | 0 | 0 | 0 | 0 | 0 | 0 | 0 | 0 | 0 | 0 | 0 | 0 | 0 | 0 | 0 | 0 | 0 | 0 | 0 | 0 | 0 | 0 | 0 | 0 | 0 | 0 | 0 | 0 | 0 | 0 | 0 | 0 | 0 | 0 | 0
Butadiene | Naphtha electric steam cracking | Raw material | Ethane | World | % |  |  | TRUE | FALSE | 0 | 0 | 0 | 0 | 0 | 0 | 0 | 0 | 0 | 0 | 0 | 0 | 0 | 0 | 0 | 0 | 0 | 0 | 0 | 0 | 0 | 0 | 0 | 0 | 0 | 0 | 0 | 0 | 0 | 0 | 0 | 0 | 0 | 0 | 0 | 0 | 0 | 0 | 0 | 0 | 0 | 0 | 0 | 0 | 0 | 0 | 0 | 0 | 0 | 0 | 0 | 0 | 0 | 0 | 0 | 0 | 0 | 0 | 0 | 0 | 0
Butadiene | Naphtha H2 steam cracking | Raw material | Ethane | World | % |  |  | TRUE | FALSE | 0 | 0 | 0 | 0 | 0 | 0 | 0 | 0 | 0 | 0 | 0 | 0 | 0 | 0 | 0 | 0 | 0 | 0 | 0 | 0 | 0 | 0 | 0 | 0 | 0 | 0 | 0 | 0 | 0 | 0 | 0 | 0 | 0 | 0 | 0 | 0 | 0 | 0 | 0 | 0 | 0 | 0 | 0 | 0 | 0 | 0 | 0 | 0 | 0 | 0 | 0 | 0 | 0 | 0 | 0 | 0 | 0 | 0 | 0 | 0 | 0
Benzene | Naphtha electric steam cracking | Raw material | Ethane | World | % |  |  | TRUE | FALSE | 0 | 0 | 0 | 0 | 0 | 0 | 0 | 0 | 0 | 0 | 0 | 0 | 0 | 0 | 0 | 0 | 0 | 0 | 0 | 0 | 0 | 0 | 0 | 0 | 0 | 0 | 0 | 0 | 0 | 0 | 0 | 0 | 0 | 0 | 0 | 0 | 0 | 0 | 0 | 0 | 0 | 0 | 0 | 0 | 0 | 0 | 0 | 0 | 0 | 0 | 0 | 0 | 0 | 0 | 0 | 0 | 0 | 0 | 0 | 0 | 0
Benzene | Naphtha H2 steam cracking | Raw material | Ethane | World | % |  |  | TRUE | FALSE | 0 | 0 | 0 | 0 | 0 | 0 | 0 | 0 | 0 | 0 | 0 | 0 | 0 | 0 | 0 | 0 | 0 | 0 | 0 | 0 | 0 | 0 | 0 | 0 | 0 | 0 | 0 | 0 | 0 | 0 | 0 | 0 | 0 | 0 | 0 | 0 | 0 | 0 | 0 | 0 | 0 | 0 | 0 | 0 | 0 | 0 | 0 | 0 | 0 | 0 | 0 | 0 | 0 | 0 | 0 | 0 | 0 | 0 | 0 | 0 | 0
Toluene | Naphtha electric steam cracking | Raw material | Ethane | World | % |  |  | TRUE | FALSE | 0 | 0 | 0 | 0 | 0 | 0 | 0 | 0 | 0 | 0 | 0 | 0 | 0 | 0 | 0 | 0 | 0 | 0 | 0 | 0 | 0 | 0 | 0 | 0 | 0 | 0 | 0 | 0 | 0 | 0 | 0 | 0 | 0 | 0 | 0 | 0 | 0 | 0 | 0 | 0 | 0 | 0 | 0 | 0 | 0 | 0 | 0 | 0 | 0 | 0 | 0 | 0 | 0 | 0 | 0 | 0 | 0 | 0 | 0 | 0 | 0
Toluene | Naphtha H2 steam cracking | Raw material | Ethane | World | % |  |  | TRUE | FALSE | 0 | 0 | 0 | 0 | 0 | 0 | 0 | 0 | 0 | 0 | 0 | 0 | 0 | 0 | 0 | 0 | 0 | 0 | 0 | 0 | 0 | 0 | 0 | 0 | 0 | 0 | 0 | 0 | 0 | 0 | 0 | 0 | 0 | 0 | 0 | 0 | 0 | 0 | 0 | 0 | 0 | 0 | 0 | 0 | 0 | 0 | 0 | 0 | 0 | 0 | 0 | 0 | 0 | 0 | 0 | 0 | 0 | 0 | 0 | 0 | 0
Xylene | Naphtha electric steam cracking | Raw material | Ethane | World | % |  |  | TRUE | FALSE | 0 | 0 | 0 | 0 | 0 | 0 | 0 | 0 | 0 | 0 | 0 | 0 | 0 | 0 | 0 | 0 | 0 | 0 | 0 | 0 | 0 | 0 | 0 | 0 | 0 | 0 | 0 | 0 | 0 | 0 | 0 | 0 | 0 | 0 | 0 | 0 | 0 | 0 | 0 | 0 | 0 | 0 | 0 | 0 | 0 | 0 | 0 | 0 | 0 | 0 | 0 | 0 | 0 | 0 | 0 | 0 | 0 | 0 | 0 | 0 | 0
Xylene | Naphtha H2 steam cracking | Raw material | Ethane | World | % |  |  | TRUE | FALSE | 0 | 0 | 0 | 0 | 0 | 0 | 0 | 0 | 0 | 0 | 0 | 0 | 0 | 0 | 0 | 0 | 0 | 0 | 0 | 0 | 0 | 0 | 0 | 0 | 0 | 0 | 0 | 0 | 0 | 0 | 0 | 0 | 0 | 0 | 0 | 0 | 0 | 0 | 0 | 0 | 0 | 0 | 0 | 0 | 0 | 0 | 0 | 0 | 0 | 0 | 0 | 0 | 0 | 0 | 0 | 0 | 0 | 0 | 0 | 0 | 0
Ethylene | Naphtha electric steam cracking + by-product upgrade | Raw material | Hydrogen | World | % |  |  | TRUE | FALSE | 0 | 0 | 0 | 0 | 0 | 0 | 0 | 0 | 0 | 0 | 0 | 0 | 0 | 0 | 0 | 0 | 0 | 0 | 0 | 0 | 0 | 0 | 0 | 0 | 0 | 0 | 0 | 0 | 0 | 0 | 0 | 0 | 0 | 0 | 0 | 0 | 0 | 0 | 0 | 0 | 0 | 0 | 0 | 0 | 0 | 0 | 0 | 0 | 0 | 0 | 0 | 0 | 0 | 0 | 0 | 0 | 0 | 0 | 0 | 0 | 0
Ethylene | Naphtha H2 steam cracking + by-product upgrade | Raw material | Hydrogen | World | % |  |  | TRUE | FALSE | 0 | 0 | 0 | 0 | 0 | 0 | 0 | 0 | 0 | 0 | 0 | 0 | 0 | 0 | 0 | 0 | 0 | 0 | 0 | 0 | 0 | 0 | 0 | 0 | 0 | 0 | 0 | 0 | 0 | 0 | 0 | 0 | 0 | 0 | 0 | 0 | 0 | 0 | 0 | 0 | 0 | 0 | 0 | 0 | 0 | 0 | 0 | 0 | 0 | 0 | 0 | 0 | 0 | 0 | 0 | 0 | 0 | 0 | 0 | 0 | 0
Ethylene | Pyrolysis oil H2 steam cracking + by-product upgrade | Raw material | Hydrogen | World | % |  |  | TRUE | FALSE | 0 | 0 | 0 | 0 | 0 | 0 | 0 | 0 | 0 | 0 | 0 | 0 | 0 | 0 | 0 | 0 | 0 | 0 | 0 | 0 | 0 | 0 | 0 | 0 | 0 | 0 | 0 | 0 | 0 | 0 | 0 | 0 | 0 | 0 | 0 | 0 | 0 | 0 | 0 | 0 | 0 | 0 | 0 | 0 | 0 | 0 | 0 | 0 | 0 | 0 | 0 | 0 | 0 | 0 | 0 | 0 | 0 | 0 | 0 | 0 | 0
Ethylene | Bio-oils H2 steam cracking + by-product upgrade | Raw material | Hydrogen | World | % |  |  | TRUE | FALSE | 0 | 0 | 0 | 0 | 0 | 0 | 0 | 0 | 0 | 0 | 0 | 0 | 0 | 0 | 0 | 0 | 0 | 0 | 0 | 0 | 0 | 0 | 0 | 0 | 0 | 0 | 0 | 0 | 0 | 0 | 0 | 0 | 0 | 0 | 0 | 0 | 0 | 0 | 0 | 0 | 0 | 0 | 0 | 0 | 0 | 0 | 0 | 0 | 0 | 0 | 0 | 0 | 0 | 0 | 0 | 0 | 0 | 0 | 0 | 0 | 0
Ethylene | Pyrolysis oil electric steam cracking + by-product upgrade | Raw material | Hydrogen | World | % |  |  | TRUE | FALSE | 0 | 0 | 0 | 0 | 0 | 0 | 0 | 0 | 0 | 0 | 0 | 0 | 0 | 0 | 0 | 0 | 0 | 0 | 0 | 0 | 0 | 0 | 0 | 0 | 0 | 0 | 0 | 0 | 0 | 0 | 0 | 0 | 0 | 0 | 0 | 0 | 0 | 0 | 0 | 0 | 0 | 0 | 0 | 0 | 0 | 0 | 0 | 0 | 0 | 0 | 0 | 0 | 0 | 0 | 0 | 0 | 0 | 0 | 0 | 0 | 0
Ethylene | Bio-oils electric steam cracking + by-product upgrade | Raw material | Hydrogen | World | % |  |  | TRUE | FALSE | 0 | 0 | 0 | 0 | 0 | 0 | 0 | 0 | 0 | 0 | 0 | 0 | 0 | 0 | 0 | 0 | 0 | 0 | 0 | 0 | 0 | 0 | 0 | 0 | 0 | 0 | 0 | 0 | 0 | 0 | 0 | 0 | 0 | 0 | 0 | 0 | 0 | 0 | 0 | 0 | 0 | 0 | 0 | 0 | 0 | 0 | 0 | 0 | 0 | 0 | 0 | 0 | 0 | 0 | 0 | 0 | 0 | 0 | 0 | 0 | 0
Propylene | Naphtha electric steam cracking + by-product upgrade | Raw material | Hydrogen | World | % |  |  | TRUE | FALSE | 0 | 0 | 0 | 0 | 0 | 0 | 0 | 0 | 0 | 0 | 0 | 0 | 0 | 0 | 0 | 0 | 0 | 0 | 0 | 0 | 0 | 0 | 0 | 0 | 0 | 0 | 0 | 0 | 0 | 0 | 0 | 0 | 0 | 0 | 0 | 0 | 0 | 0 | 0 | 0 | 0 | 0 | 0 | 0 | 0 | 0 | 0 | 0 | 0 | 0 | 0 | 0 | 0 | 0 | 0 | 0 | 0 | 0 | 0 | 0 | 0
Propylene | Naphtha H2 steam cracking + by-product upgrade | Raw material | Hydrogen | World | % |  |  | TRUE | FALSE | 0 | 0 | 0 | 0 | 0 | 0 | 0 | 0 | 0 | 0 | 0 | 0 | 0 | 0 | 0 | 0 | 0 | 0 | 0 | 0 | 0 | 0 | 0 | 0 | 0 | 0 | 0 | 0 | 0 | 0 | 0 | 0 | 0 | 0 | 0 | 0 | 0 | 0 | 0 | 0 | 0 | 0 | 0 | 0 | 0 | 0 | 0 | 0 | 0 | 0 | 0 | 0 | 0 | 0 | 0 | 0 | 0 | 0 | 0 | 0 | 0
Propylene | Pyrolysis oil H2 steam cracking + by-product upgrade | Raw material | Hydrogen | World | % |  |  | TRUE | FALSE | 0 | 0 | 0 | 0 | 0 | 0 | 0 | 0 | 0 | 0 | 0 | 0 | 0 | 0 | 0 | 0 | 0 | 0 | 0 | 0 | 0 | 0 | 0 | 0 | 0 | 0 | 0 | 0 | 0 | 0 | 0 | 0 | 0 | 0 | 0 | 0 | 0 | 0 | 0 | 0 | 0 | 0 | 0 | 0 | 0 | 0 | 0 | 0 | 0 | 0 | 0 | 0 | 0 | 0 | 0 | 0 | 0 | 0 | 0 | 0 | 0
Propylene | Bio-oils H2 steam cracking + by-product upgrade | Raw material | Hydrogen | World | % |  |  | TRUE | FALSE | 0 | 0 | 0 | 0 | 0 | 0 | 0 | 0 | 0 | 0 | 0 | 0 | 0 | 0 | 0 | 0 | 0 | 0 | 0 | 0 | 0 | 0 | 0 | 0 | 0 | 0 | 0 | 0 | 0 | 0 | 0 | 0 | 0 | 0 | 0 | 0 | 0 | 0 | 0 | 0 | 0 | 0 | 0 | 0 | 0 | 0 | 0 | 0 | 0 | 0 | 0 | 0 | 0 | 0 | 0 | 0 | 0 | 0 | 0 | 0 | 0
Propylene | Pyrolysis oil electric steam cracking + by-product upgrade | Raw material | Hydrogen | World | % |  |  | TRUE | FALSE | 0 | 0 | 0 | 0 | 0 | 0 | 0 | 0 | 0 | 0 | 0 | 0 | 0 | 0 | 0 | 0 | 0 | 0 | 0 | 0 | 0 | 0 | 0 | 0 | 0 | 0 | 0 | 0 | 0 | 0 | 0 | 0 | 0 | 0 | 0 | 0 | 0 | 0 | 0 | 0 | 0 | 0 | 0 | 0 | 0 | 0 | 0 | 0 | 0 | 0 | 0 | 0 | 0 | 0 | 0 | 0 | 0 | 0 | 0 | 0 | 0
Propylene | Bio-oils electric steam cracking + by-product upgrade | Raw material | Hydrogen | World | % |  |  | TRUE | FALSE | 0 | 0 | 0 | 0 | 0 | 0 | 0 | 0 | 0 | 0 | 0 | 0 | 0 | 0 | 0 | 0 | 0 | 0 | 0 | 0 | 0 | 0 | 0 | 0 | 0 | 0 | 0 | 0 | 0 | 0 | 0 | 0 | 0 | 0 | 0 | 0 | 0 | 0 | 0 | 0 | 0 | 0 | 0 | 0 | 0 | 0 | 0 | 0 | 0 | 0 | 0 | 0 | 0 | 0 | 0 | 0 | 0 | 0 | 0 | 0 | 0
Ethylene | MTO - Black | Raw material | Methanol - Black | World | % |  |  | TRUE | FALSE | 10.762 | 10.762 | 10.762 | 10.762 | 10.762 | 10.762 | 10.762 | 10.762 | 10.762 | 10.762 | 10.762 | 10.762 | 10.762 | 10.762 | 10.762 | 10.762 | 10.762 | 10.762 | 10.762 | 10.762 | 10.762 | 10.762 | 10.762 | 10.762 | 10.762 | 10.762 | 10.762 | 10.762 | 10.762 | 10.762 | 10.762 | 10.762 | 10.762 | 10.762 | 10.762 | 10.762 | 10.762 | 10.762 | 10.762 | 10.762 | 10.762 | 10.762 | 10.762 | 10.762 | 10.762 | 10.762 | 10.762 | 10.762 | 10.762 | 10.762 | 10.762 | 10.762 | 10.762 | 10.762 | 10.762 | 10.762 | 10.762 | 10.762 | 10.762 | 10.762 | 10.762
Propylene | MTO - Black | Raw material | Methanol - Black | World | % |  |  | TRUE | FALSE | 10.7726 | 10.7726 | 10.7726 | 10.7726 | 10.7726 | 10.7726 | 10.7726 | 10.7726 | 10.7726 | 10.7726 | 10.7726 | 10.7726 | 10.7726 | 10.7726 | 10.7726 | 10.7726 | 10.7726 | 10.7726 | 10.7726 | 10.7726 | 10.7726 | 10.7726 | 10.7726 | 10.7726 | 10.7726 | 10.7726 | 10.7726 | 10.7726 | 10.7726 | 10.7726 | 10.7726 | 10.7726 | 10.7726 | 10.7726 | 10.7726 | 10.7726 | 10.7726 | 10.7726 | 10.7726 | 10.7726 | 10.7726 | 10.7726 | 10.7726 | 10.7726 | 10.7726 | 10.7726 | 10.7726 | 10.7726 | 10.7726 | 10.7726 | 10.7726 | 10.7726 | 10.7726 | 10.7726 | 10.7726 | 10.7726 | 10.7726 | 10.7726 | 10.7726 | 10.7726 | 10.7726
Propylene | MTP - Black | Raw material | Methanol - Black | World | % |  |  | TRUE | FALSE | 34.7366 | 34.7366 | 34.7366 | 34.7366 | 34.7366 | 34.7366 | 34.7366 | 34.7366 | 34.7366 | 34.7366 | 34.7366 | 34.7366 | 34.7366 | 34.7366 | 34.7366 | 34.7366 | 34.7366 | 34.7366 | 34.7366 | 34.7366 | 34.7366 | 34.7366 | 34.7366 | 34.7366 | 34.7366 | 34.7366 | 34.7366 | 34.7366 | 34.7366 | 34.7366 | 34.7366 | 34.7366 | 34.7366 | 34.7366 | 34.7366 | 34.7366 | 34.7366 | 34.7366 | 34.7366 | 34.7366 | 34.7366 | 34.7366 | 34.7366 | 34.7366 | 34.7366 | 34.7366 | 34.7366 | 34.7366 | 34.7366 | 34.7366 | 34.7366 | 34.7366 | 34.7366 | 34.7366 | 34.7366 | 34.7366 | 34.7366 | 34.7366 | 34.7366 | 34.7366 | 34.7366
Benzene | MTA - Black | Raw material | Methanol - Black | World | % |  |  | TRUE | FALSE | 42.7641 | 42.7641 | 42.7641 | 42.7641 | 42.7641 | 42.7641 | 42.7641 | 42.7641 | 42.7641 | 42.7641 | 42.7641 | 42.7641 | 42.7641 | 42.7641 | 42.7641 | 42.7641 | 42.7641 | 42.7641 | 42.7641 | 42.7641 | 42.7641 | 42.7641 | 42.7641 | 42.7641 | 42.7641 | 42.7641 | 42.7641 | 42.7641 | 42.7641 | 42.7641 | 42.7641 | 42.7641 | 42.7641 | 42.7641 | 42.7641 | 42.7641 | 42.7641 | 42.7641 | 42.7641 | 42.7641 | 42.7641 | 42.7641 | 42.7641 | 42.7641 | 42.7641 | 42.7641 | 42.7641 | 42.7641 | 42.7641 | 42.7641 | 42.7641 | 42.7641 | 42.7641 | 42.7641 | 42.7641 | 42.7641 | 42.7641 | 42.7641 | 42.7641 | 42.7641 | 42.7641
Benzene | MTA - Black + Toluene Disproportionation | Raw material | Methanol - Black | World | % |  |  | TRUE | FALSE | 42.7641 | 42.7641 | 42.7641 | 42.7641 | 42.7641 | 42.7641 | 42.7641 | 42.7641 | 42.7641 | 42.7641 | 42.7641 | 42.7641 | 42.7641 | 42.7641 | 42.7641 | 42.7641 | 42.7641 | 42.7641 | 42.7641 | 42.7641 | 42.7641 | 42.7641 | 42.7641 | 42.7641 | 42.7641 | 42.7641 | 42.7641 | 42.7641 | 42.7641 | 42.7641 | 42.7641 | 42.7641 | 42.7641 | 42.7641 | 42.7641 | 42.7641 | 42.7641 | 42.7641 | 42.7641 | 42.7641 | 42.7641 | 42.7641 | 42.7641 | 42.7641 | 42.7641 | 42.7641 | 42.7641 | 42.7641 | 42.7641 | 42.7641 | 42.7641 | 42.7641 | 42.7641 | 42.7641 | 42.7641 | 42.7641 | 42.7641 | 42.7641 | 42.7641 | 42.7641 | 42.7641
Toluene | MTA - Black | Raw material | Methanol - Black | World | % |  |  | TRUE | FALSE | 43.3925 | 43.3925 | 43.3925 | 43.3925 | 43.3925 | 43.3925 | 43.3925 | 43.3925 | 43.3925 | 43.3925 | 43.3925 | 43.3925 | 43.3925 | 43.3925 | 43.3925 | 43.3925 | 43.3925 | 43.3925 | 43.3925 | 43.3925 | 43.3925 | 43.3925 | 43.3925 | 43.3925 | 43.3925 | 43.3925 | 43.3925 | 43.3925 | 43.3925 | 43.3925 | 43.3925 | 43.3925 | 43.3925 | 43.3925 | 43.3925 | 43.3925 | 43.3925 | 43.3925 | 43.3925 | 43.3925 | 43.3925 | 43.3925 | 43.3925 | 43.3925 | 43.3925 | 43.3925 | 43.3925 | 43.3925 | 43.3925 | 43.3925 | 43.3925 | 43.3925 | 43.3925 | 43.3925 | 43.3925 | 43.3925 | 43.3925 | 43.3925 | 43.3925 | 43.3925 | 43.3925
Xylene | MTA - Black | Raw material | Methanol - Black | World | % |  |  | TRUE | FALSE | 43.8496 | 43.8496 | 43.8496 | 43.8496 | 43.8496 | 43.8496 | 43.8496 | 43.8496 | 43.8496 | 43.8496 | 43.8496 | 43.8496 | 43.8496 | 43.8496 | 43.8496 | 43.8496 | 43.8496 | 43.8496 | 43.8496 | 43.8496 | 43.8496 | 43.8496 | 43.8496 | 43.8496 | 43.8496 | 43.8496 | 43.8496 | 43.8496 | 43.8496 | 43.8496 | 43.8496 | 43.8496 | 43.8496 | 43.8496 | 43.8496 | 43.8496 | 43.8496 | 43.8496 | 43.8496 | 43.8496 | 43.8496 | 43.8496 | 43.8496 | 43.8496 | 43.8496 | 43.8496 | 43.8496 | 43.8496 | 43.8496 | 43.8496 | 43.8496 | 43.8496 | 43.8496 | 43.8496 | 43.8496 | 43.8496 | 43.8496 | 43.8496 | 43.8496 | 43.8496 | 43.8496
Xylene | MTA - Black + Toluene Disproportionation | Raw material | Methanol - Black | World | % |  |  | TRUE | FALSE | 43.8496 | 43.8496 | 43.8496 | 43.8496 | 43.8496 | 43.8496 | 43.8496 | 43.8496 | 43.8496 | 43.8496 | 43.8496 | 43.8496 | 43.8496 | 43.8496 | 43.8496 | 43.8496 | 43.8496 | 43.8496 | 43.8496 | 43.8496 | 43.8496 | 43.8496 | 43.8496 | 43.8496 | 43.8496 | 43.8496 | 43.8496 | 43.8496 | 43.8496 | 43.8496 | 43.8496 | 43.8496 | 43.8496 | 43.8496 | 43.8496 | 43.8496 | 43.8496 | 43.8496 | 43.8496 | 43.8496 | 43.8496 | 43.8496 | 43.8496 | 43.8496 | 43.8496 | 43.8496 | 43.8496 | 43.8496 | 43.8496 | 43.8496 | 43.8496 | 43.8496 | 43.8496 | 43.8496 | 43.8496 | 43.8496 | 43.8496 | 43.8496 | 43.8496 | 43.8496 | 43.8496
Ethylene | MTO - Green | Raw material | Methanol - Green | World | % |  |  | TRUE | FALSE | 0 | 0 | 0 | 0 | 0 | 0 | 0 | 0 | 0 | 0 | 0 | 0 | 0 | 0 | 0 | 0 | 0 | 0 | 0 | 0 | 0 | 0 | 0 | 0 | 0 | 0 | 0 | 0 | 0 | 0 | 0 | 0 | 0 | 0 | 0 | 0 | 0 | 0 | 0 | 0 | 0 | 0 | 0 | 0 | 0 | 0 | 0 | 0 | 0 | 0 | 0 | 0 | 0 | 0 | 0 | 0 | 0 | 0 | 0 | 0 | 0
Propylene | MTO - Green | Raw material | Methanol - Green | World | % |  |  | TRUE | FALSE | 0 | 0 | 0 | 0 | 0 | 0 | 0 | 0 | 0 | 0 | 0 | 0 | 0 | 0 | 0 | 0 | 0 | 0 | 0 | 0 | 0 | 0 | 0 | 0 | 0 | 0 | 0 | 0 | 0 | 0 | 0 | 0 | 0 | 0 | 0 | 0 | 0 | 0 | 0 | 0 | 0 | 0 | 0 | 0 | 0 | 0 | 0 | 0 | 0 | 0 | 0 | 0 | 0 | 0 | 0 | 0 | 0 | 0 | 0 | 0 | 0
Propylene | MTP - Green | Raw material | Methanol - Green | World | % |  |  | TRUE | FALSE | 0 | 0 | 0 | 0 | 0 | 0 | 0 | 0 | 0 | 0 | 0 | 0 | 0 | 0 | 0 | 0 | 0 | 0 | 0 | 0 | 0 | 0 | 0 | 0 | 0 | 0 | 0 | 0 | 0 | 0 | 0 | 0 | 0 | 0 | 0 | 0 | 0 | 0 | 0 | 0 | 0 | 0 | 0 | 0 | 0 | 0 | 0 | 0 | 0 | 0 | 0 | 0 | 0 | 0 | 0 | 0 | 0 | 0 | 0 | 0 | 0
Benzene | MTA - Green | Raw material | Methanol - Green | World | % |  |  | TRUE | FALSE | 0 | 0 | 0 | 0 | 0 | 0 | 0 | 0 | 0 | 0 | 0 | 0 | 0 | 0 | 0 | 0 | 0 | 0 | 0 | 0 | 0 | 0 | 0 | 0 | 0 | 0 | 0 | 0 | 0 | 0 | 0 | 0 | 0 | 0 | 0 | 0 | 0 | 0 | 0 | 0 | 0 | 0 | 0 | 0 | 0 | 0 | 0 | 0 | 0 | 0 | 0 | 0 | 0 | 0 | 0 | 0 | 0 | 0 | 0 | 0 | 0
Benzene | MTA - Green + Toluene Disproportionation | Raw material | Methanol - Green | World | % |  |  | TRUE | FALSE | 0 | 0 | 0 | 0 | 0 | 0 | 0 | 0 | 0 | 0 | 0 | 0 | 0 | 0 | 0 | 0 | 0 | 0 | 0 | 0 | 0 | 0 | 0 | 0 | 0 | 0 | 0 | 0 | 0 | 0 | 0 | 0 | 0 | 0 | 0 | 0 | 0 | 0 | 0 | 0 | 0 | 0 | 0 | 0 | 0 | 0 | 0 | 0 | 0 | 0 | 0 | 0 | 0 | 0 | 0 | 0 | 0 | 0 | 0 | 0 | 0
Toluene | MTA - Green | Raw material | Methanol - Green | World | % |  |  | TRUE | FALSE | 0 | 0 | 0 | 0 | 0 | 0 | 0 | 0 | 0 | 0 | 0 | 0 | 0 | 0 | 0 | 0 | 0 | 0 | 0 | 0 | 0 | 0 | 0 | 0 | 0 | 0 | 0 | 0 | 0 | 0 | 0 | 0 | 0 | 0 | 0 | 0 | 0 | 0 | 0 | 0 | 0 | 0 | 0 | 0 | 0 | 0 | 0 | 0 | 0 | 0 | 0 | 0 | 0 | 0 | 0 | 0 | 0 | 0 | 0 | 0 | 0
Xylene | MTA - Green | Raw material | Methanol - Green | World | % |  |  | TRUE | FALSE | 0 | 0 | 0 | 0 | 0 | 0 | 0 | 0 | 0 | 0 | 0 | 0 | 0 | 0 | 0 | 0 | 0 | 0 | 0 | 0 | 0 | 0 | 0 | 0 | 0 | 0 | 0 | 0 | 0 | 0 | 0 | 0 | 0 | 0 | 0 | 0 | 0 | 0 | 0 | 0 | 0 | 0 | 0 | 0 | 0 | 0 | 0 | 0 | 0 | 0 | 0 | 0 | 0 | 0 | 0 | 0 | 0 | 0 | 0 | 0 | 0
Xylene | MTA - Green + Toluene Disproportionation | Raw material | Methanol - Green | World | % |  |  | TRUE | FALSE | 0 | 0 | 0 | 0 | 0 | 0 | 0 | 0 | 0 | 0 | 0 | 0 | 0 | 0 | 0 | 0 | 0 | 0 | 0 | 0 | 0 | 0 | 0 | 0 | 0 | 0 | 0 | 0 | 0 | 0 | 0 | 0 | 0 | 0 | 0 | 0 | 0 | 0 | 0 | 0 | 0 | 0 | 0 | 0 | 0 | 0 | 0 | 0 | 0 | 0 | 0 | 0 | 0 | 0 | 0 | 0 | 0 | 0 | 0 | 0 | 0
Ethylene | Bio-oils steam cracking | Raw material | Bio-oils | World | % |  |  | TRUE | FALSE | 0 | 0 | 0 | 0 | 0 | 0 | 0 | 0 | 0 | 0 | 0 | 0 | 0 | 0 | 0 | 0 | 0 | 0 | 0 | 0 | 0 | 0 | 0 | 0 | 0 | 0 | 0 | 0 | 0 | 0 | 0 | 0 | 0 | 0 | 0 | 0 | 0 | 0 | 0 | 0 | 0 | 0 | 0 | 0 | 0 | 0 | 0 | 0 | 0 | 0 | 0 | 0 | 0 | 0 | 0 | 0 | 0 | 0 | 0 | 0 | 0
Ethylene | Bio-oils steam cracking + by-product upgrade | Raw material | Bio-oils | World | % |  |  | TRUE | FALSE | 0 | 0 | 0 | 0 | 0 | 0 | 0 | 0 | 0 | 0 | 0 | 0 | 0 | 0 | 0 | 0 | 0 | 0 | 0 | 0 | 0 | 0 | 0 | 0 | 0 | 0 | 0 | 0 | 0 | 0 | 0 | 0 | 0 | 0 | 0 | 0 | 0 | 0 | 0 | 0 | 0 | 0 | 0 | 0 | 0 | 0 | 0 | 0 | 0 | 0 | 0 | 0 | 0 | 0 | 0 | 0 | 0 | 0 | 0 | 0 | 0
Ethylene | Bio-oils H2 steam cracking + by-product upgrade | Raw material | Bio-oils | World | % |  |  | TRUE | FALSE | 0 | 0 | 0 | 0 | 0 | 0 | 0 | 0 | 0 | 0 | 0 | 0 | 0 | 0 | 0 | 0 | 0 | 0 | 0 | 0 | 0 | 0 | 0 | 0 | 0 | 0 | 0 | 0 | 0 | 0 | 0 | 0 | 0 | 0 | 0 | 0 | 0 | 0 | 0 | 0 | 0 | 0 | 0 | 0 | 0 | 0 | 0 | 0 | 0 | 0 | 0 | 0 | 0 | 0 | 0 | 0 | 0 | 0 | 0 | 0 | 0
Ethylene | Bio-oils electric steam cracking + by-product upgrade | Raw material | Bio-oils | World | % |  |  | TRUE | FALSE | 0 | 0 | 0 | 0 | 0 | 0 | 0 | 0 | 0 | 0 | 0 | 0 | 0 | 0 | 0 | 0 | 0 | 0 | 0 | 0 | 0 | 0 | 0 | 0 | 0 | 0 | 0 | 0 | 0 | 0 | 0 | 0 | 0 | 0 | 0 | 0 | 0 | 0 | 0 | 0 | 0 | 0 | 0 | 0 | 0 | 0 | 0 | 0 | 0 | 0 | 0 | 0 | 0 | 0 | 0 | 0 | 0 | 0 | 0 | 0 | 0
Propylene | Bio-oils steam cracking | Raw material | Bio-oils | World | % |  |  | TRUE | FALSE | 0 | 0 | 0 | 0 | 0 | 0 | 0 | 0 | 0 | 0 | 0 | 0 | 0 | 0 | 0 | 0 | 0 | 0 | 0 | 0 | 0 | 0 | 0 | 0 | 0 | 0 | 0 | 0 | 0 | 0 | 0 | 0 | 0 | 0 | 0 | 0 | 0 | 0 | 0 | 0 | 0 | 0 | 0 | 0 | 0 | 0 | 0 | 0 | 0 | 0 | 0 | 0 | 0 | 0 | 0 | 0 | 0 | 0 | 0 | 0 | 0
Propylene | Bio-oils steam cracking + by-product upgrade | Raw material | Bio-oils | World | % |  |  | TRUE | FALSE | 0 | 0 | 0 | 0 | 0 | 0 | 0 | 0 | 0 | 0 | 0 | 0 | 0 | 0 | 0 | 0 | 0 | 0 | 0 | 0 | 0 | 0 | 0 | 0 | 0 | 0 | 0 | 0 | 0 | 0 | 0 | 0 | 0 | 0 | 0 | 0 | 0 | 0 | 0 | 0 | 0 | 0 | 0 | 0 | 0 | 0 | 0 | 0 | 0 | 0 | 0 | 0 | 0 | 0 | 0 | 0 | 0 | 0 | 0 | 0 | 0
Propylene | Bio-oils H2 steam cracking + by-product upgrade | Raw material | Bio-oils | World | % |  |  | TRUE | FALSE | 0 | 0 | 0 | 0 | 0 | 0 | 0 | 0 | 0 | 0 | 0 | 0 | 0 | 0 | 0 | 0 | 0 | 0 | 0 | 0 | 0 | 0 | 0 | 0 | 0 | 0 | 0 | 0 | 0 | 0 | 0 | 0 | 0 | 0 | 0 | 0 | 0 | 0 | 0 | 0 | 0 | 0 | 0 | 0 | 0 | 0 | 0 | 0 | 0 | 0 | 0 | 0 | 0 | 0 | 0 | 0 | 0 | 0 | 0 | 0 | 0
Propylene | Bio-oils electric steam cracking + by-product upgrade | Raw material | Bio-oils | World | % |  |  | TRUE | FALSE | 0 | 0 | 0 | 0 | 0 | 0 | 0 | 0 | 0 | 0 | 0 | 0 | 0 | 0 | 0 | 0 | 0 | 0 | 0 | 0 | 0 | 0 | 0 | 0 | 0 | 0 | 0 | 0 | 0 | 0 | 0 | 0 | 0 | 0 | 0 | 0 | 0 | 0 | 0 | 0 | 0 | 0 | 0 | 0 | 0 | 0 | 0 | 0 | 0 | 0 | 0 | 0 | 0 | 0 | 0 | 0 | 0 | 0 | 0 | 0 | 0
Butadiene | Bio-oils steam cracking | Raw material | Bio-oils | World | % |  |  | TRUE | FALSE | 0 | 0 | 0 | 0 | 0 | 0 | 0 | 0 | 0 | 0 | 0 | 0 | 0 | 0 | 0 | 0 | 0 | 0 | 0 | 0 | 0 | 0 | 0 | 0 | 0 | 0 | 0 | 0 | 0 | 0 | 0 | 0 | 0 | 0 | 0 | 0 | 0 | 0 | 0 | 0 | 0 | 0 | 0 | 0 | 0 | 0 | 0 | 0 | 0 | 0 | 0 | 0 | 0 | 0 | 0 | 0 | 0 | 0 | 0 | 0 | 0
Butadiene | Bio-oils steam cracking + by-product upgrade | Raw material | Bio-oils | World | % |  |  | TRUE | FALSE | 0 | 0 | 0 | 0 | 0 | 0 | 0 | 0 | 0 | 0 | 0 | 0 | 0 | 0 | 0 | 0 | 0 | 0 | 0 | 0 | 0 | 0 | 0 | 0 | 0 | 0 | 0 | 0 | 0 | 0 | 0 | 0 | 0 | 0 | 0 | 0 | 0 | 0 | 0 | 0 | 0 | 0 | 0 | 0 | 0 | 0 | 0 | 0 | 0 | 0 | 0 | 0 | 0 | 0 | 0 | 0 | 0 | 0 | 0 | 0 | 0
Butadiene | Bio-oils H2 steam cracking + by-product upgrade | Raw material | Bio-oils | World | % |  |  | TRUE | FALSE | 0 | 0 | 0 | 0 | 0 | 0 | 0 | 0 | 0 | 0 | 0 | 0 | 0 | 0 | 0 | 0 | 0 | 0 | 0 | 0 | 0 | 0 | 0 | 0 | 0 | 0 | 0 | 0 | 0 | 0 | 0 | 0 | 0 | 0 | 0 | 0 | 0 | 0 | 0 | 0 | 0 | 0 | 0 | 0 | 0 | 0 | 0 | 0 | 0 | 0 | 0 | 0 | 0 | 0 | 0 | 0 | 0 | 0 | 0 | 0 | 0
Butadiene | Bio-oils electric steam cracking + by-product upgrade | Raw material | Bio-oils | World | % |  |  | TRUE | FALSE | 0 | 0 | 0 | 0 | 0 | 0 | 0 | 0 | 0 | 0 | 0 | 0 | 0 | 0 | 0 | 0 | 0 | 0 | 0 | 0 | 0 | 0 | 0 | 0 | 0 | 0 | 0 | 0 | 0 | 0 | 0 | 0 | 0 | 0 | 0 | 0 | 0 | 0 | 0 | 0 | 0 | 0 | 0 | 0 | 0 | 0 | 0 | 0 | 0 | 0 | 0 | 0 | 0 | 0 | 0 | 0 | 0 | 0 | 0 | 0 | 0
Benzene | Bio-oils steam cracking | Raw material | Bio-oils | World | % |  |  | TRUE | FALSE | 0 | 0 | 0 | 0 | 0 | 0 | 0 | 0 | 0 | 0 | 0 | 0 | 0 | 0 | 0 | 0 | 0 | 0 | 0 | 0 | 0 | 0 | 0 | 0 | 0 | 0 | 0 | 0 | 0 | 0 | 0 | 0 | 0 | 0 | 0 | 0 | 0 | 0 | 0 | 0 | 0 | 0 | 0 | 0 | 0 | 0 | 0 | 0 | 0 | 0 | 0 | 0 | 0 | 0 | 0 | 0 | 0 | 0 | 0 | 0 | 0
Benzene | Bio-oils steam cracking + by-product upgrade | Raw material | Bio-oils | World | % |  |  | TRUE | FALSE | 0 | 0 | 0 | 0 | 0 | 0 | 0 | 0 | 0 | 0 | 0 | 0 | 0 | 0 | 0 | 0 | 0 | 0 | 0 | 0 | 0 | 0 | 0 | 0 | 0 | 0 | 0 | 0 | 0 | 0 | 0 | 0 | 0 | 0 | 0 | 0 | 0 | 0 | 0 | 0 | 0 | 0 | 0 | 0 | 0 | 0 | 0 | 0 | 0 | 0 | 0 | 0 | 0 | 0 | 0 | 0 | 0 | 0 | 0 | 0 | 0
Benzene | Bio-oils H2 steam cracking + by-product upgrade | Raw material | Bio-oils | World | % |  |  | TRUE | FALSE | 0 | 0 | 0 | 0 | 0 | 0 | 0 | 0 | 0 | 0 | 0 | 0 | 0 | 0 | 0 | 0 | 0 | 0 | 0 | 0 | 0 | 0 | 0 | 0 | 0 | 0 | 0 | 0 | 0 | 0 | 0 | 0 | 0 | 0 | 0 | 0 | 0 | 0 | 0 | 0 | 0 | 0 | 0 | 0 | 0 | 0 | 0 | 0 | 0 | 0 | 0 | 0 | 0 | 0 | 0 | 0 | 0 | 0 | 0 | 0 | 0
Benzene | Bio-oils electric steam cracking + by-product upgrade | Raw material | Bio-oils | World | % |  |  | TRUE | FALSE | 0 | 0 | 0 | 0 | 0 | 0 | 0 | 0 | 0 | 0 | 0 | 0 | 0 | 0 | 0 | 0 | 0 | 0 | 0 | 0 | 0 | 0 | 0 | 0 | 0 | 0 | 0 | 0 | 0 | 0 | 0 | 0 | 0 | 0 | 0 | 0 | 0 | 0 | 0 | 0 | 0 | 0 | 0 | 0 | 0 | 0 | 0 | 0 | 0 | 0 | 0 | 0 | 0 | 0 | 0 | 0 | 0 | 0 | 0 | 0 | 0
Toluene | Bio-oils steam cracking | Raw material | Bio-oils | World | % |  |  | TRUE | FALSE | 0 | 0 | 0 | 0 | 0 | 0 | 0 | 0 | 0 | 0 | 0 | 0 | 0 | 0 | 0 | 0 | 0 | 0 | 0 | 0 | 0 | 0 | 0 | 0 | 0 | 0 | 0 | 0 | 0 | 0 | 0 | 0 | 0 | 0 | 0 | 0 | 0 | 0 | 0 | 0 | 0 | 0 | 0 | 0 | 0 | 0 | 0 | 0 | 0 | 0 | 0 | 0 | 0 | 0 | 0 | 0 | 0 | 0 | 0 | 0 | 0
Toluene | Bio-oils steam cracking + by-product upgrade | Raw material | Bio-oils | World | % |  |  | TRUE | FALSE | 0 | 0 | 0 | 0 | 0 | 0 | 0 | 0 | 0 | 0 | 0 | 0 | 0 | 0 | 0 | 0 | 0 | 0 | 0 | 0 | 0 | 0 | 0 | 0 | 0 | 0 | 0 | 0 | 0 | 0 | 0 | 0 | 0 | 0 | 0 | 0 | 0 | 0 | 0 | 0 | 0 | 0 | 0 | 0 | 0 | 0 | 0 | 0 | 0 | 0 | 0 | 0 | 0 | 0 | 0 | 0 | 0 | 0 | 0 | 0 | 0
Toluene | Bio-oils H2 steam cracking + by-product upgrade | Raw material | Bio-oils | World | % |  |  | TRUE | FALSE | 0 | 0 | 0 | 0 | 0 | 0 | 0 | 0 | 0 | 0 | 0 | 0 | 0 | 0 | 0 | 0 | 0 | 0 | 0 | 0 | 0 | 0 | 0 | 0 | 0 | 0 | 0 | 0 | 0 | 0 | 0 | 0 | 0 | 0 | 0 | 0 | 0 | 0 | 0 | 0 | 0 | 0 | 0 | 0 | 0 | 0 | 0 | 0 | 0 | 0 | 0 | 0 | 0 | 0 | 0 | 0 | 0 | 0 | 0 | 0 | 0
Toluene | Bio-oils electric steam cracking + by-product upgrade | Raw material | Bio-oils | World | % |  |  | TRUE | FALSE | 0 | 0 | 0 | 0 | 0 | 0 | 0 | 0 | 0 | 0 | 0 | 0 | 0 | 0 | 0 | 0 | 0 | 0 | 0 | 0 | 0 | 0 | 0 | 0 | 0 | 0 | 0 | 0 | 0 | 0 | 0 | 0 | 0 | 0 | 0 | 0 | 0 | 0 | 0 | 0 | 0 | 0 | 0 | 0 | 0 | 0 | 0 | 0 | 0 | 0 | 0 | 0 | 0 | 0 | 0 | 0 | 0 | 0 | 0 | 0 | 0
Xylene | Bio-oils steam cracking | Raw material | Bio-oils | World | % |  |  | TRUE | FALSE | 0 | 0 | 0 | 0 | 0 | 0 | 0 | 0 | 0 | 0 | 0 | 0 | 0 | 0 | 0 | 0 | 0 | 0 | 0 | 0 | 0 | 0 | 0 | 0 | 0 | 0 | 0 | 0 | 0 | 0 | 0 | 0 | 0 | 0 | 0 | 0 | 0 | 0 | 0 | 0 | 0 | 0 | 0 | 0 | 0 | 0 | 0 | 0 | 0 | 0 | 0 | 0 | 0 | 0 | 0 | 0 | 0 | 0 | 0 | 0 | 0
Xylene | Bio-oils steam cracking + by-product upgrade | Raw material | Bio-oils | World | % |  |  | TRUE | FALSE | 0 | 0 | 0 | 0 | 0 | 0 | 0 | 0 | 0 | 0 | 0 | 0 | 0 | 0 | 0 | 0 | 0 | 0 | 0 | 0 | 0 | 0 | 0 | 0 | 0 | 0 | 0 | 0 | 0 | 0 | 0 | 0 | 0 | 0 | 0 | 0 | 0 | 0 | 0 | 0 | 0 | 0 | 0 | 0 | 0 | 0 | 0 | 0 | 0 | 0 | 0 | 0 | 0 | 0 | 0 | 0 | 0 | 0 | 0 | 0 | 0
Xylene | Bio-oils H2 steam cracking + by-product upgrade | Raw material | Bio-oils | World | % |  |  | TRUE | FALSE | 0 | 0 | 0 | 0 | 0 | 0 | 0 | 0 | 0 | 0 | 0 | 0 | 0 | 0 | 0 | 0 | 0 | 0 | 0 | 0 | 0 | 0 | 0 | 0 | 0 | 0 | 0 | 0 | 0 | 0 | 0 | 0 | 0 | 0 | 0 | 0 | 0 | 0 | 0 | 0 | 0 | 0 | 0 | 0 | 0 | 0 | 0 | 0 | 0 | 0 | 0 | 0 | 0 | 0 | 0 | 0 | 0 | 0 | 0 | 0 | 0
Xylene | Bio-oils electric steam cracking + by-product upgrade | Raw material | Bio-oils | World | % |  |  | TRUE | FALSE | 0 | 0 | 0 | 0 | 0 | 0 | 0 | 0 | 0 | 0 | 0 | 0 | 0 | 0 | 0 | 0 | 0 | 0 | 0 | 0 | 0 | 0 | 0 | 0 | 0 | 0 | 0 | 0 | 0 | 0 | 0 | 0 | 0 | 0 | 0 | 0 | 0 | 0 | 0 | 0 | 0 | 0 | 0 | 0 | 0 | 0 | 0 | 0 | 0 | 0 | 0 | 0 | 0 | 0 | 0 | 0 | 0 | 0 | 0 | 0 | 0
Ethylene | Bioethanol Dehydration | Raw material | Bioethanol | World | % |  |  | TRUE | FALSE | 7.7233 | 7.7233 | 7.7233 | 7.7233 | 7.7233 | 7.7233 | 7.7233 | 7.7233 | 7.7233 | 7.7233 | 7.7233 | 7.7233 | 7.7233 | 7.7233 | 7.7233 | 7.7233 | 7.7233 | 7.7233 | 7.7233 | 7.7233 | 7.7233 | 7.7233 | 7.7233 | 7.7233 | 7.7233 | 7.7233 | 7.7233 | 7.7233 | 7.7233 | 7.7233 | 7.7233 | 7.7233 | 7.7233 | 7.7233 | 7.7233 | 7.7233 | 7.7233 | 7.7233 | 7.7233 | 7.7233 | 7.7233 | 7.7233 | 7.7233 | 7.7233 | 7.7233 | 7.7233 | 7.7233 | 7.7233 | 7.7233 | 7.7233 | 7.7233 | 7.7233 | 7.7233 | 7.7233 | 7.7233 | 7.7233 | 7.7233 | 7.7233 | 7.7233 | 7.7233 | 7.7233
Butadiene | Ethanol to butadiene | Raw material | Bioethanol | World | % |  |  | TRUE | FALSE | 35.9527 | 35.9527 | 35.9527 | 35.9527 | 35.9527 | 35.9527 | 35.9527 | 35.9527 | 35.9527 | 35.9527 | 35.9527 | 35.9527 | 35.9527 | 35.9527 | 35.9527 | 35.9527 | 35.9527 | 35.9527 | 35.9527 | 35.9527 | 35.9527 | 35.9527 | 35.9527 | 35.9527 | 35.9527 | 35.9527 | 35.9527 | 35.9527 | 35.9527 | 35.9527 | 35.9527 | 35.9527 | 35.9527 | 35.9527 | 35.9527 | 35.9527 | 35.9527 | 35.9527 | 35.9527 | 35.9527 | 35.9527 | 35.9527 | 35.9527 | 35.9527 | 35.9527 | 35.9527 | 35.9527 | 35.9527 | 35.9527 | 35.9527 | 35.9527 | 35.9527 | 35.9527 | 35.9527 | 35.9527 | 35.9527 | 35.9527 | 35.9527 | 35.9527 | 35.9527 | 35.9527
Ethylene | Pyrolysis oil steam cracking | Raw material | Pyrolysis oil | World | % |  |  | TRUE | FALSE | 0 | 0 | 0 | 0 | 0 | 0 | 0 | 0 | 0 | 0 | 0 | 0 | 0 | 0 | 0 | 0 | 0 | 0 | 0 | 0 | 0 | 0 | 0 | 0 | 0 | 0 | 0 | 0 | 0 | 0 | 0 | 0 | 0 | 0 | 0 | 0 | 0 | 0 | 0 | 0 | 0 | 0 | 0 | 0 | 0 | 0 | 0 | 0 | 0 | 0 | 0 | 0 | 0 | 0 | 0 | 0 | 0 | 0 | 0 | 0 | 0
Ethylene | Pyrolysis oil steam cracking + CCS + by-product upgrade | Raw material | Pyrolysis oil | World | % |  |  | TRUE | FALSE | 0 | 0 | 0 | 0 | 0 | 0 | 0 | 0 | 0 | 0 | 0 | 0 | 0 | 0 | 0 | 0 | 0 | 0 | 0 | 0 | 0 | 0 | 0 | 0 | 0 | 0 | 0 | 0 | 0 | 0 | 0 | 0 | 0 | 0 | 0 | 0 | 0 | 0 | 0 | 0 | 0 | 0 | 0 | 0 | 0 | 0 | 0 | 0 | 0 | 0 | 0 | 0 | 0 | 0 | 0 | 0 | 0 | 0 | 0 | 0 | 0
Ethylene | Pyrolysis oil H2 steam cracking + by-product upgrade | Raw material | Pyrolysis oil | World | % |  |  | TRUE | FALSE | 0 | 0 | 0 | 0 | 0 | 0 | 0 | 0 | 0 | 0 | 0 | 0 | 0 | 0 | 0 | 0 | 0 | 0 | 0 | 0 | 0 | 0 | 0 | 0 | 0 | 0 | 0 | 0 | 0 | 0 | 0 | 0 | 0 | 0 | 0 | 0 | 0 | 0 | 0 | 0 | 0 | 0 | 0 | 0 | 0 | 0 | 0 | 0 | 0 | 0 | 0 | 0 | 0 | 0 | 0 | 0 | 0 | 0 | 0 | 0 | 0
Ethylene | Pyrolysis oil electric steam cracking + by-product upgrade | Raw material | Pyrolysis oil | World | % |  |  | TRUE | FALSE | 0 | 0 | 0 | 0 | 0 | 0 | 0 | 0 | 0 | 0 | 0 | 0 | 0 | 0 | 0 | 0 | 0 | 0 | 0 | 0 | 0 | 0 | 0 | 0 | 0 | 0 | 0 | 0 | 0 | 0 | 0 | 0 | 0 | 0 | 0 | 0 | 0 | 0 | 0 | 0 | 0 | 0 | 0 | 0 | 0 | 0 | 0 | 0 | 0 | 0 | 0 | 0 | 0 | 0 | 0 | 0 | 0 | 0 | 0 | 0 | 0
Propylene | Pyrolysis oil steam cracking | Raw material | Pyrolysis oil | World | % |  |  | TRUE | FALSE | 0 | 0 | 0 | 0 | 0 | 0 | 0 | 0 | 0 | 0 | 0 | 0 | 0 | 0 | 0 | 0 | 0 | 0 | 0 | 0 | 0 | 0 | 0 | 0 | 0 | 0 | 0 | 0 | 0 | 0 | 0 | 0 | 0 | 0 | 0 | 0 | 0 | 0 | 0 | 0 | 0 | 0 | 0 | 0 | 0 | 0 | 0 | 0 | 0 | 0 | 0 | 0 | 0 | 0 | 0 | 0 | 0 | 0 | 0 | 0 | 0
Propylene | Pyrolysis oil steam cracking + CCS + by-product upgrade | Raw material | Pyrolysis oil | World | % |  |  | TRUE | FALSE | 0 | 0 | 0 | 0 | 0 | 0 | 0 | 0 | 0 | 0 | 0 | 0 | 0 | 0 | 0 | 0 | 0 | 0 | 0 | 0 | 0 | 0 | 0 | 0 | 0 | 0 | 0 | 0 | 0 | 0 | 0 | 0 | 0 | 0 | 0 | 0 | 0 | 0 | 0 | 0 | 0 | 0 | 0 | 0 | 0 | 0 | 0 | 0 | 0 | 0 | 0 | 0 | 0 | 0 | 0 | 0 | 0 | 0 | 0 | 0 | 0
Propylene | Pyrolysis oil H2 steam cracking + by-product upgrade | Raw material | Pyrolysis oil | World | % |  |  | TRUE | FALSE | 0 | 0 | 0 | 0 | 0 | 0 | 0 | 0 | 0 | 0 | 0 | 0 | 0 | 0 | 0 | 0 | 0 | 0 | 0 | 0 | 0 | 0 | 0 | 0 | 0 | 0 | 0 | 0 | 0 | 0 | 0 | 0 | 0 | 0 | 0 | 0 | 0 | 0 | 0 | 0 | 0 | 0 | 0 | 0 | 0 | 0 | 0 | 0 | 0 | 0 | 0 | 0 | 0 | 0 | 0 | 0 | 0 | 0 | 0 | 0 | 0
Propylene | Pyrolysis oil electric steam cracking + by-product upgrade | Raw material | Pyrolysis oil | World | % |  |  | TRUE | FALSE | 0 | 0 | 0 | 0 | 0 | 0 | 0 | 0 | 0 | 0 | 0 | 0 | 0 | 0 | 0 | 0 | 0 | 0 | 0 | 0 | 0 | 0 | 0 | 0 | 0 | 0 | 0 | 0 | 0 | 0 | 0 | 0 | 0 | 0 | 0 | 0 | 0 | 0 | 0 | 0 | 0 | 0 | 0 | 0 | 0 | 0 | 0 | 0 | 0 | 0 | 0 | 0 | 0 | 0 | 0 | 0 | 0 | 0 | 0 | 0 | 0
Butadiene | Pyrolysis oil steam cracking | Raw material | Pyrolysis oil | World | % |  |  | TRUE | FALSE | 0 | 0 | 0 | 0 | 0 | 0 | 0 | 0 | 0 | 0 | 0 | 0 | 0 | 0 | 0 | 0 | 0 | 0 | 0 | 0 | 0 | 0 | 0 | 0 | 0 | 0 | 0 | 0 | 0 | 0 | 0 | 0 | 0 | 0 | 0 | 0 | 0 | 0 | 0 | 0 | 0 | 0 | 0 | 0 | 0 | 0 | 0 | 0 | 0 | 0 | 0 | 0 | 0 | 0 | 0 | 0 | 0 | 0 | 0 | 0 | 0
Butadiene | Pyrolysis oil steam cracking + CCS + by-product upgrade | Raw material | Pyrolysis oil | World | % |  |  | TRUE | FALSE | 0 | 0 | 0 | 0 | 0 | 0 | 0 | 0 | 0 | 0 | 0 | 0 | 0 | 0 | 0 | 0 | 0 | 0 | 0 | 0 | 0 | 0 | 0 | 0 | 0 | 0 | 0 | 0 | 0 | 0 | 0 | 0 | 0 | 0 | 0 | 0 | 0 | 0 | 0 | 0 | 0 | 0 | 0 | 0 | 0 | 0 | 0 | 0 | 0 | 0 | 0 | 0 | 0 | 0 | 0 | 0 | 0 | 0 | 0 | 0 | 0
Butadiene | Pyrolysis oil H2 steam cracking + by-product upgrade | Raw material | Pyrolysis oil | World | % |  |  | TRUE | FALSE | 0 | 0 | 0 | 0 | 0 | 0 | 0 | 0 | 0 | 0 | 0 | 0 | 0 | 0 | 0 | 0 | 0 | 0 | 0 | 0 | 0 | 0 | 0 | 0 | 0 | 0 | 0 | 0 | 0 | 0 | 0 | 0 | 0 | 0 | 0 | 0 | 0 | 0 | 0 | 0 | 0 | 0 | 0 | 0 | 0 | 0 | 0 | 0 | 0 | 0 | 0 | 0 | 0 | 0 | 0 | 0 | 0 | 0 | 0 | 0 | 0
Butadiene | Pyrolysis oil H2 steam cracking + CCS + by-product upgrade | Raw material | Pyrolysis oil | World | % |  |  | TRUE | FALSE | 0 | 0 | 0 | 0 | 0 | 0 | 0 | 0 | 0 | 0 | 0 | 0 | 0 | 0 | 0 | 0 | 0 | 0 | 0 | 0 | 0 | 0 | 0 | 0 | 0 | 0 | 0 | 0 | 0 | 0 | 0 | 0 | 0 | 0 | 0 | 0 | 0 | 0 | 0 | 0 | 0 | 0 | 0 | 0 | 0 | 0 | 0 | 0 | 0 | 0 | 0 | 0 | 0 | 0 | 0 | 0 | 0 | 0 | 0 | 0 | 0
Butadiene | Pyrolysis oil electric steam cracking + by-product upgrade | Raw material | Pyrolysis oil | World | % |  |  | TRUE | FALSE | 0 | 0 | 0 | 0 | 0 | 0 | 0 | 0 | 0 | 0 | 0 | 0 | 0 | 0 | 0 | 0 | 0 | 0 | 0 | 0 | 0 | 0 | 0 | 0 | 0 | 0 | 0 | 0 | 0 | 0 | 0 | 0 | 0 | 0 | 0 | 0 | 0 | 0 | 0 | 0 | 0 | 0 | 0 | 0 | 0 | 0 | 0 | 0 | 0 | 0 | 0 | 0 | 0 | 0 | 0 | 0 | 0 | 0 | 0 | 0 | 0
Butadiene | Pyrolysis oil electric steam cracking + CCS + by-product upgrade | Raw material | Pyrolysis oil | World | % |  |  | TRUE | FALSE | 0 | 0 | 0 | 0 | 0 | 0 | 0 | 0 | 0 | 0 | 0 | 0 | 0 | 0 | 0 | 0 | 0 | 0 | 0 | 0 | 0 | 0 | 0 | 0 | 0 | 0 | 0 | 0 | 0 | 0 | 0 | 0 | 0 | 0 | 0 | 0 | 0 | 0 | 0 | 0 | 0 | 0 | 0 | 0 | 0 | 0 | 0 | 0 | 0 | 0 | 0 | 0 | 0 | 0 | 0 | 0 | 0 | 0 | 0 | 0 | 0
Benzene | Pyrolysis oil steam cracking | Raw material | Pyrolysis oil | World | % |  |  | TRUE | FALSE | 0 | 0 | 0 | 0 | 0 | 0 | 0 | 0 | 0 | 0 | 0 | 0 | 0 | 0 | 0 | 0 | 0 | 0 | 0 | 0 | 0 | 0 | 0 | 0 | 0 | 0 | 0 | 0 | 0 | 0 | 0 | 0 | 0 | 0 | 0 | 0 | 0 | 0 | 0 | 0 | 0 | 0 | 0 | 0 | 0 | 0 | 0 | 0 | 0 | 0 | 0 | 0 | 0 | 0 | 0 | 0 | 0 | 0 | 0 | 0 | 0
Benzene | Pyrolysis oil steam cracking + CCS + by-product upgrade | Raw material | Pyrolysis oil | World | % |  |  | TRUE | FALSE | 0 | 0 | 0 | 0 | 0 | 0 | 0 | 0 | 0 | 0 | 0 | 0 | 0 | 0 | 0 | 0 | 0 | 0 | 0 | 0 | 0 | 0 | 0 | 0 | 0 | 0 | 0 | 0 | 0 | 0 | 0 | 0 | 0 | 0 | 0 | 0 | 0 | 0 | 0 | 0 | 0 | 0 | 0 | 0 | 0 | 0 | 0 | 0 | 0 | 0 | 0 | 0 | 0 | 0 | 0 | 0 | 0 | 0 | 0 | 0 | 0
Benzene | Pyrolysis oil H2 steam cracking + by-product upgrade | Raw material | Pyrolysis oil | World | % |  |  | TRUE | FALSE | 0 | 0 | 0 | 0 | 0 | 0 | 0 | 0 | 0 | 0 | 0 | 0 | 0 | 0 | 0 | 0 | 0 | 0 | 0 | 0 | 0 | 0 | 0 | 0 | 0 | 0 | 0 | 0 | 0 | 0 | 0 | 0 | 0 | 0 | 0 | 0 | 0 | 0 | 0 | 0 | 0 | 0 | 0 | 0 | 0 | 0 | 0 | 0 | 0 | 0 | 0 | 0 | 0 | 0 | 0 | 0 | 0 | 0 | 0 | 0 | 0
Benzene | Pyrolysis oil H2 steam cracking + CCS + by-product upgrade | Raw material | Pyrolysis oil | World | % |  |  | TRUE | FALSE | 0 | 0 | 0 | 0 | 0 | 0 | 0 | 0 | 0 | 0 | 0 | 0 | 0 | 0 | 0 | 0 | 0 | 0 | 0 | 0 | 0 | 0 | 0 | 0 | 0 | 0 | 0 | 0 | 0 | 0 | 0 | 0 | 0 | 0 | 0 | 0 | 0 | 0 | 0 | 0 | 0 | 0 | 0 | 0 | 0 | 0 | 0 | 0 | 0 | 0 | 0 | 0 | 0 | 0 | 0 | 0 | 0 | 0 | 0 | 0 | 0
Benzene | Pyrolysis oil electric steam cracking + by-product upgrade | Raw material | Pyrolysis oil | World | % |  |  | TRUE | FALSE | 0 | 0 | 0 | 0 | 0 | 0 | 0 | 0 | 0 | 0 | 0 | 0 | 0 | 0 | 0 | 0 | 0 | 0 | 0 | 0 | 0 | 0 | 0 | 0 | 0 | 0 | 0 | 0 | 0 | 0 | 0 | 0 | 0 | 0 | 0 | 0 | 0 | 0 | 0 | 0 | 0 | 0 | 0 | 0 | 0 | 0 | 0 | 0 | 0 | 0 | 0 | 0 | 0 | 0 | 0 | 0 | 0 | 0 | 0 | 0 | 0
Benzene | Pyrolysis oil electric steam cracking + CCS + by-product upgrade | Raw material | Pyrolysis oil | World | % |  |  | TRUE | FALSE | 0 | 0 | 0 | 0 | 0 | 0 | 0 | 0 | 0 | 0 | 0 | 0 | 0 | 0 | 0 | 0 | 0 | 0 | 0 | 0 | 0 | 0 | 0 | 0 | 0 | 0 | 0 | 0 | 0 | 0 | 0 | 0 | 0 | 0 | 0 | 0 | 0 | 0 | 0 | 0 | 0 | 0 | 0 | 0 | 0 | 0 | 0 | 0 | 0 | 0 | 0 | 0 | 0 | 0 | 0 | 0 | 0 | 0 | 0 | 0 | 0
Toluene | Pyrolysis oil steam cracking | Raw material | Pyrolysis oil | World | % |  |  | TRUE | FALSE | 0 | 0 | 0 | 0 | 0 | 0 | 0 | 0 | 0 | 0 | 0 | 0 | 0 | 0 | 0 | 0 | 0 | 0 | 0 | 0 | 0 | 0 | 0 | 0 | 0 | 0 | 0 | 0 | 0 | 0 | 0 | 0 | 0 | 0 | 0 | 0 | 0 | 0 | 0 | 0 | 0 | 0 | 0 | 0 | 0 | 0 | 0 | 0 | 0 | 0 | 0 | 0 | 0 | 0 | 0 | 0 | 0 | 0 | 0 | 0 | 0
Toluene | Pyrolysis oil steam cracking + CCS + by-product upgrade | Raw material | Pyrolysis oil | World | % |  |  | TRUE | FALSE | 0 | 0 | 0 | 0 | 0 | 0 | 0 | 0 | 0 | 0 | 0 | 0 | 0 | 0 | 0 | 0 | 0 | 0 | 0 | 0 | 0 | 0 | 0 | 0 | 0 | 0 | 0 | 0 | 0 | 0 | 0 | 0 | 0 | 0 | 0 | 0 | 0 | 0 | 0 | 0 | 0 | 0 | 0 | 0 | 0 | 0 | 0 | 0 | 0 | 0 | 0 | 0 | 0 | 0 | 0 | 0 | 0 | 0 | 0 | 0 | 0
Toluene | Pyrolysis oil H2 steam cracking + by-product upgrade | Raw material | Pyrolysis oil | World | % |  |  | TRUE | FALSE | 0 | 0 | 0 | 0 | 0 | 0 | 0 | 0 | 0 | 0 | 0 | 0 | 0 | 0 | 0 | 0 | 0 | 0 | 0 | 0 | 0 | 0 | 0 | 0 | 0 | 0 | 0 | 0 | 0 | 0 | 0 | 0 | 0 | 0 | 0 | 0 | 0 | 0 | 0 | 0 | 0 | 0 | 0 | 0 | 0 | 0 | 0 | 0 | 0 | 0 | 0 | 0 | 0 | 0 | 0 | 0 | 0 | 0 | 0 | 0 | 0
Toluene | Pyrolysis oil H2 steam cracking + CCS + by-product upgrade | Raw material | Pyrolysis oil | World | % |  |  | TRUE | FALSE | 0 | 0 | 0 | 0 | 0 | 0 | 0 | 0 | 0 | 0 | 0 | 0 | 0 | 0 | 0 | 0 | 0 | 0 | 0 | 0 | 0 | 0 | 0 | 0 | 0 | 0 | 0 | 0 | 0 | 0 | 0 | 0 | 0 | 0 | 0 | 0 | 0 | 0 | 0 | 0 | 0 | 0 | 0 | 0 | 0 | 0 | 0 | 0 | 0 | 0 | 0 | 0 | 0 | 0 | 0 | 0 | 0 | 0 | 0 | 0 | 0
Toluene | Pyrolysis oil electric steam cracking + by-product upgrade | Raw material | Pyrolysis oil | World | % |  |  | TRUE | FALSE | 0 | 0 | 0 | 0 | 0 | 0 | 0 | 0 | 0 | 0 | 0 | 0 | 0 | 0 | 0 | 0 | 0 | 0 | 0 | 0 | 0 | 0 | 0 | 0 | 0 | 0 | 0 | 0 | 0 | 0 | 0 | 0 | 0 | 0 | 0 | 0 | 0 | 0 | 0 | 0 | 0 | 0 | 0 | 0 | 0 | 0 | 0 | 0 | 0 | 0 | 0 | 0 | 0 | 0 | 0 | 0 | 0 | 0 | 0 | 0 | 0
Toluene | Pyrolysis oil electric steam cracking + CCS + by-product upgrade | Raw material | Pyrolysis oil | World | % |  |  | TRUE | FALSE | 0 | 0 | 0 | 0 | 0 | 0 | 0 | 0 | 0 | 0 | 0 | 0 | 0 | 0 | 0 | 0 | 0 | 0 | 0 | 0 | 0 | 0 | 0 | 0 | 0 | 0 | 0 | 0 | 0 | 0 | 0 | 0 | 0 | 0 | 0 | 0 | 0 | 0 | 0 | 0 | 0 | 0 | 0 | 0 | 0 | 0 | 0 | 0 | 0 | 0 | 0 | 0 | 0 | 0 | 0 | 0 | 0 | 0 | 0 | 0 | 0
Xylene | Pyrolysis oil steam cracking | Raw material | Pyrolysis oil | World | % |  |  | TRUE | FALSE | 0 | 0 | 0 | 0 | 0 | 0 | 0 | 0 | 0 | 0 | 0 | 0 | 0 | 0 | 0 | 0 | 0 | 0 | 0 | 0 | 0 | 0 | 0 | 0 | 0 | 0 | 0 | 0 | 0 | 0 | 0 | 0 | 0 | 0 | 0 | 0 | 0 | 0 | 0 | 0 | 0 | 0 | 0 | 0 | 0 | 0 | 0 | 0 | 0 | 0 | 0 | 0 | 0 | 0 | 0 | 0 | 0 | 0 | 0 | 0 | 0
Xylene | Pyrolysis oil steam cracking + CCS + by-product upgrade | Raw material | Pyrolysis oil | World | % |  |  | TRUE | FALSE | 0 | 0 | 0 | 0 | 0 | 0 | 0 | 0 | 0 | 0 | 0 | 0 | 0 | 0 | 0 | 0 | 0 | 0 | 0 | 0 | 0 | 0 | 0 | 0 | 0 | 0 | 0 | 0 | 0 | 0 | 0 | 0 | 0 | 0 | 0 | 0 | 0 | 0 | 0 | 0 | 0 | 0 | 0 | 0 | 0 | 0 | 0 | 0 | 0 | 0 | 0 | 0 | 0 | 0 | 0 | 0 | 0 | 0 | 0 | 0 | 0
Xylene | Pyrolysis oil H2 steam cracking + by-product upgrade | Raw material | Pyrolysis oil | World | % |  |  | TRUE | FALSE | 0 | 0 | 0 | 0 | 0 | 0 | 0 | 0 | 0 | 0 | 0 | 0 | 0 | 0 | 0 | 0 | 0 | 0 | 0 | 0 | 0 | 0 | 0 | 0 | 0 | 0 | 0 | 0 | 0 | 0 | 0 | 0 | 0 | 0 | 0 | 0 | 0 | 0 | 0 | 0 | 0 | 0 | 0 | 0 | 0 | 0 | 0 | 0 | 0 | 0 | 0 | 0 | 0 | 0 | 0 | 0 | 0 | 0 | 0 | 0 | 0
Xylene | Pyrolysis oil H2 steam cracking + CCS + by-product upgrade | Raw material | Pyrolysis oil | World | % |  |  | TRUE | FALSE | 0 | 0 | 0 | 0 | 0 | 0 | 0 | 0 | 0 | 0 | 0 | 0 | 0 | 0 | 0 | 0 | 0 | 0 | 0 | 0 | 0 | 0 | 0 | 0 | 0 | 0 | 0 | 0 | 0 | 0 | 0 | 0 | 0 | 0 | 0 | 0 | 0 | 0 | 0 | 0 | 0 | 0 | 0 | 0 | 0 | 0 | 0 | 0 | 0 | 0 | 0 | 0 | 0 | 0 | 0 | 0 | 0 | 0 | 0 | 0 | 0
Xylene | Pyrolysis oil electric steam cracking + by-product upgrade | Raw material | Pyrolysis oil | World | % |  |  | TRUE | FALSE | 0 | 0 | 0 | 0 | 0 | 0 | 0 | 0 | 0 | 0 | 0 | 0 | 0 | 0 | 0 | 0 | 0 | 0 | 0 | 0 | 0 | 0 | 0 | 0 | 0 | 0 | 0 | 0 | 0 | 0 | 0 | 0 | 0 | 0 | 0 | 0 | 0 | 0 | 0 | 0 | 0 | 0 | 0 | 0 | 0 | 0 | 0 | 0 | 0 | 0 | 0 | 0 | 0 | 0 | 0 | 0 | 0 | 0 | 0 | 0 | 0
Xylene | Pyrolysis oil electric steam cracking + CCS + by-product upgrade | Raw material | Pyrolysis oil | World | % |  |  | TRUE | FALSE | 0 | 0 | 0 | 0 | 0 | 0 | 0 | 0 | 0 | 0 | 0 | 0 | 0 | 0 | 0 | 0 | 0 | 0 | 0 | 0 | 0 | 0 | 0 | 0 | 0 | 0 | 0 | 0 | 0 | 0 | 0 | 0 | 0 | 0 | 0 | 0 | 0 | 0 | 0 | 0 | 0 | 0 | 0 | 0 | 0 | 0 | 0 | 0 | 0 | 0 | 0 | 0 | 0 | 0 | 0 | 0 | 0 | 0 | 0 | 0 | 0
Ammonia | SMR Gas + HB | Raw material | Natural gas | World | % |  |  | TRUE | FALSE | 100 | 100 | 100 | 100 | 100 | 100 | 100 | 100 | 100 | 100 | 100 | 100 | 100 | 100 | 100 | 100 | 100 | 100 | 100 | 100 | 100 | 100 | 100 | 100 | 100 | 100 | 100 | 100 | 100 | 100 | 100 | 100 | 100 | 100 | 100 | 100 | 100 | 100 | 100 | 100 | 100 | 100 | 100 | 100 | 100 | 100 | 100 | 100 | 100 | 100 | 100 | 100 | 100 | 100 | 100 | 100 | 100 | 100 | 100 | 100 | 100
Ammonia | Revamp Electrolyser + SMR + HB | Raw material | Natural gas | World | % |  |  | TRUE | FALSE | 100 | 100 | 100 | 100 | 100 | 100 | 100 | 100 | 100 | 100 | 100 | 100 | 100 | 100 | 100 | 100 | 100 | 100 | 100 | 100 | 100 | 100 | 100 | 100 | 100 | 100 | 100 | 100 | 100 | 100 | 100 | 100 | 100 | 100 | 100 | 100 | 100 | 100 | 100 | 100 | 100 | 100 | 100 | 100 | 100 | 100 | 100 | 100 | 100 | 100 | 100 | 100 | 100 | 100 | 100 | 100 | 100 | 100 | 100 | 100 | 100
Ammonia | SMR Gas + CCS + HB | Raw material | Natural gas | World | % |  |  | TRUE | FALSE | 100 | 100 | 100 | 100 | 100 | 100 | 100 | 100 | 100 | 100 | 100 | 100 | 100 | 100 | 100 | 100 | 100 | 100 | 100 | 100 | 100 | 100 | 100 | 100 | 100 | 100 | 100 | 100 | 100 | 100 | 100 | 100 | 100 | 100 | 100 | 100 | 100 | 100 | 100 | 100 | 100 | 100 | 100 | 100 | 100 | 100 | 100 | 100 | 100 | 100 | 100 | 100 | 100 | 100 | 100 | 100 | 100 | 100 | 100 | 100 | 100
Ammonia | GHR + CCS + HB | Raw material | Natural gas | World | % |  |  | TRUE | FALSE | 100 | 100 | 100 | 100 | 100 | 100 | 100 | 100 | 100 | 100 | 100 | 100 | 100 | 100 | 100 | 100 | 100 | 100 | 100 | 100 | 100 | 100 | 100 | 100 | 100 | 100 | 100 | 100 | 100 | 100 | 100 | 100 | 100 | 100 | 100 | 100 | 100 | 100 | 100 | 100 | 100 | 100 | 100 | 100 | 100 | 100 | 100 | 100 | 100 | 100 | 100 | 100 | 100 | 100 | 100 | 100 | 100 | 100 | 100 | 100 | 100
Ammonia | ESMR Gas + CCS + HB | Raw material | Natural gas | World | % |  |  | TRUE | FALSE | 100 | 100 | 100 | 100 | 100 | 100 | 100 | 100 | 100 | 100 | 100 | 100 | 100 | 100 | 100 | 100 | 100 | 100 | 100 | 100 | 100 | 100 | 100 | 100 | 100 | 100 | 100 | 100 | 100 | 100 | 100 | 100 | 100 | 100 | 100 | 100 | 100 | 100 | 100 | 100 | 100 | 100 | 100 | 100 | 100 | 100 | 100 | 100 | 100 | 100 | 100 | 100 | 100 | 100 | 100 | 100 | 100 | 100 | 100 | 100 | 100
Ammonia | Coal Gasification + HB | Raw material | Coal | World | % |  |  | TRUE | FALSE | 100 | 100 | 100 | 100 | 100 | 100 | 100 | 100 | 100 | 100 | 100 | 100 | 100 | 100 | 100 | 100 | 100 | 100 | 100 | 100 | 100 | 100 | 100 | 100 | 100 | 100 | 100 | 100 | 100 | 100 | 100 | 100 | 100 | 100 | 100 | 100 | 100 | 100 | 100 | 100 | 100 | 100 | 100 | 100 | 100 | 100 | 100 | 100 | 100 | 100 | 100 | 100 | 100 | 100 | 100 | 100 | 100 | 100 | 100 | 100 | 100
Ammonia | Coal Gasification + CCS + HB | Raw material | Coal | World | % |  |  | TRUE | FALSE | 100 | 100 | 100 | 100 | 100 | 100 | 100 | 100 | 100 | 100 | 100 | 100 | 100 | 100 | 100 | 100 | 100 | 100 | 100 | 100 | 100 | 100 | 100 | 100 | 100 | 100 | 100 | 100 | 100 | 100 | 100 | 100 | 100 | 100 | 100 | 100 | 100 | 100 | 100 | 100 | 100 | 100 | 100 | 100 | 100 | 100 | 100 | 100 | 100 | 100 | 100 | 100 | 100 | 100 | 100 | 100 | 100 | 100 | 100 | 100 | 100
Ammonia | Revamp Electrolyser + Coal Gasification + HB | Raw material | Coal | World | % |  |  | TRUE | FALSE | 100 | 100 | 100 | 100 | 100 | 100 | 100 | 100 | 100 | 100 | 100 | 100 | 100 | 100 | 100 | 100 | 100 | 100 | 100 | 100 | 100 | 100 | 100 | 100 | 100 | 100 | 100 | 100 | 100 | 100 | 100 | 100 | 100 | 100 | 100 | 100 | 100 | 100 | 100 | 100 | 100 | 100 | 100 | 100 | 100 | 100 | 100 | 100 | 100 | 100 | 100 | 100 | 100 | 100 | 100 | 100 | 100 | 100 | 100 | 100 | 100
Ammonia | Biomass Gasification + HB | Raw material | Dry biomass | World | % |  |  | TRUE | FALSE | 100 | 100 | 100 | 100 | 100 | 100 | 100 | 100 | 100 | 100 | 100 | 100 | 100 | 100 | 100 | 100 | 100 | 100 | 100 | 100 | 100 | 100 | 100 | 100 | 100 | 100 | 100 | 100 | 100 | 100 | 100 | 100 | 100 | 100 | 100 | 100 | 100 | 100 | 100 | 100 | 100 | 100 | 100 | 100 | 100 | 100 | 100 | 100 | 100 | 100 | 100 | 100 | 100 | 100 | 100 | 100 | 100 | 100 | 100 | 100 | 100
Ammonia | Biomass Digestion + HB | Raw material | Wet biomass | World | % |  |  | TRUE | FALSE | 100 | 100 | 100 | 100 | 100 | 100 | 100 | 100 | 100 | 100 | 100 | 100 | 100 | 100 | 100 | 100 | 100 | 100 | 100 | 100 | 100 | 100 | 100 | 100 | 100 | 100 | 100 | 100 | 100 | 100 | 100 | 100 | 100 | 100 | 100 | 100 | 100 | 100 | 100 | 100 | 100 | 100 | 100 | 100 | 100 | 100 | 100 | 100 | 100 | 100 | 100 | 100 | 100 | 100 | 100 | 100 | 100 | 100 | 100 | 100 | 100
Ammonium Nitrate | Conventional Ammonia to AN - Gas | Raw material | Natural gas | World | % |  |  | TRUE | FALSE | 100 | 100 | 100 | 100 | 100 | 100 | 100 | 100 | 100 | 100 | 100 | 100 | 100 | 100 | 100 | 100 | 100 | 100 | 100 | 100 | 100 | 100 | 100 | 100 | 100 | 100 | 100 | 100 | 100 | 100 | 100 | 100 | 100 | 100 | 100 | 100 | 100 | 100 | 100 | 100 | 100 | 100 | 100 | 100 | 100 | 100 | 100 | 100 | 100 | 100 | 100 | 100 | 100 | 100 | 100 | 100 | 100 | 100 | 100 | 100 | 100
Ammonium Nitrate | SMR Gas + CCS + HB to AN | Raw material | Natural gas | World | % |  |  | TRUE | FALSE | 100 | 100 | 100 | 100 | 100 | 100 | 100 | 100 | 100 | 100 | 100 | 100 | 100 | 100 | 100 | 100 | 100 | 100 | 100 | 100 | 100 | 100 | 100 | 100 | 100 | 100 | 100 | 100 | 100 | 100 | 100 | 100 | 100 | 100 | 100 | 100 | 100 | 100 | 100 | 100 | 100 | 100 | 100 | 100 | 100 | 100 | 100 | 100 | 100 | 100 | 100 | 100 | 100 | 100 | 100 | 100 | 100 | 100 | 100 | 100 | 100
Ammonium Nitrate | Conventional Ammonia to AN - Coal | Raw material | Coal | World | % |  |  | TRUE | FALSE | 100 | 100 | 100 | 100 | 100 | 100 | 100 | 100 | 100 | 100 | 100 | 100 | 100 | 100 | 100 | 100 | 100 | 100 | 100 | 100 | 100 | 100 | 100 | 100 | 100 | 100 | 100 | 100 | 100 | 100 | 100 | 100 | 100 | 100 | 100 | 100 | 100 | 100 | 100 | 100 | 100 | 100 | 100 | 100 | 100 | 100 | 100 | 100 | 100 | 100 | 100 | 100 | 100 | 100 | 100 | 100 | 100 | 100 | 100 | 100 | 100
Ammonium Nitrate | Coal Gasification + CCS + HB to AN | Raw material | Coal | World | % |  |  | TRUE | FALSE | 100 | 100 | 100 | 100 | 100 | 100 | 100 | 100 | 100 | 100 | 100 | 100 | 100 | 100 | 100 | 100 | 100 | 100 | 100 | 100 | 100 | 100 | 100 | 100 | 100 | 100 | 100 | 100 | 100 | 100 | 100 | 100 | 100 | 100 | 100 | 100 | 100 | 100 | 100 | 100 | 100 | 100 | 100 | 100 | 100 | 100 | 100 | 100 | 100 | 100 | 100 | 100 | 100 | 100 | 100 | 100 | 100 | 100 | 100 | 100 | 100
Ammonium Nitrate | Biomass Gasification + HB to AN | Raw material | Dry biomass | World | % |  |  | TRUE | FALSE | 100 | 100 | 100 | 100 | 100 | 100 | 100 | 100 | 100 | 100 | 100 | 100 | 100 | 100 | 100 | 100 | 100 | 100 | 100 | 100 | 100 | 100 | 100 | 100 | 100 | 100 | 100 | 100 | 100 | 100 | 100 | 100 | 100 | 100 | 100 | 100 | 100 | 100 | 100 | 100 | 100 | 100 | 100 | 100 | 100 | 100 | 100 | 100 | 100 | 100 | 100 | 100 | 100 | 100 | 100 | 100 | 100 | 100 | 100 | 100 | 100
Ammonium Nitrate | Biomass Digestion + HB to AN | Raw material | Wet biomass | World | % |  |  | TRUE | FALSE | 100 | 100 | 100 | 100 | 100 | 100 | 100 | 100 | 100 | 100 | 100 | 100 | 100 | 100 | 100 | 100 | 100 | 100 | 100 | 100 | 100 | 100 | 100 | 100 | 100 | 100 | 100 | 100 | 100 | 100 | 100 | 100 | 100 | 100 | 100 | 100 | 100 | 100 | 100 | 100 | 100 | 100 | 100 | 100 | 100 | 100 | 100 | 100 | 100 | 100 | 100 | 100 | 100 | 100 | 100 | 100 | 100 | 100 | 100 | 100 | 100
Urea | Conventional Ammonia to Urea - Gas | Raw material | Natural gas | World | % |  |  | TRUE | FALSE | 0.24149 | 0.24149 | 0.24149 | 0.24149 | 0.24149 | 0.24149 | 0.24149 | 0.24149 | 0.24149 | 0.24149 | 0.24149 | 0.24149 | 0.24149 | 0.24149 | 0.24149 | 0.24149 | 0.24149 | 0.24149 | 0.24149 | 0.24149 | 0.24149 | 0.24149 | 0.24149 | 0.24149 | 0.24149 | 0.24149 | 0.24149 | 0.24149 | 0.24149 | 0.24149 | 0.24149 | 0.24149 | 0.24149 | 0.24149 | 0.24149 | 0.24149 | 0.24149 | 0.24149 | 0.24149 | 0.24149 | 0.24149 | 0.24149 | 0.24149 | 0.24149 | 0.24149 | 0.24149 | 0.24149 | 0.24149 | 0.24149 | 0.24149 | 0.24149 | 0.24149 | 0.24149 | 0.24149 | 0.24149 | 0.24149 | 0.24149 | 0.24149 | 0.24149 | 0.24149 | 0.24149
Urea | SMR Gas + CCS + HB to Urea | Raw material | Natural gas | World | % |  |  | TRUE | FALSE | 0.5123 | 0.5123 | 0.5123 | 0.5123 | 0.5123 | 0.5123 | 0.5123 | 0.5123 | 0.5123 | 0.5123 | 0.5123 | 0.5123 | 0.5123 | 0.5123 | 0.5123 | 0.5123 | 0.5123 | 0.5123 | 0.5123 | 0.5123 | 0.5123 | 0.5123 | 0.5123 | 0.5123 | 0.5123 | 0.5123 | 0.5123 | 0.5123 | 0.5123 | 0.5123 | 0.5123 | 0.5123 | 0.5123 | 0.5123 | 0.5123 | 0.5123 | 0.5123 | 0.5123 | 0.5123 | 0.5123 | 0.5123 | 0.5123 | 0.5123 | 0.5123 | 0.5123 | 0.5123 | 0.5123 | 0.5123 | 0.5123 | 0.5123 | 0.5123 | 0.5123 | 0.5123 | 0.5123 | 0.5123 | 0.5123 | 0.5123 | 0.5123 | 0.5123 | 0.5123 | 0.5123
Urea | Conventional Ammonia to Urea - Coal | Raw material | Coal | World | % |  |  | TRUE | FALSE | 2.3793 | 2.3793 | 2.3793 | 2.3793 | 2.3793 | 2.3793 | 2.3793 | 2.3793 | 2.3793 | 2.3793 | 2.3793 | 2.3793 | 2.3793 | 2.3793 | 2.3793 | 2.3793 | 2.3793 | 2.3793 | 2.3793 | 2.3793 | 2.3793 | 2.3793 | 2.3793 | 2.3793 | 2.3793 | 2.3793 | 2.3793 | 2.3793 | 2.3793 | 2.3793 | 2.3793 | 2.3793 | 2.3793 | 2.3793 | 2.3793 | 2.3793 | 2.3793 | 2.3793 | 2.3793 | 2.3793 | 2.3793 | 2.3793 | 2.3793 | 2.3793 | 2.3793 | 2.3793 | 2.3793 | 2.3793 | 2.3793 | 2.3793 | 2.3793 | 2.3793 | 2.3793 | 2.3793 | 2.3793 | 2.3793 | 2.3793 | 2.3793 | 2.3793 | 2.3793 | 2.3793
Urea | Coal Gasification + CCS + HB to Urea | Raw material | Coal | World | % |  |  | TRUE | FALSE | 1.3465 | 1.3465 | 1.3465 | 1.3465 | 1.3465 | 1.3465 | 1.3465 | 1.3465 | 1.3465 | 1.3465 | 1.3465 | 1.3465 | 1.3465 | 1.3465 | 1.3465 | 1.3465 | 1.3465 | 1.3465 | 1.3465 | 1.3465 | 1.3465 | 1.3465 | 1.3465 | 1.3465 | 1.3465 | 1.3465 | 1.3465 | 1.3465 | 1.3465 | 1.3465 | 1.3465 | 1.3465 | 1.3465 | 1.3465 | 1.3465 | 1.3465 | 1.3465 | 1.3465 | 1.3465 | 1.3465 | 1.3465 | 1.3465 | 1.3465 | 1.3465 | 1.3465 | 1.3465 | 1.3465 | 1.3465 | 1.3465 | 1.3465 | 1.3465 | 1.3465 | 1.3465 | 1.3465 | 1.3465 | 1.3465 | 1.3465 | 1.3465 | 1.3465 | 1.3465 | 1.3465
Urea | Conventional Ammonia to Urea - Gas | Raw material | CO2 | World | % |  |  | TRUE | FALSE | 0 | 0 | 0 | 0 | 0 | 0 | 0 | 0 | 0 | 0 | 0 | 0 | 0 | 0 | 0 | 0 | 0 | 0 | 0 | 0 | 0 | 0 | 0 | 0 | 0 | 0 | 0 | 0 | 0 | 0 | 0 | 0 | 0 | 0 | 0 | 0 | 0 | 0 | 0 | 0 | 0 | 0 | 0 | 0 | 0 | 0 | 0 | 0 | 0 | 0 | 0 | 0 | 0 | 0 | 0 | 0 | 0 | 0 | 0 | 0 | 0
Urea | SMR Gas + CCS + HB to Urea | Raw material | CO2 | World | % |  |  | TRUE | FALSE | 0 | 0 | 0 | 0 | 0 | 0 | 0 | 0 | 0 | 0 | 0 | 0 | 0 | 0 | 0 | 0 | 0 | 0 | 0 | 0 | 0 | 0 | 0 | 0 | 0 | 0 | 0 | 0 | 0 | 0 | 0 | 0 | 0 | 0 | 0 | 0 | 0 | 0 | 0 | 0 | 0 | 0 | 0 | 0 | 0 | 0 | 0 | 0 | 0 | 0 | 0 | 0 | 0 | 0 | 0 | 0 | 0 | 0 | 0 | 0 | 0
Urea | Conventional Ammonia to Urea - Coal | Raw material | CO2 | World | % |  |  | TRUE | FALSE | 0 | 0 | 0 | 0 | 0 | 0 | 0 | 0 | 0 | 0 | 0 | 0 | 0 | 0 | 0 | 0 | 0 | 0 | 0 | 0 | 0 | 0 | 0 | 0 | 0 | 0 | 0 | 0 | 0 | 0 | 0 | 0 | 0 | 0 | 0 | 0 | 0 | 0 | 0 | 0 | 0 | 0 | 0 | 0 | 0 | 0 | 0 | 0 | 0 | 0 | 0 | 0 | 0 | 0 | 0 | 0 | 0 | 0 | 0 | 0 | 0
Urea | Coal Gasification + CCS + HB to Urea | Raw material | CO2 | World | % |  |  | TRUE | FALSE | 0 | 0 | 0 | 0 | 0 | 0 | 0 | 0 | 0 | 0 | 0 | 0 | 0 | 0 | 0 | 0 | 0 | 0 | 0 | 0 | 0 | 0 | 0 | 0 | 0 | 0 | 0 | 0 | 0 | 0 | 0 | 0 | 0 | 0 | 0 | 0 | 0 | 0 | 0 | 0 | 0 | 0 | 0 | 0 | 0 | 0 | 0 | 0 | 0 | 0 | 0 | 0 | 0 | 0 | 0 | 0 | 0 | 0 | 0 | 0 | 0
Urea | Electrolyser + HB to Urea | Raw material | CO2 | World | % |  |  | TRUE | FALSE | 0 | 0 | 0 | 0 | 0 | 0 | 0 | 0 | 0 | 0 | 0 | 0 | 0 | 0 | 0 | 0 | 0 | 0 | 0 | 0 | 0 | 0 | 0 | 0 | 0 | 0 | 0 | 0 | 0 | 0 | 0 | 0 | 0 | 0 | 0 | 0 | 0 | 0 | 0 | 0 | 0 | 0 | 0 | 0 | 0 | 0 | 0 | 0 | 0 | 0 | 0 | 0 | 0 | 0 | 0 | 0 | 0 | 0 | 0 | 0 | 0
Urea | Biomass Gasification + HB to Urea | Raw material | Dry biomass | World | % |  |  | TRUE | FALSE | 4.1357 | 4.1357 | 4.1357 | 4.1357 | 4.1357 | 4.1357 | 4.1357 | 4.1357 | 4.1357 | 4.1357 | 4.1357 | 4.1357 | 4.1357 | 4.1357 | 4.1357 | 4.1357 | 4.1357 | 4.1357 | 4.1357 | 4.1357 | 4.1357 | 4.1357 | 4.1357 | 4.1357 | 4.1357 | 4.1357 | 4.1357 | 4.1357 | 4.1357 | 4.1357 | 4.1357 | 4.1357 | 4.1357 | 4.1357 | 4.1357 | 4.1357 | 4.1357 | 4.1357 | 4.1357 | 4.1357 | 4.1357 | 4.1357 | 4.1357 | 4.1357 | 4.1357 | 4.1357 | 4.1357 | 4.1357 | 4.1357 | 4.1357 | 4.1357 | 4.1357 | 4.1357 | 4.1357 | 4.1357 | 4.1357 | 4.1357 | 4.1357 | 4.1357 | 4.1357 | 4.1357
Urea | Waste to Urea | Raw material | Municipal solid waste RdF | World | % |  |  | TRUE | FALSE | 64.2917 | 64.2917 | 64.2917 | 64.2917 | 64.2917 | 64.2917 | 64.2917 | 64.2917 | 64.2917 | 64.2917 | 64.2917 | 64.2917 | 64.2917 | 64.2917 | 64.2917 | 64.2917 | 64.2917 | 64.2917 | 64.2917 | 64.2917 | 64.2917 | 64.2917 | 64.2917 | 64.2917 | 64.2917 | 64.2917 | 64.2917 | 64.2917 | 64.2917 | 64.2917 | 64.2917 | 64.2917 | 64.2917 | 64.2917 | 64.2917 | 64.2917 | 64.2917 | 64.2917 | 64.2917 | 64.2917 | 64.2917 | 64.2917 | 64.2917 | 64.2917 | 64.2917 | 64.2917 | 64.2917 | 64.2917 | 64.2917 | 64.2917 | 64.2917 | 64.2917 | 64.2917 | 64.2917 | 64.2917 | 64.2917 | 64.2917 | 64.2917 | 64.2917 | 64.2917 | 64.2917
Urea | Biomass Digestion + HB to Urea | Raw material | Wet biomass | World | % |  |  | TRUE | FALSE | 29.748 | 29.748 | 29.748 | 29.748 | 29.748 | 29.748 | 29.748 | 29.748 | 29.748 | 29.748 | 29.748 | 29.748 | 29.748 | 29.748 | 29.748 | 29.748 | 29.748 | 29.748 | 29.748 | 29.748 | 29.748 | 29.748 | 29.748 | 29.748 | 29.748 | 29.748 | 29.748 | 29.748 | 29.748 | 29.748 | 29.748 | 29.748 | 29.748 | 29.748 | 29.748 | 29.748 | 29.748 | 29.748 | 29.748 | 29.748 | 29.748 | 29.748 | 29.748 | 29.748 | 29.748 | 29.748 | 29.748 | 29.748 | 29.748 | 29.748 | 29.748 | 29.748 | 29.748 | 29.748 | 29.748 | 29.748 | 29.748 | 29.748 | 29.748 | 29.748 | 29.748

## Values - Ammonia
Chemical | Process | Sub-process | Category | Name | Region | Unit | Note | Source | Python Import | Non-time-bound variable | 2020 | 2021 | 2022 | 2023 | 2024 | 2025 | 2026 | 2027 | 2028 | 2029 | 2030 | 2031 | 2032 | 2033 | 2034 | 2035 | 2036 | 2037 | 2038 | 2039 | 2040 | 2041 | 2042 | 2043 | 2044 | 2045 | 2046 | 2047 | 2048 | 2049 | 2050 | 2051 | 2052 | 2053 | 2054 | 2055 | 2056 | 2057 | 2058 | 2059 | 2060 | 2061 | 2062 | 2063 | 2064 | 2065 | 2066 | 2067 | 2068 | 2069 | 2070 | 2071 | 2072 | 2073 | 2074 | 2075 | 2076 | 2077 | 2078 | 2079 | 2080 | neg value or NA | 2080-2079 | 2051-2050 | 2031-2030 | 2021-2020
General | General | General | Conversion factor | EUR to USD | World |  |  |  | FALSE | TRUE | 1.22 | 1.22 | 1.22 | 1.22 | 1.22 | 1.22 | 1.22 | 1.22 | 1.22 | 1.22 | 1.22 | 1.22 | 1.22 | 1.22 | 1.22 | 1.22 | 1.22 | 1.22 | 1.22 | 1.22 | 1.22 | 1.22 | 1.22 | 1.22 | 1.22 | 1.22 | 1.22 | 1.22 | 1.22 | 1.22 | 1.22 | 1.22 | 1.22 | 1.22 | 1.22 | 1.22 | 1.22 | 1.22 | 1.22 | 1.22 | 1.22 | 1.22 | 1.22 | 1.22 | 1.22 | 1.22 | 1.22 | 1.22 | 1.22 | 1.22 | 1.22 | 1.22 | 1.22 | 1.22 | 1.22 | 1.22 | 1.22 | 1.22 | 1.22 | 1.22 | 1.22 | FALSE | 0% | 0% | 0% | 0% | GeneralGeneralGeneralConversion factorEUR to USDWorldFALSETRUE1.221.221.221.221.221.221.221.221.221.221.221.221.221.221.221.221.221.221.221.221.221.221.221.221.221.221.221.221.221.221.221.221.221.221.221.221.221.221.221.221.221.221.221.221.221.221.221.221.221.221.221.221.221.221.221.221.221.221.221.221.22
General | General | General | Conversion factor | GBP to USD | World |  |  |  | FALSE | TRUE | 1.42 | 1.42 | 1.42 | 1.42 | 1.42 | 1.42 | 1.42 | 1.42 | 1.42 | 1.42 | 1.42 | 1.42 | 1.42 | 1.42 | 1.42 | 1.42 | 1.42 | 1.42 | 1.42 | 1.42 | 1.42 | 1.42 | 1.42 | 1.42 | 1.42 | 1.42 | 1.42 | 1.42 | 1.42 | 1.42 | 1.42 | 1.42 | 1.42 | 1.42 | 1.42 | 1.42 | 1.42 | 1.42 | 1.42 | 1.42 | 1.42 | 1.42 | 1.42 | 1.42 | 1.42 | 1.42 | 1.42 | 1.42 | 1.42 | 1.42 | 1.42 | 1.42 | 1.42 | 1.42 | 1.42 | 1.42 | 1.42 | 1.42 | 1.42 | 1.42 | 1.42 | FALSE | 0% | 0% | 0% | 0% | GeneralGeneralGeneralConversion factorGBP to USDWorldFALSETRUE1.421.421.421.421.421.421.421.421.421.421.421.421.421.421.421.421.421.421.421.421.421.421.421.421.421.421.421.421.421.421.421.421.421.421.421.421.421.421.421.421.421.421.421.421.421.421.421.421.421.421.421.421.421.421.421.421.421.421.421.421.42
General | General | General | Conversion factor | kWh to GJ | World |  |  |  | FALSE | TRUE | 0.0036 | 0.0036 | 0.0036 | 0.0036 | 0.0036 | 0.0036 | 0.0036 | 0.0036 | 0.0036 | 0.0036 | 0.0036 | 0.0036 | 0.0036 | 0.0036 | 0.0036 | 0.0036 | 0.0036 | 0.0036 | 0.0036 | 0.0036 | 0.0036 | 0.0036 | 0.0036 | 0.0036 | 0.0036 | 0.0036 | 0.0036 | 0.0036 | 0.0036 | 0.0036 | 0.0036 | 0.0036 | 0.0036 | 0.0036 | 0.0036 | 0.0036 | 0.0036 | 0.0036 | 0.0036 | 0.0036 | 0.0036 | 0.0036 | 0.0036 | 0.0036 | 0.0036 | 0.0036 | 0.0036 | 0.0036 | 0.0036 | 0.0036 | 0.0036 | 0.0036 | 0.0036 | 0.0036 | 0.0036 | 0.0036 | 0.0036 | 0.0036 | 0.0036 | 0.0036 | 0.0036 | FALSE | 0% | 0% | 0% | 0% | GeneralGeneralGeneralConversion factorkWh to GJWorldFALSETRUE0.00360.00360.00360.00360.00360.00360.00360.00360.00360.00360.00360.00360.00360.00360.00360.00360.00360.00360.00360.00360.00360.00360.00360.00360.00360.00360.00360.00360.00360.00360.00360.00360.00360.00360.00360.00360.00360.00360.00360.00360.00360.00360.00360.00360.00360.00360.00360.00360.00360.00360.00360.00360.00360.00360.00360.00360.00360.00360.00360.00360.0036
Ammonia | General | General | Conversion factor | Hydrogen | World | t/t NH3 |  |  | FALSE | TRUE | 0.177 | 0.177 | 0.177 | 0.177 | 0.177 | 0.177 | 0.177 | 0.177 | 0.177 | 0.177 | 0.177 | 0.177 | 0.177 | 0.177 | 0.177 | 0.177 | 0.177 | 0.177 | 0.177 | 0.177 | 0.177 | 0.177 | 0.177 | 0.177 | 0.177 | 0.177 | 0.177 | 0.177 | 0.177 | 0.177 | 0.177 | 0.177 | 0.177 | 0.177 | 0.177 | 0.177 | 0.177 | 0.177 | 0.177 | 0.177 | 0.177 | 0.177 | 0.177 | 0.177 | 0.177 | 0.177 | 0.177 | 0.177 | 0.177 | 0.177 | 0.177 | 0.177 | 0.177 | 0.177 | 0.177 | 0.177 | 0.177 | 0.177 | 0.177 | 0.177 | 0.177 | FALSE | 0% | 0% | 0% | 0% | AmmoniaGeneralGeneralConversion factorHydrogenWorldt/t NH3FALSETRUE0.1770.1770.1770.1770.1770.1770.1770.1770.1770.1770.1770.1770.1770.1770.1770.1770.1770.1770.1770.1770.1770.1770.1770.1770.1770.1770.1770.1770.1770.1770.1770.1770.1770.1770.1770.1770.1770.1770.1770.1770.1770.1770.1770.1770.1770.1770.1770.1770.1770.1770.1770.1770.1770.1770.1770.1770.1770.1770.1770.1770.177
Ammonia | General | General | Conversion factor | Ammonia | World | t/t nutrients |  |  | FALSE | TRUE | 1.21 | 1.21 | 1.21 | 1.21 | 1.21 | 1.21 | 1.21 | 1.21 | 1.21 | 1.21 | 1.21 | 1.21 | 1.21 | 1.21 | 1.21 | 1.21 | 1.21 | 1.21 | 1.21 | 1.21 | 1.21 | 1.21 | 1.21 | 1.21 | 1.21 | 1.21 | 1.21 | 1.21 | 1.21 | 1.21 | 1.21 | 1.21 | 1.21 | 1.21 | 1.21 | 1.21 | 1.21 | 1.21 | 1.21 | 1.21 | 1.21 | 1.21 | 1.21 | 1.21 | 1.21 | 1.21 | 1.21 | 1.21 | 1.21 | 1.21 | 1.21 | 1.21 | 1.21 | 1.21 | 1.21 | 1.21 | 1.21 | 1.21 | 1.21 | 1.21 | 1.21 | FALSE | 0% | 0% | 0% | 0% | AmmoniaGeneralGeneralConversion factorAmmoniaWorldt/t nutrientsFALSETRUE1.211.211.211.211.211.211.211.211.211.211.211.211.211.211.211.211.211.211.211.211.211.211.211.211.211.211.211.211.211.211.211.211.211.211.211.211.211.211.211.211.211.211.211.211.211.211.211.211.211.211.211.211.211.211.211.211.211.211.211.211.21
Ammonia | SMR Gas + HB | Business-case specific parameter | Process economics | Assumed plant capacity | World | t NH3/day | From paper: "Typical modern large-scale NH3 plants have production capacity of 1000–2000 tons of NH3 per day [2], and new plants are designed for capacities reaching 3000 tons of NH3 per day equivalent to 1,000,000 t/year." | https://www.sciencedirect.com/science/article/pii/S0306261920315750#b0090 | TRUE | TRUE | 2000 | 2000 | 2000 | 2000 | 2000 | 2000 | 2000 | 2000 | 2000 | 2000 | 2000 | 2000 | 2000 | 2000 | 2000 | 2000 | 2000 | 2000 | 2000 | 2000 | 2000 | 2000 | 2000 | 2000 | 2000 | 2000 | 2000 | 2000 | 2000 | 2000 | 2000 | 2000 | 2000 | 2000 | 2000 | 2000 | 2000 | 2000 | 2000 | 2000 | 2000 | 2000 | 2000 | 2000 | 2000 | 2000 | 2000 | 2000 | 2000 | 2000 | 2000 | 2000 | 2000 | 2000 | 2000 | 2000 | 2000 | 2000 | 2000 | 2000 | 2000 | FALSE | 0% | 0% | 0% | 0% | AmmoniaSMR Gas + HBBusiness-case specific parameterProcess economicsAssumed plant capacityWorldt NH3/dayFrom paper: "Typical modern large-scale NH3 plants have production capacity of 1000–2000 tons of NH3 per day [2], and new plants are designed for capacities reaching 3000 tons of NH3 per day equivalent to 1,000,000 t/year."https://www.sciencedirect.com/science/article/pii/S0306261920315750#b0090TRUETRUE2000200020002000200020002000200020002000200020002000200020002000200020002000200020002000200020002000200020002000200020002000200020002000200020002000200020002000200020002000200020002000200020002000200020002000200020002000200020002000200020002000
Ammonia | SMR Gas + HB | Business-case specific parameter | Process economics | Capacity factor | World | % |  | Mike Muskett estimate | TRUE | TRUE | 95 | 95 | 95 | 95 | 95 | 95 | 95 | 95 | 95 | 95 | 95 | 95 | 95 | 95 | 95 | 95 | 95 | 95 | 95 | 95 | 95 | 95 | 95 | 95 | 95 | 95 | 95 | 95 | 95 | 95 | 95 | 95 | 95 | 95 | 95 | 95 | 95 | 95 | 95 | 95 | 95 | 95 | 95 | 95 | 95 | 95 | 95 | 95 | 95 | 95 | 95 | 95 | 95 | 95 | 95 | 95 | 95 | 95 | 95 | 95 | 95 | FALSE | 0% | 0% | 0% | 0% | AmmoniaSMR Gas + HBBusiness-case specific parameterProcess economicsCapacity factorWorld%Mike Muskett estimateTRUETRUE95959595959595959595959595959595959595959595959595959595959595959595959595959595959595959595959595959595959595959595959595
Ammonia | SMR Gas + HB | Business-case specific parameter | Process economics | Plant lifetime | World | years | Mentioned in table A1 as lifetime of the ammonia synthesis unit. | https://www.sciencedirect.com/science/article/pii/S0306261920315750#b0090 | TRUE | TRUE | 30 | 30 | 30 | 30 | 30 | 30 | 30 | 30 | 30 | 30 | 30 | 30 | 30 | 30 | 30 | 30 | 30 | 30 | 30 | 30 | 30 | 30 | 30 | 30 | 30 | 30 | 30 | 30 | 30 | 30 | 30 | 30 | 30 | 30 | 30 | 30 | 30 | 30 | 30 | 30 | 30 | 30 | 30 | 30 | 30 | 30 | 30 | 30 | 30 | 30 | 30 | 30 | 30 | 30 | 30 | 30 | 30 | 30 | 30 | 30 | 30 | FALSE | 0% | 0% | 0% | 0% | AmmoniaSMR Gas + HBBusiness-case specific parameterProcess economicsPlant lifetimeWorldyearsMentioned in table A1 as lifetime of the ammonia synthesis unit. https://www.sciencedirect.com/science/article/pii/S0306261920315750#b0090TRUETRUE30303030303030303030303030303030303030303030303030303030303030303030303030303030303030303030303030303030303030303030303030
Ammonia | SMR Gas + HB | Business-case specific parameter | Process economics | O&M as % of CAPEX | World | % |  | https://deeds.eu/wp-content/uploads/2020/05/Ammonia_web.pdf, http://www.iipinetwork.org/wp-content/Ietd/content/ammonia.html | FALSE | TRUE | 5 | 5 | 5 | 5 | 5 | 5 | 5 | 5 | 5 | 5 | 5 | 5 | 5 | 5 | 5 | 5 | 5 | 5 | 5 | 5 | 5 | 5 | 5 | 5 | 5 | 5 | 5 | 5 | 5 | 5 | 5 | 5 | 5 | 5 | 5 | 5 | 5 | 5 | 5 | 5 | 5 | 5 | 5 | 5 | 5 | 5 | 5 | 5 | 5 | 5 | 5 | 5 | 5 | 5 | 5 | 5 | 5 | 5 | 5 | 5 | 5 | FALSE | 0% | 0% | 0% | 0% | AmmoniaSMR Gas + HBBusiness-case specific parameterProcess economicsO&M as % of CAPEXWorld%https://deeds.eu/wp-content/uploads/2020/05/Ammonia_web.pdf, http://www.iipinetwork.org/wp-content/Ietd/content/ammonia.htmlFALSETRUE5555555555555555555555555555555555555555555555555555555555555
Ammonia | SMR Gas + HB | SMR | Raw material | Natural gas | World | GJ/t H2 |  |  | FALSE | FALSE | 115.2542 | 115.2542 | 115.2542 | 115.2542 | 115.2542 | 115.2542 | 115.2542 | 115.2542 | 115.2542 | 115.2542 | 115.2542 | 115.2542 | 115.2542 | 115.2542 | 115.2542 | 115.2542 | 115.2542 | 115.2542 | 115.2542 | 115.2542 | 115.2542 | 115.2542 | 115.2542 | 115.2542 | 115.2542 | 115.2542 | 115.2542 | 115.2542 | 115.2542 | 115.2542 | 115.2542 | 115.2542 | 115.2542 | 115.2542 | 115.2542 | 115.2542 | 115.2542 | 115.2542 | 115.2542 | 115.2542 | 115.2542 | 115.2542 | 115.2542 | 115.2542 | 115.2542 | 115.2542 | 115.2542 | 115.2542 | 115.2542 | 115.2542 | 115.2542 | 115.2542 | 115.2542 | 115.2542 | 115.2542 | 115.2542 | 115.2542 | 115.2542 | 115.2542 | 115.2542 | 115.2542 | FALSE | 0% | 0% | 0% | 0% | AmmoniaSMR Gas + HBSMRRaw materialNatural gasWorldGJ/t H2FALSEFALSE115.254237288136115.254237288136115.254237288136115.254237288136115.254237288136115.254237288136115.254237288136115.254237288136115.254237288136115.254237288136115.254237288136115.254237288136115.254237288136115.254237288136115.254237288136115.254237288136115.254237288136115.254237288136115.254237288136115.254237288136115.254237288136115.254237288136115.254237288136115.254237288136115.254237288136115.254237288136115.254237288136115.254237288136115.254237288136115.254237288136115.254237288136115.254237288136115.254237288136115.254237288136115.254237288136115.254237288136115.254237288136115.254237288136115.254237288136115.254237288136115.254237288136115.254237288136115.254237288136115.254237288136115.254237288136115.254237288136115.254237288136115.254237288136115.254237288136115.254237288136115.254237288136115.254237288136115.254237288136115.254237288136115.254237288136115.254237288136115.254237288136115.254237288136115.254237288136115.254237288136115.254237288136
Ammonia | SMR Gas + HB | SMR | Raw material | Natural gas | World | GJ/t NH3 |  | https://www.osti.gov/servlets/purl/773773 Page 27 | TRUE | FALSE | 20.4 | 20.4 | 20.4 | 20.4 | 20.4 | 20.4 | 20.4 | 20.4 | 20.4 | 20.4 | 20.4 | 20.4 | 20.4 | 20.4 | 20.4 | 20.4 | 20.4 | 20.4 | 20.4 | 20.4 | 20.4 | 20.4 | 20.4 | 20.4 | 20.4 | 20.4 | 20.4 | 20.4 | 20.4 | 20.4 | 20.4 | 20.4 | 20.4 | 20.4 | 20.4 | 20.4 | 20.4 | 20.4 | 20.4 | 20.4 | 20.4 | 20.4 | 20.4 | 20.4 | 20.4 | 20.4 | 20.4 | 20.4 | 20.4 | 20.4 | 20.4 | 20.4 | 20.4 | 20.4 | 20.4 | 20.4 | 20.4 | 20.4 | 20.4 | 20.4 | 20.4 | FALSE | 0% | 0% | 0% | 0% | AmmoniaSMR Gas + HBSMRRaw materialNatural gasWorldGJ/t NH3https://www.osti.gov/servlets/purl/773773 Page 27TRUEFALSE20.420.420.420.420.420.420.420.420.420.420.420.420.420.420.420.420.420.420.420.420.420.420.420.420.420.420.420.420.420.420.420.420.420.420.420.420.420.420.420.420.420.420.420.420.420.420.420.420.420.420.420.420.420.420.420.420.420.420.420.420.4
Ammonia | SMR Gas + HB | SMR | Energy | Natural gas | World | GJ/t H2 |  |  | FALSE | FALSE | 55.9322 | 55.9322 | 55.9322 | 55.9322 | 55.9322 | 55.9322 | 55.9322 | 55.9322 | 55.9322 | 55.9322 | 55.9322 | 55.9322 | 55.9322 | 55.9322 | 55.9322 | 55.9322 | 55.9322 | 55.9322 | 55.9322 | 55.9322 | 55.9322 | 55.9322 | 55.9322 | 55.9322 | 55.9322 | 55.9322 | 55.9322 | 55.9322 | 55.9322 | 55.9322 | 55.9322 | 55.9322 | 55.9322 | 55.9322 | 55.9322 | 55.9322 | 55.9322 | 55.9322 | 55.9322 | 55.9322 | 55.9322 | 55.9322 | 55.9322 | 55.9322 | 55.9322 | 55.9322 | 55.9322 | 55.9322 | 55.9322 | 55.9322 | 55.9322 | 55.9322 | 55.9322 | 55.9322 | 55.9322 | 55.9322 | 55.9322 | 55.9322 | 55.9322 | 55.9322 | 55.9322 | FALSE | 0% | 0% | 0% | 0% | AmmoniaSMR Gas + HBSMREnergyNatural gasWorldGJ/t H2FALSEFALSE55.932203389830555.932203389830555.932203389830555.932203389830555.932203389830555.932203389830555.932203389830555.932203389830555.932203389830555.932203389830555.932203389830555.932203389830555.932203389830555.932203389830555.932203389830555.932203389830555.932203389830555.932203389830555.932203389830555.932203389830555.932203389830555.932203389830555.932203389830555.932203389830555.932203389830555.932203389830555.932203389830555.932203389830555.932203389830555.932203389830555.932203389830555.932203389830555.932203389830555.932203389830555.932203389830555.932203389830555.932203389830555.932203389830555.932203389830555.932203389830555.932203389830555.932203389830555.932203389830555.932203389830555.932203389830555.932203389830555.932203389830555.932203389830555.932203389830555.932203389830555.932203389830555.932203389830555.932203389830555.932203389830555.932203389830555.932203389830555.932203389830555.932203389830555.932203389830555.932203389830555.9322033898305
Ammonia | SMR Gas + HB | SMR | Energy | Natural gas | World | GJ/t NH3 |  | https://www.osti.gov/servlets/purl/773773 Page 27 | TRUE | FALSE | 9.9 | 9.9 | 9.9 | 9.9 | 9.9 | 9.9 | 9.9 | 9.9 | 9.9 | 9.9 | 9.9 | 9.9 | 9.9 | 9.9 | 9.9 | 9.9 | 9.9 | 9.9 | 9.9 | 9.9 | 9.9 | 9.9 | 9.9 | 9.9 | 9.9 | 9.9 | 9.9 | 9.9 | 9.9 | 9.9 | 9.9 | 9.9 | 9.9 | 9.9 | 9.9 | 9.9 | 9.9 | 9.9 | 9.9 | 9.9 | 9.9 | 9.9 | 9.9 | 9.9 | 9.9 | 9.9 | 9.9 | 9.9 | 9.9 | 9.9 | 9.9 | 9.9 | 9.9 | 9.9 | 9.9 | 9.9 | 9.9 | 9.9 | 9.9 | 9.9 | 9.9 | FALSE | 0% | 0% | 0% | 0% | AmmoniaSMR Gas + HBSMREnergyNatural gasWorldGJ/t NH3https://www.osti.gov/servlets/purl/773773 Page 27TRUEFALSE9.99.99.99.99.99.99.99.99.99.99.99.99.99.99.99.99.99.99.99.99.99.99.99.99.99.99.99.99.99.99.99.99.99.99.99.99.99.99.99.99.99.99.99.99.99.99.99.99.99.99.99.99.99.99.99.99.99.99.99.99.9
Ammonia | SMR Gas + HB | SMR | Energy | Electricity - Grid | World | GJ/t H2 |  |  | FALSE | FALSE | 1.1299 | 1.1299 | 1.1299 | 1.1299 | 1.1299 | 1.1299 | 1.1299 | 1.1299 | 1.1299 | 1.1299 | 1.1299 | 1.1299 | 1.1299 | 1.1299 | 1.1299 | 1.1299 | 1.1299 | 1.1299 | 1.1299 | 1.1299 | 1.1299 | 1.1299 | 1.1299 | 1.1299 | 1.1299 | 1.1299 | 1.1299 | 1.1299 | 1.1299 | 1.1299 | 1.1299 | 1.1299 | 1.1299 | 1.1299 | 1.1299 | 1.1299 | 1.1299 | 1.1299 | 1.1299 | 1.1299 | 1.1299 | 1.1299 | 1.1299 | 1.1299 | 1.1299 | 1.1299 | 1.1299 | 1.1299 | 1.1299 | 1.1299 | 1.1299 | 1.1299 | 1.1299 | 1.1299 | 1.1299 | 1.1299 | 1.1299 | 1.1299 | 1.1299 | 1.1299 | 1.1299 | FALSE | 0% | 0% | 0% | 0% | AmmoniaSMR Gas + HBSMREnergyElectricity - GridWorldGJ/t H2FALSEFALSE1.129943502824861.129943502824861.129943502824861.129943502824861.129943502824861.129943502824861.129943502824861.129943502824861.129943502824861.129943502824861.129943502824861.129943502824861.129943502824861.129943502824861.129943502824861.129943502824861.129943502824861.129943502824861.129943502824861.129943502824861.129943502824861.129943502824861.129943502824861.129943502824861.129943502824861.129943502824861.129943502824861.129943502824861.129943502824861.129943502824861.129943502824861.129943502824861.129943502824861.129943502824861.129943502824861.129943502824861.129943502824861.129943502824861.129943502824861.129943502824861.129943502824861.129943502824861.129943502824861.129943502824861.129943502824861.129943502824861.129943502824861.129943502824861.129943502824861.129943502824861.129943502824861.129943502824861.129943502824861.129943502824861.129943502824861.129943502824861.129943502824861.129943502824861.129943502824861.129943502824861.12994350282486
Ammonia | SMR Gas + HB | SMR | Energy | Electricity - Grid | World | GJ/t NH3 |  | https://www.osti.gov/servlets/purl/773773 Page 27 | TRUE | FALSE | 0.2 | 0.2 | 0.2 | 0.2 | 0.2 | 0.2 | 0.2 | 0.2 | 0.2 | 0.2 | 0.2 | 0.2 | 0.2 | 0.2 | 0.2 | 0.2 | 0.2 | 0.2 | 0.2 | 0.2 | 0.2 | 0.2 | 0.2 | 0.2 | 0.2 | 0.2 | 0.2 | 0.2 | 0.2 | 0.2 | 0.2 | 0.2 | 0.2 | 0.2 | 0.2 | 0.2 | 0.2 | 0.2 | 0.2 | 0.2 | 0.2 | 0.2 | 0.2 | 0.2 | 0.2 | 0.2 | 0.2 | 0.2 | 0.2 | 0.2 | 0.2 | 0.2 | 0.2 | 0.2 | 0.2 | 0.2 | 0.2 | 0.2 | 0.2 | 0.2 | 0.2 | FALSE | 0% | 0% | 0% | 0% | AmmoniaSMR Gas + HBSMREnergyElectricity - GridWorldGJ/t NH3https://www.osti.gov/servlets/purl/773773 Page 27TRUEFALSE0.20.20.20.20.20.20.20.20.20.20.20.20.20.20.20.20.20.20.20.20.20.20.20.20.20.20.20.20.20.20.20.20.20.20.20.20.20.20.20.20.20.20.20.20.20.20.20.20.20.20.20.20.20.20.20.20.20.20.20.20.2
Ammonia | SMR Gas + HB | HB | Energy | Natural gas | World | GJ/t NH3 |  | https://www.osti.gov/servlets/purl/773773 Page 27 | TRUE | FALSE | 4.5 | 4.5 | 4.5 | 4.5 | 4.5 | 4.5 | 4.5 | 4.5 | 4.5 | 4.5 | 4.5 | 4.5 | 4.5 | 4.5 | 4.5 | 4.5 | 4.5 | 4.5 | 4.5 | 4.5 | 4.5 | 4.5 | 4.5 | 4.5 | 4.5 | 4.5 | 4.5 | 4.5 | 4.5 | 4.5 | 4.5 | 4.5 | 4.5 | 4.5 | 4.5 | 4.5 | 4.5 | 4.5 | 4.5 | 4.5 | 4.5 | 4.5 | 4.5 | 4.5 | 4.5 | 4.5 | 4.5 | 4.5 | 4.5 | 4.5 | 4.5 | 4.5 | 4.5 | 4.5 | 4.5 | 4.5 | 4.5 | 4.5 | 4.5 | 4.5 | 4.5 | FALSE | 0% | 0% | 0% | 0% | AmmoniaSMR Gas + HBHBEnergyNatural gasWorldGJ/t NH3https://www.osti.gov/servlets/purl/773773 Page 27TRUEFALSE4.54.54.54.54.54.54.54.54.54.54.54.54.54.54.54.54.54.54.54.54.54.54.54.54.54.54.54.54.54.54.54.54.54.54.54.54.54.54.54.54.54.54.54.54.54.54.54.54.54.54.54.54.54.54.54.54.54.54.54.54.5
Ammonia | SMR Gas + HB | HB | Energy | Electricity - Grid | World | GJ/t NH3 |  | https://www.osti.gov/servlets/purl/773773 Page 27 | TRUE | FALSE | 0.3 | 0.3 | 0.3 | 0.3 | 0.3 | 0.3 | 0.3 | 0.3 | 0.3 | 0.3 | 0.3 | 0.3 | 0.3 | 0.3 | 0.3 | 0.3 | 0.3 | 0.3 | 0.3 | 0.3 | 0.3 | 0.3 | 0.3 | 0.3 | 0.3 | 0.3 | 0.3 | 0.3 | 0.3 | 0.3 | 0.3 | 0.3 | 0.3 | 0.3 | 0.3 | 0.3 | 0.3 | 0.3 | 0.3 | 0.3 | 0.3 | 0.3 | 0.3 | 0.3 | 0.3 | 0.3 | 0.3 | 0.3 | 0.3 | 0.3 | 0.3 | 0.3 | 0.3 | 0.3 | 0.3 | 0.3 | 0.3 | 0.3 | 0.3 | 0.3 | 0.3 | FALSE | 0% | 0% | 0% | 0% | AmmoniaSMR Gas + HBHBEnergyElectricity - GridWorldGJ/t NH3https://www.osti.gov/servlets/purl/773773 Page 27TRUEFALSE0.30.30.30.30.30.30.30.30.30.30.30.30.30.30.30.30.30.30.30.30.30.30.30.30.30.30.30.30.30.30.30.30.30.30.30.30.30.30.30.30.30.30.30.30.30.30.30.30.30.30.30.30.30.30.30.30.30.30.30.30.3
Ammonia | SMR Gas + HB | General | Process economics | CAPEX - new build brownfield | World | USD/t NH3/annum |  | https://deeds.eu/wp-content/uploads/2020/05/Ammonia_web.pdf | TRUE | FALSE | 1259.955 | 1259.955 | 1259.955 | 1259.955 | 1259.955 | 1259.955 | 1259.955 | 1259.955 | 1259.955 | 1259.955 | 1259.955 | 1259.955 | 1259.955 | 1259.955 | 1259.955 | 1259.955 | 1259.955 | 1259.955 | 1259.955 | 1259.955 | 1259.955 | 1259.955 | 1259.955 | 1259.955 | 1259.955 | 1259.955 | 1259.955 | 1259.955 | 1259.955 | 1259.955 | 1259.955 | 1259.955 | 1259.955 | 1259.955 | 1259.955 | 1259.955 | 1259.955 | 1259.955 | 1259.955 | 1259.955 | 1259.955 | 1259.955 | 1259.955 | 1259.955 | 1259.955 | 1259.955 | 1259.955 | 1259.955 | 1259.955 | 1259.955 | 1259.955 | 1259.955 | 1259.955 | 1259.955 | 1259.955 | 1259.955 | 1259.955 | 1259.955 | 1259.955 | 1259.955 | 1259.955 | FALSE | 0% | 0% | 0% | 0% | AmmoniaSMR Gas + HBGeneralProcess economicsCAPEX - new build brownfieldWorldUSD/t NH3/annumhttps://deeds.eu/wp-content/uploads/2020/05/Ammonia_web.pdfTRUEFALSE1259.9551259.9551259.9551259.9551259.9551259.9551259.9551259.9551259.9551259.9551259.9551259.9551259.9551259.9551259.9551259.9551259.9551259.9551259.9551259.9551259.9551259.9551259.9551259.9551259.9551259.9551259.9551259.9551259.9551259.9551259.9551259.9551259.9551259.9551259.9551259.9551259.9551259.9551259.9551259.9551259.9551259.9551259.9551259.9551259.9551259.9551259.9551259.9551259.9551259.9551259.9551259.9551259.9551259.9551259.9551259.9551259.9551259.9551259.9551259.9551259.955
Ammonia | SMR Gas + HB | General | Process economics | O&M | World | USD/t NH3/annum |  | https://deeds.eu/wp-content/uploads/2020/05/Ammonia_web.pdf | TRUE | FALSE | 62.9977 | 62.9977 | 62.9977 | 62.9977 | 62.9977 | 62.9977 | 62.9977 | 62.9977 | 62.9977 | 62.9977 | 62.9977 | 62.9977 | 62.9977 | 62.9977 | 62.9977 | 62.9977 | 62.9977 | 62.9977 | 62.9977 | 62.9977 | 62.9977 | 62.9977 | 62.9977 | 62.9977 | 62.9977 | 62.9977 | 62.9977 | 62.9977 | 62.9977 | 62.9977 | 62.9977 | 62.9977 | 62.9977 | 62.9977 | 62.9977 | 62.9977 | 62.9977 | 62.9977 | 62.9977 | 62.9977 | 62.9977 | 62.9977 | 62.9977 | 62.9977 | 62.9977 | 62.9977 | 62.9977 | 62.9977 | 62.9977 | 62.9977 | 62.9977 | 62.9977 | 62.9977 | 62.9977 | 62.9977 | 62.9977 | 62.9977 | 62.9977 | 62.9977 | 62.9977 | 62.9977 | FALSE | 0% | 0% | 0% | 0% | AmmoniaSMR Gas + HBGeneralProcess economicsO&MWorldUSD/t NH3/annumhttps://deeds.eu/wp-content/uploads/2020/05/Ammonia_web.pdfTRUEFALSE62.9977562.9977562.9977562.9977562.9977562.9977562.9977562.9977562.9977562.9977562.9977562.9977562.9977562.9977562.9977562.9977562.9977562.9977562.9977562.9977562.9977562.9977562.9977562.9977562.9977562.9977562.9977562.9977562.9977562.9977562.9977562.9977562.9977562.9977562.9977562.9977562.9977562.9977562.9977562.9977562.9977562.9977562.9977562.9977562.9977562.9977562.9977562.9977562.9977562.9977562.9977562.9977562.9977562.9977562.9977562.9977562.9977562.9977562.9977562.9977562.99775
Ammonia | Coal Gasification + HB | Business-case specific parameter | Process economics | Assumed plant capacity | World | t NH3/day | From paper: "Typical modern large-scale NH3 plants have production capacity of 1000–2000 tons of NH3 per day [2], and new plants are designed for capacities reaching 3000 tons of NH3 per day equivalent to 1,000,000 t/year." | https://www.sciencedirect.com/science/article/pii/S0306261920315750#b0090 | TRUE | TRUE | 2000 | 2000 | 2000 | 2000 | 2000 | 2000 | 2000 | 2000 | 2000 | 2000 | 2000 | 2000 | 2000 | 2000 | 2000 | 2000 | 2000 | 2000 | 2000 | 2000 | 2000 | 2000 | 2000 | 2000 | 2000 | 2000 | 2000 | 2000 | 2000 | 2000 | 2000 | 2000 | 2000 | 2000 | 2000 | 2000 | 2000 | 2000 | 2000 | 2000 | 2000 | 2000 | 2000 | 2000 | 2000 | 2000 | 2000 | 2000 | 2000 | 2000 | 2000 | 2000 | 2000 | 2000 | 2000 | 2000 | 2000 | 2000 | 2000 | 2000 | 2000 | FALSE | 0% | 0% | 0% | 0% | AmmoniaCoal Gasification + HBBusiness-case specific parameterProcess economicsAssumed plant capacityWorldt NH3/dayFrom paper: "Typical modern large-scale NH3 plants have production capacity of 1000–2000 tons of NH3 per day [2], and new plants are designed for capacities reaching 3000 tons of NH3 per day equivalent to 1,000,000 t/year."https://www.sciencedirect.com/science/article/pii/S0306261920315750#b0090TRUETRUE2000200020002000200020002000200020002000200020002000200020002000200020002000200020002000200020002000200020002000200020002000200020002000200020002000200020002000200020002000200020002000200020002000200020002000200020002000200020002000200020002000
Ammonia | Coal Gasification + HB | Business-case specific parameter | Process economics | Capacity factor | World | % |  | Mike Muskett estimate | TRUE | TRUE | 95 | 95 | 95 | 95 | 95 | 95 | 95 | 95 | 95 | 95 | 95 | 95 | 95 | 95 | 95 | 95 | 95 | 95 | 95 | 95 | 95 | 95 | 95 | 95 | 95 | 95 | 95 | 95 | 95 | 95 | 95 | 95 | 95 | 95 | 95 | 95 | 95 | 95 | 95 | 95 | 95 | 95 | 95 | 95 | 95 | 95 | 95 | 95 | 95 | 95 | 95 | 95 | 95 | 95 | 95 | 95 | 95 | 95 | 95 | 95 | 95 | FALSE | 0% | 0% | 0% | 0% | AmmoniaCoal Gasification + HBBusiness-case specific parameterProcess economicsCapacity factorWorld%Mike Muskett estimateTRUETRUE95959595959595959595959595959595959595959595959595959595959595959595959595959595959595959595959595959595959595959595959595
Ammonia | Coal Gasification + HB | Business-case specific parameter | Process economics | Plant lifetime | World | years | Mentioned in table A1 as lifetime of the ammonia synthesis unit. | https://www.sciencedirect.com/science/article/pii/S0306261920315750#b0090 | TRUE | TRUE | 30 | 30 | 30 | 30 | 30 | 30 | 30 | 30 | 30 | 30 | 30 | 30 | 30 | 30 | 30 | 30 | 30 | 30 | 30 | 30 | 30 | 30 | 30 | 30 | 30 | 30 | 30 | 30 | 30 | 30 | 30 | 30 | 30 | 30 | 30 | 30 | 30 | 30 | 30 | 30 | 30 | 30 | 30 | 30 | 30 | 30 | 30 | 30 | 30 | 30 | 30 | 30 | 30 | 30 | 30 | 30 | 30 | 30 | 30 | 30 | 30 | FALSE | 0% | 0% | 0% | 0% | AmmoniaCoal Gasification + HBBusiness-case specific parameterProcess economicsPlant lifetimeWorldyearsMentioned in table A1 as lifetime of the ammonia synthesis unit. https://www.sciencedirect.com/science/article/pii/S0306261920315750#b0090TRUETRUE30303030303030303030303030303030303030303030303030303030303030303030303030303030303030303030303030303030303030303030303030
Ammonia | Coal Gasification + HB | Business-case specific parameter | Process economics | O&M as % of CAPEX | World | % |  | https://deeds.eu/wp-content/uploads/2020/05/Ammonia_web.pdf, http://www.iipinetwork.org/wp-content/Ietd/content/ammonia.html | FALSE | TRUE | 5 | 5 | 5 | 5 | 5 | 5 | 5 | 5 | 5 | 5 | 5 | 5 | 5 | 5 | 5 | 5 | 5 | 5 | 5 | 5 | 5 | 5 | 5 | 5 | 5 | 5 | 5 | 5 | 5 | 5 | 5 | 5 | 5 | 5 | 5 | 5 | 5 | 5 | 5 | 5 | 5 | 5 | 5 | 5 | 5 | 5 | 5 | 5 | 5 | 5 | 5 | 5 | 5 | 5 | 5 | 5 | 5 | 5 | 5 | 5 | 5 | FALSE | 0% | 0% | 0% | 0% | AmmoniaCoal Gasification + HBBusiness-case specific parameterProcess economicsO&M as % of CAPEXWorld%https://deeds.eu/wp-content/uploads/2020/05/Ammonia_web.pdf, http://www.iipinetwork.org/wp-content/Ietd/content/ammonia.htmlFALSETRUE5555555555555555555555555555555555555555555555555555555555555
Ammonia | Coal Gasification + HB | Coal gasification | Raw material | Coal | World | GJ/t H2 |  |  | FALSE | FALSE | 116.9492 | 116.9492 | 116.9492 | 116.9492 | 116.9492 | 116.9492 | 116.9492 | 116.9492 | 116.9492 | 116.9492 | 116.9492 | 116.9492 | 116.9492 | 116.9492 | 116.9492 | 116.9492 | 116.9492 | 116.9492 | 116.9492 | 116.9492 | 116.9492 | 116.9492 | 116.9492 | 116.9492 | 116.9492 | 116.9492 | 116.9492 | 116.9492 | 116.9492 | 116.9492 | 116.9492 | 116.9492 | 116.9492 | 116.9492 | 116.9492 | 116.9492 | 116.9492 | 116.9492 | 116.9492 | 116.9492 | 116.9492 | 116.9492 | 116.9492 | 116.9492 | 116.9492 | 116.9492 | 116.9492 | 116.9492 | 116.9492 | 116.9492 | 116.9492 | 116.9492 | 116.9492 | 116.9492 | 116.9492 | 116.9492 | 116.9492 | 116.9492 | 116.9492 | 116.9492 | 116.9492 | FALSE | 0% | 0% | 0% | 0% | AmmoniaCoal Gasification + HBCoal gasificationRaw materialCoalWorldGJ/t H2FALSEFALSE116.949152542373116.949152542373116.949152542373116.949152542373116.949152542373116.949152542373116.949152542373116.949152542373116.949152542373116.949152542373116.949152542373116.949152542373116.949152542373116.949152542373116.949152542373116.949152542373116.949152542373116.949152542373116.949152542373116.949152542373116.949152542373116.949152542373116.949152542373116.949152542373116.949152542373116.949152542373116.949152542373116.949152542373116.949152542373116.949152542373116.949152542373116.949152542373116.949152542373116.949152542373116.949152542373116.949152542373116.949152542373116.949152542373116.949152542373116.949152542373116.949152542373116.949152542373116.949152542373116.949152542373116.949152542373116.949152542373116.949152542373116.949152542373116.949152542373116.949152542373116.949152542373116.949152542373116.949152542373116.949152542373116.949152542373116.949152542373116.949152542373116.949152542373116.949152542373116.949152542373116.949152542373
Ammonia | Coal Gasification + HB | Coal gasification | Raw material | Coal | World | GJ/t NH3 |  | http://www.iipinetwork.org/wp-content/Ietd/content/ammonia.html | TRUE | FALSE | 20.7 | 20.7 | 20.7 | 20.7 | 20.7 | 20.7 | 20.7 | 20.7 | 20.7 | 20.7 | 20.7 | 20.7 | 20.7 | 20.7 | 20.7 | 20.7 | 20.7 | 20.7 | 20.7 | 20.7 | 20.7 | 20.7 | 20.7 | 20.7 | 20.7 | 20.7 | 20.7 | 20.7 | 20.7 | 20.7 | 20.7 | 20.7 | 20.7 | 20.7 | 20.7 | 20.7 | 20.7 | 20.7 | 20.7 | 20.7 | 20.7 | 20.7 | 20.7 | 20.7 | 20.7 | 20.7 | 20.7 | 20.7 | 20.7 | 20.7 | 20.7 | 20.7 | 20.7 | 20.7 | 20.7 | 20.7 | 20.7 | 20.7 | 20.7 | 20.7 | 20.7 | FALSE | 0% | 0% | 0% | 0% | AmmoniaCoal Gasification + HBCoal gasificationRaw materialCoalWorldGJ/t NH3http://www.iipinetwork.org/wp-content/Ietd/content/ammonia.htmlTRUEFALSE20.720.720.720.720.720.720.720.720.720.720.720.720.720.720.720.720.720.720.720.720.720.720.720.720.720.720.720.720.720.720.720.720.720.720.720.720.720.720.720.720.720.720.720.720.720.720.720.720.720.720.720.720.720.720.720.720.720.720.720.720.7
Ammonia | Coal Gasification + HB | Coal gasification | Energy | Coal | World | GJ/t H2 |  |  | FALSE | FALSE | 97.7401 | 97.7401 | 97.7401 | 97.7401 | 97.7401 | 97.7401 | 97.7401 | 97.7401 | 97.7401 | 97.7401 | 97.7401 | 97.7401 | 97.7401 | 97.7401 | 97.7401 | 97.7401 | 97.7401 | 97.7401 | 97.7401 | 97.7401 | 97.7401 | 97.7401 | 97.7401 | 97.7401 | 97.7401 | 97.7401 | 97.7401 | 97.7401 | 97.7401 | 97.7401 | 97.7401 | 97.7401 | 97.7401 | 97.7401 | 97.7401 | 97.7401 | 97.7401 | 97.7401 | 97.7401 | 97.7401 | 97.7401 | 97.7401 | 97.7401 | 97.7401 | 97.7401 | 97.7401 | 97.7401 | 97.7401 | 97.7401 | 97.7401 | 97.7401 | 97.7401 | 97.7401 | 97.7401 | 97.7401 | 97.7401 | 97.7401 | 97.7401 | 97.7401 | 97.7401 | 97.7401 | FALSE | 0% | 0% | 0% | 0% | AmmoniaCoal Gasification + HBCoal gasificationEnergyCoalWorldGJ/t H2FALSEFALSE97.740112994350397.740112994350397.740112994350397.740112994350397.740112994350397.740112994350397.740112994350397.740112994350397.740112994350397.740112994350397.740112994350397.740112994350397.740112994350397.740112994350397.740112994350397.740112994350397.740112994350397.740112994350397.740112994350397.740112994350397.740112994350397.740112994350397.740112994350397.740112994350397.740112994350397.740112994350397.740112994350397.740112994350397.740112994350397.740112994350397.740112994350397.740112994350397.740112994350397.740112994350397.740112994350397.740112994350397.740112994350397.740112994350397.740112994350397.740112994350397.740112994350397.740112994350397.740112994350397.740112994350397.740112994350397.740112994350397.740112994350397.740112994350397.740112994350397.740112994350397.740112994350397.740112994350397.740112994350397.740112994350397.740112994350397.740112994350397.740112994350397.740112994350397.740112994350397.740112994350397.7401129943503
Ammonia | Coal Gasification + HB | Coal gasification | Energy | Coal | World | GJ/t NH3 |  | http://www.iipinetwork.org/wp-content/Ietd/content/ammonia.html | TRUE | FALSE | 17.3 | 17.3 | 17.3 | 17.3 | 17.3 | 17.3 | 17.3 | 17.3 | 17.3 | 17.3 | 17.3 | 17.3 | 17.3 | 17.3 | 17.3 | 17.3 | 17.3 | 17.3 | 17.3 | 17.3 | 17.3 | 17.3 | 17.3 | 17.3 | 17.3 | 17.3 | 17.3 | 17.3 | 17.3 | 17.3 | 17.3 | 17.3 | 17.3 | 17.3 | 17.3 | 17.3 | 17.3 | 17.3 | 17.3 | 17.3 | 17.3 | 17.3 | 17.3 | 17.3 | 17.3 | 17.3 | 17.3 | 17.3 | 17.3 | 17.3 | 17.3 | 17.3 | 17.3 | 17.3 | 17.3 | 17.3 | 17.3 | 17.3 | 17.3 | 17.3 | 17.3 | FALSE | 0% | 0% | 0% | 0% | AmmoniaCoal Gasification + HBCoal gasificationEnergyCoalWorldGJ/t NH3http://www.iipinetwork.org/wp-content/Ietd/content/ammonia.htmlTRUEFALSE17.317.317.317.317.317.317.317.317.317.317.317.317.317.317.317.317.317.317.317.317.317.317.317.317.317.317.317.317.317.317.317.317.317.317.317.317.317.317.317.317.317.317.317.317.317.317.317.317.317.317.317.317.317.317.317.317.317.317.317.317.3
Ammonia | Coal Gasification + HB | Coal gasification | Energy | Electricity - Grid | World | GJ/t H2 |  |  | FALSE | FALSE | 19.774 | 19.774 | 19.774 | 19.774 | 19.774 | 19.774 | 19.774 | 19.774 | 19.774 | 19.774 | 19.774 | 19.774 | 19.774 | 19.774 | 19.774 | 19.774 | 19.774 | 19.774 | 19.774 | 19.774 | 19.774 | 19.774 | 19.774 | 19.774 | 19.774 | 19.774 | 19.774 | 19.774 | 19.774 | 19.774 | 19.774 | 19.774 | 19.774 | 19.774 | 19.774 | 19.774 | 19.774 | 19.774 | 19.774 | 19.774 | 19.774 | 19.774 | 19.774 | 19.774 | 19.774 | 19.774 | 19.774 | 19.774 | 19.774 | 19.774 | 19.774 | 19.774 | 19.774 | 19.774 | 19.774 | 19.774 | 19.774 | 19.774 | 19.774 | 19.774 | 19.774 | FALSE | 0% | 0% | 0% | 0% | AmmoniaCoal Gasification + HBCoal gasificationEnergyElectricity - GridWorldGJ/t H2FALSEFALSE19.77401129943519.77401129943519.77401129943519.77401129943519.77401129943519.77401129943519.77401129943519.77401129943519.77401129943519.77401129943519.77401129943519.77401129943519.77401129943519.77401129943519.77401129943519.77401129943519.77401129943519.77401129943519.77401129943519.77401129943519.77401129943519.77401129943519.77401129943519.77401129943519.77401129943519.77401129943519.77401129943519.77401129943519.77401129943519.77401129943519.77401129943519.77401129943519.77401129943519.77401129943519.77401129943519.77401129943519.77401129943519.77401129943519.77401129943519.77401129943519.77401129943519.77401129943519.77401129943519.77401129943519.77401129943519.77401129943519.77401129943519.77401129943519.77401129943519.77401129943519.77401129943519.77401129943519.77401129943519.77401129943519.77401129943519.77401129943519.77401129943519.77401129943519.77401129943519.77401129943519.774011299435
Ammonia | Coal Gasification + HB | Coal gasification | Energy | Electricity - Grid | World | GJ/t NH3 |  | https://deeds.eu/wp-content/uploads/2020/05/Ammonia_web.pdf | TRUE | FALSE | 3.5 | 3.5 | 3.5 | 3.5 | 3.5 | 3.5 | 3.5 | 3.5 | 3.5 | 3.5 | 3.5 | 3.5 | 3.5 | 3.5 | 3.5 | 3.5 | 3.5 | 3.5 | 3.5 | 3.5 | 3.5 | 3.5 | 3.5 | 3.5 | 3.5 | 3.5 | 3.5 | 3.5 | 3.5 | 3.5 | 3.5 | 3.5 | 3.5 | 3.5 | 3.5 | 3.5 | 3.5 | 3.5 | 3.5 | 3.5 | 3.5 | 3.5 | 3.5 | 3.5 | 3.5 | 3.5 | 3.5 | 3.5 | 3.5 | 3.5 | 3.5 | 3.5 | 3.5 | 3.5 | 3.5 | 3.5 | 3.5 | 3.5 | 3.5 | 3.5 | 3.5 | FALSE | 0% | 0% | 0% | 0% | AmmoniaCoal Gasification + HBCoal gasificationEnergyElectricity - GridWorldGJ/t NH3https://deeds.eu/wp-content/uploads/2020/05/Ammonia_web.pdfTRUEFALSE3.53.53.53.53.53.53.53.53.53.53.53.53.53.53.53.53.53.53.53.53.53.53.53.53.53.53.53.53.53.53.53.53.53.53.53.53.53.53.53.53.53.53.53.53.53.53.53.53.53.53.53.53.53.53.53.53.53.53.53.53.5
Ammonia | Coal Gasification + HB | HB | Energy | Coal | World | GJ/t NH3 |  | https://deeds.eu/wp-content/uploads/2020/05/Ammonia_web.pdf | TRUE | FALSE | 4.8 | 4.8 | 4.8 | 4.8 | 4.8 | 4.8 | 4.8 | 4.8 | 4.8 | 4.8 | 4.8 | 4.8 | 4.8 | 4.8 | 4.8 | 4.8 | 4.8 | 4.8 | 4.8 | 4.8 | 4.8 | 4.8 | 4.8 | 4.8 | 4.8 | 4.8 | 4.8 | 4.8 | 4.8 | 4.8 | 4.8 | 4.8 | 4.8 | 4.8 | 4.8 | 4.8 | 4.8 | 4.8 | 4.8 | 4.8 | 4.8 | 4.8 | 4.8 | 4.8 | 4.8 | 4.8 | 4.8 | 4.8 | 4.8 | 4.8 | 4.8 | 4.8 | 4.8 | 4.8 | 4.8 | 4.8 | 4.8 | 4.8 | 4.8 | 4.8 | 4.8 | FALSE | 0% | 0% | 0% | 0% | AmmoniaCoal Gasification + HBHBEnergyCoalWorldGJ/t NH3https://deeds.eu/wp-content/uploads/2020/05/Ammonia_web.pdfTRUEFALSE4.84.84.84.84.84.84.84.84.84.84.84.84.84.84.84.84.84.84.84.84.84.84.84.84.84.84.84.84.84.84.84.84.84.84.84.84.84.84.84.84.84.84.84.84.84.84.84.84.84.84.84.84.84.84.84.84.84.84.84.84.8
Ammonia | Coal Gasification + HB | HB | Energy | Electricity - Grid | World | GJ/t NH3 |  | https://deeds.eu/wp-content/uploads/2020/05/Ammonia_web.pdf | TRUE | FALSE | 0.2 | 0.2 | 0.2 | 0.2 | 0.2 | 0.2 | 0.2 | 0.2 | 0.2 | 0.2 | 0.2 | 0.2 | 0.2 | 0.2 | 0.2 | 0.2 | 0.2 | 0.2 | 0.2 | 0.2 | 0.2 | 0.2 | 0.2 | 0.2 | 0.2 | 0.2 | 0.2 | 0.2 | 0.2 | 0.2 | 0.2 | 0.2 | 0.2 | 0.2 | 0.2 | 0.2 | 0.2 | 0.2 | 0.2 | 0.2 | 0.2 | 0.2 | 0.2 | 0.2 | 0.2 | 0.2 | 0.2 | 0.2 | 0.2 | 0.2 | 0.2 | 0.2 | 0.2 | 0.2 | 0.2 | 0.2 | 0.2 | 0.2 | 0.2 | 0.2 | 0.2 | FALSE | 0% | 0% | 0% | 0% | AmmoniaCoal Gasification + HBHBEnergyElectricity - GridWorldGJ/t NH3https://deeds.eu/wp-content/uploads/2020/05/Ammonia_web.pdfTRUEFALSE0.20.20.20.20.20.20.20.20.20.20.20.20.20.20.20.20.20.20.20.20.20.20.20.20.20.20.20.20.20.20.20.20.20.20.20.20.20.20.20.20.20.20.20.20.20.20.20.20.20.20.20.20.20.20.20.20.20.20.20.20.2
Ammonia | Coal Gasification + HB | General | Process economics | CAPEX - new build brownfield | World | USD/t NH3/annum |  | https://deeds.eu/wp-content/uploads/2020/05/Ammonia_web.pdf | TRUE | FALSE | 2372.9 | 2372.9 | 2372.9 | 2372.9 | 2372.9 | 2372.9 | 2372.9 | 2372.9 | 2372.9 | 2372.9 | 2372.9 | 2372.9 | 2372.9 | 2372.9 | 2372.9 | 2372.9 | 2372.9 | 2372.9 | 2372.9 | 2372.9 | 2372.9 | 2372.9 | 2372.9 | 2372.9 | 2372.9 | 2372.9 | 2372.9 | 2372.9 | 2372.9 | 2372.9 | 2372.9 | 2372.9 | 2372.9 | 2372.9 | 2372.9 | 2372.9 | 2372.9 | 2372.9 | 2372.9 | 2372.9 | 2372.9 | 2372.9 | 2372.9 | 2372.9 | 2372.9 | 2372.9 | 2372.9 | 2372.9 | 2372.9 | 2372.9 | 2372.9 | 2372.9 | 2372.9 | 2372.9 | 2372.9 | 2372.9 | 2372.9 | 2372.9 | 2372.9 | 2372.9 | 2372.9 | FALSE | 0% | 0% | 0% | 0% | AmmoniaCoal Gasification + HBGeneralProcess economicsCAPEX - new build brownfieldWorldUSD/t NH3/annumhttps://deeds.eu/wp-content/uploads/2020/05/Ammonia_web.pdfTRUEFALSE2372.92372.92372.92372.92372.92372.92372.92372.92372.92372.92372.92372.92372.92372.92372.92372.92372.92372.92372.92372.92372.92372.92372.92372.92372.92372.92372.92372.92372.92372.92372.92372.92372.92372.92372.92372.92372.92372.92372.92372.92372.92372.92372.92372.92372.92372.92372.92372.92372.92372.92372.92372.92372.92372.92372.92372.92372.92372.92372.92372.92372.9
Ammonia | Coal Gasification + HB | General | Process economics | O&M | World | USD/t NH3/annum |  | https://deeds.eu/wp-content/uploads/2020/05/Ammonia_web.pdf | TRUE | FALSE | 118.645 | 118.645 | 118.645 | 118.645 | 118.645 | 118.645 | 118.645 | 118.645 | 118.645 | 118.645 | 118.645 | 118.645 | 118.645 | 118.645 | 118.645 | 118.645 | 118.645 | 118.645 | 118.645 | 118.645 | 118.645 | 118.645 | 118.645 | 118.645 | 118.645 | 118.645 | 118.645 | 118.645 | 118.645 | 118.645 | 118.645 | 118.645 | 118.645 | 118.645 | 118.645 | 118.645 | 118.645 | 118.645 | 118.645 | 118.645 | 118.645 | 118.645 | 118.645 | 118.645 | 118.645 | 118.645 | 118.645 | 118.645 | 118.645 | 118.645 | 118.645 | 118.645 | 118.645 | 118.645 | 118.645 | 118.645 | 118.645 | 118.645 | 118.645 | 118.645 | 118.645 | FALSE | 0% | 0% | 0% | 0% | AmmoniaCoal Gasification + HBGeneralProcess economicsO&MWorldUSD/t NH3/annumhttps://deeds.eu/wp-content/uploads/2020/05/Ammonia_web.pdfTRUEFALSE118.645118.645118.645118.645118.645118.645118.645118.645118.645118.645118.645118.645118.645118.645118.645118.645118.645118.645118.645118.645118.645118.645118.645118.645118.645118.645118.645118.645118.645118.645118.645118.645118.645118.645118.645118.645118.645118.645118.645118.645118.645118.645118.645118.645118.645118.645118.645118.645118.645118.645118.645118.645118.645118.645118.645118.645118.645118.645118.645118.645118.645
Ammonia | Coal Gasification + CCS + HB | Business-case specific parameter | Process economics | Assumed plant capacity | World | t NH3/day | From paper: "Typical modern large-scale NH3 plants have production capacity of 1000–2000 tons of NH3 per day [2], and new plants are designed for capacities reaching 3000 tons of NH3 per day equivalent to 1,000,000 t/year." | https://www.sciencedirect.com/science/article/pii/S0306261920315750#b0090 | TRUE | TRUE | 2000 | 2000 | 2000 | 2000 | 2000 | 2000 | 2000 | 2000 | 2000 | 2000 | 2000 | 2000 | 2000 | 2000 | 2000 | 2000 | 2000 | 2000 | 2000 | 2000 | 2000 | 2000 | 2000 | 2000 | 2000 | 2000 | 2000 | 2000 | 2000 | 2000 | 2000 | 2000 | 2000 | 2000 | 2000 | 2000 | 2000 | 2000 | 2000 | 2000 | 2000 | 2000 | 2000 | 2000 | 2000 | 2000 | 2000 | 2000 | 2000 | 2000 | 2000 | 2000 | 2000 | 2000 | 2000 | 2000 | 2000 | 2000 | 2000 | 2000 | 2000 | FALSE | 0% | 0% | 0% | 0% | AmmoniaCoal Gasification + CCS + HBBusiness-case specific parameterProcess economicsAssumed plant capacityWorldt NH3/dayFrom paper: "Typical modern large-scale NH3 plants have production capacity of 1000–2000 tons of NH3 per day [2], and new plants are designed for capacities reaching 3000 tons of NH3 per day equivalent to 1,000,000 t/year."https://www.sciencedirect.com/science/article/pii/S0306261920315750#b0090TRUETRUE2000200020002000200020002000200020002000200020002000200020002000200020002000200020002000200020002000200020002000200020002000200020002000200020002000200020002000200020002000200020002000200020002000200020002000200020002000200020002000200020002000
Ammonia | Coal Gasification + CCS + HB | Business-case specific parameter | Process economics | Capacity factor | World | % |  | Mike Muskett estimate | TRUE | TRUE | 95 | 95 | 95 | 95 | 95 | 95 | 95 | 95 | 95 | 95 | 95 | 95 | 95 | 95 | 95 | 95 | 95 | 95 | 95 | 95 | 95 | 95 | 95 | 95 | 95 | 95 | 95 | 95 | 95 | 95 | 95 | 95 | 95 | 95 | 95 | 95 | 95 | 95 | 95 | 95 | 95 | 95 | 95 | 95 | 95 | 95 | 95 | 95 | 95 | 95 | 95 | 95 | 95 | 95 | 95 | 95 | 95 | 95 | 95 | 95 | 95 | FALSE | 0% | 0% | 0% | 0% | AmmoniaCoal Gasification + CCS + HBBusiness-case specific parameterProcess economicsCapacity factorWorld%Mike Muskett estimateTRUETRUE95959595959595959595959595959595959595959595959595959595959595959595959595959595959595959595959595959595959595959595959595
Ammonia | Coal Gasification + CCS + HB | Business-case specific parameter | Process economics | Plant lifetime | World | years | Mentioned in table A1 as lifetime of the ammonia synthesis unit. | https://www.sciencedirect.com/science/article/pii/S0306261920315750#b0090 | TRUE | TRUE | 30 | 30 | 30 | 30 | 30 | 30 | 30 | 30 | 30 | 30 | 30 | 30 | 30 | 30 | 30 | 30 | 30 | 30 | 30 | 30 | 30 | 30 | 30 | 30 | 30 | 30 | 30 | 30 | 30 | 30 | 30 | 30 | 30 | 30 | 30 | 30 | 30 | 30 | 30 | 30 | 30 | 30 | 30 | 30 | 30 | 30 | 30 | 30 | 30 | 30 | 30 | 30 | 30 | 30 | 30 | 30 | 30 | 30 | 30 | 30 | 30 | FALSE | 0% | 0% | 0% | 0% | AmmoniaCoal Gasification + CCS + HBBusiness-case specific parameterProcess economicsPlant lifetimeWorldyearsMentioned in table A1 as lifetime of the ammonia synthesis unit. https://www.sciencedirect.com/science/article/pii/S0306261920315750#b0090TRUETRUE30303030303030303030303030303030303030303030303030303030303030303030303030303030303030303030303030303030303030303030303030
Ammonia | Coal Gasification + CCS + HB | Business-case specific parameter | Process economics | O&M as % of CAPEX | World | % |  | https://deeds.eu/wp-content/uploads/2020/05/Ammonia_web.pdf, http://www.iipinetwork.org/wp-content/Ietd/content/ammonia.html | FALSE | TRUE | 5 | 5 | 5 | 5 | 5 | 5 | 5 | 5 | 5 | 5 | 5 | 5 | 5 | 5 | 5 | 5 | 5 | 5 | 5 | 5 | 5 | 5 | 5 | 5 | 5 | 5 | 5 | 5 | 5 | 5 | 5 | 5 | 5 | 5 | 5 | 5 | 5 | 5 | 5 | 5 | 5 | 5 | 5 | 5 | 5 | 5 | 5 | 5 | 5 | 5 | 5 | 5 | 5 | 5 | 5 | 5 | 5 | 5 | 5 | 5 | 5 | FALSE | 0% | 0% | 0% | 0% | AmmoniaCoal Gasification + CCS + HBBusiness-case specific parameterProcess economicsO&M as % of CAPEXWorld%https://deeds.eu/wp-content/uploads/2020/05/Ammonia_web.pdf, http://www.iipinetwork.org/wp-content/Ietd/content/ammonia.htmlFALSETRUE5555555555555555555555555555555555555555555555555555555555555
Ammonia | Coal Gasification + CCS + HB | Business-case specific parameter | Process economics | Electricity consumption - coal gasification + HB | World | GJ/t NH3 |  |  | FALSE | TRUE | 3.7 | 3.7 | 3.7 | 3.7 | 3.7 | 3.7 | 3.7 | 3.7 | 3.7 | 3.7 | 3.7 | 3.7 | 3.7 | 3.7 | 3.7 | 3.7 | 3.7 | 3.7 | 3.7 | 3.7 | 3.7 | 3.7 | 3.7 | 3.7 | 3.7 | 3.7 | 3.7 | 3.7 | 3.7 | 3.7 | 3.7 | 3.7 | 3.7 | 3.7 | 3.7 | 3.7 | 3.7 | 3.7 | 3.7 | 3.7 | 3.7 | 3.7 | 3.7 | 3.7 | 3.7 | 3.7 | 3.7 | 3.7 | 3.7 | 3.7 | 3.7 | 3.7 | 3.7 | 3.7 | 3.7 | 3.7 | 3.7 | 3.7 | 3.7 | 3.7 | 3.7 | FALSE | 0% | 0% | 0% | 0% | AmmoniaCoal Gasification + CCS + HBBusiness-case specific parameterProcess economicsElectricity consumption - coal gasification + HBWorldGJ/t NH3FALSETRUE3.73.73.73.73.73.73.73.73.73.73.73.73.73.73.73.73.73.73.73.73.73.73.73.73.73.73.73.73.73.73.73.73.73.73.73.73.73.73.73.73.73.73.73.73.73.73.73.73.73.73.73.73.73.73.73.73.73.73.73.73.7
Ammonia | Coal Gasification + CCS + HB | Business-case specific parameter | Process economics | Electricity consumption - coal gasification + CCS + HB | World | GJ/t NH3 |  | https://deeds.eu/wp-content/uploads/2020/05/Ammonia_web.pdf | FALSE | TRUE | 5.3 | 5.3 | 5.3 | 5.3 | 5.3 | 5.3 | 5.3 | 5.3 | 5.3 | 5.3 | 5.3 | 5.3 | 5.3 | 5.3 | 5.3 | 5.3 | 5.3 | 5.3 | 5.3 | 5.3 | 5.3 | 5.3 | 5.3 | 5.3 | 5.3 | 5.3 | 5.3 | 5.3 | 5.3 | 5.3 | 5.3 | 5.3 | 5.3 | 5.3 | 5.3 | 5.3 | 5.3 | 5.3 | 5.3 | 5.3 | 5.3 | 5.3 | 5.3 | 5.3 | 5.3 | 5.3 | 5.3 | 5.3 | 5.3 | 5.3 | 5.3 | 5.3 | 5.3 | 5.3 | 5.3 | 5.3 | 5.3 | 5.3 | 5.3 | 5.3 | 5.3 | FALSE | 0% | 0% | 0% | 0% | AmmoniaCoal Gasification + CCS + HBBusiness-case specific parameterProcess economicsElectricity consumption - coal gasification + CCS + HBWorldGJ/t NH3https://deeds.eu/wp-content/uploads/2020/05/Ammonia_web.pdfFALSETRUE5.35.35.35.35.35.35.35.35.35.35.35.35.35.35.35.35.35.35.35.35.35.35.35.35.35.35.35.35.35.35.35.35.35.35.35.35.35.35.35.35.35.35.35.35.35.35.35.35.35.35.35.35.35.35.35.35.35.35.35.35.3
Ammonia | Coal Gasification + CCS + HB | Business-case specific parameter | Process economics | Emission factor - coal gasification + HB | World | t CO2/t NH3 |  | https://deeds.eu/wp-content/uploads/2020/05/Ammonia_web.pdf | FALSE | TRUE | 3.9 | 3.9 | 3.9 | 3.9 | 3.9 | 3.9 | 3.9 | 3.9 | 3.9 | 3.9 | 3.9 | 3.9 | 3.9 | 3.9 | 3.9 | 3.9 | 3.9 | 3.9 | 3.9 | 3.9 | 3.9 | 3.9 | 3.9 | 3.9 | 3.9 | 3.9 | 3.9 | 3.9 | 3.9 | 3.9 | 3.9 | 3.9 | 3.9 | 3.9 | 3.9 | 3.9 | 3.9 | 3.9 | 3.9 | 3.9 | 3.9 | 3.9 | 3.9 | 3.9 | 3.9 | 3.9 | 3.9 | 3.9 | 3.9 | 3.9 | 3.9 | 3.9 | 3.9 | 3.9 | 3.9 | 3.9 | 3.9 | 3.9 | 3.9 | 3.9 | 3.9 | FALSE | 0% | 0% | 0% | 0% | AmmoniaCoal Gasification + CCS + HBBusiness-case specific parameterProcess economicsEmission factor - coal gasification + HBWorldt CO2/t NH3https://deeds.eu/wp-content/uploads/2020/05/Ammonia_web.pdfFALSETRUE3.93.93.93.93.93.93.93.93.93.93.93.93.93.93.93.93.93.93.93.93.93.93.93.93.93.93.93.93.93.93.93.93.93.93.93.93.93.93.93.93.93.93.93.93.93.93.93.93.93.93.93.93.93.93.93.93.93.93.93.93.9
Ammonia | Coal Gasification + CCS + HB | Business-case specific parameter | Process economics | Emission factor - coal gasification + CCS + HB | World | t CO2/t NH3 |  | https://deeds.eu/wp-content/uploads/2020/05/Ammonia_web.pdf, http://www.iipinetwork.org/wp-content/Ietd/content/ammonia.html | FALSE | TRUE | 0.2 | 0.2 | 0.2 | 0.2 | 0.2 | 0.2 | 0.2 | 0.2 | 0.2 | 0.2 | 0.2 | 0.2 | 0.2 | 0.2 | 0.2 | 0.2 | 0.2 | 0.2 | 0.2 | 0.2 | 0.2 | 0.2 | 0.2 | 0.2 | 0.2 | 0.2 | 0.2 | 0.2 | 0.2 | 0.2 | 0.2 | 0.2 | 0.2 | 0.2 | 0.2 | 0.2 | 0.2 | 0.2 | 0.2 | 0.2 | 0.2 | 0.2 | 0.2 | 0.2 | 0.2 | 0.2 | 0.2 | 0.2 | 0.2 | 0.2 | 0.2 | 0.2 | 0.2 | 0.2 | 0.2 | 0.2 | 0.2 | 0.2 | 0.2 | 0.2 | 0.2 | FALSE | 0% | 0% | 0% | 0% | AmmoniaCoal Gasification + CCS + HBBusiness-case specific parameterProcess economicsEmission factor - coal gasification + CCS + HBWorldt CO2/t NH3https://deeds.eu/wp-content/uploads/2020/05/Ammonia_web.pdf, http://www.iipinetwork.org/wp-content/Ietd/content/ammonia.htmlFALSETRUE0.20.20.20.20.20.20.20.20.20.20.20.20.20.20.20.20.20.20.20.20.20.20.20.20.20.20.20.20.20.20.20.20.20.20.20.20.20.20.20.20.20.20.20.20.20.20.20.20.20.20.20.20.20.20.20.20.20.20.20.20.2
Ammonia | Coal Gasification + CCS + HB | Coal gasification | Raw material | Coal | World | GJ/t H2 |  |  | FALSE | FALSE | 116.9492 | 116.9492 | 116.9492 | 116.9492 | 116.9492 | 116.9492 | 116.9492 | 116.9492 | 116.9492 | 116.9492 | 116.9492 | 116.9492 | 116.9492 | 116.9492 | 116.9492 | 116.9492 | 116.9492 | 116.9492 | 116.9492 | 116.9492 | 116.9492 | 116.9492 | 116.9492 | 116.9492 | 116.9492 | 116.9492 | 116.9492 | 116.9492 | 116.9492 | 116.9492 | 116.9492 | 116.9492 | 116.9492 | 116.9492 | 116.9492 | 116.9492 | 116.9492 | 116.9492 | 116.9492 | 116.9492 | 116.9492 | 116.9492 | 116.9492 | 116.9492 | 116.9492 | 116.9492 | 116.9492 | 116.9492 | 116.9492 | 116.9492 | 116.9492 | 116.9492 | 116.9492 | 116.9492 | 116.9492 | 116.9492 | 116.9492 | 116.9492 | 116.9492 | 116.9492 | 116.9492 | FALSE | 0% | 0% | 0% | 0% | AmmoniaCoal Gasification + CCS + HBCoal gasificationRaw materialCoalWorldGJ/t H2FALSEFALSE116.949152542373116.949152542373116.949152542373116.949152542373116.949152542373116.949152542373116.949152542373116.949152542373116.949152542373116.949152542373116.949152542373116.949152542373116.949152542373116.949152542373116.949152542373116.949152542373116.949152542373116.949152542373116.949152542373116.949152542373116.949152542373116.949152542373116.949152542373116.949152542373116.949152542373116.949152542373116.949152542373116.949152542373116.949152542373116.949152542373116.949152542373116.949152542373116.949152542373116.949152542373116.949152542373116.949152542373116.949152542373116.949152542373116.949152542373116.949152542373116.949152542373116.949152542373116.949152542373116.949152542373116.949152542373116.949152542373116.949152542373116.949152542373116.949152542373116.949152542373116.949152542373116.949152542373116.949152542373116.949152542373116.949152542373116.949152542373116.949152542373116.949152542373116.949152542373116.949152542373116.949152542373
Ammonia | Coal Gasification + CCS + HB | Coal gasification | Raw material | Coal | World | GJ/t NH3 |  | http://www.iipinetwork.org/wp-content/Ietd/content/ammonia.html | TRUE | FALSE | 20.7 | 20.7 | 20.7 | 20.7 | 20.7 | 20.7 | 20.7 | 20.7 | 20.7 | 20.7 | 20.7 | 20.7 | 20.7 | 20.7 | 20.7 | 20.7 | 20.7 | 20.7 | 20.7 | 20.7 | 20.7 | 20.7 | 20.7 | 20.7 | 20.7 | 20.7 | 20.7 | 20.7 | 20.7 | 20.7 | 20.7 | 20.7 | 20.7 | 20.7 | 20.7 | 20.7 | 20.7 | 20.7 | 20.7 | 20.7 | 20.7 | 20.7 | 20.7 | 20.7 | 20.7 | 20.7 | 20.7 | 20.7 | 20.7 | 20.7 | 20.7 | 20.7 | 20.7 | 20.7 | 20.7 | 20.7 | 20.7 | 20.7 | 20.7 | 20.7 | 20.7 | FALSE | 0% | 0% | 0% | 0% | AmmoniaCoal Gasification + CCS + HBCoal gasificationRaw materialCoalWorldGJ/t NH3http://www.iipinetwork.org/wp-content/Ietd/content/ammonia.htmlTRUEFALSE20.720.720.720.720.720.720.720.720.720.720.720.720.720.720.720.720.720.720.720.720.720.720.720.720.720.720.720.720.720.720.720.720.720.720.720.720.720.720.720.720.720.720.720.720.720.720.720.720.720.720.720.720.720.720.720.720.720.720.720.720.7
Ammonia | Coal Gasification + CCS + HB | Coal gasification | Energy | Coal | World | GJ/t H2 |  |  | FALSE | FALSE | 97.7401 | 97.7401 | 97.7401 | 97.7401 | 97.7401 | 97.7401 | 97.7401 | 97.7401 | 97.7401 | 97.7401 | 97.7401 | 97.7401 | 97.7401 | 97.7401 | 97.7401 | 97.7401 | 97.7401 | 97.7401 | 97.7401 | 97.7401 | 97.7401 | 97.7401 | 97.7401 | 97.7401 | 97.7401 | 97.7401 | 97.7401 | 97.7401 | 97.7401 | 97.7401 | 97.7401 | 97.7401 | 97.7401 | 97.7401 | 97.7401 | 97.7401 | 97.7401 | 97.7401 | 97.7401 | 97.7401 | 97.7401 | 97.7401 | 97.7401 | 97.7401 | 97.7401 | 97.7401 | 97.7401 | 97.7401 | 97.7401 | 97.7401 | 97.7401 | 97.7401 | 97.7401 | 97.7401 | 97.7401 | 97.7401 | 97.7401 | 97.7401 | 97.7401 | 97.7401 | 97.7401 | FALSE | 0% | 0% | 0% | 0% | AmmoniaCoal Gasification + CCS + HBCoal gasificationEnergyCoalWorldGJ/t H2FALSEFALSE97.740112994350397.740112994350397.740112994350397.740112994350397.740112994350397.740112994350397.740112994350397.740112994350397.740112994350397.740112994350397.740112994350397.740112994350397.740112994350397.740112994350397.740112994350397.740112994350397.740112994350397.740112994350397.740112994350397.740112994350397.740112994350397.740112994350397.740112994350397.740112994350397.740112994350397.740112994350397.740112994350397.740112994350397.740112994350397.740112994350397.740112994350397.740112994350397.740112994350397.740112994350397.740112994350397.740112994350397.740112994350397.740112994350397.740112994350397.740112994350397.740112994350397.740112994350397.740112994350397.740112994350397.740112994350397.740112994350397.740112994350397.740112994350397.740112994350397.740112994350397.740112994350397.740112994350397.740112994350397.740112994350397.740112994350397.740112994350397.740112994350397.740112994350397.740112994350397.740112994350397.7401129943503
Ammonia | Coal Gasification + CCS + HB | Coal gasification | Energy | Coal | World | GJ/t NH3 |  | http://www.iipinetwork.org/wp-content/Ietd/content/ammonia.html | TRUE | FALSE | 17.3 | 17.3 | 17.3 | 17.3 | 17.3 | 17.3 | 17.3 | 17.3 | 17.3 | 17.3 | 17.3 | 17.3 | 17.3 | 17.3 | 17.3 | 17.3 | 17.3 | 17.3 | 17.3 | 17.3 | 17.3 | 17.3 | 17.3 | 17.3 | 17.3 | 17.3 | 17.3 | 17.3 | 17.3 | 17.3 | 17.3 | 17.3 | 17.3 | 17.3 | 17.3 | 17.3 | 17.3 | 17.3 | 17.3 | 17.3 | 17.3 | 17.3 | 17.3 | 17.3 | 17.3 | 17.3 | 17.3 | 17.3 | 17.3 | 17.3 | 17.3 | 17.3 | 17.3 | 17.3 | 17.3 | 17.3 | 17.3 | 17.3 | 17.3 | 17.3 | 17.3 | FALSE | 0% | 0% | 0% | 0% | AmmoniaCoal Gasification + CCS + HBCoal gasificationEnergyCoalWorldGJ/t NH3http://www.iipinetwork.org/wp-content/Ietd/content/ammonia.htmlTRUEFALSE17.317.317.317.317.317.317.317.317.317.317.317.317.317.317.317.317.317.317.317.317.317.317.317.317.317.317.317.317.317.317.317.317.317.317.317.317.317.317.317.317.317.317.317.317.317.317.317.317.317.317.317.317.317.317.317.317.317.317.317.317.3
Ammonia | Coal Gasification + CCS + HB | Coal gasification | Energy | Electricity - Grid PPA | World | GJ/t H2 |  |  | FALSE | FALSE | 19.774 | 19.774 | 19.774 | 19.774 | 19.774 | 19.774 | 19.774 | 19.774 | 19.774 | 19.774 | 19.774 | 19.774 | 19.774 | 19.774 | 19.774 | 19.774 | 19.774 | 19.774 | 19.774 | 19.774 | 19.774 | 19.774 | 19.774 | 19.774 | 19.774 | 19.774 | 19.774 | 19.774 | 19.774 | 19.774 | 19.774 | 19.774 | 19.774 | 19.774 | 19.774 | 19.774 | 19.774 | 19.774 | 19.774 | 19.774 | 19.774 | 19.774 | 19.774 | 19.774 | 19.774 | 19.774 | 19.774 | 19.774 | 19.774 | 19.774 | 19.774 | 19.774 | 19.774 | 19.774 | 19.774 | 19.774 | 19.774 | 19.774 | 19.774 | 19.774 | 19.774 | FALSE | 0% | 0% | 0% | 0% | AmmoniaCoal Gasification + CCS + HBCoal gasificationEnergyElectricity - Grid PPAWorldGJ/t H2FALSEFALSE19.77401129943519.77401129943519.77401129943519.77401129943519.77401129943519.77401129943519.77401129943519.77401129943519.77401129943519.77401129943519.77401129943519.77401129943519.77401129943519.77401129943519.77401129943519.77401129943519.77401129943519.77401129943519.77401129943519.77401129943519.77401129943519.77401129943519.77401129943519.77401129943519.77401129943519.77401129943519.77401129943519.77401129943519.77401129943519.77401129943519.77401129943519.77401129943519.77401129943519.77401129943519.77401129943519.77401129943519.77401129943519.77401129943519.77401129943519.77401129943519.77401129943519.77401129943519.77401129943519.77401129943519.77401129943519.77401129943519.77401129943519.77401129943519.77401129943519.77401129943519.77401129943519.77401129943519.77401129943519.77401129943519.77401129943519.77401129943519.77401129943519.77401129943519.77401129943519.77401129943519.774011299435
Ammonia | Coal Gasification + CCS + HB | Coal gasification | Energy | Electricity - Grid PPA | World | GJ/t NH3 |  | https://deeds.eu/wp-content/uploads/2020/05/Ammonia_web.pdf | TRUE | FALSE | 3.5 | 3.5 | 3.5 | 3.5 | 3.5 | 3.5 | 3.5 | 3.5 | 3.5 | 3.5 | 3.5 | 3.5 | 3.5 | 3.5 | 3.5 | 3.5 | 3.5 | 3.5 | 3.5 | 3.5 | 3.5 | 3.5 | 3.5 | 3.5 | 3.5 | 3.5 | 3.5 | 3.5 | 3.5 | 3.5 | 3.5 | 3.5 | 3.5 | 3.5 | 3.5 | 3.5 | 3.5 | 3.5 | 3.5 | 3.5 | 3.5 | 3.5 | 3.5 | 3.5 | 3.5 | 3.5 | 3.5 | 3.5 | 3.5 | 3.5 | 3.5 | 3.5 | 3.5 | 3.5 | 3.5 | 3.5 | 3.5 | 3.5 | 3.5 | 3.5 | 3.5 | FALSE | 0% | 0% | 0% | 0% | AmmoniaCoal Gasification + CCS + HBCoal gasificationEnergyElectricity - Grid PPAWorldGJ/t NH3https://deeds.eu/wp-content/uploads/2020/05/Ammonia_web.pdfTRUEFALSE3.53.53.53.53.53.53.53.53.53.53.53.53.53.53.53.53.53.53.53.53.53.53.53.53.53.53.53.53.53.53.53.53.53.53.53.53.53.53.53.53.53.53.53.53.53.53.53.53.53.53.53.53.53.53.53.53.53.53.53.53.5
Ammonia | Coal Gasification + CCS + HB | HB | Energy | Coal | World | GJ/t NH3 |  | https://deeds.eu/wp-content/uploads/2020/05/Ammonia_web.pdf | TRUE | FALSE | 4.8 | 4.8 | 4.8 | 4.8 | 4.8 | 4.8 | 4.8 | 4.8 | 4.8 | 4.8 | 4.8 | 4.8 | 4.8 | 4.8 | 4.8 | 4.8 | 4.8 | 4.8 | 4.8 | 4.8 | 4.8 | 4.8 | 4.8 | 4.8 | 4.8 | 4.8 | 4.8 | 4.8 | 4.8 | 4.8 | 4.8 | 4.8 | 4.8 | 4.8 | 4.8 | 4.8 | 4.8 | 4.8 | 4.8 | 4.8 | 4.8 | 4.8 | 4.8 | 4.8 | 4.8 | 4.8 | 4.8 | 4.8 | 4.8 | 4.8 | 4.8 | 4.8 | 4.8 | 4.8 | 4.8 | 4.8 | 4.8 | 4.8 | 4.8 | 4.8 | 4.8 | FALSE | 0% | 0% | 0% | 0% | AmmoniaCoal Gasification + CCS + HBHBEnergyCoalWorldGJ/t NH3https://deeds.eu/wp-content/uploads/2020/05/Ammonia_web.pdfTRUEFALSE4.84.84.84.84.84.84.84.84.84.84.84.84.84.84.84.84.84.84.84.84.84.84.84.84.84.84.84.84.84.84.84.84.84.84.84.84.84.84.84.84.84.84.84.84.84.84.84.84.84.84.84.84.84.84.84.84.84.84.84.84.8
Ammonia | Coal Gasification + CCS + HB | HB | Energy | Electricity - Grid PPA | World | GJ/t NH3 |  | https://deeds.eu/wp-content/uploads/2020/05/Ammonia_web.pdf | TRUE | FALSE | 0.2 | 0.2 | 0.2 | 0.2 | 0.2 | 0.2 | 0.2 | 0.2 | 0.2 | 0.2 | 0.2 | 0.2 | 0.2 | 0.2 | 0.2 | 0.2 | 0.2 | 0.2 | 0.2 | 0.2 | 0.2 | 0.2 | 0.2 | 0.2 | 0.2 | 0.2 | 0.2 | 0.2 | 0.2 | 0.2 | 0.2 | 0.2 | 0.2 | 0.2 | 0.2 | 0.2 | 0.2 | 0.2 | 0.2 | 0.2 | 0.2 | 0.2 | 0.2 | 0.2 | 0.2 | 0.2 | 0.2 | 0.2 | 0.2 | 0.2 | 0.2 | 0.2 | 0.2 | 0.2 | 0.2 | 0.2 | 0.2 | 0.2 | 0.2 | 0.2 | 0.2 | FALSE | 0% | 0% | 0% | 0% | AmmoniaCoal Gasification + CCS + HBHBEnergyElectricity - Grid PPAWorldGJ/t NH3https://deeds.eu/wp-content/uploads/2020/05/Ammonia_web.pdfTRUEFALSE0.20.20.20.20.20.20.20.20.20.20.20.20.20.20.20.20.20.20.20.20.20.20.20.20.20.20.20.20.20.20.20.20.20.20.20.20.20.20.20.20.20.20.20.20.20.20.20.20.20.20.20.20.20.20.20.20.20.20.20.20.2
Ammonia | Coal Gasification + CCS + HB | CCS | Energy | Electricity - Grid PPA | World | GJ/t NH3 | 100 kWh/t CO2 (RM: I remember such value, need to validate it) | https://deeds.eu/wp-content/uploads/2020/05/Ammonia_web.pdf | TRUE | FALSE | 1.6 | 1.6 | 1.6 | 1.6 | 1.6 | 1.6 | 1.6 | 1.6 | 1.6 | 1.6 | 1.6 | 1.6 | 1.6 | 1.6 | 1.6 | 1.6 | 1.6 | 1.6 | 1.6 | 1.6 | 1.6 | 1.6 | 1.6 | 1.6 | 1.6 | 1.6 | 1.6 | 1.6 | 1.6 | 1.6 | 1.6 | 1.6 | 1.6 | 1.6 | 1.6 | 1.6 | 1.6 | 1.6 | 1.6 | 1.6 | 1.6 | 1.6 | 1.6 | 1.6 | 1.6 | 1.6 | 1.6 | 1.6 | 1.6 | 1.6 | 1.6 | 1.6 | 1.6 | 1.6 | 1.6 | 1.6 | 1.6 | 1.6 | 1.6 | 1.6 | 1.6 | FALSE | 0% | 0% | 0% | 0% | AmmoniaCoal Gasification + CCS + HBCCSEnergyElectricity - Grid PPAWorldGJ/t NH3100 kWh/t CO2 (RM: I remember such value, need to validate it)https://deeds.eu/wp-content/uploads/2020/05/Ammonia_web.pdfTRUEFALSE1.61.61.61.61.61.61.61.61.61.61.61.61.61.61.61.61.61.61.61.61.61.61.61.61.61.61.61.61.61.61.61.61.61.61.61.61.61.61.61.61.61.61.61.61.61.61.61.61.61.61.61.61.61.61.61.61.61.61.61.61.6
Ammonia | Coal Gasification + CCS + HB | CCS | Emissions | Capture rate | World | % | Emission factor of coal based ammonia production minus the emission factor of coal + CCS. | https://deeds.eu/wp-content/uploads/2020/05/Ammonia_web.pdf, http://www.iipinetwork.org/wp-content/Ietd/content/ammonia.html | TRUE | FALSE | 94.8718 | 94.8718 | 94.8718 | 94.8718 | 94.8718 | 94.8718 | 94.8718 | 94.8718 | 94.8718 | 94.8718 | 94.8718 | 94.8718 | 94.8718 | 94.8718 | 94.8718 | 94.8718 | 94.8718 | 94.8718 | 94.8718 | 94.8718 | 94.8718 | 94.8718 | 94.8718 | 94.8718 | 94.8718 | 94.8718 | 94.8718 | 94.8718 | 94.8718 | 94.8718 | 94.8718 | 94.8718 | 94.8718 | 94.8718 | 94.8718 | 94.8718 | 94.8718 | 94.8718 | 94.8718 | 94.8718 | 94.8718 | 94.8718 | 94.8718 | 94.8718 | 94.8718 | 94.8718 | 94.8718 | 94.8718 | 94.8718 | 94.8718 | 94.8718 | 94.8718 | 94.8718 | 94.8718 | 94.8718 | 94.8718 | 94.8718 | 94.8718 | 94.8718 | 94.8718 | 94.8718 | FALSE | 0% | 0% | 0% | 0% | AmmoniaCoal Gasification + CCS + HBCCSEmissionsCapture rateWorld%Emission factor of coal based ammonia production minus the emission factor of coal + CCS. https://deeds.eu/wp-content/uploads/2020/05/Ammonia_web.pdf, http://www.iipinetwork.org/wp-content/Ietd/content/ammonia.htmlTRUEFALSE94.871794871794994.871794871794994.871794871794994.871794871794994.871794871794994.871794871794994.871794871794994.871794871794994.871794871794994.871794871794994.871794871794994.871794871794994.871794871794994.871794871794994.871794871794994.871794871794994.871794871794994.871794871794994.871794871794994.871794871794994.871794871794994.871794871794994.871794871794994.871794871794994.871794871794994.871794871794994.871794871794994.871794871794994.871794871794994.871794871794994.871794871794994.871794871794994.871794871794994.871794871794994.871794871794994.871794871794994.871794871794994.871794871794994.871794871794994.871794871794994.871794871794994.871794871794994.871794871794994.871794871794994.871794871794994.871794871794994.871794871794994.871794871794994.871794871794994.871794871794994.871794871794994.871794871794994.871794871794994.871794871794994.871794871794994.871794871794994.871794871794994.871794871794994.871794871794994.871794871794994.8717948717949
Ammonia | Coal Gasification + CCS + HB | General | Process economics | CAPEX - new build brownfield | World | USD/t NH3/annum |  | https://deeds.eu/wp-content/uploads/2020/05/Ammonia_web.pdf | TRUE | FALSE | 3062.2 | 3062.2 | 3062.2 | 3062.2 | 3062.2 | 3062.2 | 3062.2 | 3062.2 | 3062.2 | 3062.2 | 3062.2 | 3062.2 | 3062.2 | 3062.2 | 3062.2 | 3062.2 | 3062.2 | 3062.2 | 3062.2 | 3062.2 | 3062.2 | 3062.2 | 3062.2 | 3062.2 | 3062.2 | 3062.2 | 3062.2 | 3062.2 | 3062.2 | 3062.2 | 3062.2 | 3062.2 | 3062.2 | 3062.2 | 3062.2 | 3062.2 | 3062.2 | 3062.2 | 3062.2 | 3062.2 | 3062.2 | 3062.2 | 3062.2 | 3062.2 | 3062.2 | 3062.2 | 3062.2 | 3062.2 | 3062.2 | 3062.2 | 3062.2 | 3062.2 | 3062.2 | 3062.2 | 3062.2 | 3062.2 | 3062.2 | 3062.2 | 3062.2 | 3062.2 | 3062.2 | FALSE | 0% | 0% | 0% | 0% | AmmoniaCoal Gasification + CCS + HBGeneralProcess economicsCAPEX - new build brownfieldWorldUSD/t NH3/annumhttps://deeds.eu/wp-content/uploads/2020/05/Ammonia_web.pdfTRUEFALSE3062.23062.23062.23062.23062.23062.23062.23062.23062.23062.23062.23062.23062.23062.23062.23062.23062.23062.23062.23062.23062.23062.23062.23062.23062.23062.23062.23062.23062.23062.23062.23062.23062.23062.23062.23062.23062.23062.23062.23062.23062.23062.23062.23062.23062.23062.23062.23062.23062.23062.23062.23062.23062.23062.23062.23062.23062.23062.23062.23062.23062.2
Ammonia | Coal Gasification + CCS + HB | General | Process economics | CAPEX - retrofit | World | USD/t NH3/annum |  | https://deeds.eu/wp-content/uploads/2020/05/Ammonia_web.pdf | TRUE | FALSE | 689.3 | 689.3 | 689.3 | 689.3 | 689.3 | 689.3 | 689.3 | 689.3 | 689.3 | 689.3 | 689.3 | 689.3 | 689.3 | 689.3 | 689.3 | 689.3 | 689.3 | 689.3 | 689.3 | 689.3 | 689.3 | 689.3 | 689.3 | 689.3 | 689.3 | 689.3 | 689.3 | 689.3 | 689.3 | 689.3 | 689.3 | 689.3 | 689.3 | 689.3 | 689.3 | 689.3 | 689.3 | 689.3 | 689.3 | 689.3 | 689.3 | 689.3 | 689.3 | 689.3 | 689.3 | 689.3 | 689.3 | 689.3 | 689.3 | 689.3 | 689.3 | 689.3 | 689.3 | 689.3 | 689.3 | 689.3 | 689.3 | 689.3 | 689.3 | 689.3 | 689.3 | FALSE | 0% | 0% | 0% | 0% | AmmoniaCoal Gasification + CCS + HBGeneralProcess economicsCAPEX - retrofitWorldUSD/t NH3/annumhttps://deeds.eu/wp-content/uploads/2020/05/Ammonia_web.pdfTRUEFALSE689.3689.3689.3689.3689.3689.3689.3689.3689.3689.3689.3689.3689.3689.3689.3689.3689.3689.3689.3689.3689.3689.3689.3689.3689.3689.3689.3689.3689.3689.3689.3689.3689.3689.3689.3689.3689.3689.3689.3689.3689.3689.3689.3689.3689.3689.3689.3689.3689.3689.3689.3689.3689.3689.3689.3689.3689.3689.3689.3689.3689.3
Ammonia | Coal Gasification + CCS + HB | General | Process economics | O&M | World | USD/t NH3/annum |  | https://deeds.eu/wp-content/uploads/2020/05/Ammonia_web.pdf | TRUE | FALSE | 153.11 | 153.11 | 153.11 | 153.11 | 153.11 | 153.11 | 153.11 | 153.11 | 153.11 | 153.11 | 153.11 | 153.11 | 153.11 | 153.11 | 153.11 | 153.11 | 153.11 | 153.11 | 153.11 | 153.11 | 153.11 | 153.11 | 153.11 | 153.11 | 153.11 | 153.11 | 153.11 | 153.11 | 153.11 | 153.11 | 153.11 | 153.11 | 153.11 | 153.11 | 153.11 | 153.11 | 153.11 | 153.11 | 153.11 | 153.11 | 153.11 | 153.11 | 153.11 | 153.11 | 153.11 | 153.11 | 153.11 | 153.11 | 153.11 | 153.11 | 153.11 | 153.11 | 153.11 | 153.11 | 153.11 | 153.11 | 153.11 | 153.11 | 153.11 | 153.11 | 153.11 | FALSE | 0% | 0% | 0% | 0% | AmmoniaCoal Gasification + CCS + HBGeneralProcess economicsO&MWorldUSD/t NH3/annumhttps://deeds.eu/wp-content/uploads/2020/05/Ammonia_web.pdfTRUEFALSE153.11153.11153.11153.11153.11153.11153.11153.11153.11153.11153.11153.11153.11153.11153.11153.11153.11153.11153.11153.11153.11153.11153.11153.11153.11153.11153.11153.11153.11153.11153.11153.11153.11153.11153.11153.11153.11153.11153.11153.11153.11153.11153.11153.11153.11153.11153.11153.11153.11153.11153.11153.11153.11153.11153.11153.11153.11153.11153.11153.11153.11
Ammonia | Revamp Electrolyser + SMR + HB | Business-case specific parameter | Process economics | Assumed plant capacity | World | t NH3/day | From paper: "Typical modern large-scale NH3 plants have production capacity of 1000–2000 tons of NH3 per day [2], and new plants are designed for capacities reaching 3000 tons of NH3 per day equivalent to 1,000,000 t/year." | https://www.sciencedirect.com/science/article/pii/S0306261920315750#b0090 | TRUE | TRUE | 2000 | 2000 | 2000 | 2000 | 2000 | 2000 | 2000 | 2000 | 2000 | 2000 | 2000 | 2000 | 2000 | 2000 | 2000 | 2000 | 2000 | 2000 | 2000 | 2000 | 2000 | 2000 | 2000 | 2000 | 2000 | 2000 | 2000 | 2000 | 2000 | 2000 | 2000 | 2000 | 2000 | 2000 | 2000 | 2000 | 2000 | 2000 | 2000 | 2000 | 2000 | 2000 | 2000 | 2000 | 2000 | 2000 | 2000 | 2000 | 2000 | 2000 | 2000 | 2000 | 2000 | 2000 | 2000 | 2000 | 2000 | 2000 | 2000 | 2000 | 2000 | FALSE | 0% | 0% | 0% | 0% | AmmoniaRevamp Electrolyser + SMR + HBBusiness-case specific parameterProcess economicsAssumed plant capacityWorldt NH3/dayFrom paper: "Typical modern large-scale NH3 plants have production capacity of 1000–2000 tons of NH3 per day [2], and new plants are designed for capacities reaching 3000 tons of NH3 per day equivalent to 1,000,000 t/year."https://www.sciencedirect.com/science/article/pii/S0306261920315750#b0090TRUETRUE2000200020002000200020002000200020002000200020002000200020002000200020002000200020002000200020002000200020002000200020002000200020002000200020002000200020002000200020002000200020002000200020002000200020002000200020002000200020002000200020002000
Ammonia | Revamp Electrolyser + SMR + HB | Business-case specific parameter | Process economics | Capacity factor | World | % |  | Mike Muskett estimate | TRUE | TRUE | 95 | 95 | 95 | 95 | 95 | 95 | 95 | 95 | 95 | 95 | 95 | 95 | 95 | 95 | 95 | 95 | 95 | 95 | 95 | 95 | 95 | 95 | 95 | 95 | 95 | 95 | 95 | 95 | 95 | 95 | 95 | 95 | 95 | 95 | 95 | 95 | 95 | 95 | 95 | 95 | 95 | 95 | 95 | 95 | 95 | 95 | 95 | 95 | 95 | 95 | 95 | 95 | 95 | 95 | 95 | 95 | 95 | 95 | 95 | 95 | 95 | FALSE | 0% | 0% | 0% | 0% | AmmoniaRevamp Electrolyser + SMR + HBBusiness-case specific parameterProcess economicsCapacity factorWorld%Mike Muskett estimateTRUETRUE95959595959595959595959595959595959595959595959595959595959595959595959595959595959595959595959595959595959595959595959595
Ammonia | Revamp Electrolyser + SMR + HB | Business-case specific parameter | Process economics | Plant lifetime | World | years | Mentioned in table A1 as lifetime of the ammonia synthesis unit. | https://www.sciencedirect.com/science/article/pii/S0306261920315750#b0090 | TRUE | TRUE | 30 | 30 | 30 | 30 | 30 | 30 | 30 | 30 | 30 | 30 | 30 | 30 | 30 | 30 | 30 | 30 | 30 | 30 | 30 | 30 | 30 | 30 | 30 | 30 | 30 | 30 | 30 | 30 | 30 | 30 | 30 | 30 | 30 | 30 | 30 | 30 | 30 | 30 | 30 | 30 | 30 | 30 | 30 | 30 | 30 | 30 | 30 | 30 | 30 | 30 | 30 | 30 | 30 | 30 | 30 | 30 | 30 | 30 | 30 | 30 | 30 | FALSE | 0% | 0% | 0% | 0% | AmmoniaRevamp Electrolyser + SMR + HBBusiness-case specific parameterProcess economicsPlant lifetimeWorldyearsMentioned in table A1 as lifetime of the ammonia synthesis unit. https://www.sciencedirect.com/science/article/pii/S0306261920315750#b0090TRUETRUE30303030303030303030303030303030303030303030303030303030303030303030303030303030303030303030303030303030303030303030303030
Ammonia | Revamp Electrolyser + SMR + HB | Business-case specific parameter | Process economics | O&M as % of CAPEX | World | % |  | https://deeds.eu/wp-content/uploads/2020/05/Ammonia_web.pdf, http://www.iipinetwork.org/wp-content/Ietd/content/ammonia.html | FALSE | TRUE | 5 | 5 | 5 | 5 | 5 | 5 | 5 | 5 | 5 | 5 | 5 | 5 | 5 | 5 | 5 | 5 | 5 | 5 | 5 | 5 | 5 | 5 | 5 | 5 | 5 | 5 | 5 | 5 | 5 | 5 | 5 | 5 | 5 | 5 | 5 | 5 | 5 | 5 | 5 | 5 | 5 | 5 | 5 | 5 | 5 | 5 | 5 | 5 | 5 | 5 | 5 | 5 | 5 | 5 | 5 | 5 | 5 | 5 | 5 | 5 | 5 | FALSE | 0% | 0% | 0% | 0% | AmmoniaRevamp Electrolyser + SMR + HBBusiness-case specific parameterProcess economicsO&M as % of CAPEXWorld%https://deeds.eu/wp-content/uploads/2020/05/Ammonia_web.pdf, http://www.iipinetwork.org/wp-content/Ietd/content/ammonia.htmlFALSETRUE5555555555555555555555555555555555555555555555555555555555555
Ammonia | Revamp Electrolyser + SMR + HB | Business-case specific parameter | Process economics | Proportion of H2 produced by electrolyser | World | % |  | https://energy-transitions.org/wp-content/uploads/2021/04/ETC-Global-Hydrogen-Report.pdf | FALSE | TRUE | 10 | 10 | 10 | 10 | 10 | 10 | 10 | 10 | 10 | 10 | 10 | 10 | 10 | 10 | 10 | 10 | 10 | 10 | 10 | 10 | 10 | 10 | 10 | 10 | 10 | 10 | 10 | 10 | 10 | 10 | 10 | 10 | 10 | 10 | 10 | 10 | 10 | 10 | 10 | 10 | 10 | 10 | 10 | 10 | 10 | 10 | 10 | 10 | 10 | 10 | 10 | 10 | 10 | 10 | 10 | 10 | 10 | 10 | 10 | 10 | 10 | FALSE | 0% | 0% | 0% | 0% | AmmoniaRevamp Electrolyser + SMR + HBBusiness-case specific parameterProcess economicsProportion of H2 produced by electrolyserWorld%https://energy-transitions.org/wp-content/uploads/2021/04/ETC-Global-Hydrogen-Report.pdfFALSETRUE10101010101010101010101010101010101010101010101010101010101010101010101010101010101010101010101010101010101010101010101010
Ammonia | Revamp Electrolyser + SMR + HB | Business-case specific parameter | Process economics | Front-end optimisation | World | % | Optimisation of SMR front end as a result of tacking on electrolyser: For a 10% hydrogen revamp of a natural gas based ammonia plant, the front-end can be optimized to save 13-16% of the total consumed natural gas. | https://www.osti.gov/servlets/purl/773773 Page 27 ; https://www.topsoe.com/hubfs/DOWNLOADS/DOWNLOADS%20-%20White%20papers/Ammonfuel%20Report%20Version%2009.9%20August%203_update.pdf | FALSE | TRUE | 15 | 15 | 15 | 15 | 15 | 15 | 15 | 15 | 15 | 15 | 15 | 15 | 15 | 15 | 15 | 15 | 15 | 15 | 15 | 15 | 15 | 15 | 15 | 15 | 15 | 15 | 15 | 15 | 15 | 15 | 15 | 15 | 15 | 15 | 15 | 15 | 15 | 15 | 15 | 15 | 15 | 15 | 15 | 15 | 15 | 15 | 15 | 15 | 15 | 15 | 15 | 15 | 15 | 15 | 15 | 15 | 15 | 15 | 15 | 15 | 15 | FALSE | 0% | 0% | 0% | 0% | AmmoniaRevamp Electrolyser + SMR + HBBusiness-case specific parameterProcess economicsFront-end optimisationWorld%Optimisation of SMR front end as a result of tacking on electrolyser: For a 10% hydrogen revamp of a natural gas based ammonia plant, the front-end can be optimized to save 13-16% of the total consumed natural gas.https://www.osti.gov/servlets/purl/773773 Page 27 ; https://www.topsoe.com/hubfs/DOWNLOADS/DOWNLOADS%20-%20White%20papers/Ammonfuel%20Report%20Version%2009.9%20August%203_update.pdfFALSETRUE15151515151515151515151515151515151515151515151515151515151515151515151515151515151515151515151515151515151515151515151515
Ammonia | Revamp Electrolyser + SMR + HB | Electrolyser | Energy | Efficiency | World | kWh/t H2 |  | ETC Hydrogen report | FALSE | FALSE | 53000 | 52600 | 52200 | 51800 | 51400 | 51000 | 50600 | 50200 | 49800 | 49400 | 49000 | 48800 | 48600 | 48400 | 48200 | 48000 | 47800 | 47600 | 47400 | 47200 | 47000 | 46800 | 46600 | 46400 | 46200 | 46000 | 45800 | 45600 | 45400 | 45200 | 45000 | 45000 | 45000 | 45000 | 45000 | 45000 | 45000 | 45000 | 45000 | 45000 | 45000 | 45000 | 45000 | 45000 | 45000 | 45000 | 45000 | 45000 | 45000 | 45000 | 45000 | 45000 | 45000 | 45000 | 45000 | 45000 | 45000 | 45000 | 45000 | 45000 | 45000 | FALSE | 0% | 0% | -0.4082% | -0.7547% | AmmoniaRevamp Electrolyser + SMR + HBElectrolyserEnergyEfficiencyWorldkWh/t H2ETC Hydrogen reportFALSEFALSE53000526005220051800514005100050600502004980049400490004880048600484004820048000478004760047400472004700046800466004640046200460004580045600454004520045000450004500045000450004500045000450004500045000450004500045000450004500045000450004500045000450004500045000450004500045000450004500045000450004500045000
Ammonia | Revamp Electrolyser + SMR + HB | Electrolyser | Energy | Electricity - Grid PPA | World | GJ/t H2 |  |  | FALSE | FALSE | 19.08 | 18.936 | 18.792 | 18.648 | 18.504 | 18.36 | 18.216 | 18.072 | 17.928 | 17.784 | 17.64 | 17.568 | 17.496 | 17.424 | 17.352 | 17.28 | 17.208 | 17.136 | 17.064 | 16.992 | 16.92 | 16.848 | 16.776 | 16.704 | 16.632 | 16.56 | 16.488 | 16.416 | 16.344 | 16.272 | 16.2 | 16.2 | 16.2 | 16.2 | 16.2 | 16.2 | 16.2 | 16.2 | 16.2 | 16.2 | 16.2 | 16.2 | 16.2 | 16.2 | 16.2 | 16.2 | 16.2 | 16.2 | 16.2 | 16.2 | 16.2 | 16.2 | 16.2 | 16.2 | 16.2 | 16.2 | 16.2 | 16.2 | 16.2 | 16.2 | 16.2 | FALSE | 0% | 0% | -0.4082% | -0.7547% | AmmoniaRevamp Electrolyser + SMR + HBElectrolyserEnergyElectricity - Grid PPAWorldGJ/t H2FALSEFALSE19.0818.93618.79218.64818.50418.3618.21618.07217.92817.78417.6417.56817.49617.42417.35217.2817.20817.13617.06416.99216.9216.84816.77616.70416.63216.5616.48816.41616.34416.27216.216.216.216.216.216.216.216.216.216.216.216.216.216.216.216.216.216.216.216.216.216.216.216.216.216.216.216.216.216.216.2
Ammonia | Revamp Electrolyser + SMR + HB | Electrolyser | Energy | Electricity - Grid PPA | World | GJ/t NH3 | The current Best Available Technique (BAT) specific power consumption for low temperature electrolysers is 53 kWh per kg H2 produced (ISPT, 2017). 10% of this electricity use is taken as 10% of hydrogen is provided by an electrolyser. | ETC Hydrogen report | TRUE | FALSE | 3.3772 | 3.3517 | 3.3262 | 3.3007 | 3.2752 | 3.2497 | 3.2242 | 3.1987 | 3.1733 | 3.1478 | 3.1223 | 3.1095 | 3.0968 | 3.084 | 3.0713 | 3.0586 | 3.0458 | 3.0331 | 3.0203 | 3.0076 | 2.9948 | 2.9821 | 2.9694 | 2.9566 | 2.9439 | 2.9311 | 2.9184 | 2.9056 | 2.8929 | 2.8801 | 2.8674 | 2.8674 | 2.8674 | 2.8674 | 2.8674 | 2.8674 | 2.8674 | 2.8674 | 2.8674 | 2.8674 | 2.8674 | 2.8674 | 2.8674 | 2.8674 | 2.8674 | 2.8674 | 2.8674 | 2.8674 | 2.8674 | 2.8674 | 2.8674 | 2.8674 | 2.8674 | 2.8674 | 2.8674 | 2.8674 | 2.8674 | 2.8674 | 2.8674 | 2.8674 | 2.8674 | FALSE | 0% | 0% | -0.4082% | -0.7547% | AmmoniaRevamp Electrolyser + SMR + HBElectrolyserEnergyElectricity - Grid PPAWorldGJ/t NH3The current Best Available Technique (BAT) specific power consumption for low temperature electrolysers is 53 kWh per kg H2 produced (ISPT, 2017). 10% of this electricity use is taken as 10% of hydrogen is provided by an electrolyser.ETC Hydrogen reportTRUEFALSE3.377163.3516723.3261843.3006963.2752083.249723.2242323.1987443.1732563.1477683.122283.1095363.0967923.0840483.0713043.058563.0458163.0330723.0203283.0075842.994842.9820962.9693522.9566082.9438642.931122.9183762.9056322.8928882.8801442.86742.86742.86742.86742.86742.86742.86742.86742.86742.86742.86742.86742.86742.86742.86742.86742.86742.86742.86742.86742.86742.86742.86742.86742.86742.86742.86742.86742.86742.86742.8674
Ammonia | Revamp Electrolyser + SMR + HB | SMR | Raw material | Natural gas | World | GJ/t H2 |  |  | FALSE | FALSE | 97.9661 | 97.9661 | 97.9661 | 97.9661 | 97.9661 | 97.9661 | 97.9661 | 97.9661 | 97.9661 | 97.9661 | 97.9661 | 97.9661 | 97.9661 | 97.9661 | 97.9661 | 97.9661 | 97.9661 | 97.9661 | 97.9661 | 97.9661 | 97.9661 | 97.9661 | 97.9661 | 97.9661 | 97.9661 | 97.9661 | 97.9661 | 97.9661 | 97.9661 | 97.9661 | 97.9661 | 97.9661 | 97.9661 | 97.9661 | 97.9661 | 97.9661 | 97.9661 | 97.9661 | 97.9661 | 97.9661 | 97.9661 | 97.9661 | 97.9661 | 97.9661 | 97.9661 | 97.9661 | 97.9661 | 97.9661 | 97.9661 | 97.9661 | 97.9661 | 97.9661 | 97.9661 | 97.9661 | 97.9661 | 97.9661 | 97.9661 | 97.9661 | 97.9661 | 97.9661 | 97.9661 | FALSE | 0% | 0% | 0% | 0% | AmmoniaRevamp Electrolyser + SMR + HBSMRRaw materialNatural gasWorldGJ/t H2FALSEFALSE97.966101694915397.966101694915397.966101694915397.966101694915397.966101694915397.966101694915397.966101694915397.966101694915397.966101694915397.966101694915397.966101694915397.966101694915397.966101694915397.966101694915397.966101694915397.966101694915397.966101694915397.966101694915397.966101694915397.966101694915397.966101694915397.966101694915397.966101694915397.966101694915397.966101694915397.966101694915397.966101694915397.966101694915397.966101694915397.966101694915397.966101694915397.966101694915397.966101694915397.966101694915397.966101694915397.966101694915397.966101694915397.966101694915397.966101694915397.966101694915397.966101694915397.966101694915397.966101694915397.966101694915397.966101694915397.966101694915397.966101694915397.966101694915397.966101694915397.966101694915397.966101694915397.966101694915397.966101694915397.966101694915397.966101694915397.966101694915397.966101694915397.966101694915397.966101694915397.966101694915397.9661016949153
Ammonia | Revamp Electrolyser + SMR + HB | SMR | Raw material | Natural gas | World | GJ/t NH3 |  | https://www.osti.gov/servlets/purl/773773 Page 27 | TRUE | FALSE | 17.34 | 17.34 | 17.34 | 17.34 | 17.34 | 17.34 | 17.34 | 17.34 | 17.34 | 17.34 | 17.34 | 17.34 | 17.34 | 17.34 | 17.34 | 17.34 | 17.34 | 17.34 | 17.34 | 17.34 | 17.34 | 17.34 | 17.34 | 17.34 | 17.34 | 17.34 | 17.34 | 17.34 | 17.34 | 17.34 | 17.34 | 17.34 | 17.34 | 17.34 | 17.34 | 17.34 | 17.34 | 17.34 | 17.34 | 17.34 | 17.34 | 17.34 | 17.34 | 17.34 | 17.34 | 17.34 | 17.34 | 17.34 | 17.34 | 17.34 | 17.34 | 17.34 | 17.34 | 17.34 | 17.34 | 17.34 | 17.34 | 17.34 | 17.34 | 17.34 | 17.34 | FALSE | 0% | 0% | 0% | 0% | AmmoniaRevamp Electrolyser + SMR + HBSMRRaw materialNatural gasWorldGJ/t NH3https://www.osti.gov/servlets/purl/773773 Page 27TRUEFALSE17.3417.3417.3417.3417.3417.3417.3417.3417.3417.3417.3417.3417.3417.3417.3417.3417.3417.3417.3417.3417.3417.3417.3417.3417.3417.3417.3417.3417.3417.3417.3417.3417.3417.3417.3417.3417.3417.3417.3417.3417.3417.3417.3417.3417.3417.3417.3417.3417.3417.3417.3417.3417.3417.3417.3417.3417.3417.3417.3417.3417.34
Ammonia | Revamp Electrolyser + SMR + HB | SMR | Energy | Natural gas | World | GJ/t H2 |  |  | FALSE | FALSE | 47.5424 | 47.5424 | 47.5424 | 47.5424 | 47.5424 | 47.5424 | 47.5424 | 47.5424 | 47.5424 | 47.5424 | 47.5424 | 47.5424 | 47.5424 | 47.5424 | 47.5424 | 47.5424 | 47.5424 | 47.5424 | 47.5424 | 47.5424 | 47.5424 | 47.5424 | 47.5424 | 47.5424 | 47.5424 | 47.5424 | 47.5424 | 47.5424 | 47.5424 | 47.5424 | 47.5424 | 47.5424 | 47.5424 | 47.5424 | 47.5424 | 47.5424 | 47.5424 | 47.5424 | 47.5424 | 47.5424 | 47.5424 | 47.5424 | 47.5424 | 47.5424 | 47.5424 | 47.5424 | 47.5424 | 47.5424 | 47.5424 | 47.5424 | 47.5424 | 47.5424 | 47.5424 | 47.5424 | 47.5424 | 47.5424 | 47.5424 | 47.5424 | 47.5424 | 47.5424 | 47.5424 | FALSE | 0% | 0% | 0% | 0% | AmmoniaRevamp Electrolyser + SMR + HBSMREnergyNatural gasWorldGJ/t H2FALSEFALSE47.542372881355947.542372881355947.542372881355947.542372881355947.542372881355947.542372881355947.542372881355947.542372881355947.542372881355947.542372881355947.542372881355947.542372881355947.542372881355947.542372881355947.542372881355947.542372881355947.542372881355947.542372881355947.542372881355947.542372881355947.542372881355947.542372881355947.542372881355947.542372881355947.542372881355947.542372881355947.542372881355947.542372881355947.542372881355947.542372881355947.542372881355947.542372881355947.542372881355947.542372881355947.542372881355947.542372881355947.542372881355947.542372881355947.542372881355947.542372881355947.542372881355947.542372881355947.542372881355947.542372881355947.542372881355947.542372881355947.542372881355947.542372881355947.542372881355947.542372881355947.542372881355947.542372881355947.542372881355947.542372881355947.542372881355947.542372881355947.542372881355947.542372881355947.542372881355947.542372881355947.5423728813559
Ammonia | Revamp Electrolyser + SMR + HB | SMR | Energy | Natural gas | World | GJ/t NH3 |  | https://www.osti.gov/servlets/purl/773773 Page 27 | TRUE | FALSE | 8.415 | 8.415 | 8.415 | 8.415 | 8.415 | 8.415 | 8.415 | 8.415 | 8.415 | 8.415 | 8.415 | 8.415 | 8.415 | 8.415 | 8.415 | 8.415 | 8.415 | 8.415 | 8.415 | 8.415 | 8.415 | 8.415 | 8.415 | 8.415 | 8.415 | 8.415 | 8.415 | 8.415 | 8.415 | 8.415 | 8.415 | 8.415 | 8.415 | 8.415 | 8.415 | 8.415 | 8.415 | 8.415 | 8.415 | 8.415 | 8.415 | 8.415 | 8.415 | 8.415 | 8.415 | 8.415 | 8.415 | 8.415 | 8.415 | 8.415 | 8.415 | 8.415 | 8.415 | 8.415 | 8.415 | 8.415 | 8.415 | 8.415 | 8.415 | 8.415 | 8.415 | FALSE | 0% | 0% | 0% | 0% | AmmoniaRevamp Electrolyser + SMR + HBSMREnergyNatural gasWorldGJ/t NH3https://www.osti.gov/servlets/purl/773773 Page 27TRUEFALSE8.4158.4158.4158.4158.4158.4158.4158.4158.4158.4158.4158.4158.4158.4158.4158.4158.4158.4158.4158.4158.4158.4158.4158.4158.4158.4158.4158.4158.4158.4158.4158.4158.4158.4158.4158.4158.4158.4158.4158.4158.4158.4158.4158.4158.4158.4158.4158.4158.4158.4158.4158.4158.4158.4158.4158.4158.4158.4158.4158.4158.415
Ammonia | Revamp Electrolyser + SMR + HB | SMR | Energy | Electricity - Grid PPA | World | GJ/t H2 |  |  | FALSE | FALSE | 1.1299 | 1.1299 | 1.1299 | 1.1299 | 1.1299 | 1.1299 | 1.1299 | 1.1299 | 1.1299 | 1.1299 | 1.1299 | 1.1299 | 1.1299 | 1.1299 | 1.1299 | 1.1299 | 1.1299 | 1.1299 | 1.1299 | 1.1299 | 1.1299 | 1.1299 | 1.1299 | 1.1299 | 1.1299 | 1.1299 | 1.1299 | 1.1299 | 1.1299 | 1.1299 | 1.1299 | 1.1299 | 1.1299 | 1.1299 | 1.1299 | 1.1299 | 1.1299 | 1.1299 | 1.1299 | 1.1299 | 1.1299 | 1.1299 | 1.1299 | 1.1299 | 1.1299 | 1.1299 | 1.1299 | 1.1299 | 1.1299 | 1.1299 | 1.1299 | 1.1299 | 1.1299 | 1.1299 | 1.1299 | 1.1299 | 1.1299 | 1.1299 | 1.1299 | 1.1299 | 1.1299 | FALSE | 0% | 0% | 0% | 0% | AmmoniaRevamp Electrolyser + SMR + HBSMREnergyElectricity - Grid PPAWorldGJ/t H2FALSEFALSE1.129943502824861.129943502824861.129943502824861.129943502824861.129943502824861.129943502824861.129943502824861.129943502824861.129943502824861.129943502824861.129943502824861.129943502824861.129943502824861.129943502824861.129943502824861.129943502824861.129943502824861.129943502824861.129943502824861.129943502824861.129943502824861.129943502824861.129943502824861.129943502824861.129943502824861.129943502824861.129943502824861.129943502824861.129943502824861.129943502824861.129943502824861.129943502824861.129943502824861.129943502824861.129943502824861.129943502824861.129943502824861.129943502824861.129943502824861.129943502824861.129943502824861.129943502824861.129943502824861.129943502824861.129943502824861.129943502824861.129943502824861.129943502824861.129943502824861.129943502824861.129943502824861.129943502824861.129943502824861.129943502824861.129943502824861.129943502824861.129943502824861.129943502824861.129943502824861.129943502824861.12994350282486
Ammonia | Revamp Electrolyser + SMR + HB | SMR | Energy | Electricity - Grid PPA | World | GJ/t NH3 |  | https://www.osti.gov/servlets/purl/773773 Page 27 | TRUE | FALSE | 0.2 | 0.2 | 0.2 | 0.2 | 0.2 | 0.2 | 0.2 | 0.2 | 0.2 | 0.2 | 0.2 | 0.2 | 0.2 | 0.2 | 0.2 | 0.2 | 0.2 | 0.2 | 0.2 | 0.2 | 0.2 | 0.2 | 0.2 | 0.2 | 0.2 | 0.2 | 0.2 | 0.2 | 0.2 | 0.2 | 0.2 | 0.2 | 0.2 | 0.2 | 0.2 | 0.2 | 0.2 | 0.2 | 0.2 | 0.2 | 0.2 | 0.2 | 0.2 | 0.2 | 0.2 | 0.2 | 0.2 | 0.2 | 0.2 | 0.2 | 0.2 | 0.2 | 0.2 | 0.2 | 0.2 | 0.2 | 0.2 | 0.2 | 0.2 | 0.2 | 0.2 | FALSE | 0% | 0% | 0% | 0% | AmmoniaRevamp Electrolyser + SMR + HBSMREnergyElectricity - Grid PPAWorldGJ/t NH3https://www.osti.gov/servlets/purl/773773 Page 27TRUEFALSE0.20.20.20.20.20.20.20.20.20.20.20.20.20.20.20.20.20.20.20.20.20.20.20.20.20.20.20.20.20.20.20.20.20.20.20.20.20.20.20.20.20.20.20.20.20.20.20.20.20.20.20.20.20.20.20.20.20.20.20.20.2
Ammonia | Revamp Electrolyser + SMR + HB | HB | Energy | Natural gas | World | GJ/t NH3 |  | https://www.osti.gov/servlets/purl/773773 Page 27 | TRUE | FALSE | 4.5 | 4.5 | 4.5 | 4.5 | 4.5 | 4.5 | 4.5 | 4.5 | 4.5 | 4.5 | 4.5 | 4.5 | 4.5 | 4.5 | 4.5 | 4.5 | 4.5 | 4.5 | 4.5 | 4.5 | 4.5 | 4.5 | 4.5 | 4.5 | 4.5 | 4.5 | 4.5 | 4.5 | 4.5 | 4.5 | 4.5 | 4.5 | 4.5 | 4.5 | 4.5 | 4.5 | 4.5 | 4.5 | 4.5 | 4.5 | 4.5 | 4.5 | 4.5 | 4.5 | 4.5 | 4.5 | 4.5 | 4.5 | 4.5 | 4.5 | 4.5 | 4.5 | 4.5 | 4.5 | 4.5 | 4.5 | 4.5 | 4.5 | 4.5 | 4.5 | 4.5 | FALSE | 0% | 0% | 0% | 0% | AmmoniaRevamp Electrolyser + SMR + HBHBEnergyNatural gasWorldGJ/t NH3https://www.osti.gov/servlets/purl/773773 Page 27TRUEFALSE4.54.54.54.54.54.54.54.54.54.54.54.54.54.54.54.54.54.54.54.54.54.54.54.54.54.54.54.54.54.54.54.54.54.54.54.54.54.54.54.54.54.54.54.54.54.54.54.54.54.54.54.54.54.54.54.54.54.54.54.54.5
Ammonia | Revamp Electrolyser + SMR + HB | HB | Energy | Electricity - Grid PPA | World | GJ/t NH3 |  | https://www.osti.gov/servlets/purl/773773 Page 27 | TRUE | FALSE | 0.3 | 0.3 | 0.3 | 0.3 | 0.3 | 0.3 | 0.3 | 0.3 | 0.3 | 0.3 | 0.3 | 0.3 | 0.3 | 0.3 | 0.3 | 0.3 | 0.3 | 0.3 | 0.3 | 0.3 | 0.3 | 0.3 | 0.3 | 0.3 | 0.3 | 0.3 | 0.3 | 0.3 | 0.3 | 0.3 | 0.3 | 0.3 | 0.3 | 0.3 | 0.3 | 0.3 | 0.3 | 0.3 | 0.3 | 0.3 | 0.3 | 0.3 | 0.3 | 0.3 | 0.3 | 0.3 | 0.3 | 0.3 | 0.3 | 0.3 | 0.3 | 0.3 | 0.3 | 0.3 | 0.3 | 0.3 | 0.3 | 0.3 | 0.3 | 0.3 | 0.3 | FALSE | 0% | 0% | 0% | 0% | AmmoniaRevamp Electrolyser + SMR + HBHBEnergyElectricity - Grid PPAWorldGJ/t NH3https://www.osti.gov/servlets/purl/773773 Page 27TRUEFALSE0.30.30.30.30.30.30.30.30.30.30.30.30.30.30.30.30.30.30.30.30.30.30.30.30.30.30.30.30.30.30.30.30.30.30.30.30.30.30.30.30.30.30.30.30.30.30.30.30.30.30.30.30.30.30.30.30.30.30.30.30.3
Ammonia | Revamp Electrolyser + SMR + HB | General | Process economics | CAPEX - retrofit | World | USD/t NH3/annum | The only cost-significant plant modification mentioned is the electrolyzer installation. The additional total sum of capital investment cost and fixed operating costs for the revamp is estimated to be in the range of 80-130 USD/MT. | https://deeds.eu/wp-content/uploads/2020/05/Ammonia_web.pdf | TRUE | FALSE | 130 | 125 | 120 | 115 | 110 | 105 | 100 | 95 | 90 | 85 | 80 | 80 | 80 | 80 | 80 | 80 | 80 | 80 | 80 | 80 | 80 | 80 | 80 | 80 | 80 | 80 | 80 | 80 | 80 | 80 | 80 | 80 | 80 | 80 | 80 | 80 | 80 | 80 | 80 | 80 | 80 | 80 | 80 | 80 | 80 | 80 | 80 | 80 | 80 | 80 | 80 | 80 | 80 | 80 | 80 | 80 | 80 | 80 | 80 | 80 | 80 | FALSE | 0% | 0% | 0% | -3.846% | AmmoniaRevamp Electrolyser + SMR + HBGeneralProcess economicsCAPEX - retrofitWorldUSD/t NH3/annumThe only cost-significant plant modification mentioned is the electrolyzer installation. The additional total sum of capital investment cost and fixed operating costs for the revamp is estimated to be in the range of 80-130 USD/MT. https://deeds.eu/wp-content/uploads/2020/05/Ammonia_web.pdfTRUEFALSE130125120115110105100959085808080808080808080808080808080808080808080808080808080808080808080808080808080808080808080808080808080
Ammonia | Revamp Electrolyser + SMR + HB | General | Process economics | O&M | World | USD/t NH3/annum | Assumed the same value traditional gas plant. | https://deeds.eu/wp-content/uploads/2020/05/Ammonia_web.pdf | TRUE | FALSE | 62.9977 | 62.9977 | 62.9977 | 62.9977 | 62.9977 | 62.9977 | 62.9977 | 62.9977 | 62.9977 | 62.9977 | 62.9977 | 62.9977 | 62.9977 | 62.9977 | 62.9977 | 62.9977 | 62.9977 | 62.9977 | 62.9977 | 62.9977 | 62.9977 | 62.9977 | 62.9977 | 62.9977 | 62.9977 | 62.9977 | 62.9977 | 62.9977 | 62.9977 | 62.9977 | 62.9977 | 62.9977 | 62.9977 | 62.9977 | 62.9977 | 62.9977 | 62.9977 | 62.9977 | 62.9977 | 62.9977 | 62.9977 | 62.9977 | 62.9977 | 62.9977 | 62.9977 | 62.9977 | 62.9977 | 62.9977 | 62.9977 | 62.9977 | 62.9977 | 62.9977 | 62.9977 | 62.9977 | 62.9977 | 62.9977 | 62.9977 | 62.9977 | 62.9977 | 62.9977 | 62.9977 | FALSE | 0% | 0% | 0% | 0% | AmmoniaRevamp Electrolyser + SMR + HBGeneralProcess economicsO&MWorldUSD/t NH3/annumAssumed the same value traditional gas plant.https://deeds.eu/wp-content/uploads/2020/05/Ammonia_web.pdfTRUEFALSE62.9977562.9977562.9977562.9977562.9977562.9977562.9977562.9977562.9977562.9977562.9977562.9977562.9977562.9977562.9977562.9977562.9977562.9977562.9977562.9977562.9977562.9977562.9977562.9977562.9977562.9977562.9977562.9977562.9977562.9977562.9977562.9977562.9977562.9977562.9977562.9977562.9977562.9977562.9977562.9977562.9977562.9977562.9977562.9977562.9977562.9977562.9977562.9977562.9977562.9977562.9977562.9977562.9977562.9977562.9977562.9977562.9977562.9977562.9977562.9977562.99775
Ammonia | Revamp Electrolyser + Coal Gasification + HB | Business-case specific parameter | Process economics | Assumed plant capacity | World | t NH3/day | From paper: "Typical modern large-scale NH3 plants have production capacity of 1000–2000 tons of NH3 per day [2], and new plants are designed for capacities reaching 3000 tons of NH3 per day equivalent to 1,000,000 t/year." | https://www.sciencedirect.com/science/article/pii/S0306261920315750#b0090 | TRUE | TRUE | 2000 | 2000 | 2000 | 2000 | 2000 | 2000 | 2000 | 2000 | 2000 | 2000 | 2000 | 2000 | 2000 | 2000 | 2000 | 2000 | 2000 | 2000 | 2000 | 2000 | 2000 | 2000 | 2000 | 2000 | 2000 | 2000 | 2000 | 2000 | 2000 | 2000 | 2000 | 2000 | 2000 | 2000 | 2000 | 2000 | 2000 | 2000 | 2000 | 2000 | 2000 | 2000 | 2000 | 2000 | 2000 | 2000 | 2000 | 2000 | 2000 | 2000 | 2000 | 2000 | 2000 | 2000 | 2000 | 2000 | 2000 | 2000 | 2000 | 2000 | 2000 | FALSE | 0% | 0% | 0% | 0% | AmmoniaRevamp Electrolyser + Coal Gasification + HBBusiness-case specific parameterProcess economicsAssumed plant capacityWorldt NH3/dayFrom paper: "Typical modern large-scale NH3 plants have production capacity of 1000–2000 tons of NH3 per day [2], and new plants are designed for capacities reaching 3000 tons of NH3 per day equivalent to 1,000,000 t/year."https://www.sciencedirect.com/science/article/pii/S0306261920315750#b0090TRUETRUE2000200020002000200020002000200020002000200020002000200020002000200020002000200020002000200020002000200020002000200020002000200020002000200020002000200020002000200020002000200020002000200020002000200020002000200020002000200020002000200020002000
Ammonia | Revamp Electrolyser + Coal Gasification + HB | Business-case specific parameter | Process economics | Capacity factor | World | % |  | Mike Muskett estimate | TRUE | TRUE | 95 | 95 | 95 | 95 | 95 | 95 | 95 | 95 | 95 | 95 | 95 | 95 | 95 | 95 | 95 | 95 | 95 | 95 | 95 | 95 | 95 | 95 | 95 | 95 | 95 | 95 | 95 | 95 | 95 | 95 | 95 | 95 | 95 | 95 | 95 | 95 | 95 | 95 | 95 | 95 | 95 | 95 | 95 | 95 | 95 | 95 | 95 | 95 | 95 | 95 | 95 | 95 | 95 | 95 | 95 | 95 | 95 | 95 | 95 | 95 | 95 | FALSE | 0% | 0% | 0% | 0% | AmmoniaRevamp Electrolyser + Coal Gasification + HBBusiness-case specific parameterProcess economicsCapacity factorWorld%Mike Muskett estimateTRUETRUE95959595959595959595959595959595959595959595959595959595959595959595959595959595959595959595959595959595959595959595959595
Ammonia | Revamp Electrolyser + Coal Gasification + HB | Business-case specific parameter | Process economics | Plant lifetime | World | years | Mentioned in table A1 as lifetime of the ammonia synthesis unit. | https://www.sciencedirect.com/science/article/pii/S0306261920315750#b0090 | TRUE | TRUE | 30 | 30 | 30 | 30 | 30 | 30 | 30 | 30 | 30 | 30 | 30 | 30 | 30 | 30 | 30 | 30 | 30 | 30 | 30 | 30 | 30 | 30 | 30 | 30 | 30 | 30 | 30 | 30 | 30 | 30 | 30 | 30 | 30 | 30 | 30 | 30 | 30 | 30 | 30 | 30 | 30 | 30 | 30 | 30 | 30 | 30 | 30 | 30 | 30 | 30 | 30 | 30 | 30 | 30 | 30 | 30 | 30 | 30 | 30 | 30 | 30 | FALSE | 0% | 0% | 0% | 0% | AmmoniaRevamp Electrolyser + Coal Gasification + HBBusiness-case specific parameterProcess economicsPlant lifetimeWorldyearsMentioned in table A1 as lifetime of the ammonia synthesis unit. https://www.sciencedirect.com/science/article/pii/S0306261920315750#b0090TRUETRUE30303030303030303030303030303030303030303030303030303030303030303030303030303030303030303030303030303030303030303030303030
Ammonia | Revamp Electrolyser + Coal Gasification + HB | Business-case specific parameter | Process economics | O&M as % of CAPEX | World | % |  | https://deeds.eu/wp-content/uploads/2020/05/Ammonia_web.pdf, http://www.iipinetwork.org/wp-content/Ietd/content/ammonia.html | FALSE | TRUE | 5 | 5 | 5 | 5 | 5 | 5 | 5 | 5 | 5 | 5 | 5 | 5 | 5 | 5 | 5 | 5 | 5 | 5 | 5 | 5 | 5 | 5 | 5 | 5 | 5 | 5 | 5 | 5 | 5 | 5 | 5 | 5 | 5 | 5 | 5 | 5 | 5 | 5 | 5 | 5 | 5 | 5 | 5 | 5 | 5 | 5 | 5 | 5 | 5 | 5 | 5 | 5 | 5 | 5 | 5 | 5 | 5 | 5 | 5 | 5 | 5 | FALSE | 0% | 0% | 0% | 0% | AmmoniaRevamp Electrolyser + Coal Gasification + HBBusiness-case specific parameterProcess economicsO&M as % of CAPEXWorld%https://deeds.eu/wp-content/uploads/2020/05/Ammonia_web.pdf, http://www.iipinetwork.org/wp-content/Ietd/content/ammonia.htmlFALSETRUE5555555555555555555555555555555555555555555555555555555555555
Ammonia | Revamp Electrolyser + Coal Gasification + HB | Business-case specific parameter | Process economics | Proportion of H2 produced by electrolyser | World | % |  | https://energy-transitions.org/wp-content/uploads/2021/04/ETC-Global-Hydrogen-Report.pdf | FALSE | TRUE | 10 | 10 | 10 | 10 | 10 | 10 | 10 | 10 | 10 | 10 | 10 | 10 | 10 | 10 | 10 | 10 | 10 | 10 | 10 | 10 | 10 | 10 | 10 | 10 | 10 | 10 | 10 | 10 | 10 | 10 | 10 | 10 | 10 | 10 | 10 | 10 | 10 | 10 | 10 | 10 | 10 | 10 | 10 | 10 | 10 | 10 | 10 | 10 | 10 | 10 | 10 | 10 | 10 | 10 | 10 | 10 | 10 | 10 | 10 | 10 | 10 | FALSE | 0% | 0% | 0% | 0% | AmmoniaRevamp Electrolyser + Coal Gasification + HBBusiness-case specific parameterProcess economicsProportion of H2 produced by electrolyserWorld%https://energy-transitions.org/wp-content/uploads/2021/04/ETC-Global-Hydrogen-Report.pdfFALSETRUE10101010101010101010101010101010101010101010101010101010101010101010101010101010101010101010101010101010101010101010101010
Ammonia | Revamp Electrolyser + Coal Gasification + HB | Business-case specific parameter | Process economics | Front-end optimisation | World | % | Optimisation of SMR front end as a result of tacking on electrolyser: For a 10% hydrogen revamp of a natural gas based ammonia plant, the front-end can be optimized to save 13-16% of the total consumed natural gas. | https://www.osti.gov/servlets/purl/773773 Page 27 ; https://www.topsoe.com/hubfs/DOWNLOADS/DOWNLOADS%20-%20White%20papers/Ammonfuel%20Report%20Version%2009.9%20August%203_update.pdf | FALSE | TRUE | 15 | 15 | 15 | 15 | 15 | 15 | 15 | 15 | 15 | 15 | 15 | 15 | 15 | 15 | 15 | 15 | 15 | 15 | 15 | 15 | 15 | 15 | 15 | 15 | 15 | 15 | 15 | 15 | 15 | 15 | 15 | 15 | 15 | 15 | 15 | 15 | 15 | 15 | 15 | 15 | 15 | 15 | 15 | 15 | 15 | 15 | 15 | 15 | 15 | 15 | 15 | 15 | 15 | 15 | 15 | 15 | 15 | 15 | 15 | 15 | 15 | FALSE | 0% | 0% | 0% | 0% | AmmoniaRevamp Electrolyser + Coal Gasification + HBBusiness-case specific parameterProcess economicsFront-end optimisationWorld%Optimisation of SMR front end as a result of tacking on electrolyser: For a 10% hydrogen revamp of a natural gas based ammonia plant, the front-end can be optimized to save 13-16% of the total consumed natural gas.https://www.osti.gov/servlets/purl/773773 Page 27 ; https://www.topsoe.com/hubfs/DOWNLOADS/DOWNLOADS%20-%20White%20papers/Ammonfuel%20Report%20Version%2009.9%20August%203_update.pdfFALSETRUE15151515151515151515151515151515151515151515151515151515151515151515151515151515151515151515151515151515151515151515151515
Ammonia | Revamp Electrolyser + Coal Gasification + HB | Electrolyser | Energy | Efficiency | World | kWh/t H2 |  | ETC Hydrogen report | FALSE | FALSE | 53000 | 52600 | 52200 | 51800 | 51400 | 51000 | 50600 | 50200 | 49800 | 49400 | 49000 | 48800 | 48600 | 48400 | 48200 | 48000 | 47800 | 47600 | 47400 | 47200 | 47000 | 46800 | 46600 | 46400 | 46200 | 46000 | 45800 | 45600 | 45400 | 45200 | 45000 | 45000 | 45000 | 45000 | 45000 | 45000 | 45000 | 45000 | 45000 | 45000 | 45000 | 45000 | 45000 | 45000 | 45000 | 45000 | 45000 | 45000 | 45000 | 45000 | 45000 | 45000 | 45000 | 45000 | 45000 | 45000 | 45000 | 45000 | 45000 | 45000 | 45000 | FALSE | 0% | 0% | -0.4082% | -0.7547% | AmmoniaRevamp Electrolyser + Coal Gasification + HBElectrolyserEnergyEfficiencyWorldkWh/t H2ETC Hydrogen reportFALSEFALSE53000526005220051800514005100050600502004980049400490004880048600484004820048000478004760047400472004700046800466004640046200460004580045600454004520045000450004500045000450004500045000450004500045000450004500045000450004500045000450004500045000450004500045000450004500045000450004500045000450004500045000
Ammonia | Revamp Electrolyser + Coal Gasification + HB | Electrolyser | Energy | Electricity - Grid PPA | World | GJ/t H2 |  |  | FALSE | FALSE | 19.08 | 18.936 | 18.792 | 18.648 | 18.504 | 18.36 | 18.216 | 18.072 | 17.928 | 17.784 | 17.64 | 17.568 | 17.496 | 17.424 | 17.352 | 17.28 | 17.208 | 17.136 | 17.064 | 16.992 | 16.92 | 16.848 | 16.776 | 16.704 | 16.632 | 16.56 | 16.488 | 16.416 | 16.344 | 16.272 | 16.2 | 16.2 | 16.2 | 16.2 | 16.2 | 16.2 | 16.2 | 16.2 | 16.2 | 16.2 | 16.2 | 16.2 | 16.2 | 16.2 | 16.2 | 16.2 | 16.2 | 16.2 | 16.2 | 16.2 | 16.2 | 16.2 | 16.2 | 16.2 | 16.2 | 16.2 | 16.2 | 16.2 | 16.2 | 16.2 | 16.2 | FALSE | 0% | 0% | -0.4082% | -0.7547% | AmmoniaRevamp Electrolyser + Coal Gasification + HBElectrolyserEnergyElectricity - Grid PPAWorldGJ/t H2FALSEFALSE19.0818.93618.79218.64818.50418.3618.21618.07217.92817.78417.6417.56817.49617.42417.35217.2817.20817.13617.06416.99216.9216.84816.77616.70416.63216.5616.48816.41616.34416.27216.216.216.216.216.216.216.216.216.216.216.216.216.216.216.216.216.216.216.216.216.216.216.216.216.216.216.216.216.216.216.2
Ammonia | Revamp Electrolyser + Coal Gasification + HB | Electrolyser | Energy | Electricity - Grid PPA | World | GJ/t NH3 | The current Best Available Technique (BAT) specific power consumption for low temperature electrolysers is 53 kWh per kg H2 produced (ISPT, 2017). 10% of this electricity use is taken as 10% of hydrogen is provided by an electrolyser. | ETC Hydrogen report | TRUE | FALSE | 3.3772 | 3.3517 | 3.3262 | 3.3007 | 3.2752 | 3.2497 | 3.2242 | 3.1987 | 3.1733 | 3.1478 | 3.1223 | 3.1095 | 3.0968 | 3.084 | 3.0713 | 3.0586 | 3.0458 | 3.0331 | 3.0203 | 3.0076 | 2.9948 | 2.9821 | 2.9694 | 2.9566 | 2.9439 | 2.9311 | 2.9184 | 2.9056 | 2.8929 | 2.8801 | 2.8674 | 2.8674 | 2.8674 | 2.8674 | 2.8674 | 2.8674 | 2.8674 | 2.8674 | 2.8674 | 2.8674 | 2.8674 | 2.8674 | 2.8674 | 2.8674 | 2.8674 | 2.8674 | 2.8674 | 2.8674 | 2.8674 | 2.8674 | 2.8674 | 2.8674 | 2.8674 | 2.8674 | 2.8674 | 2.8674 | 2.8674 | 2.8674 | 2.8674 | 2.8674 | 2.8674 | FALSE | 0% | 0% | -0.4082% | -0.7547% | AmmoniaRevamp Electrolyser + Coal Gasification + HBElectrolyserEnergyElectricity - Grid PPAWorldGJ/t NH3The current Best Available Technique (BAT) specific power consumption for low temperature electrolysers is 53 kWh per kg H2 produced (ISPT, 2017). 10% of this electricity use is taken as 10% of hydrogen is provided by an electrolyser.ETC Hydrogen reportTRUEFALSE3.377163.3516723.3261843.3006963.2752083.249723.2242323.1987443.1732563.1477683.122283.1095363.0967923.0840483.0713043.058563.0458163.0330723.0203283.0075842.994842.9820962.9693522.9566082.9438642.931122.9183762.9056322.8928882.8801442.86742.86742.86742.86742.86742.86742.86742.86742.86742.86742.86742.86742.86742.86742.86742.86742.86742.86742.86742.86742.86742.86742.86742.86742.86742.86742.86742.86742.86742.86742.8674
Ammonia | Revamp Electrolyser + Coal Gasification + HB | Coal gasification | Raw material | Coal | World | GJ/t H2 |  |  | FALSE | FALSE | 99.4068 | 99.4068 | 99.4068 | 99.4068 | 99.4068 | 99.4068 | 99.4068 | 99.4068 | 99.4068 | 99.4068 | 99.4068 | 99.4068 | 99.4068 | 99.4068 | 99.4068 | 99.4068 | 99.4068 | 99.4068 | 99.4068 | 99.4068 | 99.4068 | 99.4068 | 99.4068 | 99.4068 | 99.4068 | 99.4068 | 99.4068 | 99.4068 | 99.4068 | 99.4068 | 99.4068 | 99.4068 | 99.4068 | 99.4068 | 99.4068 | 99.4068 | 99.4068 | 99.4068 | 99.4068 | 99.4068 | 99.4068 | 99.4068 | 99.4068 | 99.4068 | 99.4068 | 99.4068 | 99.4068 | 99.4068 | 99.4068 | 99.4068 | 99.4068 | 99.4068 | 99.4068 | 99.4068 | 99.4068 | 99.4068 | 99.4068 | 99.4068 | 99.4068 | 99.4068 | 99.4068 | FALSE | 0% | 0% | 0% | 0% | AmmoniaRevamp Electrolyser + Coal Gasification + HBCoal gasificationRaw materialCoalWorldGJ/t H2FALSEFALSE99.406779661016999.406779661016999.406779661016999.406779661016999.406779661016999.406779661016999.406779661016999.406779661016999.406779661016999.406779661016999.406779661016999.406779661016999.406779661016999.406779661016999.406779661016999.406779661016999.406779661016999.406779661016999.406779661016999.406779661016999.406779661016999.406779661016999.406779661016999.406779661016999.406779661016999.406779661016999.406779661016999.406779661016999.406779661016999.406779661016999.406779661016999.406779661016999.406779661016999.406779661016999.406779661016999.406779661016999.406779661016999.406779661016999.406779661016999.406779661016999.406779661016999.406779661016999.406779661016999.406779661016999.406779661016999.406779661016999.406779661016999.406779661016999.406779661016999.406779661016999.406779661016999.406779661016999.406779661016999.406779661016999.406779661016999.406779661016999.406779661016999.406779661016999.406779661016999.406779661016999.4067796610169
Ammonia | Revamp Electrolyser + Coal Gasification + HB | Coal gasification | Raw material | Coal | World | GJ/t NH3 |  | https://www.osti.gov/servlets/purl/773773 Page 27 | TRUE | FALSE | 17.595 | 17.595 | 17.595 | 17.595 | 17.595 | 17.595 | 17.595 | 17.595 | 17.595 | 17.595 | 17.595 | 17.595 | 17.595 | 17.595 | 17.595 | 17.595 | 17.595 | 17.595 | 17.595 | 17.595 | 17.595 | 17.595 | 17.595 | 17.595 | 17.595 | 17.595 | 17.595 | 17.595 | 17.595 | 17.595 | 17.595 | 17.595 | 17.595 | 17.595 | 17.595 | 17.595 | 17.595 | 17.595 | 17.595 | 17.595 | 17.595 | 17.595 | 17.595 | 17.595 | 17.595 | 17.595 | 17.595 | 17.595 | 17.595 | 17.595 | 17.595 | 17.595 | 17.595 | 17.595 | 17.595 | 17.595 | 17.595 | 17.595 | 17.595 | 17.595 | 17.595 | FALSE | 0% | 0% | 0% | 0% | AmmoniaRevamp Electrolyser + Coal Gasification + HBCoal gasificationRaw materialCoalWorldGJ/t NH3https://www.osti.gov/servlets/purl/773773 Page 27TRUEFALSE17.59517.59517.59517.59517.59517.59517.59517.59517.59517.59517.59517.59517.59517.59517.59517.59517.59517.59517.59517.59517.59517.59517.59517.59517.59517.59517.59517.59517.59517.59517.59517.59517.59517.59517.59517.59517.59517.59517.59517.59517.59517.59517.59517.59517.59517.59517.59517.59517.59517.59517.59517.59517.59517.59517.59517.59517.59517.59517.59517.59517.595
Ammonia | Revamp Electrolyser + Coal Gasification + HB | Coal gasification | Energy | Coal | World | GJ/t H2 |  |  | FALSE | FALSE | 83.0791 | 83.0791 | 83.0791 | 83.0791 | 83.0791 | 83.0791 | 83.0791 | 83.0791 | 83.0791 | 83.0791 | 83.0791 | 83.0791 | 83.0791 | 83.0791 | 83.0791 | 83.0791 | 83.0791 | 83.0791 | 83.0791 | 83.0791 | 83.0791 | 83.0791 | 83.0791 | 83.0791 | 83.0791 | 83.0791 | 83.0791 | 83.0791 | 83.0791 | 83.0791 | 83.0791 | 83.0791 | 83.0791 | 83.0791 | 83.0791 | 83.0791 | 83.0791 | 83.0791 | 83.0791 | 83.0791 | 83.0791 | 83.0791 | 83.0791 | 83.0791 | 83.0791 | 83.0791 | 83.0791 | 83.0791 | 83.0791 | 83.0791 | 83.0791 | 83.0791 | 83.0791 | 83.0791 | 83.0791 | 83.0791 | 83.0791 | 83.0791 | 83.0791 | 83.0791 | 83.0791 | FALSE | 0% | 0% | 0% | 0% | AmmoniaRevamp Electrolyser + Coal Gasification + HBCoal gasificationEnergyCoalWorldGJ/t H2FALSEFALSE83.079096045197783.079096045197783.079096045197783.079096045197783.079096045197783.079096045197783.079096045197783.079096045197783.079096045197783.079096045197783.079096045197783.079096045197783.079096045197783.079096045197783.079096045197783.079096045197783.079096045197783.079096045197783.079096045197783.079096045197783.079096045197783.079096045197783.079096045197783.079096045197783.079096045197783.079096045197783.079096045197783.079096045197783.079096045197783.079096045197783.079096045197783.079096045197783.079096045197783.079096045197783.079096045197783.079096045197783.079096045197783.079096045197783.079096045197783.079096045197783.079096045197783.079096045197783.079096045197783.079096045197783.079096045197783.079096045197783.079096045197783.079096045197783.079096045197783.079096045197783.079096045197783.079096045197783.079096045197783.079096045197783.079096045197783.079096045197783.079096045197783.079096045197783.079096045197783.079096045197783.0790960451977
Ammonia | Revamp Electrolyser + Coal Gasification + HB | Coal gasification | Energy | Coal | World | GJ/t NH3 |  | https://www.osti.gov/servlets/purl/773773 Page 27 | TRUE | FALSE | 14.705 | 14.705 | 14.705 | 14.705 | 14.705 | 14.705 | 14.705 | 14.705 | 14.705 | 14.705 | 14.705 | 14.705 | 14.705 | 14.705 | 14.705 | 14.705 | 14.705 | 14.705 | 14.705 | 14.705 | 14.705 | 14.705 | 14.705 | 14.705 | 14.705 | 14.705 | 14.705 | 14.705 | 14.705 | 14.705 | 14.705 | 14.705 | 14.705 | 14.705 | 14.705 | 14.705 | 14.705 | 14.705 | 14.705 | 14.705 | 14.705 | 14.705 | 14.705 | 14.705 | 14.705 | 14.705 | 14.705 | 14.705 | 14.705 | 14.705 | 14.705 | 14.705 | 14.705 | 14.705 | 14.705 | 14.705 | 14.705 | 14.705 | 14.705 | 14.705 | 14.705 | FALSE | 0% | 0% | 0% | 0% | AmmoniaRevamp Electrolyser + Coal Gasification + HBCoal gasificationEnergyCoalWorldGJ/t NH3https://www.osti.gov/servlets/purl/773773 Page 27TRUEFALSE14.70514.70514.70514.70514.70514.70514.70514.70514.70514.70514.70514.70514.70514.70514.70514.70514.70514.70514.70514.70514.70514.70514.70514.70514.70514.70514.70514.70514.70514.70514.70514.70514.70514.70514.70514.70514.70514.70514.70514.70514.70514.70514.70514.70514.70514.70514.70514.70514.70514.70514.70514.70514.70514.70514.70514.70514.70514.70514.70514.70514.705
Ammonia | Revamp Electrolyser + Coal Gasification + HB | Coal gasification | Energy | Electricity - Grid PPA | World | GJ/t H2 |  |  | FALSE | FALSE | 19.774 | 19.774 | 19.774 | 19.774 | 19.774 | 19.774 | 19.774 | 19.774 | 19.774 | 19.774 | 19.774 | 19.774 | 19.774 | 19.774 | 19.774 | 19.774 | 19.774 | 19.774 | 19.774 | 19.774 | 19.774 | 19.774 | 19.774 | 19.774 | 19.774 | 19.774 | 19.774 | 19.774 | 19.774 | 19.774 | 19.774 | 19.774 | 19.774 | 19.774 | 19.774 | 19.774 | 19.774 | 19.774 | 19.774 | 19.774 | 19.774 | 19.774 | 19.774 | 19.774 | 19.774 | 19.774 | 19.774 | 19.774 | 19.774 | 19.774 | 19.774 | 19.774 | 19.774 | 19.774 | 19.774 | 19.774 | 19.774 | 19.774 | 19.774 | 19.774 | 19.774 | FALSE | 0% | 0% | 0% | 0% | AmmoniaRevamp Electrolyser + Coal Gasification + HBCoal gasificationEnergyElectricity - Grid PPAWorldGJ/t H2FALSEFALSE19.77401129943519.77401129943519.77401129943519.77401129943519.77401129943519.77401129943519.77401129943519.77401129943519.77401129943519.77401129943519.77401129943519.77401129943519.77401129943519.77401129943519.77401129943519.77401129943519.77401129943519.77401129943519.77401129943519.77401129943519.77401129943519.77401129943519.77401129943519.77401129943519.77401129943519.77401129943519.77401129943519.77401129943519.77401129943519.77401129943519.77401129943519.77401129943519.77401129943519.77401129943519.77401129943519.77401129943519.77401129943519.77401129943519.77401129943519.77401129943519.77401129943519.77401129943519.77401129943519.77401129943519.77401129943519.77401129943519.77401129943519.77401129943519.77401129943519.77401129943519.77401129943519.77401129943519.77401129943519.77401129943519.77401129943519.77401129943519.77401129943519.77401129943519.77401129943519.77401129943519.774011299435
Ammonia | Revamp Electrolyser + Coal Gasification + HB | Coal gasification | Energy | Electricity - Grid PPA | World | GJ/t NH3 |  | https://www.osti.gov/servlets/purl/773773 Page 27 | TRUE | FALSE | 3.5 | 3.5 | 3.5 | 3.5 | 3.5 | 3.5 | 3.5 | 3.5 | 3.5 | 3.5 | 3.5 | 3.5 | 3.5 | 3.5 | 3.5 | 3.5 | 3.5 | 3.5 | 3.5 | 3.5 | 3.5 | 3.5 | 3.5 | 3.5 | 3.5 | 3.5 | 3.5 | 3.5 | 3.5 | 3.5 | 3.5 | 3.5 | 3.5 | 3.5 | 3.5 | 3.5 | 3.5 | 3.5 | 3.5 | 3.5 | 3.5 | 3.5 | 3.5 | 3.5 | 3.5 | 3.5 | 3.5 | 3.5 | 3.5 | 3.5 | 3.5 | 3.5 | 3.5 | 3.5 | 3.5 | 3.5 | 3.5 | 3.5 | 3.5 | 3.5 | 3.5 | FALSE | 0% | 0% | 0% | 0% | AmmoniaRevamp Electrolyser + Coal Gasification + HBCoal gasificationEnergyElectricity - Grid PPAWorldGJ/t NH3https://www.osti.gov/servlets/purl/773773 Page 27TRUEFALSE3.53.53.53.53.53.53.53.53.53.53.53.53.53.53.53.53.53.53.53.53.53.53.53.53.53.53.53.53.53.53.53.53.53.53.53.53.53.53.53.53.53.53.53.53.53.53.53.53.53.53.53.53.53.53.53.53.53.53.53.53.5
Ammonia | Revamp Electrolyser + Coal Gasification + HB | HB | Energy | Coal | World | GJ/t NH3 |  | https://www.osti.gov/servlets/purl/773773 Page 27 | TRUE | FALSE | 4.8 | 4.8 | 4.8 | 4.8 | 4.8 | 4.8 | 4.8 | 4.8 | 4.8 | 4.8 | 4.8 | 4.8 | 4.8 | 4.8 | 4.8 | 4.8 | 4.8 | 4.8 | 4.8 | 4.8 | 4.8 | 4.8 | 4.8 | 4.8 | 4.8 | 4.8 | 4.8 | 4.8 | 4.8 | 4.8 | 4.8 | 4.8 | 4.8 | 4.8 | 4.8 | 4.8 | 4.8 | 4.8 | 4.8 | 4.8 | 4.8 | 4.8 | 4.8 | 4.8 | 4.8 | 4.8 | 4.8 | 4.8 | 4.8 | 4.8 | 4.8 | 4.8 | 4.8 | 4.8 | 4.8 | 4.8 | 4.8 | 4.8 | 4.8 | 4.8 | 4.8 | FALSE | 0% | 0% | 0% | 0% | AmmoniaRevamp Electrolyser + Coal Gasification + HBHBEnergyCoalWorldGJ/t NH3https://www.osti.gov/servlets/purl/773773 Page 27TRUEFALSE4.84.84.84.84.84.84.84.84.84.84.84.84.84.84.84.84.84.84.84.84.84.84.84.84.84.84.84.84.84.84.84.84.84.84.84.84.84.84.84.84.84.84.84.84.84.84.84.84.84.84.84.84.84.84.84.84.84.84.84.84.8
Ammonia | Revamp Electrolyser + Coal Gasification + HB | HB | Energy | Electricity - Grid PPA | World | GJ/t NH3 |  | https://www.osti.gov/servlets/purl/773773 Page 27 | TRUE | FALSE | 0.2 | 0.2 | 0.2 | 0.2 | 0.2 | 0.2 | 0.2 | 0.2 | 0.2 | 0.2 | 0.2 | 0.2 | 0.2 | 0.2 | 0.2 | 0.2 | 0.2 | 0.2 | 0.2 | 0.2 | 0.2 | 0.2 | 0.2 | 0.2 | 0.2 | 0.2 | 0.2 | 0.2 | 0.2 | 0.2 | 0.2 | 0.2 | 0.2 | 0.2 | 0.2 | 0.2 | 0.2 | 0.2 | 0.2 | 0.2 | 0.2 | 0.2 | 0.2 | 0.2 | 0.2 | 0.2 | 0.2 | 0.2 | 0.2 | 0.2 | 0.2 | 0.2 | 0.2 | 0.2 | 0.2 | 0.2 | 0.2 | 0.2 | 0.2 | 0.2 | 0.2 | FALSE | 0% | 0% | 0% | 0% | AmmoniaRevamp Electrolyser + Coal Gasification + HBHBEnergyElectricity - Grid PPAWorldGJ/t NH3https://www.osti.gov/servlets/purl/773773 Page 27TRUEFALSE0.20.20.20.20.20.20.20.20.20.20.20.20.20.20.20.20.20.20.20.20.20.20.20.20.20.20.20.20.20.20.20.20.20.20.20.20.20.20.20.20.20.20.20.20.20.20.20.20.20.20.20.20.20.20.20.20.20.20.20.20.2
Ammonia | Revamp Electrolyser + Coal Gasification + HB | General | Process economics | CAPEX - retrofit | World | USD/t NH3/annum | The only cost-significant plant modification mentioned is the electrolyzer installation. The additional total sum of capital investment cost and fixed operating costs for the revamp is estimated to be in the range of 80-130 USD/MT. | https://deeds.eu/wp-content/uploads/2020/05/Ammonia_web.pdf | TRUE | FALSE | 130 | 125 | 120 | 115 | 110 | 105 | 100 | 95 | 90 | 85 | 80 | 80 | 80 | 80 | 80 | 80 | 80 | 80 | 80 | 80 | 80 | 80 | 80 | 80 | 80 | 80 | 80 | 80 | 80 | 80 | 80 | 80 | 80 | 80 | 80 | 80 | 80 | 80 | 80 | 80 | 80 | 80 | 80 | 80 | 80 | 80 | 80 | 80 | 80 | 80 | 80 | 80 | 80 | 80 | 80 | 80 | 80 | 80 | 80 | 80 | 80 | FALSE | 0% | 0% | 0% | -3.846% | AmmoniaRevamp Electrolyser + Coal Gasification + HBGeneralProcess economicsCAPEX - retrofitWorldUSD/t NH3/annumThe only cost-significant plant modification mentioned is the electrolyzer installation. The additional total sum of capital investment cost and fixed operating costs for the revamp is estimated to be in the range of 80-130 USD/MT. https://deeds.eu/wp-content/uploads/2020/05/Ammonia_web.pdfTRUEFALSE130125120115110105100959085808080808080808080808080808080808080808080808080808080808080808080808080808080808080808080808080808080
Ammonia | Revamp Electrolyser + Coal Gasification + HB | General | Process economics | O&M | World | USD/t NH3/annum | Assumed the same value traditional coal plant. | https://deeds.eu/wp-content/uploads/2020/05/Ammonia_web.pdf | TRUE | FALSE | 118.645 | 118.645 | 118.645 | 118.645 | 118.645 | 118.645 | 118.645 | 118.645 | 118.645 | 118.645 | 118.645 | 118.645 | 118.645 | 118.645 | 118.645 | 118.645 | 118.645 | 118.645 | 118.645 | 118.645 | 118.645 | 118.645 | 118.645 | 118.645 | 118.645 | 118.645 | 118.645 | 118.645 | 118.645 | 118.645 | 118.645 | 118.645 | 118.645 | 118.645 | 118.645 | 118.645 | 118.645 | 118.645 | 118.645 | 118.645 | 118.645 | 118.645 | 118.645 | 118.645 | 118.645 | 118.645 | 118.645 | 118.645 | 118.645 | 118.645 | 118.645 | 118.645 | 118.645 | 118.645 | 118.645 | 118.645 | 118.645 | 118.645 | 118.645 | 118.645 | 118.645 | FALSE | 0% | 0% | 0% | 0% | AmmoniaRevamp Electrolyser + Coal Gasification + HBGeneralProcess economicsO&MWorldUSD/t NH3/annumAssumed the same value traditional coal plant.https://deeds.eu/wp-content/uploads/2020/05/Ammonia_web.pdfTRUEFALSE118.645118.645118.645118.645118.645118.645118.645118.645118.645118.645118.645118.645118.645118.645118.645118.645118.645118.645118.645118.645118.645118.645118.645118.645118.645118.645118.645118.645118.645118.645118.645118.645118.645118.645118.645118.645118.645118.645118.645118.645118.645118.645118.645118.645118.645118.645118.645118.645118.645118.645118.645118.645118.645118.645118.645118.645118.645118.645118.645118.645118.645
Ammonia | SMR Gas + CCS + HB | Business-case specific parameter | Process economics | Assumed plant capacity | World | t NH3/day | From paper: "Typical modern large-scale NH3 plants have production capacity of 1000–2000 tons of NH3 per day [2], and new plants are designed for capacities reaching 3000 tons of NH3 per day equivalent to 1,000,000 t/year." | https://www.sciencedirect.com/science/article/pii/S0306261920315750#b0090 | TRUE | TRUE | 2000 | 2000 | 2000 | 2000 | 2000 | 2000 | 2000 | 2000 | 2000 | 2000 | 2000 | 2000 | 2000 | 2000 | 2000 | 2000 | 2000 | 2000 | 2000 | 2000 | 2000 | 2000 | 2000 | 2000 | 2000 | 2000 | 2000 | 2000 | 2000 | 2000 | 2000 | 2000 | 2000 | 2000 | 2000 | 2000 | 2000 | 2000 | 2000 | 2000 | 2000 | 2000 | 2000 | 2000 | 2000 | 2000 | 2000 | 2000 | 2000 | 2000 | 2000 | 2000 | 2000 | 2000 | 2000 | 2000 | 2000 | 2000 | 2000 | 2000 | 2000 | FALSE | 0% | 0% | 0% | 0% | AmmoniaSMR Gas + CCS + HBBusiness-case specific parameterProcess economicsAssumed plant capacityWorldt NH3/dayFrom paper: "Typical modern large-scale NH3 plants have production capacity of 1000–2000 tons of NH3 per day [2], and new plants are designed for capacities reaching 3000 tons of NH3 per day equivalent to 1,000,000 t/year."https://www.sciencedirect.com/science/article/pii/S0306261920315750#b0090TRUETRUE2000200020002000200020002000200020002000200020002000200020002000200020002000200020002000200020002000200020002000200020002000200020002000200020002000200020002000200020002000200020002000200020002000200020002000200020002000200020002000200020002000
Ammonia | SMR Gas + CCS + HB | Business-case specific parameter | Process economics | Capacity factor | World | % |  | Mike Muskett estimate | TRUE | TRUE | 95 | 95 | 95 | 95 | 95 | 95 | 95 | 95 | 95 | 95 | 95 | 95 | 95 | 95 | 95 | 95 | 95 | 95 | 95 | 95 | 95 | 95 | 95 | 95 | 95 | 95 | 95 | 95 | 95 | 95 | 95 | 95 | 95 | 95 | 95 | 95 | 95 | 95 | 95 | 95 | 95 | 95 | 95 | 95 | 95 | 95 | 95 | 95 | 95 | 95 | 95 | 95 | 95 | 95 | 95 | 95 | 95 | 95 | 95 | 95 | 95 | FALSE | 0% | 0% | 0% | 0% | AmmoniaSMR Gas + CCS + HBBusiness-case specific parameterProcess economicsCapacity factorWorld%Mike Muskett estimateTRUETRUE95959595959595959595959595959595959595959595959595959595959595959595959595959595959595959595959595959595959595959595959595
Ammonia | SMR Gas + CCS + HB | Business-case specific parameter | Process economics | Plant lifetime | World | years | Mentioned in table A1 as lifetime of the ammonia synthesis unit. | https://www.sciencedirect.com/science/article/pii/S0306261920315750#b0090 | TRUE | TRUE | 30 | 30 | 30 | 30 | 30 | 30 | 30 | 30 | 30 | 30 | 30 | 30 | 30 | 30 | 30 | 30 | 30 | 30 | 30 | 30 | 30 | 30 | 30 | 30 | 30 | 30 | 30 | 30 | 30 | 30 | 30 | 30 | 30 | 30 | 30 | 30 | 30 | 30 | 30 | 30 | 30 | 30 | 30 | 30 | 30 | 30 | 30 | 30 | 30 | 30 | 30 | 30 | 30 | 30 | 30 | 30 | 30 | 30 | 30 | 30 | 30 | FALSE | 0% | 0% | 0% | 0% | AmmoniaSMR Gas + CCS + HBBusiness-case specific parameterProcess economicsPlant lifetimeWorldyearsMentioned in table A1 as lifetime of the ammonia synthesis unit. https://www.sciencedirect.com/science/article/pii/S0306261920315750#b0090TRUETRUE30303030303030303030303030303030303030303030303030303030303030303030303030303030303030303030303030303030303030303030303030
Ammonia | SMR Gas + CCS + HB | Business-case specific parameter | Process economics | O&M as % of CAPEX | World | % |  | https://deeds.eu/wp-content/uploads/2020/05/Ammonia_web.pdf, http://www.iipinetwork.org/wp-content/Ietd/content/ammonia.html | FALSE | TRUE | 5 | 5 | 5 | 5 | 5 | 5 | 5 | 5 | 5 | 5 | 5 | 5 | 5 | 5 | 5 | 5 | 5 | 5 | 5 | 5 | 5 | 5 | 5 | 5 | 5 | 5 | 5 | 5 | 5 | 5 | 5 | 5 | 5 | 5 | 5 | 5 | 5 | 5 | 5 | 5 | 5 | 5 | 5 | 5 | 5 | 5 | 5 | 5 | 5 | 5 | 5 | 5 | 5 | 5 | 5 | 5 | 5 | 5 | 5 | 5 | 5 | FALSE | 0% | 0% | 0% | 0% | AmmoniaSMR Gas + CCS + HBBusiness-case specific parameterProcess economicsO&M as % of CAPEXWorld%https://deeds.eu/wp-content/uploads/2020/05/Ammonia_web.pdf, http://www.iipinetwork.org/wp-content/Ietd/content/ammonia.htmlFALSETRUE5555555555555555555555555555555555555555555555555555555555555
Ammonia | SMR Gas + CCS + HB | SMR | Raw material | Natural gas | World | GJ/t NH3 | used same splitting across feedstock and energy as normal SMR case. Includes CCS | Hydrogen product cost BEIS 2021 https://www.sciencedirect.com/science/article/pii/S0306261920315750 | TRUE | FALSE | 23.2412 | 23.2412 | 23.2412 | 23.2412 | 23.2412 | 23.2412 | 23.2412 | 23.2412 | 23.2412 | 23.2412 | 23.2412 | 23.2412 | 23.2412 | 23.2412 | 23.2412 | 23.2412 | 23.2412 | 23.2412 | 23.2412 | 23.2412 | 23.2412 | 23.2412 | 23.2412 | 23.2412 | 23.2412 | 23.2412 | 23.2412 | 23.2412 | 23.2412 | 23.2412 | 23.2412 | 23.2412 | 23.2412 | 23.2412 | 23.2412 | 23.2412 | 23.2412 | 23.2412 | 23.2412 | 23.2412 | 23.2412 | 23.2412 | 23.2412 | 23.2412 | 23.2412 | 23.2412 | 23.2412 | 23.2412 | 23.2412 | 23.2412 | 23.2412 | 23.2412 | 23.2412 | 23.2412 | 23.2412 | 23.2412 | 23.2412 | 23.2412 | 23.2412 | 23.2412 | 23.2412 | FALSE | 0% | 0% | 0% | 0% | AmmoniaSMR Gas + CCS + HBSMRRaw materialNatural gasWorldGJ/t NH3used same splitting across feedstock and energy as normal SMR case. Includes CCSHydrogen product cost BEIS 2021 https://www.sciencedirect.com/science/article/pii/S0306261920315750TRUEFALSE23.241188118811923.241188118811923.241188118811923.241188118811923.241188118811923.241188118811923.241188118811923.241188118811923.241188118811923.241188118811923.241188118811923.241188118811923.241188118811923.241188118811923.241188118811923.241188118811923.241188118811923.241188118811923.241188118811923.241188118811923.241188118811923.241188118811923.241188118811923.241188118811923.241188118811923.241188118811923.241188118811923.241188118811923.241188118811923.241188118811923.241188118811923.241188118811923.241188118811923.241188118811923.241188118811923.241188118811923.241188118811923.241188118811923.241188118811923.241188118811923.241188118811923.241188118811923.241188118811923.241188118811923.241188118811923.241188118811923.241188118811923.241188118811923.241188118811923.241188118811923.241188118811923.241188118811923.241188118811923.241188118811923.241188118811923.241188118811923.241188118811923.241188118811923.241188118811923.241188118811923.2411881188119
Ammonia | SMR Gas + CCS + HB | SMR | Energy | Natural gas | World | GJ/t NH3 | used same splitting across feedstock and energy as normal SMR case. Includes CCS | Hydrogen product cost BEIS 2021 https://www.sciencedirect.com/science/article/pii/S0306261920315750 | TRUE | FALSE | 11.2788 | 11.2788 | 11.2788 | 11.2788 | 11.2788 | 11.2788 | 11.2788 | 11.2788 | 11.2788 | 11.2788 | 11.2788 | 11.2788 | 11.2788 | 11.2788 | 11.2788 | 11.2788 | 11.2788 | 11.2788 | 11.2788 | 11.2788 | 11.2788 | 11.2788 | 11.2788 | 11.2788 | 11.2788 | 11.2788 | 11.2788 | 11.2788 | 11.2788 | 11.2788 | 11.2788 | 11.2788 | 11.2788 | 11.2788 | 11.2788 | 11.2788 | 11.2788 | 11.2788 | 11.2788 | 11.2788 | 11.2788 | 11.2788 | 11.2788 | 11.2788 | 11.2788 | 11.2788 | 11.2788 | 11.2788 | 11.2788 | 11.2788 | 11.2788 | 11.2788 | 11.2788 | 11.2788 | 11.2788 | 11.2788 | 11.2788 | 11.2788 | 11.2788 | 11.2788 | 11.2788 | FALSE | 0% | 0% | 0% | 0% | AmmoniaSMR Gas + CCS + HBSMREnergyNatural gasWorldGJ/t NH3used same splitting across feedstock and energy as normal SMR case. Includes CCSHydrogen product cost BEIS 2021 https://www.sciencedirect.com/science/article/pii/S0306261920315750TRUEFALSE11.278811881188111.278811881188111.278811881188111.278811881188111.278811881188111.278811881188111.278811881188111.278811881188111.278811881188111.278811881188111.278811881188111.278811881188111.278811881188111.278811881188111.278811881188111.278811881188111.278811881188111.278811881188111.278811881188111.278811881188111.278811881188111.278811881188111.278811881188111.278811881188111.278811881188111.278811881188111.278811881188111.278811881188111.278811881188111.278811881188111.278811881188111.278811881188111.278811881188111.278811881188111.278811881188111.278811881188111.278811881188111.278811881188111.278811881188111.278811881188111.278811881188111.278811881188111.278811881188111.278811881188111.278811881188111.278811881188111.278811881188111.278811881188111.278811881188111.278811881188111.278811881188111.278811881188111.278811881188111.278811881188111.278811881188111.278811881188111.278811881188111.278811881188111.278811881188111.278811881188111.2788118811881
Ammonia | SMR Gas + CCS + HB | SMR | Energy | Electricity - Grid PPA | World | GJ/t NH3 |  | Hydrogen product cost BEIS 2021 https://www.sciencedirect.com/science/article/pii/S0306261920315750 | FALSE | FALSE | 0 | 0 | 0 | 0 | 0 | 0 | 0 | 0 | 0 | 0 | 0 | 0 | 0 | 0 | 0 | 0 | 0 | 0 | 0 | 0 | 0 | 0 | 0 | 0 | 0 | 0 | 0 | 0 | 0 | 0 | 0 | 0 | 0 | 0 | 0 | 0 | 0 | 0 | 0 | 0 | 0 | 0 | 0 | 0 | 0 | 0 | 0 | 0 | 0 | 0 | 0 | 0 | 0 | 0 | 0 | 0 | 0 | 0 | 0 | 0 | 0 | FALSE | #DIV/0! | #DIV/0! | #DIV/0! | #DIV/0! | AmmoniaSMR Gas + CCS + HBSMREnergyElectricity - Grid PPAWorldGJ/t NH3Hydrogen product cost BEIS 2021 https://www.sciencedirect.com/science/article/pii/S0306261920315750FALSEFALSE0000000000000000000000000000000000000000000000000000000000000
Ammonia | SMR Gas + CCS + HB | HB | Energy | Natural gas | World | GJ/t NH3 |  | https://www.osti.gov/servlets/purl/773773 Page 27 | TRUE | FALSE | 4.5 | 4.5 | 4.5 | 4.5 | 4.5 | 4.5 | 4.5 | 4.5 | 4.5 | 4.5 | 4.5 | 4.5 | 4.5 | 4.5 | 4.5 | 4.5 | 4.5 | 4.5 | 4.5 | 4.5 | 4.5 | 4.5 | 4.5 | 4.5 | 4.5 | 4.5 | 4.5 | 4.5 | 4.5 | 4.5 | 4.5 | 4.5 | 4.5 | 4.5 | 4.5 | 4.5 | 4.5 | 4.5 | 4.5 | 4.5 | 4.5 | 4.5 | 4.5 | 4.5 | 4.5 | 4.5 | 4.5 | 4.5 | 4.5 | 4.5 | 4.5 | 4.5 | 4.5 | 4.5 | 4.5 | 4.5 | 4.5 | 4.5 | 4.5 | 4.5 | 4.5 | FALSE | 0% | 0% | 0% | 0% | AmmoniaSMR Gas + CCS + HBHBEnergyNatural gasWorldGJ/t NH3https://www.osti.gov/servlets/purl/773773 Page 27TRUEFALSE4.54.54.54.54.54.54.54.54.54.54.54.54.54.54.54.54.54.54.54.54.54.54.54.54.54.54.54.54.54.54.54.54.54.54.54.54.54.54.54.54.54.54.54.54.54.54.54.54.54.54.54.54.54.54.54.54.54.54.54.54.5
Ammonia | SMR Gas + CCS + HB | HB | Energy | Electricity - Grid PPA | World | GJ/t NH3 |  | https://www.osti.gov/servlets/purl/773773 Page 27 | TRUE | FALSE | 0.3 | 0.3 | 0.3 | 0.3 | 0.3 | 0.3 | 0.3 | 0.3 | 0.3 | 0.3 | 0.3 | 0.3 | 0.3 | 0.3 | 0.3 | 0.3 | 0.3 | 0.3 | 0.3 | 0.3 | 0.3 | 0.3 | 0.3 | 0.3 | 0.3 | 0.3 | 0.3 | 0.3 | 0.3 | 0.3 | 0.3 | 0.3 | 0.3 | 0.3 | 0.3 | 0.3 | 0.3 | 0.3 | 0.3 | 0.3 | 0.3 | 0.3 | 0.3 | 0.3 | 0.3 | 0.3 | 0.3 | 0.3 | 0.3 | 0.3 | 0.3 | 0.3 | 0.3 | 0.3 | 0.3 | 0.3 | 0.3 | 0.3 | 0.3 | 0.3 | 0.3 | FALSE | 0% | 0% | 0% | 0% | AmmoniaSMR Gas + CCS + HBHBEnergyElectricity - Grid PPAWorldGJ/t NH3https://www.osti.gov/servlets/purl/773773 Page 27TRUEFALSE0.30.30.30.30.30.30.30.30.30.30.30.30.30.30.30.30.30.30.30.30.30.30.30.30.30.30.30.30.30.30.30.30.30.30.30.30.30.30.30.30.30.30.30.30.30.30.30.30.30.30.30.30.30.30.30.30.30.30.30.30.3
Ammonia | SMR Gas + CCS + HB | Business-case specific parameter | Energy | Electricity - Grid PPA | World | GJ/t NH3 | Electricity consumption for this business case | https://deeds.eu/wp-content/uploads/2020/05/Ammonia_web.pdf | FALSE | FALSE | 1.3 | 1.3 | 1.3 | 1.3 | 1.3 | 1.3 | 1.3 | 1.3 | 1.3 | 1.3 | 1.3 | 1.3 | 1.3 | 1.3 | 1.3 | 1.3 | 1.3 | 1.3 | 1.3 | 1.3 | 1.3 | 1.3 | 1.3 | 1.3 | 1.3 | 1.3 | 1.3 | 1.3 | 1.3 | 1.3 | 1.3 | 1.3 | 1.3 | 1.3 | 1.3 | 1.3 | 1.3 | 1.3 | 1.3 | 1.3 | 1.3 | 1.3 | 1.3 | 1.3 | 1.3 | 1.3 | 1.3 | 1.3 | 1.3 | 1.3 | 1.3 | 1.3 | 1.3 | 1.3 | 1.3 | 1.3 | 1.3 | 1.3 | 1.3 | 1.3 | 1.3 | FALSE | 0% | 0% | 0% | 0% | AmmoniaSMR Gas + CCS + HBBusiness-case specific parameterEnergyElectricity - Grid PPAWorldGJ/t NH3Electricity consumption for this business casehttps://deeds.eu/wp-content/uploads/2020/05/Ammonia_web.pdfFALSEFALSE1.31.31.31.31.31.31.31.31.31.31.31.31.31.31.31.31.31.31.31.31.31.31.31.31.31.31.31.31.31.31.31.31.31.31.31.31.31.31.31.31.31.31.31.31.31.31.31.31.31.31.31.31.31.31.31.31.31.31.31.31.3
Ammonia | SMR Gas + CCS + HB | CCS | Emissions | Emission factor - SMR Gas + HB | World | t CO2/t NH3 | Not used | https://deeds.eu/wp-content/uploads/2020/05/Ammonia_web.pdf, http://www.iipinetwork.org/wp-content/Ietd/content/ammonia.html | FALSE | FALSE | 2.35 | 2.329 | 2.308 | 2.287 | 2.266 | 2.245 | 2.224 | 2.203 | 2.182 | 2.161 | 2.14 | 2.123 | 2.106 | 2.089 | 2.072 | 2.055 | 2.038 | 2.021 | 2.004 | 1.987 | 1.97 | 1.953 | 1.936 | 1.919 | 1.902 | 1.885 | 1.868 | 1.851 | 1.834 | 1.817 | 1.8 | 1.8 | 1.8 | 1.8 | 1.8 | 1.8 | 1.8 | 1.8 | 1.8 | 1.8 | 1.8 | 1.8 | 1.8 | 1.8 | 1.8 | 1.8 | 1.8 | 1.8 | 1.8 | 1.8 | 1.8 | 1.8 | 1.8 | 1.8 | 1.8 | 1.8 | 1.8 | 1.8 | 1.8 | 1.8 | 1.8 | FALSE | 0% | 0% | -0.7944% | -0.8936% | AmmoniaSMR Gas + CCS + HBCCSEmissionsEmission factor - SMR Gas + HBWorldt CO2/t NH3Not usedhttps://deeds.eu/wp-content/uploads/2020/05/Ammonia_web.pdf, http://www.iipinetwork.org/wp-content/Ietd/content/ammonia.htmlFALSEFALSE2.352.3292.3082.2872.2662.2452.2242.2032.1822.1612.142.1232.1062.0892.0722.0552.0382.0212.0041.9871.971.9531.9361.9191.9021.8851.8681.8511.8341.8171.81.81.81.81.81.81.81.81.81.81.81.81.81.81.81.81.81.81.81.81.81.81.81.81.81.81.81.81.81.81.8
Ammonia | SMR Gas + CCS + HB | CCS | Emissions | Emission factor - SMR Gas + CCS + HB | World | t CO2/t NH3 | Not used | https://deeds.eu/wp-content/uploads/2020/05/Ammonia_web.pdf, http://www.iipinetwork.org/wp-content/Ietd/content/ammonia.html | FALSE | FALSE | 0.12 | 0.119 | 0.118 | 0.117 | 0.116 | 0.115 | 0.114 | 0.113 | 0.112 | 0.111 | 0.11 | 0.109 | 0.108 | 0.107 | 0.106 | 0.105 | 0.104 | 0.103 | 0.102 | 0.101 | 0.1 | 0.099 | 0.098 | 0.097 | 0.096 | 0.095 | 0.094 | 0.093 | 0.092 | 0.091 | 0.09 | 0.09 | 0.09 | 0.09 | 0.09 | 0.09 | 0.09 | 0.09 | 0.09 | 0.09 | 0.09 | 0.09 | 0.09 | 0.09 | 0.09 | 0.09 | 0.09 | 0.09 | 0.09 | 0.09 | 0.09 | 0.09 | 0.09 | 0.09 | 0.09 | 0.09 | 0.09 | 0.09 | 0.09 | 0.09 | 0.09 | FALSE | 0% | 0% | -0.9091% | -0.8333% | AmmoniaSMR Gas + CCS + HBCCSEmissionsEmission factor - SMR Gas + CCS + HBWorldt CO2/t NH3Not usedhttps://deeds.eu/wp-content/uploads/2020/05/Ammonia_web.pdf, http://www.iipinetwork.org/wp-content/Ietd/content/ammonia.htmlFALSEFALSE0.120.1190.1180.1170.1160.1150.1140.1130.1120.1110.110.1090.1080.1070.1060.1050.1040.1030.1020.1010.10.0990.0980.0970.0960.0950.0940.0930.0920.0910.090.090.090.090.090.090.090.090.090.090.090.090.090.090.090.090.090.090.090.090.090.090.090.090.090.090.090.090.090.090.09
Ammonia | SMR Gas + CCS + HB | CCS | Emissions | Capture rate | World | % |  | Hydrogen product cost BEIS 2021 https://www.sciencedirect.com/science/article/pii/S0306261920315750 | TRUE | FALSE | 90 | 90 | 90 | 90 | 90 | 90 | 90 | 90 | 90 | 90 | 90 | 90 | 90 | 90 | 90 | 90 | 90 | 90 | 90 | 90 | 90 | 90 | 90 | 90 | 90 | 90 | 90 | 90 | 90 | 90 | 90 | 90 | 90 | 90 | 90 | 90 | 90 | 90 | 90 | 90 | 90 | 90 | 90 | 90 | 90 | 90 | 90 | 90 | 90 | 90 | 90 | 90 | 90 | 90 | 90 | 90 | 90 | 90 | 90 | 90 | 90 | FALSE | 0% | 0% | 0% | 0% | AmmoniaSMR Gas + CCS + HBCCSEmissionsCapture rateWorld%Hydrogen product cost BEIS 2021 https://www.sciencedirect.com/science/article/pii/S0306261920315750TRUEFALSE90909090909090909090909090909090909090909090909090909090909090909090909090909090909090909090909090909090909090909090909090
Ammonia | SMR Gas + CCS + HB | HB | Process economics | CAPEX - new build brownfield | World | USD/t NH3/annum | CAPEX of an ammonia synthesis unit is 631 euro/t NH3 | https://www.sciencedirect.com/science/article/pii/S0306261920315750 | FALSE | 769.82 | 769.82 | 769.82 | 769.82 | 769.82 | 769.82 | 769.82 | 769.82 | 769.82 | 769.82 | 769.82 | 769.82 | 769.82 | 769.82 | 769.82 | 769.82 | 769.82 | 769.82 | 769.82 | 769.82 | 769.82 | 769.82 | 769.82 | 769.82 | 769.82 | 769.82 | 769.82 | 769.82 | 769.82 | 769.82 | 769.82 | 769.82 | 769.82 | 769.82 | 769.82 | 769.82 | 769.82 | 769.82 | 769.82 | 769.82 | 769.82 | 769.82 | 769.82 | 769.82 | 769.82 | 769.82 | 769.82 | 769.82 | 769.82 | 769.82 | 769.82 | 769.82 | 769.82 | 769.82 | 769.82 | 769.82 | 769.82 | 769.82 | 769.82 | 769.82 | 769.82 | 769.82
Ammonia | SMR Gas + CCS + HB | SMR + CCS | Process economics | CAPEX - new build brownfield | World | USD/t NH3/annum | used 300 MW number to avoid too optimistic numbers, see discussion in report from source on page 18. No cost declines over time | Hydrogen product cost BEIS 2021 https://www.sciencedirect.com/science/article/pii/S0306261920315750 | FALSE |  | 862 | 862 | 862 | 862 | 862 | 862 | 862 | 862 | 862 | 862 | 862 | 862 | 862 | 862 | 862 | 862 | 862 | 862 | 862 | 862 | 862 | 862 | 862 | 862 | 862 | 862 | 862 | 862 | 862 | 862 | 862 | 862 | 862 | 862 | 862 | 862 | 862 | 862 | 862 | 862 | 862 | 862 | 862 | 862 | 862 | 862 | 862 | 862 | 862 | 862 | 862 | 862 | 862 | 862 | 862 | 862 | 862 | 862 | 862 | 862 | 862
Ammonia | SMR Gas + CCS + HB | General | Process economics | CAPEX - new build brownfield | World | USD/t NH3/annum |  |  | TRUE | FALSE | 1631.82 | 1631.82 | 1631.82 | 1631.82 | 1631.82 | 1631.82 | 1631.82 | 1631.82 | 1631.82 | 1631.82 | 1631.82 | 1631.82 | 1631.82 | 1631.82 | 1631.82 | 1631.82 | 1631.82 | 1631.82 | 1631.82 | 1631.82 | 1631.82 | 1631.82 | 1631.82 | 1631.82 | 1631.82 | 1631.82 | 1631.82 | 1631.82 | 1631.82 | 1631.82 | 1631.82 | 1631.82 | 1631.82 | 1631.82 | 1631.82 | 1631.82 | 1631.82 | 1631.82 | 1631.82 | 1631.82 | 1631.82 | 1631.82 | 1631.82 | 1631.82 | 1631.82 | 1631.82 | 1631.82 | 1631.82 | 1631.82 | 1631.82 | 1631.82 | 1631.82 | 1631.82 | 1631.82 | 1631.82 | 1631.82 | 1631.82 | 1631.82 | 1631.82 | 1631.82 | 1631.82 | FALSE | 0% | 0% | 0% | -1.393e-14% | AmmoniaSMR Gas + CCS + HBGeneralProcess economicsCAPEX - new build brownfieldWorldUSD/t NH3/annumTRUEFALSE1631.821631.821631.821631.821631.821631.821631.821631.821631.821631.821631.821631.821631.821631.821631.821631.821631.821631.821631.821631.821631.821631.821631.821631.821631.821631.821631.821631.821631.821631.821631.821631.821631.821631.821631.821631.821631.821631.821631.821631.821631.821631.821631.821631.821631.821631.821631.821631.821631.821631.821631.821631.821631.821631.821631.821631.821631.821631.821631.821631.821631.82
Ammonia | SMR Gas + CCS + HB | General | Process economics | CAPEX - retrofit | World | USD/t NH3/annum |  |  | TRUE | FALSE | 371.865 | 371.865 | 371.865 | 371.865 | 371.865 | 371.865 | 371.865 | 371.865 | 371.865 | 371.865 | 371.865 | 371.865 | 371.865 | 371.865 | 371.865 | 371.865 | 371.865 | 371.865 | 371.865 | 371.865 | 371.865 | 371.865 | 371.865 | 371.865 | 371.865 | 371.865 | 371.865 | 371.865 | 371.865 | 371.865 | 371.865 | 371.865 | 371.865 | 371.865 | 371.865 | 371.865 | 371.865 | 371.865 | 371.865 | 371.865 | 371.865 | 371.865 | 371.865 | 371.865 | 371.865 | 371.865 | 371.865 | 371.865 | 371.865 | 371.865 | 371.865 | 371.865 | 371.865 | 371.865 | 371.865 | 371.865 | 371.865 | 371.865 | 371.865 | 371.865 | 371.865 | FALSE | 0% | 0% | 0% | 0% | AmmoniaSMR Gas + CCS + HBGeneralProcess economicsCAPEX - retrofitWorldUSD/t NH3/annumTRUEFALSE371.865371.865371.865371.865371.865371.865371.865371.865371.865371.865371.865371.865371.865371.865371.865371.865371.865371.865371.865371.865371.865371.865371.865371.865371.865371.865371.865371.865371.865371.865371.865371.865371.865371.865371.865371.865371.865371.865371.865371.865371.865371.865371.865371.865371.865371.865371.865371.865371.865371.865371.865371.865371.865371.865371.865371.865371.865371.865371.865371.865371.865
Ammonia | SMR Gas + CCS + HB | General | Process economics | O&M | World | USD/t NH3/annum | Given is that OPEX costs amount to 2.5% of CAPEX costs. Also used by ETC. This value does not include the cost for transporting CO2 from source to sink. Such costs could range from 20 USD/t CO2 to 100 USD/t CO2. In other studies this is often added as a footnote. These costs are infinitely elastic as they depend on whether there are pipelines, who else uses those pipelines, and many other factors. | https://deeds.eu/wp-content/uploads/2020/05/Ammonia_web.pdf; Interview Mike Muskett; IEA Future of hydrogen report | TRUE | FALSE | 81.591 | 81.591 | 81.591 | 81.591 | 81.591 | 81.591 | 81.591 | 81.591 | 81.591 | 81.591 | 81.591 | 81.591 | 81.591 | 81.591 | 81.591 | 81.591 | 81.591 | 81.591 | 81.591 | 81.591 | 81.591 | 81.591 | 81.591 | 81.591 | 81.591 | 81.591 | 81.591 | 81.591 | 81.591 | 81.591 | 81.591 | 81.591 | 81.591 | 81.591 | 81.591 | 81.591 | 81.591 | 81.591 | 81.591 | 81.591 | 81.591 | 81.591 | 81.591 | 81.591 | 81.591 | 81.591 | 81.591 | 81.591 | 81.591 | 81.591 | 81.591 | 81.591 | 81.591 | 81.591 | 81.591 | 81.591 | 81.591 | 81.591 | 81.591 | 81.591 | 81.591 | FALSE | 0% | 0% | 0% | 0% | AmmoniaSMR Gas + CCS + HBGeneralProcess economicsO&MWorldUSD/t NH3/annumGiven is that OPEX costs amount to 2.5% of CAPEX costs. Also used by ETC. This value does not include the cost for transporting CO2 from source to sink. Such costs could range from 20 USD/t CO2 to 100 USD/t CO2. In other studies this is often added as a footnote. These costs are infinitely elastic as they depend on whether there are pipelines, who else uses those pipelines, and many other factors.https://deeds.eu/wp-content/uploads/2020/05/Ammonia_web.pdf; Interview Mike Muskett; IEA Future of hydrogen reportTRUEFALSE81.59181.59181.59181.59181.59181.59181.59181.59181.59181.59181.59181.59181.59181.59181.59181.59181.59181.59181.59181.59181.59181.59181.59181.59181.59181.59181.59181.59181.59181.59181.59181.59181.59181.59181.59181.59181.59181.59181.59181.59181.59181.59181.59181.59181.59181.59181.59181.59181.59181.59181.59181.59181.59181.59181.59181.59181.59181.59181.59181.59181.591
Ammonia | GHR + CCS + HB | Business-case specific parameter | Process economics | Assumed plant capacity | World | t NH3/day | "Once proven at pilot level, Wood intends to develop a standard Blue Hydrogen offering in a range of capacities that fits the market. This may, for example, include designs at capacities of 50, 100 and 150 kNm³/h. " The capacity of a conventional plant is 100,000 NM3/h. So it seems like a logical assumption that the capacity of an GHR is equal to a conventional plant. | https://assets.publishing.service.gov.uk/government/uploads/system/uploads/attachment_data/file/866384/Phase_1_-_Wood_-_Novel_Steam_Methane__Gas_Heated_Reformer.pdf | TRUE | TRUE | 2000 | 2000 | 2000 | 2000 | 2000 | 2000 | 2000 | 2000 | 2000 | 2000 | 2000 | 2000 | 2000 | 2000 | 2000 | 2000 | 2000 | 2000 | 2000 | 2000 | 2000 | 2000 | 2000 | 2000 | 2000 | 2000 | 2000 | 2000 | 2000 | 2000 | 2000 | 2000 | 2000 | 2000 | 2000 | 2000 | 2000 | 2000 | 2000 | 2000 | 2000 | 2000 | 2000 | 2000 | 2000 | 2000 | 2000 | 2000 | 2000 | 2000 | 2000 | 2000 | 2000 | 2000 | 2000 | 2000 | 2000 | 2000 | 2000 | 2000 | 2000 | FALSE | 0% | 0% | 0% | 0% | AmmoniaGHR + CCS + HBBusiness-case specific parameterProcess economicsAssumed plant capacityWorldt NH3/day"Once proven at pilot level, Wood intends to develop a standard Blue Hydrogen offering in a range of capacities that fits the market. This may, for example, include designs at capacities of 50, 100 and 150 kNm³/h. " The capacity of a conventional plant is 100,000 NM3/h. So it seems like a logical assumption that the capacity of an GHR is equal to a conventional plant. https://assets.publishing.service.gov.uk/government/uploads/system/uploads/attachment_data/file/866384/Phase_1_-_Wood_-_Novel_Steam_Methane__Gas_Heated_Reformer.pdfTRUETRUE2000200020002000200020002000200020002000200020002000200020002000200020002000200020002000200020002000200020002000200020002000200020002000200020002000200020002000200020002000200020002000200020002000200020002000200020002000200020002000200020002000
Ammonia | GHR + CCS + HB | Business-case specific parameter | Process economics | Capacity factor | World | % |  | Mike Muskett estimate | TRUE | TRUE | 95 | 95 | 95 | 95 | 95 | 95 | 95 | 95 | 95 | 95 | 95 | 95 | 95 | 95 | 95 | 95 | 95 | 95 | 95 | 95 | 95 | 95 | 95 | 95 | 95 | 95 | 95 | 95 | 95 | 95 | 95 | 95 | 95 | 95 | 95 | 95 | 95 | 95 | 95 | 95 | 95 | 95 | 95 | 95 | 95 | 95 | 95 | 95 | 95 | 95 | 95 | 95 | 95 | 95 | 95 | 95 | 95 | 95 | 95 | 95 | 95 | FALSE | 0% | 0% | 0% | 0% | AmmoniaGHR + CCS + HBBusiness-case specific parameterProcess economicsCapacity factorWorld%Mike Muskett estimateTRUETRUE95959595959595959595959595959595959595959595959595959595959595959595959595959595959595959595959595959595959595959595959595
Ammonia | GHR + CCS + HB | Business-case specific parameter | Process economics | Plant lifetime | World | years | Mentioned in table A1 as lifetime of the ammonia synthesis unit. | https://www.sciencedirect.com/science/article/pii/S0306261920315750#b0090 | TRUE | TRUE | 30 | 30 | 30 | 30 | 30 | 30 | 30 | 30 | 30 | 30 | 30 | 30 | 30 | 30 | 30 | 30 | 30 | 30 | 30 | 30 | 30 | 30 | 30 | 30 | 30 | 30 | 30 | 30 | 30 | 30 | 30 | 30 | 30 | 30 | 30 | 30 | 30 | 30 | 30 | 30 | 30 | 30 | 30 | 30 | 30 | 30 | 30 | 30 | 30 | 30 | 30 | 30 | 30 | 30 | 30 | 30 | 30 | 30 | 30 | 30 | 30 | FALSE | 0% | 0% | 0% | 0% | AmmoniaGHR + CCS + HBBusiness-case specific parameterProcess economicsPlant lifetimeWorldyearsMentioned in table A1 as lifetime of the ammonia synthesis unit. https://www.sciencedirect.com/science/article/pii/S0306261920315750#b0090TRUETRUE30303030303030303030303030303030303030303030303030303030303030303030303030303030303030303030303030303030303030303030303030
Ammonia | GHR + CCS + HB | Business-case specific parameter | Process economics | O&M as % of CAPEX | World | % |  | https://deeds.eu/wp-content/uploads/2020/05/Ammonia_web.pdf, http://www.iipinetwork.org/wp-content/Ietd/content/ammonia.html | FALSE | TRUE | 5 | 5 | 5 | 5 | 5 | 5 | 5 | 5 | 5 | 5 | 5 | 5 | 5 | 5 | 5 | 5 | 5 | 5 | 5 | 5 | 5 | 5 | 5 | 5 | 5 | 5 | 5 | 5 | 5 | 5 | 5 | 5 | 5 | 5 | 5 | 5 | 5 | 5 | 5 | 5 | 5 | 5 | 5 | 5 | 5 | 5 | 5 | 5 | 5 | 5 | 5 | 5 | 5 | 5 | 5 | 5 | 5 | 5 | 5 | 5 | 5 | FALSE | 0% | 0% | 0% | 0% | AmmoniaGHR + CCS + HBBusiness-case specific parameterProcess economicsO&M as % of CAPEXWorld%https://deeds.eu/wp-content/uploads/2020/05/Ammonia_web.pdf, http://www.iipinetwork.org/wp-content/Ietd/content/ammonia.htmlFALSETRUE5555555555555555555555555555555555555555555555555555555555555
Ammonia | GHR + CCS + HB | GHR + CCS | Process economics | CAPEX - new build brownfield | World | USD/t NH3/annum | 300 MW unit (1000 t/d) and flat price. Otherwise overly favourable vs. literature. See source page 18 | Used BEIS Hydrogen production cost 2021 https://www.gov.uk/government/publications/hydrogen-production-costs-2021 | FALSE | TRUE | 973 | 973 | 973 | 973 | 973 | 973 | 973 | 973 | 973 | 973 | 973 | 973 | 973 | 973 | 973 | 973 | 973 | 973 | 973 | 973 | 973 | 973 | 973 | 973 | 973 | 973 | 973 | 973 | 973 | 973 | 973 | 973 | 973 | 973 | 973 | 973 | 973 | 973 | 973 | 973 | 973 | 973 | 973 | 973 | 973 | 973 | 973 | 973 | 973 | 973 | 973 | 973 | 973 | 973 | 973 | 973 | 973 | 973 | 973 | 973 | 973 | FALSE | 0% | 0% | 0% | 0% | AmmoniaGHR + CCS + HBGHR + CCSProcess economicsCAPEX - new build brownfieldWorldUSD/t NH3/annum300 MW unit (1000 t/d) and flat price. Otherwise overly favourable vs. literature. See source page 18Used BEIS Hydrogen production cost 2021 https://www.gov.uk/government/publications/hydrogen-production-costs-2021FALSETRUE973973973973973973973973973973973973973973973973973973973973973973973973973973973973973973973973973973973973973973973973973973973973973973973973973973973973973973973973973973973973973
Ammonia | GHR + CCS + HB | HB | Process economics | CAPEX - new build brownfield | World | USD/t NH3/annum | Same as for Electrolyser + HB business case |  | FALSE | TRUE | 769.82 | 769.82 | 769.82 | 769.82 | 769.82 | 769.82 | 769.82 | 769.82 | 769.82 | 769.82 | 769.82 | 769.82 | 769.82 | 769.82 | 769.82 | 769.82 | 769.82 | 769.82 | 769.82 | 769.82 | 769.82 | 769.82 | 769.82 | 769.82 | 769.82 | 769.82 | 769.82 | 769.82 | 769.82 | 769.82 | 769.82 | 769.82 | 769.82 | 769.82 | 769.82 | 769.82 | 769.82 | 769.82 | 769.82 | 769.82 | 769.82 | 769.82 | 769.82 | 769.82 | 769.82 | 769.82 | 769.82 | 769.82 | 769.82 | 769.82 | 769.82 | 769.82 | 769.82 | 769.82 | 769.82 | 769.82 | 769.82 | 769.82 | 769.82 | 769.82 | 769.82 | FALSE | 0% | 0% | 0% | 0% | AmmoniaGHR + CCS + HBHBProcess economicsCAPEX - new build brownfieldWorldUSD/t NH3/annumSame as for Electrolyser + HB business caseFALSETRUE769.82769.82769.82769.82769.82769.82769.82769.82769.82769.82769.82769.82769.82769.82769.82769.82769.82769.82769.82769.82769.82769.82769.82769.82769.82769.82769.82769.82769.82769.82769.82769.82769.82769.82769.82769.82769.82769.82769.82769.82769.82769.82769.82769.82769.82769.82769.82769.82769.82769.82769.82769.82769.82769.82769.82769.82769.82769.82769.82769.82769.82
Ammonia | GHR + CCS + HB | Business-case specific parameter | Process economics | Emissions reduction | World | % |  |  | FALSE | TRUE | 8.6 | 8.6 | 8.6 | 8.6 | 8.6 | 8.6 | 8.6 | 8.6 | 8.6 | 8.6 | 8.6 | 8.6 | 8.6 | 8.6 | 8.6 | 8.6 | 8.6 | 8.6 | 8.6 | 8.6 | 8.6 | 8.6 | 8.6 | 8.6 | 8.6 | 8.6 | 8.6 | 8.6 | 8.6 | 8.6 | 8.6 | 8.6 | 8.6 | 8.6 | 8.6 | 8.6 | 8.6 | 8.6 | 8.6 | 8.6 | 8.6 | 8.6 | 8.6 | 8.6 | 8.6 | 8.6 | 8.6 | 8.6 | 8.6 | 8.6 | 8.6 | 8.6 | 8.6 | 8.6 | 8.6 | 8.6 | 8.6 | 8.6 | 8.6 | 8.6 | 8.6 | FALSE | 0% | 0% | 0% | 0% | AmmoniaGHR + CCS + HBBusiness-case specific parameterProcess economicsEmissions reductionWorld%FALSETRUE8.68.68.68.68.68.68.68.68.68.68.68.68.68.68.68.68.68.68.68.68.68.68.68.68.68.68.68.68.68.68.68.68.68.68.68.68.68.68.68.68.68.68.68.68.68.68.68.68.68.68.68.68.68.68.68.68.68.68.68.68.6
Ammonia | GHR + CCS + HB | GHR | Raw material | Natural gas | World | GJ/t NH3 | Split raw material and energy according to SMR ratio | Used BEIS Hydrogen production cost 2021 https://www.gov.uk/government/publications/hydrogen-production-costs-2021 | TRUE | FALSE | 19.1208 | 19.1208 | 19.1208 | 19.1208 | 19.1208 | 19.1208 | 19.1208 | 19.1208 | 19.1208 | 19.1208 | 19.1208 | 19.1208 | 19.1208 | 19.1208 | 19.1208 | 19.1208 | 19.1208 | 19.1208 | 19.1208 | 19.1208 | 19.1208 | 19.1208 | 19.1208 | 19.1208 | 19.1208 | 19.1208 | 19.1208 | 19.1208 | 19.1208 | 19.1208 | 19.1208 | 19.1208 | 19.1208 | 19.1208 | 19.1208 | 19.1208 | 19.1208 | 19.1208 | 19.1208 | 19.1208 | 19.1208 | 19.1208 | 19.1208 | 19.1208 | 19.1208 | 19.1208 | 19.1208 | 19.1208 | 19.1208 | 19.1208 | 19.1208 | 19.1208 | 19.1208 | 19.1208 | 19.1208 | 19.1208 | 19.1208 | 19.1208 | 19.1208 | 19.1208 | 19.1208 | FALSE | 0% | 0% | 0% | 0% | AmmoniaGHR + CCS + HBGHRRaw materialNatural gasWorldGJ/t NH3Split raw material and energy according to SMR ratioUsed BEIS Hydrogen production cost 2021 https://www.gov.uk/government/publications/hydrogen-production-costs-2021TRUEFALSE19.120792079207919.120792079207919.120792079207919.120792079207919.120792079207919.120792079207919.120792079207919.120792079207919.120792079207919.120792079207919.120792079207919.120792079207919.120792079207919.120792079207919.120792079207919.120792079207919.120792079207919.120792079207919.120792079207919.120792079207919.120792079207919.120792079207919.120792079207919.120792079207919.120792079207919.120792079207919.120792079207919.120792079207919.120792079207919.120792079207919.120792079207919.120792079207919.120792079207919.120792079207919.120792079207919.120792079207919.120792079207919.120792079207919.120792079207919.120792079207919.120792079207919.120792079207919.120792079207919.120792079207919.120792079207919.120792079207919.120792079207919.120792079207919.120792079207919.120792079207919.120792079207919.120792079207919.120792079207919.120792079207919.120792079207919.120792079207919.120792079207919.120792079207919.120792079207919.120792079207919.1207920792079
Ammonia | GHR + CCS + HB | GHR | Energy | Natural gas | World | GJ/t NH3 | Split raw material and energy according to SMR ratio | Used BEIS Hydrogen production cost 2021 https://www.gov.uk/government/publications/hydrogen-production-costs-2021 | TRUE | FALSE | 9.2792 | 9.2792 | 9.2792 | 9.2792 | 9.2792 | 9.2792 | 9.2792 | 9.2792 | 9.2792 | 9.2792 | 9.2792 | 9.2792 | 9.2792 | 9.2792 | 9.2792 | 9.2792 | 9.2792 | 9.2792 | 9.2792 | 9.2792 | 9.2792 | 9.2792 | 9.2792 | 9.2792 | 9.2792 | 9.2792 | 9.2792 | 9.2792 | 9.2792 | 9.2792 | 9.2792 | 9.2792 | 9.2792 | 9.2792 | 9.2792 | 9.2792 | 9.2792 | 9.2792 | 9.2792 | 9.2792 | 9.2792 | 9.2792 | 9.2792 | 9.2792 | 9.2792 | 9.2792 | 9.2792 | 9.2792 | 9.2792 | 9.2792 | 9.2792 | 9.2792 | 9.2792 | 9.2792 | 9.2792 | 9.2792 | 9.2792 | 9.2792 | 9.2792 | 9.2792 | 9.2792 | FALSE | 0% | 0% | 0% | 0% | AmmoniaGHR + CCS + HBGHREnergyNatural gasWorldGJ/t NH3Split raw material and energy according to SMR ratioUsed BEIS Hydrogen production cost 2021 https://www.gov.uk/government/publications/hydrogen-production-costs-2021TRUEFALSE9.279207920792089.279207920792089.279207920792089.279207920792089.279207920792089.279207920792089.279207920792089.279207920792089.279207920792089.279207920792089.279207920792089.279207920792089.279207920792089.279207920792089.279207920792089.279207920792089.279207920792089.279207920792089.279207920792089.279207920792089.279207920792089.279207920792089.279207920792089.279207920792089.279207920792089.279207920792089.279207920792089.279207920792089.279207920792089.279207920792089.279207920792089.279207920792089.279207920792089.279207920792089.279207920792089.279207920792089.279207920792089.279207920792089.279207920792089.279207920792089.279207920792089.279207920792089.279207920792089.279207920792089.279207920792089.279207920792089.279207920792089.279207920792089.279207920792089.279207920792089.279207920792089.279207920792089.279207920792089.279207920792089.279207920792089.279207920792089.279207920792089.279207920792089.279207920792089.279207920792089.27920792079208
Ammonia | GHR + CCS + HB | GHR | Energy | Electricity - Grid PPA | World | GJ/t NH3 | Assumed is that electricity demand remains constant. Includes electricity for CCS | Used BEIS Hydrogen production cost 2021 https://www.gov.uk/government/publications/hydrogen-production-costs-2021 | TRUE | FALSE | 1.07 | 1.07 | 1.07 | 1.07 | 1.07 | 1.07 | 1.07 | 1.07 | 1.07 | 1.07 | 1.07 | 1.07 | 1.07 | 1.07 | 1.07 | 1.07 | 1.07 | 1.07 | 1.07 | 1.07 | 1.07 | 1.07 | 1.07 | 1.07 | 1.07 | 1.07 | 1.07 | 1.07 | 1.07 | 1.07 | 1.07 | 1.07 | 1.07 | 1.07 | 1.07 | 1.07 | 1.07 | 1.07 | 1.07 | 1.07 | 1.07 | 1.07 | 1.07 | 1.07 | 1.07 | 1.07 | 1.07 | 1.07 | 1.07 | 1.07 | 1.07 | 1.07 | 1.07 | 1.07 | 1.07 | 1.07 | 1.07 | 1.07 | 1.07 | 1.07 | 1.07 | FALSE | 0% | 0% | 0% | 0% | AmmoniaGHR + CCS + HBGHREnergyElectricity - Grid PPAWorldGJ/t NH3Assumed is that electricity demand remains constant. Includes electricity for CCSUsed BEIS Hydrogen production cost 2021 https://www.gov.uk/government/publications/hydrogen-production-costs-2021TRUEFALSE1.071.071.071.071.071.071.071.071.071.071.071.071.071.071.071.071.071.071.071.071.071.071.071.071.071.071.071.071.071.071.071.071.071.071.071.071.071.071.071.071.071.071.071.071.071.071.071.071.071.071.071.071.071.071.071.071.071.071.071.071.07
Ammonia | GHR + CCS + HB | HB | Energy | Natural gas | World | GJ/t NH3 |  | https://www.osti.gov/servlets/purl/773773 Page 27 | TRUE | FALSE | 4.5 | 4.5 | 4.5 | 4.5 | 4.5 | 4.5 | 4.5 | 4.5 | 4.5 | 4.5 | 4.5 | 4.5 | 4.5 | 4.5 | 4.5 | 4.5 | 4.5 | 4.5 | 4.5 | 4.5 | 4.5 | 4.5 | 4.5 | 4.5 | 4.5 | 4.5 | 4.5 | 4.5 | 4.5 | 4.5 | 4.5 | 4.5 | 4.5 | 4.5 | 4.5 | 4.5 | 4.5 | 4.5 | 4.5 | 4.5 | 4.5 | 4.5 | 4.5 | 4.5 | 4.5 | 4.5 | 4.5 | 4.5 | 4.5 | 4.5 | 4.5 | 4.5 | 4.5 | 4.5 | 4.5 | 4.5 | 4.5 | 4.5 | 4.5 | 4.5 | 4.5 | FALSE | 0% | 0% | 0% | 0% | AmmoniaGHR + CCS + HBHBEnergyNatural gasWorldGJ/t NH3https://www.osti.gov/servlets/purl/773773 Page 27TRUEFALSE4.54.54.54.54.54.54.54.54.54.54.54.54.54.54.54.54.54.54.54.54.54.54.54.54.54.54.54.54.54.54.54.54.54.54.54.54.54.54.54.54.54.54.54.54.54.54.54.54.54.54.54.54.54.54.54.54.54.54.54.54.5
Ammonia | GHR + CCS + HB | HB | Energy | Electricity - Grid PPA | World | GJ/t NH3 |  | https://www.osti.gov/servlets/purl/773773 Page 27 | TRUE | FALSE | 0.3 | 0.3 | 0.3 | 0.3 | 0.3 | 0.3 | 0.3 | 0.3 | 0.3 | 0.3 | 0.3 | 0.3 | 0.3 | 0.3 | 0.3 | 0.3 | 0.3 | 0.3 | 0.3 | 0.3 | 0.3 | 0.3 | 0.3 | 0.3 | 0.3 | 0.3 | 0.3 | 0.3 | 0.3 | 0.3 | 0.3 | 0.3 | 0.3 | 0.3 | 0.3 | 0.3 | 0.3 | 0.3 | 0.3 | 0.3 | 0.3 | 0.3 | 0.3 | 0.3 | 0.3 | 0.3 | 0.3 | 0.3 | 0.3 | 0.3 | 0.3 | 0.3 | 0.3 | 0.3 | 0.3 | 0.3 | 0.3 | 0.3 | 0.3 | 0.3 | 0.3 | FALSE | 0% | 0% | 0% | 0% | AmmoniaGHR + CCS + HBHBEnergyElectricity - Grid PPAWorldGJ/t NH3https://www.osti.gov/servlets/purl/773773 Page 27TRUEFALSE0.30.30.30.30.30.30.30.30.30.30.30.30.30.30.30.30.30.30.30.30.30.30.30.30.30.30.30.30.30.30.30.30.30.30.30.30.30.30.30.30.30.30.30.30.30.30.30.30.30.30.30.30.30.30.30.30.30.30.30.30.3
Ammonia | GHR + CCS + HB | CCS | Emissions | Capture rate | World | % |  | Used BEIS Hydrogen production cost 2021 https://www.gov.uk/government/publications/hydrogen-production-costs-2021 | TRUE | FALSE | 96 | 96 | 96 | 96 | 96 | 96 | 96 | 96 | 96 | 96 | 96 | 96 | 96 | 96 | 96 | 96 | 96 | 96 | 96 | 96 | 96 | 96 | 96 | 96 | 96 | 96 | 96 | 96 | 96 | 96 | 96 | 96 | 96 | 96 | 96 | 96 | 96 | 96 | 96 | 96 | 96 | 96 | 96 | 96 | 96 | 96 | 96 | 96 | 96 | 96 | 96 | 96 | 96 | 96 | 96 | 96 | 96 | 96 | 96 | 96 | 96 | FALSE | 0% | 0% | 0% | 0% | AmmoniaGHR + CCS + HBCCSEmissionsCapture rateWorld%Used BEIS Hydrogen production cost 2021 https://www.gov.uk/government/publications/hydrogen-production-costs-2021TRUEFALSE96969696969696969696969696969696969696969696969696969696969696969696969696969696969696969696969696969696969696969696969696
Ammonia | GHR + CCS + HB | General | Process economics | CAPEX - new build brownfield | World | USD/t NH3/annum | Cost of HB synthesis unit and gas heated reformer. | https://www.sciencedirect.com/science/article/pii/S0306261920315750 ; https://assets.publishing.service.gov.uk/government/uploads/system/uploads/attachment_data/file/866384/Phase_1_-_Wood_-_Novel_Steam_Methane__Gas_Heated_Reformer.pdf | TRUE | FALSE | 1742.82 | 1742.82 | 1742.82 | 1742.82 | 1742.82 | 1742.82 | 1742.82 | 1742.82 | 1742.82 | 1742.82 | 1742.82 | 1742.82 | 1742.82 | 1742.82 | 1742.82 | 1742.82 | 1742.82 | 1742.82 | 1742.82 | 1742.82 | 1742.82 | 1742.82 | 1742.82 | 1742.82 | 1742.82 | 1742.82 | 1742.82 | 1742.82 | 1742.82 | 1742.82 | 1742.82 | 1742.82 | 1742.82 | 1742.82 | 1742.82 | 1742.82 | 1742.82 | 1742.82 | 1742.82 | 1742.82 | 1742.82 | 1742.82 | 1742.82 | 1742.82 | 1742.82 | 1742.82 | 1742.82 | 1742.82 | 1742.82 | 1742.82 | 1742.82 | 1742.82 | 1742.82 | 1742.82 | 1742.82 | 1742.82 | 1742.82 | 1742.82 | 1742.82 | 1742.82 | 1742.82 | FALSE | 0% | 0% | 0% | 0% | AmmoniaGHR + CCS + HBGeneralProcess economicsCAPEX - new build brownfieldWorldUSD/t NH3/annumCost of HB synthesis unit and gas heated reformer.https://www.sciencedirect.com/science/article/pii/S0306261920315750 ; https://assets.publishing.service.gov.uk/government/uploads/system/uploads/attachment_data/file/866384/Phase_1_-_Wood_-_Novel_Steam_Methane__Gas_Heated_Reformer.pdfTRUEFALSE1742.821742.821742.821742.821742.821742.821742.821742.821742.821742.821742.821742.821742.821742.821742.821742.821742.821742.821742.821742.821742.821742.821742.821742.821742.821742.821742.821742.821742.821742.821742.821742.821742.821742.821742.821742.821742.821742.821742.821742.821742.821742.821742.821742.821742.821742.821742.821742.821742.821742.821742.821742.821742.821742.821742.821742.821742.821742.821742.821742.821742.82
Ammonia | GHR + CCS + HB | General | Process economics | CAPEX - retrofit | World | USD/t NH3/annum | Assumed is that cost of revamp is equal to cost of a GHR unit. | Used BEIS Hydrogen production cost 2021 https://www.gov.uk/government/publications/hydrogen-production-costs-2021; Other sources: https://www.sciencedirect.com/science/article/pii/S0306261920315750 ; https://assets.publishing.service.gov.uk/government/uploads/system/uploads/attachment_data/file/866384/Phase_1_-_Wood_-_Novel_Steam_Methane__Gas_Heated_Reformer.pdf | TRUE | FALSE | 973 | 973 | 973 | 973 | 973 | 973 | 973 | 973 | 973 | 973 | 973 | 973 | 973 | 973 | 973 | 973 | 973 | 973 | 973 | 973 | 973 | 973 | 973 | 973 | 973 | 973 | 973 | 973 | 973 | 973 | 973 | 973 | 973 | 973 | 973 | 973 | 973 | 973 | 973 | 973 | 973 | 973 | 973 | 973 | 973 | 973 | 973 | 973 | 973 | 973 | 973 | 973 | 973 | 973 | 973 | 973 | 973 | 973 | 973 | 973 | 973 | FALSE | 0% | 0% | 0% | 0% | AmmoniaGHR + CCS + HBGeneralProcess economicsCAPEX - retrofitWorldUSD/t NH3/annumAssumed is that cost of revamp is equal to cost of a GHR unit. Used BEIS Hydrogen production cost 2021 https://www.gov.uk/government/publications/hydrogen-production-costs-2021; Other sources: https://www.sciencedirect.com/science/article/pii/S0306261920315750 ; https://assets.publishing.service.gov.uk/government/uploads/system/uploads/attachment_data/file/866384/Phase_1_-_Wood_-_Novel_Steam_Methane__Gas_Heated_Reformer.pdfTRUEFALSE973973973973973973973973973973973973973973973973973973973973973973973973973973973973973973973973973973973973973973973973973973973973973973973973973973973973973973973973973973973973973
Ammonia | GHR + CCS + HB | General | Process economics | O&M | World | USD/t NH3/annum | fixed at 5% | Mike Muskett | TRUE | FALSE | 87.141 | 87.141 | 87.141 | 87.141 | 87.141 | 87.141 | 87.141 | 87.141 | 87.141 | 87.141 | 87.141 | 87.141 | 87.141 | 87.141 | 87.141 | 87.141 | 87.141 | 87.141 | 87.141 | 87.141 | 87.141 | 87.141 | 87.141 | 87.141 | 87.141 | 87.141 | 87.141 | 87.141 | 87.141 | 87.141 | 87.141 | 87.141 | 87.141 | 87.141 | 87.141 | 87.141 | 87.141 | 87.141 | 87.141 | 87.141 | 87.141 | 87.141 | 87.141 | 87.141 | 87.141 | 87.141 | 87.141 | 87.141 | 87.141 | 87.141 | 87.141 | 87.141 | 87.141 | 87.141 | 87.141 | 87.141 | 87.141 | 87.141 | 87.141 | 87.141 | 87.141 | FALSE | 0% | 0% | 0% | 0% | AmmoniaGHR + CCS + HBGeneralProcess economicsO&MWorldUSD/t NH3/annumfixed at 5%Mike MuskettTRUEFALSE87.14187.14187.14187.14187.14187.14187.14187.14187.14187.14187.14187.14187.14187.14187.14187.14187.14187.14187.14187.14187.14187.14187.14187.14187.14187.14187.14187.14187.14187.14187.14187.14187.14187.14187.14187.14187.14187.14187.14187.14187.14187.14187.14187.14187.14187.14187.14187.14187.14187.14187.14187.14187.14187.14187.14187.14187.14187.14187.14187.14187.141
Ammonia | Electrolyser + HB | Business-case specific parameter | Process economics | Assumed plant capacity | World | t NH3/day | Reference given for large scale ammonia synthesis plant in this paper (400 kt NH3/annum divided by 365) | https://www.sciencedirect.com/science/article/pii/S0306261920315750 | TRUE | TRUE | 1095.8904 | 1095.8904 | 1095.8904 | 1095.8904 | 1095.8904 | 1095.8904 | 1095.8904 | 1095.8904 | 1095.8904 | 1095.8904 | 1095.8904 | 1095.8904 | 1095.8904 | 1095.8904 | 1095.8904 | 1095.8904 | 1095.8904 | 1095.8904 | 1095.8904 | 1095.8904 | 1095.8904 | 1095.8904 | 1095.8904 | 1095.8904 | 1095.8904 | 1095.8904 | 1095.8904 | 1095.8904 | 1095.8904 | 1095.8904 | 1095.8904 | 1095.8904 | 1095.8904 | 1095.8904 | 1095.8904 | 1095.8904 | 1095.8904 | 1095.8904 | 1095.8904 | 1095.8904 | 1095.8904 | 1095.8904 | 1095.8904 | 1095.8904 | 1095.8904 | 1095.8904 | 1095.8904 | 1095.8904 | 1095.8904 | 1095.8904 | 1095.8904 | 1095.8904 | 1095.8904 | 1095.8904 | 1095.8904 | 1095.8904 | 1095.8904 | 1095.8904 | 1095.8904 | 1095.8904 | 1095.8904 | FALSE | 0% | 0% | 0% | 0% | AmmoniaElectrolyser + HBBusiness-case specific parameterProcess economicsAssumed plant capacityWorldt NH3/dayReference given for large scale ammonia synthesis plant in this paper (400 kt NH3/annum divided by 365)https://www.sciencedirect.com/science/article/pii/S0306261920315750TRUETRUE1095.89041095891095.89041095891095.89041095891095.89041095891095.89041095891095.89041095891095.89041095891095.89041095891095.89041095891095.89041095891095.89041095891095.89041095891095.89041095891095.89041095891095.89041095891095.89041095891095.89041095891095.89041095891095.89041095891095.89041095891095.89041095891095.89041095891095.89041095891095.89041095891095.89041095891095.89041095891095.89041095891095.89041095891095.89041095891095.89041095891095.89041095891095.89041095891095.89041095891095.89041095891095.89041095891095.89041095891095.89041095891095.89041095891095.89041095891095.89041095891095.89041095891095.89041095891095.89041095891095.89041095891095.89041095891095.89041095891095.89041095891095.89041095891095.89041095891095.89041095891095.89041095891095.89041095891095.89041095891095.89041095891095.89041095891095.89041095891095.89041095891095.89041095891095.89041095891095.89041095891095.8904109589
Ammonia | Electrolyser + HB | Business-case specific parameter | Process economics | Capacity factor | World | % |  | Mike Muskett estimate | TRUE | TRUE | 95 | 95 | 95 | 95 | 95 | 95 | 95 | 95 | 95 | 95 | 95 | 95 | 95 | 95 | 95 | 95 | 95 | 95 | 95 | 95 | 95 | 95 | 95 | 95 | 95 | 95 | 95 | 95 | 95 | 95 | 95 | 95 | 95 | 95 | 95 | 95 | 95 | 95 | 95 | 95 | 95 | 95 | 95 | 95 | 95 | 95 | 95 | 95 | 95 | 95 | 95 | 95 | 95 | 95 | 95 | 95 | 95 | 95 | 95 | 95 | 95 | FALSE | 0% | 0% | 0% | 0% | AmmoniaElectrolyser + HBBusiness-case specific parameterProcess economicsCapacity factorWorld%Mike Muskett estimateTRUETRUE95959595959595959595959595959595959595959595959595959595959595959595959595959595959595959595959595959595959595959595959595
Ammonia | Electrolyser + HB | Electrolyser | Process economics | Capacity factor | World | % | Assumed is that the electrolyser runs full time (100%) because it is connected to the electricity grid. This electricity is assumed green due to the purchase of PPAs. Because of the capacity factor of 100% storage costs of hydrogen are also not needed. If one would assume that an electrolyser is directly connected to renewables, the capacity factor of an electrolyser would decrease. The ETC Hydrogen team (contact with Andi/ AP), mentioned factors they generally referto are from BNEF for over-dimensioned RES vs. electrolyser: 31% solar, 48% wind and up to 60% for a combination of both | ETC hydrogen report | FALSE | TRUE | 100 | 100 | 100 | 100 | 100 | 100 | 100 | 100 | 100 | 100 | 100 | 100 | 100 | 100 | 100 | 100 | 100 | 100 | 100 | 100 | 100 | 100 | 100 | 100 | 100 | 100 | 100 | 100 | 100 | 100 | 100 | 100 | 100 | 100 | 100 | 100 | 100 | 100 | 100 | 100 | 100 | 100 | 100 | 100 | 100 | 100 | 100 | 100 | 100 | 100 | 100 | 100 | 100 | 100 | 100 | 100 | 100 | 100 | 100 | 100 | 100 | FALSE | 0% | 0% | 0% | 0% | AmmoniaElectrolyser + HBElectrolyserProcess economicsCapacity factorWorld%Assumed is that the electrolyser runs full time (100%) because it is connected to the electricity grid. This electricity is assumed green due to the purchase of PPAs. Because of the capacity factor of 100% storage costs of hydrogen are also not needed. If one would assume that an electrolyser is directly connected to renewables, the capacity factor of an electrolyser would decrease. The ETC Hydrogen team (contact with Andi/ AP), mentioned factors they generally referto are from BNEF for over-dimensioned RES vs. electrolyser: 31% solar, 48% wind and up to 60% for a combination of bothETC hydrogen reportFALSETRUE100100100100100100100100100100100100100100100100100100100100100100100100100100100100100100100100100100100100100100100100100100100100100100100100100100100100100100100100100100100100100
Ammonia | Electrolyser + HB | Business-case specific parameter | Process economics | Plant lifetime | World | years |  | ETC hydrogen report | TRUE | TRUE | 20 | 20 | 20 | 20 | 20 | 20 | 20 | 20 | 20 | 20 | 20 | 20 | 20 | 20 | 20 | 20 | 20 | 20 | 20 | 20 | 20 | 20 | 20 | 20 | 20 | 20 | 20 | 20 | 20 | 20 | 20 | 20 | 20 | 20 | 20 | 20 | 20 | 20 | 20 | 20 | 20 | 20 | 20 | 20 | 20 | 20 | 20 | 20 | 20 | 20 | 20 | 20 | 20 | 20 | 20 | 20 | 20 | 20 | 20 | 20 | 20 | FALSE | 0% | 0% | 0% | 0% | AmmoniaElectrolyser + HBBusiness-case specific parameterProcess economicsPlant lifetimeWorldyearsETC hydrogen reportTRUETRUE20202020202020202020202020202020202020202020202020202020202020202020202020202020202020202020202020202020202020202020202020
Ammonia | Electrolyser + HB | Business-case specific parameter | Process economics | O&M as % of CAPEX | World | % |  | https://deeds.eu/wp-content/uploads/2020/05/Ammonia_web.pdf, http://www.iipinetwork.org/wp-content/Ietd/content/ammonia.html | FALSE | TRUE | 4 | 4 | 4 | 4 | 4 | 4 | 4 | 4 | 4 | 4 | 4 | 4 | 4 | 4 | 4 | 4 | 4 | 4 | 4 | 4 | 4 | 4 | 4 | 4 | 4 | 4 | 4 | 4 | 4 | 4 | 4 | 4 | 4 | 4 | 4 | 4 | 4 | 4 | 4 | 4 | 4 | 4 | 4 | 4 | 4 | 4 | 4 | 4 | 4 | 4 | 4 | 4 | 4 | 4 | 4 | 4 | 4 | 4 | 4 | 4 | 4 | FALSE | 0% | 0% | 0% | 0% | AmmoniaElectrolyser + HBBusiness-case specific parameterProcess economicsO&M as % of CAPEXWorld%https://deeds.eu/wp-content/uploads/2020/05/Ammonia_web.pdf, http://www.iipinetwork.org/wp-content/Ietd/content/ammonia.htmlFALSETRUE4444444444444444444444444444444444444444444444444444444444444
Ammonia | Electrolyser + HB | Business-case specific parameter | Process economics | Hydrogen storage costs | World | USD/kg H2 | ETC H2 storage plus transport |  | FALSE |  | 0.355 | 0.351 | 0.347 | 0.343 | 0.339 | 0.335 | 0.331 | 0.327 | 0.323 | 0.319 | 0.315 | 0.311 | 0.307 | 0.303 | 0.299 | 0.295 | 0.291 | 0.287 | 0.283 | 0.279 | 0.275 | 0.271 | 0.267 | 0.263 | 0.259 | 0.255 | 0.251 | 0.247 | 0.243 | 0.239 | 0.235 | 0.235 | 0.235 | 0.235 | 0.235 | 0.235 | 0.235 | 0.235 | 0.235 | 0.235 | 0.235 | 0.235 | 0.235 | 0.235 | 0.235 | 0.235 | 0.235 | 0.235 | 0.235 | 0.235 | 0.235 | 0.235 | 0.235 | 0.235 | 0.235 | 0.235 | 0.235 | 0.235 | 0.235 | 0.235 | 0.235
Ammonia | Electrolyser + HB | Business-case specific parameter | Process economics | Hydrogen storage costs | World | USD/t NH3/annum |  |  | FALSE | TRUE | 62.835 | 62.127 | 61.419 | 60.711 | 60.003 | 59.295 | 58.587 | 57.879 | 57.171 | 56.463 | 55.755 | 55.047 | 54.339 | 53.631 | 52.923 | 52.215 | 51.507 | 50.799 | 50.091 | 49.383 | 48.675 | 47.967 | 47.259 | 46.551 | 45.843 | 45.135 | 44.427 | 43.719 | 43.011 | 42.303 | 41.595 | 41.595 | 41.595 | 41.595 | 41.595 | 41.595 | 41.595 | 41.595 | 41.595 | 41.595 | 41.595 | 41.595 | 41.595 | 41.595 | 41.595 | 41.595 | 41.595 | 41.595 | 41.595 | 41.595 | 41.595 | 41.595 | 41.595 | 41.595 | 41.595 | 41.595 | 41.595 | 41.595 | 41.595 | 41.595 | 41.595 | FALSE |  |  |  |  | AmmoniaElectrolyser + HBBusiness-case specific parameterProcess economicsHydrogen storage costsWorldUSD/t NH3/annumFALSETRUE62.83562.12761.41960.71160.00359.29558.58757.87957.17156.46355.75555.04754.33953.63152.92352.21551.50750.79950.09149.38348.67547.96747.25946.55145.84345.13544.42743.71943.01142.30341.59541.59541.59541.59541.59541.59541.59541.59541.59541.59541.59541.59541.59541.59541.59541.59541.59541.59541.59541.59541.59541.59541.59541.59541.59541.59541.59541.59541.59541.59541.595
Ammonia | Electrolyser + HB | HB | Process economics | CAPEX - new build brownfield | World | USD/t NH3/annum | CAPEX of an ammonia synthesis unit is 631 euro/t NH3 | https://www.sciencedirect.com/science/article/pii/S0306261920315750 | FALSE | TRUE | 769.82 | 769.82 | 769.82 | 769.82 | 769.82 | 769.82 | 769.82 | 769.82 | 769.82 | 769.82 | 769.82 | 769.82 | 769.82 | 769.82 | 769.82 | 769.82 | 769.82 | 769.82 | 769.82 | 769.82 | 769.82 | 769.82 | 769.82 | 769.82 | 769.82 | 769.82 | 769.82 | 769.82 | 769.82 | 769.82 | 769.82 | 769.82 | 769.82 | 769.82 | 769.82 | 769.82 | 769.82 | 769.82 | 769.82 | 769.82 | 769.82 | 769.82 | 769.82 | 769.82 | 769.82 | 769.82 | 769.82 | 769.82 | 769.82 | 769.82 | 769.82 | 769.82 | 769.82 | 769.82 | 769.82 | 769.82 | 769.82 | 769.82 | 769.82 | 769.82 | 769.82 | FALSE | 0% | 0% | 0% | 0% | AmmoniaElectrolyser + HBHBProcess economicsCAPEX - new build brownfieldWorldUSD/t NH3/annumCAPEX of an ammonia synthesis unit is 631 euro/t NH3 https://www.sciencedirect.com/science/article/pii/S0306261920315750FALSETRUE769.82769.82769.82769.82769.82769.82769.82769.82769.82769.82769.82769.82769.82769.82769.82769.82769.82769.82769.82769.82769.82769.82769.82769.82769.82769.82769.82769.82769.82769.82769.82769.82769.82769.82769.82769.82769.82769.82769.82769.82769.82769.82769.82769.82769.82769.82769.82769.82769.82769.82769.82769.82769.82769.82769.82769.82769.82769.82769.82769.82769.82
Ammonia | Electrolyser + HB | Air separation unit | Process economics | CAPEX - new build brownfield | World | USD/t NH3/annum | "A value of $100/t-NH3/year is taken based on a correlation developed by Morgan specifically for the supply of nitrogen to green ammonia facilities. (Morgan, E., 2013. Techno-Economic Feasibility Study of Ammonia Plants Powered by Offshore Wind (PhD). University of Massachusetts - Amherst.)" | Mike Muskett Estimate | FALSE | TRUE | 100 | 100 | 100 | 100 | 100 | 100 | 100 | 100 | 100 | 100 | 100 | 100 | 100 | 100 | 100 | 100 | 100 | 100 | 100 | 100 | 100 | 100 | 100 | 100 | 100 | 100 | 100 | 100 | 100 | 100 | 100 | 100 | 100 | 100 | 100 | 100 | 100 | 100 | 100 | 100 | 100 | 100 | 100 | 100 | 100 | 100 | 100 | 100 | 100 | 100 | 100 | 100 | 100 | 100 | 100 | 100 | 100 | 100 | 100 | 100 | 100 | FALSE | 0% | 0% | 0% | 0% | AmmoniaElectrolyser + HBAir separation unitProcess economicsCAPEX - new build brownfieldWorldUSD/t NH3/annum"A value of $100/t-NH3/year is taken based on a correlation developed by Morgan specifically for the supply of nitrogen to green ammonia facilities. (Morgan, E., 2013. Techno-Economic Feasibility Study of Ammonia Plants Powered by Offshore Wind (PhD). University of Massachusetts - Amherst.)"Mike Muskett EstimateFALSETRUE100100100100100100100100100100100100100100100100100100100100100100100100100100100100100100100100100100100100100100100100100100100100100100100100100100100100100100100100100100100100100
Ammonia | Electrolyser + HB | Electrolyser | Process economics | CAPEX - new build brownfield | World | USD/t NH3/annum | Electrolyser cost: electrolyser price comes from ETC report: 2020 price is 850 USD/kW, in 2030 200 USD/kW and in 2050 100 USD/kW (from ETC 2021 Hydrogen report, value given in USD/kW, their assumption of 53 kWh/kg H2, capacity utilisation factor of 50% is used to get to USD/ t NH3 together with a value given for t H2/t NH3). In addition, the Energyconsumption to produce green hydrogen (i.e., the electrolyser efficiency) will significantly decrease in the next years from ca. 53 kWh/kg of hydrogen to ca. 45 kWh/kg of hydrogen, or potentially even lower with novel technological innovation. | ETC hydrogen report | FALSE | FALSE | 910.2568 | 839.0325 | 767.8082 | 696.5839 | 625.3596 | 554.1353 | 482.911 | 411.6866 | 340.4623 | 269.238 | 198.0137 | 192.6592 | 187.3048 | 181.9503 | 176.5959 | 171.2414 | 165.887 | 160.5325 | 155.1781 | 149.8236 | 144.4692 | 139.1147 | 133.7603 | 128.4058 | 123.0514 | 117.6969 | 112.3425 | 106.988 | 101.6336 | 96.2791 | 90.9247 | 90.9247 | 90.9247 | 90.9247 | 90.9247 | 90.9247 | 90.9247 | 90.9247 | 90.9247 | 90.9247 | 90.9247 | 90.9247 | 90.9247 | 90.9247 | 90.9247 | 90.9247 | 90.9247 | 90.9247 | 90.9247 | 90.9247 | 90.9247 | 90.9247 | 90.9247 | 90.9247 | 90.9247 | 90.9247 | 90.9247 | 90.9247 | 90.9247 | 90.9247 | 90.9247 | FALSE | 0% | 0% | -2.704% | -7.825% | AmmoniaElectrolyser + HBElectrolyserProcess economicsCAPEX - new build brownfieldWorldUSD/t NH3/annumElectrolyser cost: electrolyser price comes from ETC report: 2020 price is 850 USD/kW, in 2030 200 USD/kW and in 2050 100 USD/kW (from ETC 2021 Hydrogen report, value given in USD/kW, their assumption of 53 kWh/kg H2, capacity utilisation factor of 50% is used to get to USD/ t NH3 together with a value given for t H2/t NH3). In addition, the Energyconsumption to produce green hydrogen (i.e., the electrolyser efficiency) will significantly decrease in the next years from ca. 53 kWh/kg of hydrogen to ca. 45 kWh/kg of hydrogen, or potentially even lower with novel technological innovation.ETC hydrogen reportFALSEFALSE910.256849315068839.032534246575767.808219178082696.583904109589625.359589041096554.135273972603482.91095890411411.686643835616340.462328767123269.23801369863198.013698630137192.659246575342187.304794520548181.950342465753176.595890410959171.241438356164165.88698630137160.532534246575155.178082191781149.823630136986144.469178082192139.114726027397133.760273972603128.405821917808123.051369863014117.696917808219112.342465753425106.98801369863101.63356164383696.279109589041190.924657534246690.924657534246690.924657534246690.924657534246690.924657534246690.924657534246690.924657534246690.924657534246690.924657534246690.924657534246690.924657534246690.924657534246690.924657534246690.924657534246690.924657534246690.924657534246690.924657534246690.924657534246690.924657534246690.924657534246690.924657534246690.924657534246690.924657534246690.924657534246690.924657534246690.924657534246690.924657534246690.924657534246690.924657534246690.924657534246690.9246575342466
Ammonia | Electrolyser + HB | Electrolyser | Process economics | CAPEX - new build brownfield | North America | USD/t NH3/annum |  |  | FALSE |  | 1612.4623 | 1477.7141 | 1344.5124 | 1212.8309 | 1082.6437 | 953.9254 | 825.262 | 698.4587 | 573.4756 | 450.2736 | 328.815 | 319.6989 | 310.5956 | 301.505 | 292.4272 | 283.3621 | 274.2318 | 265.1194 | 256.025 | 246.9483 | 237.8895 | 228.8128 | 219.7566 | 210.721 | 201.7058 | 192.7109 | 183.6472 | 174.6127 | 165.6073 | 156.6307 | 147.6829 | 147.6829 | 147.6829 | 147.6829 | 147.6829 | 147.6829 | 147.6829 | 147.6829 | 147.6829 | 147.6829 | 147.6829 | 147.6829 | 147.6829 | 147.6829 | 147.6829 | 147.6829 | 147.6829 | 147.6829 | 147.6829 | 147.6829 | 147.6829 | 147.6829 | 147.6829 | 147.6829 | 147.6829 | 147.6829 | 147.6829 | 147.6829 | 147.6829 | 147.6829 | 147.6829
Ammonia | Electrolyser + HB | Electrolyser | Process economics | CAPEX - new build brownfield | Latin America | USD/t NH3/annum |  |  | FALSE |  | 2116.8764 | 1946.9165 | 1777.7079 | 1609.2456 | 1441.5246 | 1274.5401 | 1105.2993 | 937.7026 | 771.726 | 607.3462 | 444.5403 | 431.4334 | 418.3922 | 405.4162 | 392.5048 | 379.6577 | 367.012 | 354.4195 | 341.8798 | 329.3925 | 316.9574 | 304.5203 | 292.1394 | 279.8141 | 267.5441 | 255.3292 | 243.206 | 231.1332 | 219.1105 | 207.1375 | 195.214 | 195.214 | 195.214 | 195.214 | 195.214 | 195.214 | 195.214 | 195.214 | 195.214 | 195.214 | 195.214 | 195.214 | 195.214 | 195.214 | 195.214 | 195.214 | 195.214 | 195.214 | 195.214 | 195.214 | 195.214 | 195.214 | 195.214 | 195.214 | 195.214 | 195.214 | 195.214 | 195.214 | 195.214 | 195.214 | 195.214
Ammonia | Electrolyser + HB | Electrolyser | Process economics | CAPEX - new build brownfield | Africa | USD/t NH3/annum |  |  | FALSE |  | 2116.8764 | 1946.9165 | 1777.7079 | 1609.2456 | 1441.5246 | 1274.5401 | 1105.2993 | 937.7026 | 771.726 | 607.3462 | 444.5403 | 431.4334 | 418.3922 | 405.4162 | 392.5048 | 379.6577 | 367.012 | 354.4195 | 341.8798 | 329.3925 | 316.9574 | 304.5203 | 292.1394 | 279.8141 | 267.5441 | 255.3292 | 243.206 | 231.1332 | 219.1105 | 207.1375 | 195.214 | 195.214 | 195.214 | 195.214 | 195.214 | 195.214 | 195.214 | 195.214 | 195.214 | 195.214 | 195.214 | 195.214 | 195.214 | 195.214 | 195.214 | 195.214 | 195.214 | 195.214 | 195.214 | 195.214 | 195.214 | 195.214 | 195.214 | 195.214 | 195.214 | 195.214 | 195.214 | 195.214 | 195.214 | 195.214 | 195.214
Ammonia | Electrolyser + HB | Electrolyser | Process economics | CAPEX - new build brownfield | Middle East | USD/t NH3/annum |  |  | FALSE |  | 2116.8764 | 1946.9165 | 1777.7079 | 1609.2456 | 1441.5246 | 1274.5401 | 1105.2993 | 937.7026 | 771.726 | 607.3462 | 444.5403 | 431.4334 | 418.3922 | 405.4162 | 392.5048 | 379.6577 | 367.012 | 354.4195 | 341.8798 | 329.3925 | 316.9574 | 304.5203 | 292.1394 | 279.8141 | 267.5441 | 255.3292 | 243.206 | 231.1332 | 219.1105 | 207.1375 | 195.214 | 195.214 | 195.214 | 195.214 | 195.214 | 195.214 | 195.214 | 195.214 | 195.214 | 195.214 | 195.214 | 195.214 | 195.214 | 195.214 | 195.214 | 195.214 | 195.214 | 195.214 | 195.214 | 195.214 | 195.214 | 195.214 | 195.214 | 195.214 | 195.214 | 195.214 | 195.214 | 195.214 | 195.214 | 195.214 | 195.214
Ammonia | Electrolyser + HB | Electrolyser | Process economics | CAPEX - new build brownfield | Rest of Asia and Pacific | USD/t NH3/annum |  |  | FALSE |  | 2191.0945 | 2008.3292 | 1827.6013 | 1648.8769 | 1472.1228 | 1297.3067 | 1121.5809 | 948.6246 | 778.3729 | 610.7629 | 445.7334 | 432.1402 | 418.6432 | 405.2415 | 391.9338 | 378.7194 | 365.4996 | 352.3787 | 339.3556 | 326.4293 | 313.5986 | 301.1586 | 288.7857 | 276.4794 | 264.2392 | 252.0645 | 239.7686 | 227.557 | 215.4291 | 203.3838 | 191.4203 | 191.4203 | 191.4203 | 191.4203 | 191.4203 | 191.4203 | 191.4203 | 191.4203 | 191.4203 | 191.4203 | 191.4203 | 191.4203 | 191.4203 | 191.4203 | 191.4203 | 191.4203 | 191.4203 | 191.4203 | 191.4203 | 191.4203 | 191.4203 | 191.4203 | 191.4203 | 191.4203 | 191.4203 | 191.4203 | 191.4203 | 191.4203 | 191.4203 | 191.4203 | 191.4203
Ammonia | Electrolyser + HB | Electrolyser | Process economics | CAPEX - new build brownfield | India | USD/t NH3/annum |  |  | FALSE |  | 2116.8764 | 1946.9165 | 1777.7079 | 1609.2456 | 1441.5246 | 1274.5401 | 1105.2993 | 937.7026 | 771.726 | 607.3462 | 444.5403 | 431.4334 | 418.3922 | 405.4162 | 392.5048 | 379.6577 | 367.012 | 354.4195 | 341.8798 | 329.3925 | 316.9574 | 304.5203 | 292.1394 | 279.8141 | 267.5441 | 255.3292 | 243.206 | 231.1332 | 219.1105 | 207.1375 | 195.214 | 195.214 | 195.214 | 195.214 | 195.214 | 195.214 | 195.214 | 195.214 | 195.214 | 195.214 | 195.214 | 195.214 | 195.214 | 195.214 | 195.214 | 195.214 | 195.214 | 195.214 | 195.214 | 195.214 | 195.214 | 195.214 | 195.214 | 195.214 | 195.214 | 195.214 | 195.214 | 195.214 | 195.214 | 195.214 | 195.214
Ammonia | Electrolyser + HB | Electrolyser | Process economics | CAPEX - new build brownfield | Japan | USD/t NH3/annum |  |  | FALSE |  | 2191.0945 | 2008.3292 | 1827.6013 | 1648.8769 | 1472.1228 | 1297.3067 | 1121.5809 | 948.6246 | 778.3729 | 610.7629 | 445.7334 | 432.1402 | 418.6432 | 405.2415 | 391.9338 | 378.7194 | 365.4996 | 352.3787 | 339.3556 | 326.4293 | 313.5986 | 301.1586 | 288.7857 | 276.4794 | 264.2392 | 252.0645 | 239.7686 | 227.557 | 215.4291 | 203.3838 | 191.4203 | 191.4203 | 191.4203 | 191.4203 | 191.4203 | 191.4203 | 191.4203 | 191.4203 | 191.4203 | 191.4203 | 191.4203 | 191.4203 | 191.4203 | 191.4203 | 191.4203 | 191.4203 | 191.4203 | 191.4203 | 191.4203 | 191.4203 | 191.4203 | 191.4203 | 191.4203 | 191.4203 | 191.4203 | 191.4203 | 191.4203 | 191.4203 | 191.4203 | 191.4203 | 191.4203
Ammonia | Electrolyser + HB | Electrolyser | Process economics | CAPEX - new build brownfield | China | USD/t NH3/annum |  |  | FALSE |  | 2191.0945 | 2008.3292 | 1827.6013 | 1648.8769 | 1472.1228 | 1297.3067 | 1121.5809 | 948.6246 | 778.3729 | 610.7629 | 445.7334 | 432.1402 | 418.6432 | 405.2415 | 391.9338 | 378.7194 | 365.4996 | 352.3787 | 339.3556 | 326.4293 | 313.5986 | 301.1586 | 288.7857 | 276.4794 | 264.2392 | 252.0645 | 239.7686 | 227.557 | 215.4291 | 203.3838 | 191.4203 | 191.4203 | 191.4203 | 191.4203 | 191.4203 | 191.4203 | 191.4203 | 191.4203 | 191.4203 | 191.4203 | 191.4203 | 191.4203 | 191.4203 | 191.4203 | 191.4203 | 191.4203 | 191.4203 | 191.4203 | 191.4203 | 191.4203 | 191.4203 | 191.4203 | 191.4203 | 191.4203 | 191.4203 | 191.4203 | 191.4203 | 191.4203 | 191.4203 | 191.4203 | 191.4203
Ammonia | Electrolyser + HB | Electrolyser | Process economics | CAPEX - new build brownfield | Russia | USD/t NH3/annum |  |  | FALSE |  | 2852.4065 | 2583.9238 | 2324.5345 | 2073.7843 | 1831.2486 | 1596.5304 | 1377.3135 | 1162.4677 | 951.8636 | 745.3769 | 542.8879 | 526.6547 | 510.5166 | 494.4729 | 478.5227 | 462.6652 | 446.7083 | 430.8571 | 415.1107 | 399.4679 | 383.9278 | 369.4171 | 354.9285 | 340.462 | 326.0173 | 311.5946 | 296.5021 | 281.5024 | 266.5946 | 251.7779 | 237.0514 | 237.0514 | 237.0514 | 237.0514 | 237.0514 | 237.0514 | 237.0514 | 237.0514 | 237.0514 | 237.0514 | 237.0514 | 237.0514 | 237.0514 | 237.0514 | 237.0514 | 237.0514 | 237.0514 | 237.0514 | 237.0514 | 237.0514 | 237.0514 | 237.0514 | 237.0514 | 237.0514 | 237.0514 | 237.0514 | 237.0514 | 237.0514 | 237.0514 | 237.0514 | 237.0514
Ammonia | Electrolyser + HB | Electrolyser | Process economics | CAPEX - new build brownfield | Europe | USD/t NH3/annum |  |  | FALSE |  | 2852.4065 | 2583.9238 | 2324.5345 | 2073.7843 | 1831.2486 | 1596.5304 | 1377.3135 | 1162.4677 | 951.8636 | 745.3769 | 542.8879 | 526.6547 | 510.5166 | 494.4729 | 478.5227 | 462.6652 | 446.7083 | 430.8571 | 415.1107 | 399.4679 | 383.9278 | 369.4171 | 354.9285 | 340.462 | 326.0173 | 311.5946 | 296.5021 | 281.5024 | 266.5946 | 251.7779 | 237.0514 | 237.0514 | 237.0514 | 237.0514 | 237.0514 | 237.0514 | 237.0514 | 237.0514 | 237.0514 | 237.0514 | 237.0514 | 237.0514 | 237.0514 | 237.0514 | 237.0514 | 237.0514 | 237.0514 | 237.0514 | 237.0514 | 237.0514 | 237.0514 | 237.0514 | 237.0514 | 237.0514 | 237.0514 | 237.0514 | 237.0514 | 237.0514 | 237.0514 | 237.0514 | 237.0514
Ammonia | Electrolyser + HB | On-site RES | Process economics | CAPEX - new build brownfield | North America | USD/t H2/annum |  |  | FALSE | FALSE | 18946.2276 | 17488.524 | 16065.7912 | 14677.4306 | 13322.8571 | 12001.4989 | 11681.7594 | 11368.8229 | 11062.5429 | 10762.777 | 10469.3871 | 10291.9622 | 10115.8296 | 9940.9867 | 9767.4306 | 9595.1588 | 9611.3397 | 9626.9407 | 9641.9635 | 9656.4099 | 9670.2815 | 9659.792 | 9648.9712 | 9637.8203 | 9626.3405 | 9614.5327 | 9569.9621 | 9525.4245 | 9480.9198 | 9436.4479 | 9433.7508 | 9433.7508 | 9433.7508 | 9433.7508 | 9433.7508 | 9433.7508 | 9433.7508 | 9433.7508 | 9433.7508 | 9433.7508 | 9433.7508 | 9433.7508 | 9433.7508 | 9433.7508 | 9433.7508 | 9433.7508 | 9433.7508 | 9433.7508 | 9433.7508 | 9433.7508 | 9433.7508 | 9433.7508 | 9433.7508 | 9433.7508 | 9433.7508 | 9433.7508 | 9433.7508 | 9433.7508 | 9433.7508 | 9433.7508 | 9433.7508 | FALSE | 0% | 0% | -1.695% | -7.694% | AmmoniaElectrolyser + HBOn-site RESProcess economicsCAPEX - new build brownfieldNorth AmericaUSD/t H2/annumFALSEFALSE18946.22759507917488.523986163316065.79119761314677.430586064813322.857094360212001.498868296911681.759431353511368.822930047411062.54289274410762.777022685810469.38705029910291.962154748510115.82959658719940.986656562299767.430623044759595.158792002199611.339682458139626.940695799089641.963539828099656.409915648589670.281517697129659.791988414399648.971224182699637.820349570719626.340484062249614.532742084859569.962112704739525.424534382149480.919847762069436.447894512219433.75077739199433.75077739199433.75077739199433.75077739199433.75077739199433.75077739199433.75077739199433.75077739199433.75077739199433.75077739199433.75077739199433.75077739199433.75077739199433.75077739199433.75077739199433.75077739199433.75077739199433.75077739199433.75077739199433.75077739199433.75077739199433.75077739199433.75077739199433.75077739199433.75077739199433.75077739199433.75077739199433.75077739199433.75077739199433.75077739199433.7507773919
Ammonia | Electrolyser + HB | On-site RES | Process economics | CAPEX - new build brownfield | Latin America | USD/t H2/annum |  |  | FALSE | FALSE | 11544.5082 | 11378.4526 | 11213.9435 | 11050.9709 | 10889.5245 | 10729.5943 | 10234.2764 | 9749.4216 | 9274.8782 | 8810.4974 | 8356.1332 | 8190.1892 | 8025.9836 | 7863.5034 | 7702.7357 | 7543.6677 | 7384.859 | 7227.6492 | 7072.0282 | 6917.9862 | 6765.5132 | 6612.8026 | 6461.7076 | 6312.2173 | 6164.3208 | 6018.0074 | 5864.2879 | 5712.2099 | 5561.7634 | 5412.9382 | 5289.1274 | 5289.1274 | 5289.1274 | 5289.1274 | 5289.1274 | 5289.1274 | 5289.1274 | 5289.1274 | 5289.1274 | 5289.1274 | 5289.1274 | 5289.1274 | 5289.1274 | 5289.1274 | 5289.1274 | 5289.1274 | 5289.1274 | 5289.1274 | 5289.1274 | 5289.1274 | 5289.1274 | 5289.1274 | 5289.1274 | 5289.1274 | 5289.1274 | 5289.1274 | 5289.1274 | 5289.1274 | 5289.1274 | 5289.1274 | 5289.1274 | FALSE | 0% | 0% | -1.986% | -1.438% | AmmoniaElectrolyser + HBOn-site RESProcess economicsCAPEX - new build brownfieldLatin AmericaUSD/t H2/annumFALSEFALSE11544.508245337311378.452574865311213.943535037611050.970894022610889.524510042810729.594330385910234.27641918389749.421614613889274.878195255538810.497358981678356.133153081688190.189195929468025.983637648137863.503447456267702.735724483537543.667696155917384.858961682777227.649155868527072.028221487246917.986185482836765.513158090356612.802612575486461.707622482336312.21728503386164.320795337596018.007445290145864.287868099855712.209919127795561.763389243265412.938153793245289.127390271495289.127390271495289.127390271495289.127390271495289.127390271495289.127390271495289.127390271495289.127390271495289.127390271495289.127390271495289.127390271495289.127390271495289.127390271495289.127390271495289.127390271495289.127390271495289.127390271495289.127390271495289.127390271495289.127390271495289.127390271495289.127390271495289.127390271495289.127390271495289.127390271495289.127390271495289.127390271495289.127390271495289.127390271495289.127390271495289.12739027149
Ammonia | Electrolyser + HB | On-site RES | Process economics | CAPEX - new build brownfield | Africa | USD/t H2/annum |  |  | FALSE | FALSE | 11544.5082 | 11378.4526 | 11213.9435 | 11050.9709 | 10889.5245 | 10729.5943 | 10234.2764 | 9749.4216 | 9274.8782 | 8810.4974 | 8356.1332 | 8190.1892 | 8025.9836 | 7863.5034 | 7702.7357 | 7543.6677 | 7384.859 | 7227.6492 | 7072.0282 | 6917.9862 | 6765.5132 | 6612.8026 | 6461.7076 | 6312.2173 | 6164.3208 | 6018.0074 | 5864.2879 | 5712.2099 | 5561.7634 | 5412.9382 | 5289.1274 | 5289.1274 | 5289.1274 | 5289.1274 | 5289.1274 | 5289.1274 | 5289.1274 | 5289.1274 | 5289.1274 | 5289.1274 | 5289.1274 | 5289.1274 | 5289.1274 | 5289.1274 | 5289.1274 | 5289.1274 | 5289.1274 | 5289.1274 | 5289.1274 | 5289.1274 | 5289.1274 | 5289.1274 | 5289.1274 | 5289.1274 | 5289.1274 | 5289.1274 | 5289.1274 | 5289.1274 | 5289.1274 | 5289.1274 | 5289.1274 | FALSE | 0% | 0% | -1.986% | -1.438% | AmmoniaElectrolyser + HBOn-site RESProcess economicsCAPEX - new build brownfieldAfricaUSD/t H2/annumFALSEFALSE11544.508245337311378.452574865311213.943535037611050.970894022610889.524510042810729.594330385910234.27641918389749.421614613889274.878195255538810.497358981678356.133153081688190.189195929468025.983637648137863.503447456267702.735724483537543.667696155917384.858961682777227.649155868527072.028221487246917.986185482836765.513158090356612.802612575486461.707622482336312.21728503386164.320795337596018.007445290145864.287868099855712.209919127795561.763389243265412.938153793245289.127390271495289.127390271495289.127390271495289.127390271495289.127390271495289.127390271495289.127390271495289.127390271495289.127390271495289.127390271495289.127390271495289.127390271495289.127390271495289.127390271495289.127390271495289.127390271495289.127390271495289.127390271495289.127390271495289.127390271495289.127390271495289.127390271495289.127390271495289.127390271495289.127390271495289.127390271495289.127390271495289.127390271495289.127390271495289.127390271495289.12739027149
Ammonia | Electrolyser + HB | On-site RES | Process economics | CAPEX - new build brownfield | Middle East | USD/t H2/annum |  |  | FALSE | FALSE | 11544.5082 | 11378.4526 | 11213.9435 | 11050.9709 | 10889.5245 | 10729.5943 | 10234.2764 | 9749.4216 | 9274.8782 | 8810.4974 | 8356.1332 | 8190.1892 | 8025.9836 | 7863.5034 | 7702.7357 | 7543.6677 | 7384.859 | 7227.6492 | 7072.0282 | 6917.9862 | 6765.5132 | 6612.8026 | 6461.7076 | 6312.2173 | 6164.3208 | 6018.0074 | 5864.2879 | 5712.2099 | 5561.7634 | 5412.9382 | 5289.1274 | 5289.1274 | 5289.1274 | 5289.1274 | 5289.1274 | 5289.1274 | 5289.1274 | 5289.1274 | 5289.1274 | 5289.1274 | 5289.1274 | 5289.1274 | 5289.1274 | 5289.1274 | 5289.1274 | 5289.1274 | 5289.1274 | 5289.1274 | 5289.1274 | 5289.1274 | 5289.1274 | 5289.1274 | 5289.1274 | 5289.1274 | 5289.1274 | 5289.1274 | 5289.1274 | 5289.1274 | 5289.1274 | 5289.1274 | 5289.1274 | FALSE | 0% | 0% | -1.986% | -1.438% | AmmoniaElectrolyser + HBOn-site RESProcess economicsCAPEX - new build brownfieldMiddle EastUSD/t H2/annumFALSEFALSE11544.508245337311378.452574865311213.943535037611050.970894022610889.524510042810729.594330385910234.27641918389749.421614613889274.878195255538810.497358981678356.133153081688190.189195929468025.983637648137863.503447456267702.735724483537543.667696155917384.858961682777227.649155868527072.028221487246917.986185482836765.513158090356612.802612575486461.707622482336312.21728503386164.320795337596018.007445290145864.287868099855712.209919127795561.763389243265412.938153793245289.127390271495289.127390271495289.127390271495289.127390271495289.127390271495289.127390271495289.127390271495289.127390271495289.127390271495289.127390271495289.127390271495289.127390271495289.127390271495289.127390271495289.127390271495289.127390271495289.127390271495289.127390271495289.127390271495289.127390271495289.127390271495289.127390271495289.127390271495289.127390271495289.127390271495289.127390271495289.127390271495289.127390271495289.127390271495289.127390271495289.12739027149
Ammonia | Electrolyser + HB | On-site RES | Process economics | CAPEX - new build brownfield | Rest of Asia and Pacific | USD/t H2/annum |  |  | FALSE | FALSE | 15829.8302 | 15422.2607 | 15022.2602 | 14629.7026 | 14244.465 | 13866.4269 | 13223.8559 | 12598.0713 | 11988.6795 | 11395.2989 | 10817.5598 | 10578.7203 | 10342.849 | 10109.9143 | 9879.8854 | 9652.7316 | 9421.307 | 9192.9073 | 8967.4986 | 8745.0476 | 8525.5216 | 8311.7148 | 8100.3794 | 7891.4955 | 7685.0434 | 7481.0034 | 7289.5062 | 7100.4838 | 6913.9108 | 6729.7623 | 6577.1157 | 6577.1157 | 6577.1157 | 6577.1157 | 6577.1157 | 6577.1157 | 6577.1157 | 6577.1157 | 6577.1157 | 6577.1157 | 6577.1157 | 6577.1157 | 6577.1157 | 6577.1157 | 6577.1157 | 6577.1157 | 6577.1157 | 6577.1157 | 6577.1157 | 6577.1157 | 6577.1157 | 6577.1157 | 6577.1157 | 6577.1157 | 6577.1157 | 6577.1157 | 6577.1157 | 6577.1157 | 6577.1157 | 6577.1157 | 6577.1157 | FALSE | 0% | 0% | -2.208% | -2.575% | AmmoniaElectrolyser + HBOn-site RESProcess economicsCAPEX - new build brownfieldRest of Asia and PacificUSD/t H2/annumFALSEFALSE15829.830156314215422.260720850515022.26015632914629.702604230814244.464981096213866.426902460313223.855858073712598.071304860811988.679497927411395.298911115610817.559766685110578.720325166810342.848971514210109.91430560439879.885368676989652.731635607499421.307031687769192.907299321688967.498611665338745.047644378048525.521566325988311.714760798688100.37939183977891.495504125657685.043356592327481.003419566827289.506178924997100.483779345886913.91082622766729.762271219466577.115688146696577.115688146696577.115688146696577.115688146696577.115688146696577.115688146696577.115688146696577.115688146696577.115688146696577.115688146696577.115688146696577.115688146696577.115688146696577.115688146696577.115688146696577.115688146696577.115688146696577.115688146696577.115688146696577.115688146696577.115688146696577.115688146696577.115688146696577.115688146696577.115688146696577.115688146696577.115688146696577.115688146696577.115688146696577.115688146696577.11568814669
Ammonia | Electrolyser + HB | On-site RES | Process economics | CAPEX - new build brownfield | India | USD/t H2/annum |  |  | FALSE | FALSE | 11544.5082 | 11378.4526 | 11213.9435 | 11050.9709 | 10889.5245 | 10729.5943 | 10234.2764 | 9749.4216 | 9274.8782 | 8810.4974 | 8356.1332 | 8190.1892 | 8025.9836 | 7863.5034 | 7702.7357 | 7543.6677 | 7384.859 | 7227.6492 | 7072.0282 | 6917.9862 | 6765.5132 | 6612.8026 | 6461.7076 | 6312.2173 | 6164.3208 | 6018.0074 | 5864.2879 | 5712.2099 | 5561.7634 | 5412.9382 | 5289.1274 | 5289.1274 | 5289.1274 | 5289.1274 | 5289.1274 | 5289.1274 | 5289.1274 | 5289.1274 | 5289.1274 | 5289.1274 | 5289.1274 | 5289.1274 | 5289.1274 | 5289.1274 | 5289.1274 | 5289.1274 | 5289.1274 | 5289.1274 | 5289.1274 | 5289.1274 | 5289.1274 | 5289.1274 | 5289.1274 | 5289.1274 | 5289.1274 | 5289.1274 | 5289.1274 | 5289.1274 | 5289.1274 | 5289.1274 | 5289.1274 | FALSE | 0% | 0% | -1.986% | -1.438% | AmmoniaElectrolyser + HBOn-site RESProcess economicsCAPEX - new build brownfieldIndiaUSD/t H2/annumFALSEFALSE11544.508245337311378.452574865311213.943535037611050.970894022610889.524510042810729.594330385910234.27641918389749.421614613889274.878195255538810.497358981678356.133153081688190.189195929468025.983637648137863.503447456267702.735724483537543.667696155917384.858961682777227.649155868527072.028221487246917.986185482836765.513158090356612.802612575486461.707622482336312.21728503386164.320795337596018.007445290145864.287868099855712.209919127795561.763389243265412.938153793245289.127390271495289.127390271495289.127390271495289.127390271495289.127390271495289.127390271495289.127390271495289.127390271495289.127390271495289.127390271495289.127390271495289.127390271495289.127390271495289.127390271495289.127390271495289.127390271495289.127390271495289.127390271495289.127390271495289.127390271495289.127390271495289.127390271495289.127390271495289.127390271495289.127390271495289.127390271495289.127390271495289.127390271495289.127390271495289.127390271495289.12739027149
Ammonia | Electrolyser + HB | On-site RES | Process economics | CAPEX - new build brownfield | Japan | USD/t H2/annum |  |  | FALSE | FALSE | 44854.3031 | 41884.7204 | 38984.2604 | 36151.7735 | 33386.1357 | 30686.2476 | 28530.6346 | 26435.2393 | 24398.6491 | 22419.4954 | 20496.4518 | 19655.2662 | 18825.6294 | 18007.4194 | 17200.5155 | 16404.7991 | 16202.7709 | 16002.8574 | 15805.035 | 15609.2804 | 15415.5707 | 15196.2221 | 14979.014 | 14763.929 | 14550.9501 | 14340.0603 | 14153.4233 | 13968.7213 | 13785.9343 | 13605.0428 | 13485.6986 | 13485.6986 | 13485.6986 | 13485.6986 | 13485.6986 | 13485.6986 | 13485.6986 | 13485.6986 | 13485.6986 | 13485.6986 | 13485.6986 | 13485.6986 | 13485.6986 | 13485.6986 | 13485.6986 | 13485.6986 | 13485.6986 | 13485.6986 | 13485.6986 | 13485.6986 | 13485.6986 | 13485.6986 | 13485.6986 | 13485.6986 | 13485.6986 | 13485.6986 | 13485.6986 | 13485.6986 | 13485.6986 | 13485.6986 | 13485.6986 | FALSE | 0% | 0% | -4.104% | -6.621% | AmmoniaElectrolyser + HBOn-site RESProcess economicsCAPEX - new build brownfieldJapanUSD/t H2/annumFALSEFALSE44854.30313326641884.72044934938984.260357113436151.773455665533386.13568729830686.247642827728530.634641100326435.239280773424398.649093417522419.49544248220496.451836139719655.26619540118825.629428715818007.419357738217200.51552147216404.799146202516202.770908499716002.857414980715805.035016667115609.280415890315415.570659791415196.222125420814979.01400994814763.929030812714550.950091016714340.060276639714153.423315100413968.721265833713785.934274503213605.042757483113485.69863013713485.69863013713485.69863013713485.69863013713485.69863013713485.69863013713485.69863013713485.69863013713485.69863013713485.69863013713485.69863013713485.69863013713485.69863013713485.69863013713485.69863013713485.69863013713485.69863013713485.69863013713485.69863013713485.69863013713485.69863013713485.69863013713485.69863013713485.69863013713485.69863013713485.69863013713485.69863013713485.69863013713485.69863013713485.69863013713485.698630137
Ammonia | Electrolyser + HB | On-site RES | Process economics | CAPEX - new build brownfield | China | USD/t H2/annum |  |  | FALSE | FALSE | 15829.8302 | 15422.2607 | 15022.2602 | 14629.7026 | 14244.465 | 13866.4269 | 13223.8559 | 12598.0713 | 11988.6795 | 11395.2989 | 10817.5598 | 10578.7203 | 10342.849 | 10109.9143 | 9879.8854 | 9652.7316 | 9421.307 | 9192.9073 | 8967.4986 | 8745.0476 | 8525.5216 | 8311.7148 | 8100.3794 | 7891.4955 | 7685.0434 | 7481.0034 | 7289.5062 | 7100.4838 | 6913.9108 | 6729.7623 | 6577.1157 | 6577.1157 | 6577.1157 | 6577.1157 | 6577.1157 | 6577.1157 | 6577.1157 | 6577.1157 | 6577.1157 | 6577.1157 | 6577.1157 | 6577.1157 | 6577.1157 | 6577.1157 | 6577.1157 | 6577.1157 | 6577.1157 | 6577.1157 | 6577.1157 | 6577.1157 | 6577.1157 | 6577.1157 | 6577.1157 | 6577.1157 | 6577.1157 | 6577.1157 | 6577.1157 | 6577.1157 | 6577.1157 | 6577.1157 | 6577.1157 | FALSE | 0% | 0% | -2.208% | -2.575% | AmmoniaElectrolyser + HBOn-site RESProcess economicsCAPEX - new build brownfieldChinaUSD/t H2/annumFALSEFALSE15829.830156314215422.260720850515022.26015632914629.702604230814244.464981096213866.426902460313223.855858073712598.071304860811988.679497927411395.298911115610817.559766685110578.720325166810342.848971514210109.91430560439879.885368676989652.731635607499421.307031687769192.907299321688967.498611665338745.047644378048525.521566325988311.714760798688100.37939183977891.495504125657685.043356592327481.003419566827289.506178924997100.483779345886913.91082622766729.762271219466577.115688146696577.115688146696577.115688146696577.115688146696577.115688146696577.115688146696577.115688146696577.115688146696577.115688146696577.115688146696577.115688146696577.115688146696577.115688146696577.115688146696577.115688146696577.115688146696577.115688146696577.115688146696577.115688146696577.115688146696577.115688146696577.115688146696577.115688146696577.115688146696577.115688146696577.115688146696577.115688146696577.115688146696577.115688146696577.115688146696577.11568814669
Ammonia | Electrolyser + HB | On-site RES | Process economics | CAPEX - new build brownfield | Russia | USD/t H2/annum |  |  | FALSE | FALSE | 27633.8694 | 26783.4061 | 25964.2813 | 25174.9294 | 24413.8875 | 23679.7867 | 23003.6651 | 22344.998 | 21703.2685 | 21077.9799 | 20468.6547 | 20230.6365 | 19994.7865 | 19761.0857 | 19529.5152 | 19300.0566 | 19023.5648 | 18750.0078 | 18479.3565 | 18211.5822 | 17946.6567 | 17749.7917 | 17554.1389 | 17359.6957 | 17166.4591 | 16974.4265 | 16811.6354 | 16650.1661 | 16490.0066 | 16331.1447 | 16245.4511 | 16245.4511 | 16245.4511 | 16245.4511 | 16245.4511 | 16245.4511 | 16245.4511 | 16245.4511 | 16245.4511 | 16245.4511 | 16245.4511 | 16245.4511 | 16245.4511 | 16245.4511 | 16245.4511 | 16245.4511 | 16245.4511 | 16245.4511 | 16245.4511 | 16245.4511 | 16245.4511 | 16245.4511 | 16245.4511 | 16245.4511 | 16245.4511 | 16245.4511 | 16245.4511 | 16245.4511 | 16245.4511 | 16245.4511 | 16245.4511 | FALSE | 0% | 0% | -1.163% | -3.078% | AmmoniaElectrolyser + HBOn-site RESProcess economicsCAPEX - new build brownfieldRussiaUSD/t H2/annumFALSEFALSE27633.869413263126783.40606834925964.281278957425174.929424478124413.887463706223679.786668987723003.665101567422344.998019366321703.268515986221077.979896102420468.65469720920230.636481358619994.786470591519761.085650809319529.515229591419300.056632974119023.564845311518750.007840209118479.356539977118211.582249795217946.656651431517749.791682484817554.138939094217359.695659910717166.459091966216974.426490640716811.635391420116650.166131149316490.006558887416331.144672167816245.45114191416245.45114191416245.45114191416245.45114191416245.45114191416245.45114191416245.45114191416245.45114191416245.45114191416245.45114191416245.45114191416245.45114191416245.45114191416245.45114191416245.45114191416245.45114191416245.45114191416245.45114191416245.45114191416245.45114191416245.45114191416245.45114191416245.45114191416245.45114191416245.45114191416245.45114191416245.45114191416245.45114191416245.45114191416245.45114191416245.451141914
Ammonia | Electrolyser + HB | On-site RES | Process economics | CAPEX - new build brownfield | Europe | USD/t H2/annum |  |  | FALSE | FALSE | 27633.8694 | 26783.4061 | 25964.2813 | 25174.9294 | 24413.8875 | 23679.7867 | 23003.6651 | 22344.998 | 21703.2685 | 21077.9799 | 20468.6547 | 20230.6365 | 19994.7865 | 19761.0857 | 19529.5152 | 19300.0566 | 19023.5648 | 18750.0078 | 18479.3565 | 18211.5822 | 17946.6567 | 17749.7917 | 17554.1389 | 17359.6957 | 17166.4591 | 16974.4265 | 16811.6354 | 16650.1661 | 16490.0066 | 16331.1447 | 16245.4511 | 16245.4511 | 16245.4511 | 16245.4511 | 16245.4511 | 16245.4511 | 16245.4511 | 16245.4511 | 16245.4511 | 16245.4511 | 16245.4511 | 16245.4511 | 16245.4511 | 16245.4511 | 16245.4511 | 16245.4511 | 16245.4511 | 16245.4511 | 16245.4511 | 16245.4511 | 16245.4511 | 16245.4511 | 16245.4511 | 16245.4511 | 16245.4511 | 16245.4511 | 16245.4511 | 16245.4511 | 16245.4511 | 16245.4511 | 16245.4511 | FALSE | 0% | 0% | -1.163% | -3.078% | AmmoniaElectrolyser + HBOn-site RESProcess economicsCAPEX - new build brownfieldEuropeUSD/t H2/annumFALSEFALSE27633.869413263126783.40606834925964.281278957425174.929424478124413.887463706223679.786668987723003.665101567422344.998019366321703.268515986221077.979896102420468.65469720920230.636481358619994.786470591519761.085650809319529.515229591419300.056632974119023.564845311518750.007840209118479.356539977118211.582249795217946.656651431517749.791682484817554.138939094217359.695659910717166.459091966216974.426490640716811.635391420116650.166131149316490.006558887416331.144672167816245.45114191416245.45114191416245.45114191416245.45114191416245.45114191416245.45114191416245.45114191416245.45114191416245.45114191416245.45114191416245.45114191416245.45114191416245.45114191416245.45114191416245.45114191416245.45114191416245.45114191416245.45114191416245.45114191416245.45114191416245.45114191416245.45114191416245.45114191416245.45114191416245.45114191416245.45114191416245.45114191416245.45114191416245.45114191416245.45114191416245.451141914
Ammonia | Electrolyser + HB | On-site RES | Process economics | CAPEX - new build brownfield | North America | USD/t NH3/annum |  |  | FALSE | FALSE | 3353.4823 | 3095.4687 | 2843.645 | 2597.9052 | 2358.1457 | 2124.2653 | 2067.6714 | 2012.2817 | 1958.0701 | 1905.0115 | 1853.0815 | 1821.6773 | 1790.5018 | 1759.5546 | 1728.8352 | 1698.3431 | 1701.2071 | 1703.9685 | 1706.6275 | 1709.1846 | 1711.6398 | 1709.7832 | 1707.8679 | 1705.8942 | 1703.8623 | 1701.7723 | 1693.8833 | 1686.0001 | 1678.1228 | 1670.2513 | 1669.7739 | 1669.7739 | 1669.7739 | 1669.7739 | 1669.7739 | 1669.7739 | 1669.7739 | 1669.7739 | 1669.7739 | 1669.7739 | 1669.7739 | 1669.7739 | 1669.7739 | 1669.7739 | 1669.7739 | 1669.7739 | 1669.7739 | 1669.7739 | 1669.7739 | 1669.7739 | 1669.7739 | 1669.7739 | 1669.7739 | 1669.7739 | 1669.7739 | 1669.7739 | 1669.7739 | 1669.7739 | 1669.7739 | 1669.7739 | 1669.7739 | FALSE | 0% | 0% | -1.695% | -7.694% | AmmoniaElectrolyser + HBOn-site RESProcess economicsCAPEX - new build brownfieldNorth AmericaUSD/t NH3/annumFALSEFALSE3353.482284328993095.46874555092843.64504197752597.905213733472358.145705701752124.265299688552067.671419349582012.28165861841958.07009201571905.011533015391853.081507902931821.677301390481790.501838595921759.554638211531728.835220278921698.343106184391701.207123795091703.968503156441706.627546549571709.18455506981711.639828632391709.783181949351707.867906680341705.894201874021703.862265679021701.772295349021693.883293948741686.000142585641678.122813053881670.251277328661669.773887598371669.773887598371669.773887598371669.773887598371669.773887598371669.773887598371669.773887598371669.773887598371669.773887598371669.773887598371669.773887598371669.773887598371669.773887598371669.773887598371669.773887598371669.773887598371669.773887598371669.773887598371669.773887598371669.773887598371669.773887598371669.773887598371669.773887598371669.773887598371669.773887598371669.773887598371669.773887598371669.773887598371669.773887598371669.773887598371669.77388759837
Ammonia | Electrolyser + HB | On-site RES | Process economics | CAPEX - new build brownfield | Latin America | USD/t NH3/annum |  |  | FALSE | FALSE | 2043.378 | 2013.9861 | 1984.868 | 1956.0218 | 1927.4458 | 1899.1382 | 1811.4669 | 1725.6476 | 1641.6534 | 1559.458 | 1479.0356 | 1449.6635 | 1420.5991 | 1391.8401 | 1363.3842 | 1335.2292 | 1307.12 | 1279.2939 | 1251.749 | 1224.4836 | 1197.4958 | 1170.4661 | 1143.7222 | 1117.2625 | 1091.0848 | 1065.1873 | 1037.979 | 1011.0612 | 984.4321 | 958.0901 | 936.1755 | 936.1755 | 936.1755 | 936.1755 | 936.1755 | 936.1755 | 936.1755 | 936.1755 | 936.1755 | 936.1755 | 936.1755 | 936.1755 | 936.1755 | 936.1755 | 936.1755 | 936.1755 | 936.1755 | 936.1755 | 936.1755 | 936.1755 | 936.1755 | 936.1755 | 936.1755 | 936.1755 | 936.1755 | 936.1755 | 936.1755 | 936.1755 | 936.1755 | 936.1755 | 936.1755 | FALSE | 0% | 0% | -1.986% | -1.438% | AmmoniaElectrolyser + HBOn-site RESProcess economicsCAPEX - new build brownfieldLatin AmericaUSD/t NH3/annumFALSEFALSE2043.37795942472013.986105751171984.868005701651956.0218482421927.445838277581899.138196478311811.466926195541725.647625786661641.653440560231559.458032539751479.035568095461449.663487679511420.599103863721391.840110199761363.384223233591335.22918221961307.120036217851279.293900588731251.748995203241224.483554830461197.495828981991170.466062425861143.722249179371117.262459450981091.084780774751065.187317816351037.978952653671011.06115568562984.432119896057958.090053221404936.175548078054936.175548078054936.175548078054936.175548078054936.175548078054936.175548078054936.175548078054936.175548078054936.175548078054936.175548078054936.175548078054936.175548078054936.175548078054936.175548078054936.175548078054936.175548078054936.175548078054936.175548078054936.175548078054936.175548078054936.175548078054936.175548078054936.175548078054936.175548078054936.175548078054936.175548078054936.175548078054936.175548078054936.175548078054936.175548078054936.175548078054
Ammonia | Electrolyser + HB | On-site RES | Process economics | CAPEX - new build brownfield | Africa | USD/t NH3/annum |  |  | FALSE | FALSE | 2043.378 | 2013.9861 | 1984.868 | 1956.0218 | 1927.4458 | 1899.1382 | 1811.4669 | 1725.6476 | 1641.6534 | 1559.458 | 1479.0356 | 1449.6635 | 1420.5991 | 1391.8401 | 1363.3842 | 1335.2292 | 1307.12 | 1279.2939 | 1251.749 | 1224.4836 | 1197.4958 | 1170.4661 | 1143.7222 | 1117.2625 | 1091.0848 | 1065.1873 | 1037.979 | 1011.0612 | 984.4321 | 958.0901 | 936.1755 | 936.1755 | 936.1755 | 936.1755 | 936.1755 | 936.1755 | 936.1755 | 936.1755 | 936.1755 | 936.1755 | 936.1755 | 936.1755 | 936.1755 | 936.1755 | 936.1755 | 936.1755 | 936.1755 | 936.1755 | 936.1755 | 936.1755 | 936.1755 | 936.1755 | 936.1755 | 936.1755 | 936.1755 | 936.1755 | 936.1755 | 936.1755 | 936.1755 | 936.1755 | 936.1755 | FALSE | 0% | 0% | -1.986% | -1.438% | AmmoniaElectrolyser + HBOn-site RESProcess economicsCAPEX - new build brownfieldAfricaUSD/t NH3/annumFALSEFALSE2043.37795942472013.986105751171984.868005701651956.0218482421927.445838277581899.138196478311811.466926195541725.647625786661641.653440560231559.458032539751479.035568095461449.663487679511420.599103863721391.840110199761363.384223233591335.22918221961307.120036217851279.293900588731251.748995203241224.483554830461197.495828981991170.466062425861143.722249179371117.262459450981091.084780774751065.187317816351037.978952653671011.06115568562984.432119896057958.090053221404936.175548078054936.175548078054936.175548078054936.175548078054936.175548078054936.175548078054936.175548078054936.175548078054936.175548078054936.175548078054936.175548078054936.175548078054936.175548078054936.175548078054936.175548078054936.175548078054936.175548078054936.175548078054936.175548078054936.175548078054936.175548078054936.175548078054936.175548078054936.175548078054936.175548078054936.175548078054936.175548078054936.175548078054936.175548078054936.175548078054936.175548078054
Ammonia | Electrolyser + HB | On-site RES | Process economics | CAPEX - new build brownfield | Middle East | USD/t NH3/annum |  |  | FALSE | FALSE | 2043.378 | 2013.9861 | 1984.868 | 1956.0218 | 1927.4458 | 1899.1382 | 1811.4669 | 1725.6476 | 1641.6534 | 1559.458 | 1479.0356 | 1449.6635 | 1420.5991 | 1391.8401 | 1363.3842 | 1335.2292 | 1307.12 | 1279.2939 | 1251.749 | 1224.4836 | 1197.4958 | 1170.4661 | 1143.7222 | 1117.2625 | 1091.0848 | 1065.1873 | 1037.979 | 1011.0612 | 984.4321 | 958.0901 | 936.1755 | 936.1755 | 936.1755 | 936.1755 | 936.1755 | 936.1755 | 936.1755 | 936.1755 | 936.1755 | 936.1755 | 936.1755 | 936.1755 | 936.1755 | 936.1755 | 936.1755 | 936.1755 | 936.1755 | 936.1755 | 936.1755 | 936.1755 | 936.1755 | 936.1755 | 936.1755 | 936.1755 | 936.1755 | 936.1755 | 936.1755 | 936.1755 | 936.1755 | 936.1755 | 936.1755 | FALSE | 0% | 0% | -1.986% | -1.438% | AmmoniaElectrolyser + HBOn-site RESProcess economicsCAPEX - new build brownfieldMiddle EastUSD/t NH3/annumFALSEFALSE2043.37795942472013.986105751171984.868005701651956.0218482421927.445838277581899.138196478311811.466926195541725.647625786661641.653440560231559.458032539751479.035568095461449.663487679511420.599103863721391.840110199761363.384223233591335.22918221961307.120036217851279.293900588731251.748995203241224.483554830461197.495828981991170.466062425861143.722249179371117.262459450981091.084780774751065.187317816351037.978952653671011.06115568562984.432119896057958.090053221404936.175548078054936.175548078054936.175548078054936.175548078054936.175548078054936.175548078054936.175548078054936.175548078054936.175548078054936.175548078054936.175548078054936.175548078054936.175548078054936.175548078054936.175548078054936.175548078054936.175548078054936.175548078054936.175548078054936.175548078054936.175548078054936.175548078054936.175548078054936.175548078054936.175548078054936.175548078054936.175548078054936.175548078054936.175548078054936.175548078054936.175548078054
Ammonia | Electrolyser + HB | On-site RES | Process economics | CAPEX - new build brownfield | Rest of Asia and Pacific | USD/t NH3/annum |  |  | FALSE | FALSE | 2801.8799 | 2729.7401 | 2658.94 | 2589.4574 | 2521.2703 | 2454.3576 | 2340.6225 | 2229.8586 | 2121.9963 | 2016.9679 | 1914.7081 | 1872.4335 | 1830.6843 | 1789.4548 | 1748.7397 | 1708.5335 | 1667.5713 | 1627.1446 | 1587.2473 | 1547.8734 | 1509.0173 | 1471.1735 | 1433.7672 | 1396.7947 | 1360.2527 | 1324.1376 | 1290.2426 | 1256.7856 | 1223.7622 | 1191.1679 | 1164.1495 | 1164.1495 | 1164.1495 | 1164.1495 | 1164.1495 | 1164.1495 | 1164.1495 | 1164.1495 | 1164.1495 | 1164.1495 | 1164.1495 | 1164.1495 | 1164.1495 | 1164.1495 | 1164.1495 | 1164.1495 | 1164.1495 | 1164.1495 | 1164.1495 | 1164.1495 | 1164.1495 | 1164.1495 | 1164.1495 | 1164.1495 | 1164.1495 | 1164.1495 | 1164.1495 | 1164.1495 | 1164.1495 | 1164.1495 | 1164.1495 | FALSE | 0% | 0% | -2.208% | -2.575% | AmmoniaElectrolyser + HBOn-site RESProcess economicsCAPEX - new build brownfieldRest of Asia and PacificUSD/t NH3/annumFALSEFALSE2801.879937667612729.740147590532658.940047670242589.457360948862521.270301654032454.357561735462340.622486879052229.858620960362121.996271133162016.967907267461914.708078703271872.433497554531830.684267958021789.454832091961748.739710255831708.533499502531667.571344608731627.144591979941587.247254264761547.873433054911509.01731723971471.173512661371433.767152355631396.794704230241360.252674116841324.137605263331290.242593669721256.785628944221223.762216242281191.167922005841164.149476801961164.149476801961164.149476801961164.149476801961164.149476801961164.149476801961164.149476801961164.149476801961164.149476801961164.149476801961164.149476801961164.149476801961164.149476801961164.149476801961164.149476801961164.149476801961164.149476801961164.149476801961164.149476801961164.149476801961164.149476801961164.149476801961164.149476801961164.149476801961164.149476801961164.149476801961164.149476801961164.149476801961164.149476801961164.149476801961164.14947680196
Ammonia | Electrolyser + HB | On-site RES | Process economics | CAPEX - new build brownfield | India | USD/t NH3/annum |  |  | FALSE | FALSE | 2043.378 | 2013.9861 | 1984.868 | 1956.0218 | 1927.4458 | 1899.1382 | 1811.4669 | 1725.6476 | 1641.6534 | 1559.458 | 1479.0356 | 1449.6635 | 1420.5991 | 1391.8401 | 1363.3842 | 1335.2292 | 1307.12 | 1279.2939 | 1251.749 | 1224.4836 | 1197.4958 | 1170.4661 | 1143.7222 | 1117.2625 | 1091.0848 | 1065.1873 | 1037.979 | 1011.0612 | 984.4321 | 958.0901 | 936.1755 | 936.1755 | 936.1755 | 936.1755 | 936.1755 | 936.1755 | 936.1755 | 936.1755 | 936.1755 | 936.1755 | 936.1755 | 936.1755 | 936.1755 | 936.1755 | 936.1755 | 936.1755 | 936.1755 | 936.1755 | 936.1755 | 936.1755 | 936.1755 | 936.1755 | 936.1755 | 936.1755 | 936.1755 | 936.1755 | 936.1755 | 936.1755 | 936.1755 | 936.1755 | 936.1755 | FALSE | 0% | 0% | -1.986% | -1.438% | AmmoniaElectrolyser + HBOn-site RESProcess economicsCAPEX - new build brownfieldIndiaUSD/t NH3/annumFALSEFALSE2043.37795942472013.986105751171984.868005701651956.0218482421927.445838277581899.138196478311811.466926195541725.647625786661641.653440560231559.458032539751479.035568095461449.663487679511420.599103863721391.840110199761363.384223233591335.22918221961307.120036217851279.293900588731251.748995203241224.483554830461197.495828981991170.466062425861143.722249179371117.262459450981091.084780774751065.187317816351037.978952653671011.06115568562984.432119896057958.090053221404936.175548078054936.175548078054936.175548078054936.175548078054936.175548078054936.175548078054936.175548078054936.175548078054936.175548078054936.175548078054936.175548078054936.175548078054936.175548078054936.175548078054936.175548078054936.175548078054936.175548078054936.175548078054936.175548078054936.175548078054936.175548078054936.175548078054936.175548078054936.175548078054936.175548078054936.175548078054936.175548078054936.175548078054936.175548078054936.175548078054936.175548078054
Ammonia | Electrolyser + HB | On-site RES | Process economics | CAPEX - new build brownfield | Japan | USD/t NH3/annum |  |  | FALSE | FALSE | 7939.2117 | 7413.5955 | 6900.2141 | 6398.8639 | 5909.346 | 5431.4658 | 5049.9223 | 4679.0374 | 4318.5609 | 3968.2507 | 3627.872 | 3478.9821 | 3332.1364 | 3187.3132 | 3044.4912 | 2903.6494 | 2867.8905 | 2832.5058 | 2797.4912 | 2762.8426 | 2728.556 | 2689.7313 | 2651.2855 | 2613.2154 | 2575.5182 | 2538.1907 | 2505.1559 | 2472.4637 | 2440.1104 | 2408.0926 | 2386.9687 | 2386.9687 | 2386.9687 | 2386.9687 | 2386.9687 | 2386.9687 | 2386.9687 | 2386.9687 | 2386.9687 | 2386.9687 | 2386.9687 | 2386.9687 | 2386.9687 | 2386.9687 | 2386.9687 | 2386.9687 | 2386.9687 | 2386.9687 | 2386.9687 | 2386.9687 | 2386.9687 | 2386.9687 | 2386.9687 | 2386.9687 | 2386.9687 | 2386.9687 | 2386.9687 | 2386.9687 | 2386.9687 | 2386.9687 | 2386.9687 | FALSE | 0% | 0% | -4.104% | -6.621% | AmmoniaElectrolyser + HBOn-site RESProcess economicsCAPEX - new build brownfieldJapanUSD/t NH3/annumFALSEFALSE7939.211654588077413.595519534776900.214083209076398.86390165285909.346016651745431.46583278055049.922331474754679.037352696894318.56088953493968.250693319323627.871974996733478.982116585973332.136408882693187.313226319663044.491247300542903.649448877842867.890450804452832.505762451582797.491197950082762.842633612582728.556006783092689.731316199482651.285479760792613.215438453852575.518166109952538.190668965222505.155926772772472.463664052562440.110366587062408.092568074522386.968657534252386.968657534252386.968657534252386.968657534252386.968657534252386.968657534252386.968657534252386.968657534252386.968657534252386.968657534252386.968657534252386.968657534252386.968657534252386.968657534252386.968657534252386.968657534252386.968657534252386.968657534252386.968657534252386.968657534252386.968657534252386.968657534252386.968657534252386.968657534252386.968657534252386.968657534252386.968657534252386.968657534252386.968657534252386.968657534252386.96865753425
Ammonia | Electrolyser + HB | On-site RES | Process economics | CAPEX - new build brownfield | China | USD/t NH3/annum |  |  | FALSE | FALSE | 2801.8799 | 2729.7401 | 2658.94 | 2589.4574 | 2521.2703 | 2454.3576 | 2340.6225 | 2229.8586 | 2121.9963 | 2016.9679 | 1914.7081 | 1872.4335 | 1830.6843 | 1789.4548 | 1748.7397 | 1708.5335 | 1667.5713 | 1627.1446 | 1587.2473 | 1547.8734 | 1509.0173 | 1471.1735 | 1433.7672 | 1396.7947 | 1360.2527 | 1324.1376 | 1290.2426 | 1256.7856 | 1223.7622 | 1191.1679 | 1164.1495 | 1164.1495 | 1164.1495 | 1164.1495 | 1164.1495 | 1164.1495 | 1164.1495 | 1164.1495 | 1164.1495 | 1164.1495 | 1164.1495 | 1164.1495 | 1164.1495 | 1164.1495 | 1164.1495 | 1164.1495 | 1164.1495 | 1164.1495 | 1164.1495 | 1164.1495 | 1164.1495 | 1164.1495 | 1164.1495 | 1164.1495 | 1164.1495 | 1164.1495 | 1164.1495 | 1164.1495 | 1164.1495 | 1164.1495 | 1164.1495 | FALSE | 0% | 0% | -2.208% | -2.575% | AmmoniaElectrolyser + HBOn-site RESProcess economicsCAPEX - new build brownfieldChinaUSD/t NH3/annumFALSEFALSE2801.879937667612729.740147590532658.940047670242589.457360948862521.270301654032454.357561735462340.622486879052229.858620960362121.996271133162016.967907267461914.708078703271872.433497554531830.684267958021789.454832091961748.739710255831708.533499502531667.571344608731627.144591979941587.247254264761547.873433054911509.01731723971471.173512661371433.767152355631396.794704230241360.252674116841324.137605263331290.242593669721256.785628944221223.762216242281191.167922005841164.149476801961164.149476801961164.149476801961164.149476801961164.149476801961164.149476801961164.149476801961164.149476801961164.149476801961164.149476801961164.149476801961164.149476801961164.149476801961164.149476801961164.149476801961164.149476801961164.149476801961164.149476801961164.149476801961164.149476801961164.149476801961164.149476801961164.149476801961164.149476801961164.149476801961164.149476801961164.149476801961164.149476801961164.149476801961164.149476801961164.14947680196
Ammonia | Electrolyser + HB | On-site RES | Process economics | CAPEX - new build brownfield | Russia | USD/t NH3/annum |  |  | FALSE | FALSE | 4891.1949 | 4740.6629 | 4595.6778 | 4455.9625 | 4321.2581 | 4191.3222 | 4071.6487 | 3955.0646 | 3841.4785 | 3730.8024 | 3622.9519 | 3580.8227 | 3539.0772 | 3497.7122 | 3456.7242 | 3416.11 | 3367.171 | 3318.7514 | 3270.8461 | 3223.4501 | 3176.5582 | 3141.7131 | 3107.0826 | 3072.6661 | 3038.4633 | 3004.4735 | 2975.6595 | 2947.0794 | 2918.7312 | 2890.6126 | 2875.4449 | 2875.4449 | 2875.4449 | 2875.4449 | 2875.4449 | 2875.4449 | 2875.4449 | 2875.4449 | 2875.4449 | 2875.4449 | 2875.4449 | 2875.4449 | 2875.4449 | 2875.4449 | 2875.4449 | 2875.4449 | 2875.4449 | 2875.4449 | 2875.4449 | 2875.4449 | 2875.4449 | 2875.4449 | 2875.4449 | 2875.4449 | 2875.4449 | 2875.4449 | 2875.4449 | 2875.4449 | 2875.4449 | 2875.4449 | 2875.4449 | FALSE | 0% | 0% | -1.163% | -3.078% | AmmoniaElectrolyser + HBOn-site RESProcess economicsCAPEX - new build brownfieldRussiaUSD/t NH3/annumFALSEFALSE4891.194886147574740.662874097774595.677786375454455.962508132634321.2580810764191.322240410834071.648722977433955.064649427833841.478527329553730.802441610133622.951881405993580.822657200473539.077205294693497.712160193243456.724195637683416.110024036423367.170977620143318.751387717013270.846107575943223.450058213743176.558227303383141.713127799813107.082592219673072.66613180423038.463259278013004.473488843412975.659464281372947.079405213432918.731160923072890.61260697372875.444852118772875.444852118772875.444852118772875.444852118772875.444852118772875.444852118772875.444852118772875.444852118772875.444852118772875.444852118772875.444852118772875.444852118772875.444852118772875.444852118772875.444852118772875.444852118772875.444852118772875.444852118772875.444852118772875.444852118772875.444852118772875.444852118772875.444852118772875.444852118772875.444852118772875.444852118772875.444852118772875.444852118772875.444852118772875.444852118772875.44485211877
Ammonia | Electrolyser + HB | On-site RES | Process economics | CAPEX - new build brownfield | Europe | USD/t NH3/annum |  |  | FALSE | FALSE | 4891.1949 | 4740.6629 | 4595.6778 | 4455.9625 | 4321.2581 | 4191.3222 | 4071.6487 | 3955.0646 | 3841.4785 | 3730.8024 | 3622.9519 | 3580.8227 | 3539.0772 | 3497.7122 | 3456.7242 | 3416.11 | 3367.171 | 3318.7514 | 3270.8461 | 3223.4501 | 3176.5582 | 3141.7131 | 3107.0826 | 3072.6661 | 3038.4633 | 3004.4735 | 2975.6595 | 2947.0794 | 2918.7312 | 2890.6126 | 2875.4449 | 2875.4449 | 2875.4449 | 2875.4449 | 2875.4449 | 2875.4449 | 2875.4449 | 2875.4449 | 2875.4449 | 2875.4449 | 2875.4449 | 2875.4449 | 2875.4449 | 2875.4449 | 2875.4449 | 2875.4449 | 2875.4449 | 2875.4449 | 2875.4449 | 2875.4449 | 2875.4449 | 2875.4449 | 2875.4449 | 2875.4449 | 2875.4449 | 2875.4449 | 2875.4449 | 2875.4449 | 2875.4449 | 2875.4449 | 2875.4449 | FALSE | 0% | 0% | -1.163% | -3.078% | AmmoniaElectrolyser + HBOn-site RESProcess economicsCAPEX - new build brownfieldEuropeUSD/t NH3/annumFALSEFALSE4891.194886147574740.662874097774595.677786375454455.962508132634321.2580810764191.322240410834071.648722977433955.064649427833841.478527329553730.802441610133622.951881405993580.822657200473539.077205294693497.712160193243456.724195637683416.110024036423367.170977620143318.751387717013270.846107575943223.450058213743176.558227303383141.713127799813107.082592219673072.66613180423038.463259278013004.473488843412975.659464281372947.079405213432918.731160923072890.61260697372875.444852118772875.444852118772875.444852118772875.444852118772875.444852118772875.444852118772875.444852118772875.444852118772875.444852118772875.444852118772875.444852118772875.444852118772875.444852118772875.444852118772875.444852118772875.444852118772875.444852118772875.444852118772875.444852118772875.444852118772875.444852118772875.444852118772875.444852118772875.444852118772875.444852118772875.444852118772875.444852118772875.444852118772875.444852118772875.444852118772875.44485211877
Ammonia | Electrolyser + HB | Electrolyser | Energy | Efficiency | World | kWh/t H2 | The current Best Available Technique (BAT) specific power consumption for low temperature electrolysers is 53 kWh per kg H2 produced (ISPT, 2017). 10% of this electricity use is taken as 10% of hydrogen is provided by an electrolyser. | ETC Hydrogen report | FALSE | FALSE | 53000 | 52600 | 52200 | 51800 | 51400 | 51000 | 50600 | 50200 | 49800 | 49400 | 49000 | 48800 | 48600 | 48400 | 48200 | 48000 | 47800 | 47600 | 47400 | 47200 | 47000 | 46800 | 46600 | 46400 | 46200 | 46000 | 45800 | 45600 | 45400 | 45200 | 45000 | 45000 | 45000 | 45000 | 45000 | 45000 | 45000 | 45000 | 45000 | 45000 | 45000 | 45000 | 45000 | 45000 | 45000 | 45000 | 45000 | 45000 | 45000 | 45000 | 45000 | 45000 | 45000 | 45000 | 45000 | 45000 | 45000 | 45000 | 45000 | 45000 | 45000 | FALSE | 0% | 0% | -0.4082% | -0.7547% | AmmoniaElectrolyser + HBElectrolyserEnergyEfficiencyWorldkWh/t H2The current Best Available Technique (BAT) specific power consumption for low temperature electrolysers is 53 kWh per kg H2 produced (ISPT, 2017). 10% of this electricity use is taken as 10% of hydrogen is provided by an electrolyser.ETC Hydrogen reportFALSEFALSE53000526005220051800514005100050600502004980049400490004880048600484004820048000478004760047400472004700046800466004640046200460004580045600454004520045000450004500045000450004500045000450004500045000450004500045000450004500045000450004500045000450004500045000450004500045000450004500045000450004500045000
Ammonia | Electrolyser + HB | Electrolyser | Energy | Electricity - Grid | World | GJ/t H2 |  |  | FALSE | FALSE | 190.8 | 189.36 | 187.92 | 186.48 | 185.04 | 183.6 | 182.16 | 180.72 | 179.28 | 177.84 | 176.4 | 175.68 | 174.96 | 174.24 | 173.52 | 172.8 | 172.08 | 171.36 | 170.64 | 169.92 | 169.2 | 168.48 | 167.76 | 167.04 | 166.32 | 165.6 | 164.88 | 164.16 | 163.44 | 162.72 | 162 | 162 | 162 | 162 | 162 | 162 | 162 | 162 | 162 | 162 | 162 | 162 | 162 | 162 | 162 | 162 | 162 | 162 | 162 | 162 | 162 | 162 | 162 | 162 | 162 | 162 | 162 | 162 | 162 | 162 | 162 | FALSE | 0% | 0% | -0.4082% | -0.7547% | AmmoniaElectrolyser + HBElectrolyserEnergyElectricity - GridWorldGJ/t H2FALSEFALSE190.8189.36187.92186.48185.04183.6182.16180.72179.28177.84176.4175.68174.96174.24173.52172.8172.08171.36170.64169.92169.2168.48167.76167.04166.32165.6164.88164.16163.44162.72162162162162162162162162162162162162162162162162162162162162162162162162162162162162162162162
Ammonia | Electrolyser + HB | Electrolyser | Energy | Electricity - Grid | World | GJ/t NH3 |  |  | FALSE | FALSE | 33.7716 | 33.5167 | 33.2618 | 33.007 | 32.7521 | 32.4972 | 32.2423 | 31.9874 | 31.7326 | 31.4777 | 31.2228 | 31.0954 | 30.9679 | 30.8405 | 30.713 | 30.5856 | 30.4582 | 30.3307 | 30.2033 | 30.0758 | 29.9484 | 29.821 | 29.6935 | 29.5661 | 29.4386 | 29.3112 | 29.1838 | 29.0563 | 28.9289 | 28.8014 | 28.674 | 28.674 | 28.674 | 28.674 | 28.674 | 28.674 | 28.674 | 28.674 | 28.674 | 28.674 | 28.674 | 28.674 | 28.674 | 28.674 | 28.674 | 28.674 | 28.674 | 28.674 | 28.674 | 28.674 | 28.674 | 28.674 | 28.674 | 28.674 | 28.674 | 28.674 | 28.674 | 28.674 | 28.674 | 28.674 | 28.674 | FALSE | 0% | 0% | -0.4082% | -0.7547% | AmmoniaElectrolyser + HBElectrolyserEnergyElectricity - GridWorldGJ/t NH3FALSEFALSE33.771633.5167233.2618433.0069632.7520832.497232.2423231.9874431.7325631.4776831.222831.0953630.9679230.8404830.7130430.585630.4581630.3307230.2032830.0758429.948429.8209629.6935229.5660829.4386429.311229.1837629.0563228.9288828.8014428.67428.67428.67428.67428.67428.67428.67428.67428.67428.67428.67428.67428.67428.67428.67428.67428.67428.67428.67428.67428.67428.67428.67428.67428.67428.67428.67428.67428.67428.67428.674
Ammonia | Electrolyser + HB | Electrolyser | Energy | Electricity factor - Grid PPA | North America | % | These % are needed not for Python but to calculate the share of electricity that needs to be allocated to "Grid - PPA" vs. "Direct RES" in rows below per region |  | FALSE | TRUE | 31.5068 | 31.5068 | 31.5068 | 31.5068 | 31.5068 | 31.5068 | 31.5068 | 31.5068 | 31.5068 | 31.5068 | 31.5068 | 31.5068 | 31.5068 | 31.5068 | 31.5068 | 31.5068 | 31.5068 | 31.5068 | 31.5068 | 31.5068 | 31.5068 | 31.5068 | 31.5068 | 31.5068 | 31.5068 | 31.5068 | 31.5068 | 31.5068 | 31.5068 | 31.5068 | 31.5068 | 31.5068 | 31.5068 | 31.5068 | 31.5068 | 31.5068 | 31.5068 | 31.5068 | 31.5068 | 31.5068 | 31.5068 | 31.5068 | 31.5068 | 31.5068 | 31.5068 | 31.5068 | 31.5068 | 31.5068 | 31.5068 | 31.5068 | 31.5068 | 31.5068 | 31.5068 | 31.5068 | 31.5068 | 31.5068 | 31.5068 | 31.5068 | 31.5068 | 31.5068 | 31.5068 | FALSE | 0% | 0% | 0% | 0% | AmmoniaElectrolyser + HBElectrolyserEnergyElectricity factor - Grid PPANorth America%These % are needed not for Python but to calculate the share of electricity that needs to be allocated to "Grid - PPA" vs. "Direct RES" in rows below per regionFALSETRUE31.506849315068531.506849315068531.506849315068531.506849315068531.506849315068531.506849315068531.506849315068531.506849315068531.506849315068531.506849315068531.506849315068531.506849315068531.506849315068531.506849315068531.506849315068531.506849315068531.506849315068531.506849315068531.506849315068531.506849315068531.506849315068531.506849315068531.506849315068531.506849315068531.506849315068531.506849315068531.506849315068531.506849315068531.506849315068531.506849315068531.506849315068531.506849315068531.506849315068531.506849315068531.506849315068531.506849315068531.506849315068531.506849315068531.506849315068531.506849315068531.506849315068531.506849315068531.506849315068531.506849315068531.506849315068531.506849315068531.506849315068531.506849315068531.506849315068531.506849315068531.506849315068531.506849315068531.506849315068531.506849315068531.506849315068531.506849315068531.506849315068531.506849315068531.506849315068531.506849315068531.5068493150685
Ammonia | Electrolyser + HB | Electrolyser | Energy | Electricity factor - Grid PPA | Latin America | % | These % are needed not for Python but to calculate the share of electricity that needs to be allocated to "Grid - PPA" vs. "Direct RES" in rows below per region |  | FALSE | TRUE | 54.3379 | 54.3379 | 54.3379 | 54.3379 | 54.3379 | 54.3379 | 54.3379 | 54.3379 | 54.3379 | 54.3379 | 54.3379 | 54.3379 | 54.3379 | 54.3379 | 54.3379 | 54.3379 | 54.3379 | 54.3379 | 54.3379 | 54.3379 | 54.3379 | 54.3379 | 54.3379 | 54.3379 | 54.3379 | 54.3379 | 54.3379 | 54.3379 | 54.3379 | 54.3379 | 54.3379 | 54.3379 | 54.3379 | 54.3379 | 54.3379 | 54.3379 | 54.3379 | 54.3379 | 54.3379 | 54.3379 | 54.3379 | 54.3379 | 54.3379 | 54.3379 | 54.3379 | 54.3379 | 54.3379 | 54.3379 | 54.3379 | 54.3379 | 54.3379 | 54.3379 | 54.3379 | 54.3379 | 54.3379 | 54.3379 | 54.3379 | 54.3379 | 54.3379 | 54.3379 | 54.3379 | FALSE | 0% | 0% | 0% | 0% | AmmoniaElectrolyser + HBElectrolyserEnergyElectricity factor - Grid PPALatin America%These % are needed not for Python but to calculate the share of electricity that needs to be allocated to "Grid - PPA" vs. "Direct RES" in rows below per regionFALSETRUE54.33789954337954.33789954337954.33789954337954.33789954337954.33789954337954.33789954337954.33789954337954.33789954337954.33789954337954.33789954337954.33789954337954.33789954337954.33789954337954.33789954337954.33789954337954.33789954337954.33789954337954.33789954337954.33789954337954.33789954337954.33789954337954.33789954337954.33789954337954.33789954337954.33789954337954.33789954337954.33789954337954.33789954337954.33789954337954.33789954337954.33789954337954.33789954337954.33789954337954.33789954337954.33789954337954.33789954337954.33789954337954.33789954337954.33789954337954.33789954337954.33789954337954.33789954337954.33789954337954.33789954337954.33789954337954.33789954337954.33789954337954.33789954337954.33789954337954.33789954337954.33789954337954.33789954337954.33789954337954.33789954337954.33789954337954.33789954337954.33789954337954.33789954337954.33789954337954.33789954337954.337899543379
Ammonia | Electrolyser + HB | Electrolyser | Energy | Electricity factor - Grid PPA | Africa | % | These % are needed not for Python but to calculate the share of electricity that needs to be allocated to "Grid - PPA" vs. "Direct RES" in rows below per region |  | FALSE | TRUE | 42.9224 | 42.9224 | 42.9224 | 42.9224 | 42.9224 | 42.9224 | 42.9224 | 42.9224 | 42.9224 | 42.9224 | 42.9224 | 42.9224 | 42.9224 | 42.9224 | 42.9224 | 42.9224 | 42.9224 | 42.9224 | 42.9224 | 42.9224 | 42.9224 | 42.9224 | 42.9224 | 42.9224 | 42.9224 | 42.9224 | 42.9224 | 42.9224 | 42.9224 | 42.9224 | 42.9224 | 42.9224 | 42.9224 | 42.9224 | 42.9224 | 42.9224 | 42.9224 | 42.9224 | 42.9224 | 42.9224 | 42.9224 | 42.9224 | 42.9224 | 42.9224 | 42.9224 | 42.9224 | 42.9224 | 42.9224 | 42.9224 | 42.9224 | 42.9224 | 42.9224 | 42.9224 | 42.9224 | 42.9224 | 42.9224 | 42.9224 | 42.9224 | 42.9224 | 42.9224 | 42.9224 | FALSE | 0% | 0% | 0% | 0% | AmmoniaElectrolyser + HBElectrolyserEnergyElectricity factor - Grid PPAAfrica%These % are needed not for Python but to calculate the share of electricity that needs to be allocated to "Grid - PPA" vs. "Direct RES" in rows below per regionFALSETRUE42.922374429223742.922374429223742.922374429223742.922374429223742.922374429223742.922374429223742.922374429223742.922374429223742.922374429223742.922374429223742.922374429223742.922374429223742.922374429223742.922374429223742.922374429223742.922374429223742.922374429223742.922374429223742.922374429223742.922374429223742.922374429223742.922374429223742.922374429223742.922374429223742.922374429223742.922374429223742.922374429223742.922374429223742.922374429223742.922374429223742.922374429223742.922374429223742.922374429223742.922374429223742.922374429223742.922374429223742.922374429223742.922374429223742.922374429223742.922374429223742.922374429223742.922374429223742.922374429223742.922374429223742.922374429223742.922374429223742.922374429223742.922374429223742.922374429223742.922374429223742.922374429223742.922374429223742.922374429223742.922374429223742.922374429223742.922374429223742.922374429223742.922374429223742.922374429223742.922374429223742.9223744292237
Ammonia | Electrolyser + HB | Electrolyser | Energy | Electricity factor - Grid PPA | Middle East | % | These % are needed not for Python but to calculate the share of electricity that needs to be allocated to "Grid - PPA" vs. "Direct RES" in rows below per region |  | FALSE | TRUE | 8.6758 | 8.6758 | 8.6758 | 8.6758 | 8.6758 | 8.6758 | 8.6758 | 8.6758 | 8.6758 | 8.6758 | 8.6758 | 8.6758 | 8.6758 | 8.6758 | 8.6758 | 8.6758 | 8.6758 | 8.6758 | 8.6758 | 8.6758 | 8.6758 | 8.6758 | 8.6758 | 8.6758 | 8.6758 | 8.6758 | 8.6758 | 8.6758 | 8.6758 | 8.6758 | 8.6758 | 8.6758 | 8.6758 | 8.6758 | 8.6758 | 8.6758 | 8.6758 | 8.6758 | 8.6758 | 8.6758 | 8.6758 | 8.6758 | 8.6758 | 8.6758 | 8.6758 | 8.6758 | 8.6758 | 8.6758 | 8.6758 | 8.6758 | 8.6758 | 8.6758 | 8.6758 | 8.6758 | 8.6758 | 8.6758 | 8.6758 | 8.6758 | 8.6758 | 8.6758 | 8.6758 | FALSE | 0% | 0% | 0% | 0% | AmmoniaElectrolyser + HBElectrolyserEnergyElectricity factor - Grid PPAMiddle East%These % are needed not for Python but to calculate the share of electricity that needs to be allocated to "Grid - PPA" vs. "Direct RES" in rows below per regionFALSETRUE8.6757990867588.6757990867588.6757990867588.6757990867588.6757990867588.6757990867588.6757990867588.6757990867588.6757990867588.6757990867588.6757990867588.6757990867588.6757990867588.6757990867588.6757990867588.6757990867588.6757990867588.6757990867588.6757990867588.6757990867588.6757990867588.6757990867588.6757990867588.6757990867588.6757990867588.6757990867588.6757990867588.6757990867588.6757990867588.6757990867588.6757990867588.6757990867588.6757990867588.6757990867588.6757990867588.6757990867588.6757990867588.6757990867588.6757990867588.6757990867588.6757990867588.6757990867588.6757990867588.6757990867588.6757990867588.6757990867588.6757990867588.6757990867588.6757990867588.6757990867588.6757990867588.6757990867588.6757990867588.6757990867588.6757990867588.6757990867588.6757990867588.6757990867588.6757990867588.6757990867588.675799086758
Ammonia | Electrolyser + HB | Electrolyser | Energy | Electricity factor - Grid PPA | Rest of Asia and Pacific | % | These % are needed not for Python but to calculate the share of electricity that needs to be allocated to "Grid - PPA" vs. "Direct RES" in rows below per region |  | FALSE | TRUE | 77.1689 | 77.1689 | 77.1689 | 77.1689 | 77.1689 | 77.1689 | 77.1689 | 77.1689 | 77.1689 | 77.1689 | 77.1689 | 77.1689 | 77.1689 | 77.1689 | 77.1689 | 77.1689 | 77.1689 | 77.1689 | 77.1689 | 77.1689 | 77.1689 | 77.1689 | 77.1689 | 77.1689 | 77.1689 | 77.1689 | 77.1689 | 77.1689 | 77.1689 | 77.1689 | 77.1689 | 77.1689 | 77.1689 | 77.1689 | 77.1689 | 77.1689 | 77.1689 | 77.1689 | 77.1689 | 77.1689 | 77.1689 | 77.1689 | 77.1689 | 77.1689 | 77.1689 | 77.1689 | 77.1689 | 77.1689 | 77.1689 | 77.1689 | 77.1689 | 77.1689 | 77.1689 | 77.1689 | 77.1689 | 77.1689 | 77.1689 | 77.1689 | 77.1689 | 77.1689 | 77.1689 | FALSE | 0% | 0% | 0% | 0% | AmmoniaElectrolyser + HBElectrolyserEnergyElectricity factor - Grid PPARest of Asia and Pacific%These % are needed not for Python but to calculate the share of electricity that needs to be allocated to "Grid - PPA" vs. "Direct RES" in rows below per regionFALSETRUE77.168949771689577.168949771689577.168949771689577.168949771689577.168949771689577.168949771689577.168949771689577.168949771689577.168949771689577.168949771689577.168949771689577.168949771689577.168949771689577.168949771689577.168949771689577.168949771689577.168949771689577.168949771689577.168949771689577.168949771689577.168949771689577.168949771689577.168949771689577.168949771689577.168949771689577.168949771689577.168949771689577.168949771689577.168949771689577.168949771689577.168949771689577.168949771689577.168949771689577.168949771689577.168949771689577.168949771689577.168949771689577.168949771689577.168949771689577.168949771689577.168949771689577.168949771689577.168949771689577.168949771689577.168949771689577.168949771689577.168949771689577.168949771689577.168949771689577.168949771689577.168949771689577.168949771689577.168949771689577.168949771689577.168949771689577.168949771689577.168949771689577.168949771689577.168949771689577.168949771689577.1689497716895
Ammonia | Electrolyser + HB | Electrolyser | Energy | Electricity factor - Grid PPA | India | % | These % are needed not for Python but to calculate the share of electricity that needs to be allocated to "Grid - PPA" vs. "Direct RES" in rows below per region |  | FALSE | TRUE | 54.3379 | 54.3379 | 54.3379 | 54.3379 | 54.3379 | 54.3379 | 54.3379 | 54.3379 | 54.3379 | 54.3379 | 54.3379 | 54.3379 | 54.3379 | 54.3379 | 54.3379 | 54.3379 | 54.3379 | 54.3379 | 54.3379 | 54.3379 | 54.3379 | 54.3379 | 54.3379 | 54.3379 | 54.3379 | 54.3379 | 54.3379 | 54.3379 | 54.3379 | 54.3379 | 54.3379 | 54.3379 | 54.3379 | 54.3379 | 54.3379 | 54.3379 | 54.3379 | 54.3379 | 54.3379 | 54.3379 | 54.3379 | 54.3379 | 54.3379 | 54.3379 | 54.3379 | 54.3379 | 54.3379 | 54.3379 | 54.3379 | 54.3379 | 54.3379 | 54.3379 | 54.3379 | 54.3379 | 54.3379 | 54.3379 | 54.3379 | 54.3379 | 54.3379 | 54.3379 | 54.3379 | FALSE | 0% | 0% | 0% | 0% | AmmoniaElectrolyser + HBElectrolyserEnergyElectricity factor - Grid PPAIndia%These % are needed not for Python but to calculate the share of electricity that needs to be allocated to "Grid - PPA" vs. "Direct RES" in rows below per regionFALSETRUE54.33789954337954.33789954337954.33789954337954.33789954337954.33789954337954.33789954337954.33789954337954.33789954337954.33789954337954.33789954337954.33789954337954.33789954337954.33789954337954.33789954337954.33789954337954.33789954337954.33789954337954.33789954337954.33789954337954.33789954337954.33789954337954.33789954337954.33789954337954.33789954337954.33789954337954.33789954337954.33789954337954.33789954337954.33789954337954.33789954337954.33789954337954.33789954337954.33789954337954.33789954337954.33789954337954.33789954337954.33789954337954.33789954337954.33789954337954.33789954337954.33789954337954.33789954337954.33789954337954.33789954337954.33789954337954.33789954337954.33789954337954.33789954337954.33789954337954.33789954337954.33789954337954.33789954337954.33789954337954.33789954337954.33789954337954.33789954337954.33789954337954.33789954337954.33789954337954.33789954337954.337899543379
Ammonia | Electrolyser + HB | Electrolyser | Energy | Electricity factor - Grid PPA | Japan | % | These % are needed not for Python but to calculate the share of electricity that needs to be allocated to "Grid - PPA" vs. "Direct RES" in rows below per region |  | FALSE | TRUE | 31.5068 | 31.5068 | 31.5068 | 31.5068 | 31.5068 | 31.5068 | 31.5068 | 31.5068 | 31.5068 | 31.5068 | 31.5068 | 31.5068 | 31.5068 | 31.5068 | 31.5068 | 31.5068 | 31.5068 | 31.5068 | 31.5068 | 31.5068 | 31.5068 | 31.5068 | 31.5068 | 31.5068 | 31.5068 | 31.5068 | 31.5068 | 31.5068 | 31.5068 | 31.5068 | 31.5068 | 31.5068 | 31.5068 | 31.5068 | 31.5068 | 31.5068 | 31.5068 | 31.5068 | 31.5068 | 31.5068 | 31.5068 | 31.5068 | 31.5068 | 31.5068 | 31.5068 | 31.5068 | 31.5068 | 31.5068 | 31.5068 | 31.5068 | 31.5068 | 31.5068 | 31.5068 | 31.5068 | 31.5068 | 31.5068 | 31.5068 | 31.5068 | 31.5068 | 31.5068 | 31.5068 | FALSE | 0% | 0% | 0% | 0% | AmmoniaElectrolyser + HBElectrolyserEnergyElectricity factor - Grid PPAJapan%These % are needed not for Python but to calculate the share of electricity that needs to be allocated to "Grid - PPA" vs. "Direct RES" in rows below per regionFALSETRUE31.506849315068531.506849315068531.506849315068531.506849315068531.506849315068531.506849315068531.506849315068531.506849315068531.506849315068531.506849315068531.506849315068531.506849315068531.506849315068531.506849315068531.506849315068531.506849315068531.506849315068531.506849315068531.506849315068531.506849315068531.506849315068531.506849315068531.506849315068531.506849315068531.506849315068531.506849315068531.506849315068531.506849315068531.506849315068531.506849315068531.506849315068531.506849315068531.506849315068531.506849315068531.506849315068531.506849315068531.506849315068531.506849315068531.506849315068531.506849315068531.506849315068531.506849315068531.506849315068531.506849315068531.506849315068531.506849315068531.506849315068531.506849315068531.506849315068531.506849315068531.506849315068531.506849315068531.506849315068531.506849315068531.506849315068531.506849315068531.506849315068531.506849315068531.506849315068531.506849315068531.5068493150685
Ammonia | Electrolyser + HB | Electrolyser | Energy | Electricity factor - Grid PPA | China | % | These % are needed not for Python but to calculate the share of electricity that needs to be allocated to "Grid - PPA" vs. "Direct RES" in rows below per region |  | FALSE | TRUE | 65.7534 | 65.7534 | 65.7534 | 65.7534 | 65.7534 | 65.7534 | 65.7534 | 65.7534 | 65.7534 | 65.7534 | 65.7534 | 65.7534 | 65.7534 | 65.7534 | 65.7534 | 65.7534 | 65.7534 | 65.7534 | 65.7534 | 65.7534 | 65.7534 | 65.7534 | 65.7534 | 65.7534 | 65.7534 | 65.7534 | 65.7534 | 65.7534 | 65.7534 | 65.7534 | 65.7534 | 65.7534 | 65.7534 | 65.7534 | 65.7534 | 65.7534 | 65.7534 | 65.7534 | 65.7534 | 65.7534 | 65.7534 | 65.7534 | 65.7534 | 65.7534 | 65.7534 | 65.7534 | 65.7534 | 65.7534 | 65.7534 | 65.7534 | 65.7534 | 65.7534 | 65.7534 | 65.7534 | 65.7534 | 65.7534 | 65.7534 | 65.7534 | 65.7534 | 65.7534 | 65.7534 | FALSE | 0% | 0% | 0% | 0% | AmmoniaElectrolyser + HBElectrolyserEnergyElectricity factor - Grid PPAChina%These % are needed not for Python but to calculate the share of electricity that needs to be allocated to "Grid - PPA" vs. "Direct RES" in rows below per regionFALSETRUE65.753424657534265.753424657534265.753424657534265.753424657534265.753424657534265.753424657534265.753424657534265.753424657534265.753424657534265.753424657534265.753424657534265.753424657534265.753424657534265.753424657534265.753424657534265.753424657534265.753424657534265.753424657534265.753424657534265.753424657534265.753424657534265.753424657534265.753424657534265.753424657534265.753424657534265.753424657534265.753424657534265.753424657534265.753424657534265.753424657534265.753424657534265.753424657534265.753424657534265.753424657534265.753424657534265.753424657534265.753424657534265.753424657534265.753424657534265.753424657534265.753424657534265.753424657534265.753424657534265.753424657534265.753424657534265.753424657534265.753424657534265.753424657534265.753424657534265.753424657534265.753424657534265.753424657534265.753424657534265.753424657534265.753424657534265.753424657534265.753424657534265.753424657534265.753424657534265.753424657534265.7534246575342
Ammonia | Electrolyser + HB | Electrolyser | Energy | Electricity factor - Grid PPA | Russia | % | These % are needed not for Python but to calculate the share of electricity that needs to be allocated to "Grid - PPA" vs. "Direct RES" in rows below per region |  | FALSE | TRUE | 77.1689 | 77.1689 | 77.1689 | 77.1689 | 77.1689 | 77.1689 | 77.1689 | 77.1689 | 77.1689 | 77.1689 | 77.1689 | 77.1689 | 77.1689 | 77.1689 | 77.1689 | 77.1689 | 77.1689 | 77.1689 | 77.1689 | 77.1689 | 77.1689 | 77.1689 | 77.1689 | 77.1689 | 77.1689 | 77.1689 | 77.1689 | 77.1689 | 77.1689 | 77.1689 | 77.1689 | 77.1689 | 77.1689 | 77.1689 | 77.1689 | 77.1689 | 77.1689 | 77.1689 | 77.1689 | 77.1689 | 77.1689 | 77.1689 | 77.1689 | 77.1689 | 77.1689 | 77.1689 | 77.1689 | 77.1689 | 77.1689 | 77.1689 | 77.1689 | 77.1689 | 77.1689 | 77.1689 | 77.1689 | 77.1689 | 77.1689 | 77.1689 | 77.1689 | 77.1689 | 77.1689 | FALSE | 0% | 0% | 0% | 0% | AmmoniaElectrolyser + HBElectrolyserEnergyElectricity factor - Grid PPARussia%These % are needed not for Python but to calculate the share of electricity that needs to be allocated to "Grid - PPA" vs. "Direct RES" in rows below per regionFALSETRUE77.168949771689577.168949771689577.168949771689577.168949771689577.168949771689577.168949771689577.168949771689577.168949771689577.168949771689577.168949771689577.168949771689577.168949771689577.168949771689577.168949771689577.168949771689577.168949771689577.168949771689577.168949771689577.168949771689577.168949771689577.168949771689577.168949771689577.168949771689577.168949771689577.168949771689577.168949771689577.168949771689577.168949771689577.168949771689577.168949771689577.168949771689577.168949771689577.168949771689577.168949771689577.168949771689577.168949771689577.168949771689577.168949771689577.168949771689577.168949771689577.168949771689577.168949771689577.168949771689577.168949771689577.168949771689577.168949771689577.168949771689577.168949771689577.168949771689577.168949771689577.168949771689577.168949771689577.168949771689577.168949771689577.168949771689577.168949771689577.168949771689577.168949771689577.168949771689577.168949771689577.1689497716895
Ammonia | Electrolyser + HB | Electrolyser | Energy | Electricity factor - Grid PPA | Europe | % | These % are needed not for Python but to calculate the share of electricity that needs to be allocated to "Grid - PPA" vs. "Direct RES" in rows below per region |  | FALSE | TRUE | 54.3379 | 54.3379 | 54.3379 | 54.3379 | 54.3379 | 54.3379 | 54.3379 | 54.3379 | 54.3379 | 54.3379 | 54.3379 | 54.3379 | 54.3379 | 54.3379 | 54.3379 | 54.3379 | 54.3379 | 54.3379 | 54.3379 | 54.3379 | 54.3379 | 54.3379 | 54.3379 | 54.3379 | 54.3379 | 54.3379 | 54.3379 | 54.3379 | 54.3379 | 54.3379 | 54.3379 | 54.3379 | 54.3379 | 54.3379 | 54.3379 | 54.3379 | 54.3379 | 54.3379 | 54.3379 | 54.3379 | 54.3379 | 54.3379 | 54.3379 | 54.3379 | 54.3379 | 54.3379 | 54.3379 | 54.3379 | 54.3379 | 54.3379 | 54.3379 | 54.3379 | 54.3379 | 54.3379 | 54.3379 | 54.3379 | 54.3379 | 54.3379 | 54.3379 | 54.3379 | 54.3379 | FALSE | 0% | 0% | 0% | 0% | AmmoniaElectrolyser + HBElectrolyserEnergyElectricity factor - Grid PPAEurope%These % are needed not for Python but to calculate the share of electricity that needs to be allocated to "Grid - PPA" vs. "Direct RES" in rows below per regionFALSETRUE54.33789954337954.33789954337954.33789954337954.33789954337954.33789954337954.33789954337954.33789954337954.33789954337954.33789954337954.33789954337954.33789954337954.33789954337954.33789954337954.33789954337954.33789954337954.33789954337954.33789954337954.33789954337954.33789954337954.33789954337954.33789954337954.33789954337954.33789954337954.33789954337954.33789954337954.33789954337954.33789954337954.33789954337954.33789954337954.33789954337954.33789954337954.33789954337954.33789954337954.33789954337954.33789954337954.33789954337954.33789954337954.33789954337954.33789954337954.33789954337954.33789954337954.33789954337954.33789954337954.33789954337954.33789954337954.33789954337954.33789954337954.33789954337954.33789954337954.33789954337954.33789954337954.33789954337954.33789954337954.33789954337954.33789954337954.33789954337954.33789954337954.33789954337954.33789954337954.33789954337954.337899543379
Ammonia | Electrolyser + HB | Electrolyser | Energy | Electricity factor - Direct RES | North America | % | These % are needed not for Python but to calculate the share of electricity that needs to be allocated to "Grid - PPA" vs. "Direct RES" in rows below per region |  | FALSE | TRUE | 56.4514 | 56.7791 | 57.1068 | 57.4345 | 57.7623 | 58.09 | 58.5161 | 58.9422 | 59.3682 | 59.7943 | 60.2204 | 60.2627 | 60.305 | 60.3474 | 60.3897 | 60.432 | 60.4915 | 60.551 | 60.6105 | 60.67 | 60.7295 | 60.7985 | 60.8675 | 60.9364 | 61.0054 | 61.0743 | 61.173 | 61.2716 | 61.3702 | 61.4689 | 61.5675 | 61.5675 | 61.5675 | 61.5675 | 61.5675 | 61.5675 | 61.5675 | 61.5675 | 61.5675 | 61.5675 | 61.5675 | 61.5675 | 61.5675 | 61.5675 | 61.5675 | 61.5675 | 61.5675 | 61.5675 | 61.5675 | 61.5675 | 61.5675 | 61.5675 | 61.5675 | 61.5675 | 61.5675 | 61.5675 | 61.5675 | 61.5675 | 61.5675 | 61.5675 | 61.5675 | FALSE | 0% | 0% | 0.07029% | 0.5806% | AmmoniaElectrolyser + HBElectrolyserEnergyElectricity factor - Direct RESNorth America%These % are needed not for Python but to calculate the share of electricity that needs to be allocated to "Grid - PPA" vs. "Direct RES" in rows below per regionFALSETRUE56.451356840253156.779085380031357.106813919809657.434542459587957.762270999366258.089999539144558.516078469290158.942157399435759.368236329581359.794315259726960.220394189872460.262720536239760.305046882606960.347373228974160.389699575341460.432025921708660.491527522458560.551029123208460.610530723958360.670032324708160.72953392545860.798495235297860.867456545137560.936417854977261.00537916481761.074340474656761.172972283599761.271604092542761.370235901485761.468867710428861.567499519371861.567499519371861.567499519371861.567499519371861.567499519371861.567499519371861.567499519371861.567499519371861.567499519371861.567499519371861.567499519371861.567499519371861.567499519371861.567499519371861.567499519371861.567499519371861.567499519371861.567499519371861.567499519371861.567499519371861.567499519371861.567499519371861.567499519371861.567499519371861.567499519371861.567499519371861.567499519371861.567499519371861.567499519371861.567499519371861.5674995193718
Ammonia | Electrolyser + HB | Electrolyser | Energy | Electricity factor - Direct RES | Latin America | % | These % are needed not for Python but to calculate the share of electricity that needs to be allocated to "Grid - PPA" vs. "Direct RES" in rows below per region |  | FALSE | TRUE | 43 | 43.0955 | 43.1909 | 43.2864 | 43.3818 | 43.4773 | 43.6905 | 43.9038 | 44.117 | 44.3302 | 44.5435 | 44.6556 | 44.7678 | 44.8799 | 44.992 | 45.1042 | 45.1993 | 45.2945 | 45.3897 | 45.4848 | 45.58 | 45.6832 | 45.7865 | 45.8897 | 45.9929 | 46.0962 | 46.1923 | 46.2885 | 46.3846 | 46.4808 | 46.5769 | 46.5769 | 46.5769 | 46.5769 | 46.5769 | 46.5769 | 46.5769 | 46.5769 | 46.5769 | 46.5769 | 46.5769 | 46.5769 | 46.5769 | 46.5769 | 46.5769 | 46.5769 | 46.5769 | 46.5769 | 46.5769 | 46.5769 | 46.5769 | 46.5769 | 46.5769 | 46.5769 | 46.5769 | 46.5769 | 46.5769 | 46.5769 | 46.5769 | 46.5769 | 46.5769 | FALSE | 0% | 0% | 0.2517% | 0.222% | AmmoniaElectrolyser + HBElectrolyserEnergyElectricity factor - Direct RESLatin America%These % are needed not for Python but to calculate the share of electricity that needs to be allocated to "Grid - PPA" vs. "Direct RES" in rows below per regionFALSETRUE4343.095454545454643.190909090909143.286363636363643.381818181818243.477272727272743.690513833992143.903754940711544.116996047430844.330237154150244.543478260869644.65561594202944.767753623188444.879891304347844.992028985507245.104166666666745.199333333333345.294545.389666666666745.484833333333345.5845.683230769230845.786461538461545.889692307692345.992923076923146.096153846153846.192307692307746.288461538461546.384615384615446.480769230769246.576923076923146.576923076923146.576923076923146.576923076923146.576923076923146.576923076923146.576923076923146.576923076923146.576923076923146.576923076923146.576923076923146.576923076923146.576923076923146.576923076923146.576923076923146.576923076923146.576923076923146.576923076923146.576923076923146.576923076923146.576923076923146.576923076923146.576923076923146.576923076923146.576923076923146.576923076923146.576923076923146.576923076923146.576923076923146.576923076923146.5769230769231
Ammonia | Electrolyser + HB | Electrolyser | Energy | Electricity factor - Direct RES | Africa | % | These % are needed not for Python but to calculate the share of electricity that needs to be allocated to "Grid - PPA" vs. "Direct RES" in rows below per region |  | FALSE | TRUE | 43 | 43.0955 | 43.1909 | 43.2864 | 43.3818 | 43.4773 | 43.6905 | 43.9038 | 44.117 | 44.3302 | 44.5435 | 44.6556 | 44.7678 | 44.8799 | 44.992 | 45.1042 | 45.1993 | 45.2945 | 45.3897 | 45.4848 | 45.58 | 45.6832 | 45.7865 | 45.8897 | 45.9929 | 46.0962 | 46.1923 | 46.2885 | 46.3846 | 46.4808 | 46.5769 | 46.5769 | 46.5769 | 46.5769 | 46.5769 | 46.5769 | 46.5769 | 46.5769 | 46.5769 | 46.5769 | 46.5769 | 46.5769 | 46.5769 | 46.5769 | 46.5769 | 46.5769 | 46.5769 | 46.5769 | 46.5769 | 46.5769 | 46.5769 | 46.5769 | 46.5769 | 46.5769 | 46.5769 | 46.5769 | 46.5769 | 46.5769 | 46.5769 | 46.5769 | 46.5769 | FALSE | 0% | 0% | 0.2517% | 0.222% | AmmoniaElectrolyser + HBElectrolyserEnergyElectricity factor - Direct RESAfrica%These % are needed not for Python but to calculate the share of electricity that needs to be allocated to "Grid - PPA" vs. "Direct RES" in rows below per regionFALSETRUE4343.095454545454643.190909090909143.286363636363643.381818181818243.477272727272743.690513833992143.903754940711544.116996047430844.330237154150244.543478260869644.65561594202944.767753623188444.879891304347844.992028985507245.104166666666745.199333333333345.294545.389666666666745.484833333333345.5845.683230769230845.786461538461545.889692307692345.992923076923146.096153846153846.192307692307746.288461538461546.384615384615446.480769230769246.576923076923146.576923076923146.576923076923146.576923076923146.576923076923146.576923076923146.576923076923146.576923076923146.576923076923146.576923076923146.576923076923146.576923076923146.576923076923146.576923076923146.576923076923146.576923076923146.576923076923146.576923076923146.576923076923146.576923076923146.576923076923146.576923076923146.576923076923146.576923076923146.576923076923146.576923076923146.576923076923146.576923076923146.576923076923146.576923076923146.5769230769231
Ammonia | Electrolyser + HB | Electrolyser | Energy | Electricity factor - Direct RES | Middle East | % | These % are needed not for Python but to calculate the share of electricity that needs to be allocated to "Grid - PPA" vs. "Direct RES" in rows below per region |  | FALSE | TRUE | 43 | 43.0955 | 43.1909 | 43.2864 | 43.3818 | 43.4773 | 43.6905 | 43.9038 | 44.117 | 44.3302 | 44.5435 | 44.6556 | 44.7678 | 44.8799 | 44.992 | 45.1042 | 45.1993 | 45.2945 | 45.3897 | 45.4848 | 45.58 | 45.6832 | 45.7865 | 45.8897 | 45.9929 | 46.0962 | 46.1923 | 46.2885 | 46.3846 | 46.4808 | 46.5769 | 46.5769 | 46.5769 | 46.5769 | 46.5769 | 46.5769 | 46.5769 | 46.5769 | 46.5769 | 46.5769 | 46.5769 | 46.5769 | 46.5769 | 46.5769 | 46.5769 | 46.5769 | 46.5769 | 46.5769 | 46.5769 | 46.5769 | 46.5769 | 46.5769 | 46.5769 | 46.5769 | 46.5769 | 46.5769 | 46.5769 | 46.5769 | 46.5769 | 46.5769 | 46.5769 | FALSE | 0% | 0% | 0.2517% | 0.222% | AmmoniaElectrolyser + HBElectrolyserEnergyElectricity factor - Direct RESMiddle East%These % are needed not for Python but to calculate the share of electricity that needs to be allocated to "Grid - PPA" vs. "Direct RES" in rows below per regionFALSETRUE4343.095454545454643.190909090909143.286363636363643.381818181818243.477272727272743.690513833992143.903754940711544.116996047430844.330237154150244.543478260869644.65561594202944.767753623188444.879891304347844.992028985507245.104166666666745.199333333333345.294545.389666666666745.484833333333345.5845.683230769230845.786461538461545.889692307692345.992923076923146.096153846153846.192307692307746.288461538461546.384615384615446.480769230769246.576923076923146.576923076923146.576923076923146.576923076923146.576923076923146.576923076923146.576923076923146.576923076923146.576923076923146.576923076923146.576923076923146.576923076923146.576923076923146.576923076923146.576923076923146.576923076923146.576923076923146.576923076923146.576923076923146.576923076923146.576923076923146.576923076923146.576923076923146.576923076923146.576923076923146.576923076923146.576923076923146.576923076923146.576923076923146.576923076923146.5769230769231
Ammonia | Electrolyser + HB | Electrolyser | Energy | Electricity factor - Direct RES | Rest of Asia and Pacific | % | These % are needed not for Python but to calculate the share of electricity that needs to be allocated to "Grid - PPA" vs. "Direct RES" in rows below per region |  | FALSE | TRUE | 41.5435 | 41.7776 | 42.0118 | 42.246 | 42.4801 | 42.7143 | 43.0563 | 43.3983 | 43.7403 | 44.0823 | 44.4242 | 44.5826 | 44.7409 | 44.8992 | 45.0576 | 45.2159 | 45.3864 | 45.5568 | 45.7273 | 45.8977 | 46.0682 | 46.1932 | 46.3182 | 46.4432 | 46.5682 | 46.6932 | 46.8545 | 47.0159 | 47.1773 | 47.3386 | 47.5 | 47.5 | 47.5 | 47.5 | 47.5 | 47.5 | 47.5 | 47.5 | 47.5 | 47.5 | 47.5 | 47.5 | 47.5 | 47.5 | 47.5 | 47.5 | 47.5 | 47.5 | 47.5 | 47.5 | 47.5 | 47.5 | 47.5 | 47.5 | 47.5 | 47.5 | 47.5 | 47.5 | 47.5 | 47.5 | 47.5 | FALSE | 0% | 0% | 0.3564% | 0.5637% | AmmoniaElectrolyser + HBElectrolyserEnergyElectricity factor - Direct RESRest of Asia and Pacific%These % are needed not for Python but to calculate the share of electricity that needs to be allocated to "Grid - PPA" vs. "Direct RES" in rows below per regionFALSETRUE41.543478260869641.777639751552842.01180124223642.245962732919342.480124223602542.714285714285743.056277056277143.398268398268443.740259740259744.082251082251144.424242424242444.582575757575844.740909090909144.899242424242445.057575757575845.215909090909145.386363636363645.556818181818245.727272727272745.897727272727346.068181818181846.193181818181846.318181818181846.443181818181846.568181818181846.693181818181846.854545454545547.015909090909147.177272727272747.338636363636447.547.547.547.547.547.547.547.547.547.547.547.547.547.547.547.547.547.547.547.547.547.547.547.547.547.547.547.547.547.547.5
Ammonia | Electrolyser + HB | Electrolyser | Energy | Electricity factor - Direct RES | India | % | These % are needed not for Python but to calculate the share of electricity that needs to be allocated to "Grid - PPA" vs. "Direct RES" in rows below per region |  | FALSE | TRUE | 43 | 43.0955 | 43.1909 | 43.2864 | 43.3818 | 43.4773 | 43.6905 | 43.9038 | 44.117 | 44.3302 | 44.5435 | 44.6556 | 44.7678 | 44.8799 | 44.992 | 45.1042 | 45.1993 | 45.2945 | 45.3897 | 45.4848 | 45.58 | 45.6832 | 45.7865 | 45.8897 | 45.9929 | 46.0962 | 46.1923 | 46.2885 | 46.3846 | 46.4808 | 46.5769 | 46.5769 | 46.5769 | 46.5769 | 46.5769 | 46.5769 | 46.5769 | 46.5769 | 46.5769 | 46.5769 | 46.5769 | 46.5769 | 46.5769 | 46.5769 | 46.5769 | 46.5769 | 46.5769 | 46.5769 | 46.5769 | 46.5769 | 46.5769 | 46.5769 | 46.5769 | 46.5769 | 46.5769 | 46.5769 | 46.5769 | 46.5769 | 46.5769 | 46.5769 | 46.5769 | FALSE | 0% | 0% | 0.2517% | 0.222% | AmmoniaElectrolyser + HBElectrolyserEnergyElectricity factor - Direct RESIndia%These % are needed not for Python but to calculate the share of electricity that needs to be allocated to "Grid - PPA" vs. "Direct RES" in rows below per regionFALSETRUE4343.095454545454643.190909090909143.286363636363643.381818181818243.477272727272743.690513833992143.903754940711544.116996047430844.330237154150244.543478260869644.65561594202944.767753623188444.879891304347844.992028985507245.104166666666745.199333333333345.294545.389666666666745.484833333333345.5845.683230769230845.786461538461545.889692307692345.992923076923146.096153846153846.192307692307746.288461538461546.384615384615446.480769230769246.576923076923146.576923076923146.576923076923146.576923076923146.576923076923146.576923076923146.576923076923146.576923076923146.576923076923146.576923076923146.576923076923146.576923076923146.576923076923146.576923076923146.576923076923146.576923076923146.576923076923146.576923076923146.576923076923146.576923076923146.576923076923146.576923076923146.576923076923146.576923076923146.576923076923146.576923076923146.576923076923146.576923076923146.576923076923146.576923076923146.5769230769231
Ammonia | Electrolyser + HB | Electrolyser | Energy | Electricity factor - Direct RES | Japan | % | These % are needed not for Python but to calculate the share of electricity that needs to be allocated to "Grid - PPA" vs. "Direct RES" in rows below per region |  | FALSE | TRUE | 41.5435 | 41.7776 | 42.0118 | 42.246 | 42.4801 | 42.7143 | 43.0563 | 43.3983 | 43.7403 | 44.0823 | 44.4242 | 44.5826 | 44.7409 | 44.8992 | 45.0576 | 45.2159 | 45.3864 | 45.5568 | 45.7273 | 45.8977 | 46.0682 | 46.1932 | 46.3182 | 46.4432 | 46.5682 | 46.6932 | 46.8545 | 47.0159 | 47.1773 | 47.3386 | 47.5 | 47.5 | 47.5 | 47.5 | 47.5 | 47.5 | 47.5 | 47.5 | 47.5 | 47.5 | 47.5 | 47.5 | 47.5 | 47.5 | 47.5 | 47.5 | 47.5 | 47.5 | 47.5 | 47.5 | 47.5 | 47.5 | 47.5 | 47.5 | 47.5 | 47.5 | 47.5 | 47.5 | 47.5 | 47.5 | 47.5 | FALSE | 0% | 0% | 0.3564% | 0.5637% | AmmoniaElectrolyser + HBElectrolyserEnergyElectricity factor - Direct RESJapan%These % are needed not for Python but to calculate the share of electricity that needs to be allocated to "Grid - PPA" vs. "Direct RES" in rows below per regionFALSETRUE41.543478260869641.777639751552842.01180124223642.245962732919342.480124223602542.714285714285743.056277056277143.398268398268443.740259740259744.082251082251144.424242424242444.582575757575844.740909090909144.899242424242445.057575757575845.215909090909145.386363636363645.556818181818245.727272727272745.897727272727346.068181818181846.193181818181846.318181818181846.443181818181846.568181818181846.693181818181846.854545454545547.015909090909147.177272727272747.338636363636447.547.547.547.547.547.547.547.547.547.547.547.547.547.547.547.547.547.547.547.547.547.547.547.547.547.547.547.547.547.547.5
Ammonia | Electrolyser + HB | Electrolyser | Energy | Electricity factor - Direct RES | China | % | These % are needed not for Python but to calculate the share of electricity that needs to be allocated to "Grid - PPA" vs. "Direct RES" in rows below per region |  | FALSE | TRUE | 41.5435 | 41.7776 | 42.0118 | 42.246 | 42.4801 | 42.7143 | 43.0563 | 43.3983 | 43.7403 | 44.0823 | 44.4242 | 44.5826 | 44.7409 | 44.8992 | 45.0576 | 45.2159 | 45.3864 | 45.5568 | 45.7273 | 45.8977 | 46.0682 | 46.1932 | 46.3182 | 46.4432 | 46.5682 | 46.6932 | 46.8545 | 47.0159 | 47.1773 | 47.3386 | 47.5 | 47.5 | 47.5 | 47.5 | 47.5 | 47.5 | 47.5 | 47.5 | 47.5 | 47.5 | 47.5 | 47.5 | 47.5 | 47.5 | 47.5 | 47.5 | 47.5 | 47.5 | 47.5 | 47.5 | 47.5 | 47.5 | 47.5 | 47.5 | 47.5 | 47.5 | 47.5 | 47.5 | 47.5 | 47.5 | 47.5 | FALSE | 0% | 0% | 0.3564% | 0.5637% | AmmoniaElectrolyser + HBElectrolyserEnergyElectricity factor - Direct RESChina%These % are needed not for Python but to calculate the share of electricity that needs to be allocated to "Grid - PPA" vs. "Direct RES" in rows below per regionFALSETRUE41.543478260869641.777639751552842.01180124223642.245962732919342.480124223602542.714285714285743.056277056277143.398268398268443.740259740259744.082251082251144.424242424242444.582575757575844.740909090909144.899242424242445.057575757575845.215909090909145.386363636363645.556818181818245.727272727272745.897727272727346.068181818181846.193181818181846.318181818181846.443181818181846.568181818181846.693181818181846.854545454545547.015909090909147.177272727272747.338636363636447.547.547.547.547.547.547.547.547.547.547.547.547.547.547.547.547.547.547.547.547.547.547.547.547.547.547.547.547.547.547.5
Ammonia | Electrolyser + HB | Electrolyser | Energy | Electricity factor - Direct RES | Russia | % | These % are needed not for Python but to calculate the share of electricity that needs to be allocated to "Grid - PPA" vs. "Direct RES" in rows below per region |  | FALSE | TRUE | 31.9119 | 32.4713 | 33.0306 | 33.59 | 34.1494 | 34.7087 | 35.0618 | 35.4149 | 35.768 | 36.1211 | 36.4741 | 36.5817 | 36.6893 | 36.7968 | 36.9044 | 37.012 | 37.1354 | 37.2589 | 37.3823 | 37.5058 | 37.6293 | 37.6579 | 37.6865 | 37.7152 | 37.7438 | 37.7724 | 37.8893 | 38.0061 | 38.1229 | 38.2397 | 38.3565 | 38.3565 | 38.3565 | 38.3565 | 38.3565 | 38.3565 | 38.3565 | 38.3565 | 38.3565 | 38.3565 | 38.3565 | 38.3565 | 38.3565 | 38.3565 | 38.3565 | 38.3565 | 38.3565 | 38.3565 | 38.3565 | 38.3565 | 38.3565 | 38.3565 | 38.3565 | 38.3565 | 38.3565 | 38.3565 | 38.3565 | 38.3565 | 38.3565 | 38.3565 | 38.3565 | FALSE | 0% | 0% | 0.2949% | 1.753% | AmmoniaElectrolyser + HBElectrolyserEnergyElectricity factor - Direct RESRussia%These % are needed not for Python but to calculate the share of electricity that needs to be allocated to "Grid - PPA" vs. "Direct RES" in rows below per regionFALSETRUE31.911890349718432.471256469628433.030622589538333.589988709448234.149354829358234.708720949268135.061804864532435.414888779796635.767972695060936.121056610325236.474140525589436.581703929436336.689267333283136.796830737129936.904394140976837.011957544823637.135418376162337.25887920750137.382340038839737.505800870178337.62926170151737.657899043094637.686536384672137.715173726249637.743811067827137.772448409404637.889262689850238.006076970295838.122891250741438.239705531186938.356519811632538.356519811632538.356519811632538.356519811632538.356519811632538.356519811632538.356519811632538.356519811632538.356519811632538.356519811632538.356519811632538.356519811632538.356519811632538.356519811632538.356519811632538.356519811632538.356519811632538.356519811632538.356519811632538.356519811632538.356519811632538.356519811632538.356519811632538.356519811632538.356519811632538.356519811632538.356519811632538.356519811632538.356519811632538.356519811632538.3565198116325
Ammonia | Electrolyser + HB | Electrolyser | Energy | Electricity factor - Direct RES | Europe | % | These % are needed not for Python but to calculate the share of electricity that needs to be allocated to "Grid - PPA" vs. "Direct RES" in rows below per region |  | FALSE | TRUE | 31.9119 | 32.4713 | 33.0306 | 33.59 | 34.1494 | 34.7087 | 35.0618 | 35.4149 | 35.768 | 36.1211 | 36.4741 | 36.5817 | 36.6893 | 36.7968 | 36.9044 | 37.012 | 37.1354 | 37.2589 | 37.3823 | 37.5058 | 37.6293 | 37.6579 | 37.6865 | 37.7152 | 37.7438 | 37.7724 | 37.8893 | 38.0061 | 38.1229 | 38.2397 | 38.3565 | 38.3565 | 38.3565 | 38.3565 | 38.3565 | 38.3565 | 38.3565 | 38.3565 | 38.3565 | 38.3565 | 38.3565 | 38.3565 | 38.3565 | 38.3565 | 38.3565 | 38.3565 | 38.3565 | 38.3565 | 38.3565 | 38.3565 | 38.3565 | 38.3565 | 38.3565 | 38.3565 | 38.3565 | 38.3565 | 38.3565 | 38.3565 | 38.3565 | 38.3565 | 38.3565 | FALSE | 0% | 0% | 0.2949% | 1.753% | AmmoniaElectrolyser + HBElectrolyserEnergyElectricity factor - Direct RESEurope%These % are needed not for Python but to calculate the share of electricity that needs to be allocated to "Grid - PPA" vs. "Direct RES" in rows below per regionFALSETRUE31.911890349718432.471256469628433.030622589538333.589988709448234.149354829358234.708720949268135.061804864532435.414888779796635.767972695060936.121056610325236.474140525589436.581703929436336.689267333283136.796830737129936.904394140976837.011957544823637.135418376162337.25887920750137.382340038839737.505800870178337.62926170151737.657899043094637.686536384672137.715173726249637.743811067827137.772448409404637.889262689850238.006076970295838.122891250741438.239705531186938.356519811632538.356519811632538.356519811632538.356519811632538.356519811632538.356519811632538.356519811632538.356519811632538.356519811632538.356519811632538.356519811632538.356519811632538.356519811632538.356519811632538.356519811632538.356519811632538.356519811632538.356519811632538.356519811632538.356519811632538.356519811632538.356519811632538.356519811632538.356519811632538.356519811632538.356519811632538.356519811632538.356519811632538.356519811632538.356519811632538.3565198116325
Ammonia | Electrolyser + HB | Electrolyser | Energy | Electricity - Grid PPA | North America | GJ/t NH3 |  |  | FALSE | TRUE | 10.6404 | 10.5601 | 10.4798 | 10.3995 | 10.3191 | 10.2388 | 10.1585 | 10.0782 | 9.9979 | 9.9176 | 9.8373 | 9.7972 | 9.757 | 9.7169 | 9.6767 | 9.6366 | 9.5964 | 9.5563 | 9.5161 | 9.4759 | 9.4358 | 9.3956 | 9.3555 | 9.3153 | 9.2752 | 9.235 | 9.1949 | 9.1547 | 9.1146 | 9.0744 | 9.0343 | 9.0343 | 9.0343 | 9.0343 | 9.0343 | 9.0343 | 9.0343 | 9.0343 | 9.0343 | 9.0343 | 9.0343 | 9.0343 | 9.0343 | 9.0343 | 9.0343 | 9.0343 | 9.0343 | 9.0343 | 9.0343 | 9.0343 | 9.0343 | 9.0343 | 9.0343 | 9.0343 | 9.0343 | 9.0343 | 9.0343 | 9.0343 | 9.0343 | 9.0343 | 9.0343 | FALSE | 0% | 0% | -0.4082% | -0.7547% | AmmoniaElectrolyser + HBElectrolyserEnergyElectricity - Grid PPANorth AmericaGJ/t NH3FALSETRUE10.640367123287710.560062465753410.479757808219210.399453150684910.319148493150710.238843835616410.158539178082210.07823452054799.99792986301379.917625205479459.837320547945219.797168219178089.757015890410969.716863561643849.676711232876719.636558904109599.596406575342479.556254246575349.516101917808229.47594958904119.435797260273979.395644931506859.355492602739739.31534027397269.275187945205489.235035616438369.194883287671239.154730958904119.114578630136999.074426301369869.034273972602749.034273972602749.034273972602749.034273972602749.034273972602749.034273972602749.034273972602749.034273972602749.034273972602749.034273972602749.034273972602749.034273972602749.034273972602749.034273972602749.034273972602749.034273972602749.034273972602749.034273972602749.034273972602749.034273972602749.034273972602749.034273972602749.034273972602749.034273972602749.034273972602749.034273972602749.034273972602749.034273972602749.034273972602749.034273972602749.03427397260274
Ammonia | Electrolyser + HB | Electrolyser | Energy | Electricity - Grid PPA | Latin America | GJ/t NH3 |  |  | FALSE | TRUE | 18.3508 | 18.2123 | 18.0738 | 17.9353 | 17.7968 | 17.6583 | 17.5198 | 17.3813 | 17.2428 | 17.1043 | 16.9658 | 16.8966 | 16.8273 | 16.7581 | 16.6888 | 16.6196 | 16.5503 | 16.4811 | 16.4118 | 16.3426 | 16.2733 | 16.2041 | 16.1348 | 16.0656 | 15.9963 | 15.9271 | 15.8578 | 15.7886 | 15.7193 | 15.6501 | 15.5808 | 15.5808 | 15.5808 | 15.5808 | 15.5808 | 15.5808 | 15.5808 | 15.5808 | 15.5808 | 15.5808 | 15.5808 | 15.5808 | 15.5808 | 15.5808 | 15.5808 | 15.5808 | 15.5808 | 15.5808 | 15.5808 | 15.5808 | 15.5808 | 15.5808 | 15.5808 | 15.5808 | 15.5808 | 15.5808 | 15.5808 | 15.5808 | 15.5808 | 15.5808 | 15.5808 | FALSE | 0% | 0% | -0.4082% | -0.7547% | AmmoniaElectrolyser + HBElectrolyserEnergyElectricity - Grid PPALatin AmericaGJ/t NH3FALSETRUE18.350778082191818.212281643835618.073785205479417.935288767123317.796792328767117.65829589041117.519799452054817.381303013698617.242806575342517.104310136986316.965813698630116.896565479452116.82731726027416.758069041095916.688820821917816.619572602739716.550324383561616.481076164383616.411827945205516.342579726027416.273331506849316.204083287671216.134835068493116.065586849315115.99633863013715.927090410958915.857842191780815.788593972602715.719345753424715.650097534246615.580849315068515.580849315068515.580849315068515.580849315068515.580849315068515.580849315068515.580849315068515.580849315068515.580849315068515.580849315068515.580849315068515.580849315068515.580849315068515.580849315068515.580849315068515.580849315068515.580849315068515.580849315068515.580849315068515.580849315068515.580849315068515.580849315068515.580849315068515.580849315068515.580849315068515.580849315068515.580849315068515.580849315068515.580849315068515.580849315068515.5808493150685
Ammonia | Electrolyser + HB | Electrolyser | Energy | Electricity - Grid PPA | Africa | GJ/t NH3 |  |  | FALSE | TRUE | 14.4956 | 14.3862 | 14.2768 | 14.1674 | 14.058 | 13.9486 | 13.8392 | 13.7298 | 13.6204 | 13.511 | 13.4016 | 13.3469 | 13.2922 | 13.2375 | 13.1828 | 13.1281 | 13.0734 | 13.0187 | 12.964 | 12.9093 | 12.8546 | 12.7999 | 12.7452 | 12.6905 | 12.6358 | 12.5811 | 12.5264 | 12.4717 | 12.417 | 12.3623 | 12.3076 | 12.3076 | 12.3076 | 12.3076 | 12.3076 | 12.3076 | 12.3076 | 12.3076 | 12.3076 | 12.3076 | 12.3076 | 12.3076 | 12.3076 | 12.3076 | 12.3076 | 12.3076 | 12.3076 | 12.3076 | 12.3076 | 12.3076 | 12.3076 | 12.3076 | 12.3076 | 12.3076 | 12.3076 | 12.3076 | 12.3076 | 12.3076 | 12.3076 | 12.3076 | 12.3076 | FALSE | 0% | 0% | -0.4082% | -0.7547% | AmmoniaElectrolyser + HBElectrolyserEnergyElectricity - Grid PPAAfricaGJ/t NH3FALSETRUE14.495572602739714.386172054794514.276771506849314.167370958904114.057970410958913.948569863013713.839169315068513.729768767123313.620368219178113.510967671232913.401567123287713.346866849315113.292166575342513.237466301369913.182766027397313.128065753424713.073365479452113.018665205479512.963964931506812.909264657534212.854564383561612.79986410958912.745163835616412.690463561643812.635763287671212.581063013698612.52636273972612.471662465753412.416962191780812.362261917808212.307561643835612.307561643835612.307561643835612.307561643835612.307561643835612.307561643835612.307561643835612.307561643835612.307561643835612.307561643835612.307561643835612.307561643835612.307561643835612.307561643835612.307561643835612.307561643835612.307561643835612.307561643835612.307561643835612.307561643835612.307561643835612.307561643835612.307561643835612.307561643835612.307561643835612.307561643835612.307561643835612.307561643835612.307561643835612.307561643835612.3075616438356
Ammonia | Electrolyser + HB | Electrolyser | Energy | Electricity - Grid PPA | Middle East | GJ/t NH3 |  |  | FALSE | TRUE | 2.93 | 2.9078 | 2.8857 | 2.8636 | 2.8415 | 2.8194 | 2.7973 | 2.7752 | 2.7531 | 2.7309 | 2.7088 | 2.6978 | 2.6867 | 2.6757 | 2.6646 | 2.6535 | 2.6425 | 2.6314 | 2.6204 | 2.6093 | 2.5983 | 2.5872 | 2.5762 | 2.5651 | 2.554 | 2.543 | 2.5319 | 2.5209 | 2.5098 | 2.4988 | 2.4877 | 2.4877 | 2.4877 | 2.4877 | 2.4877 | 2.4877 | 2.4877 | 2.4877 | 2.4877 | 2.4877 | 2.4877 | 2.4877 | 2.4877 | 2.4877 | 2.4877 | 2.4877 | 2.4877 | 2.4877 | 2.4877 | 2.4877 | 2.4877 | 2.4877 | 2.4877 | 2.4877 | 2.4877 | 2.4877 | 2.4877 | 2.4877 | 2.4877 | 2.4877 | 2.4877 | FALSE | 0% | 0% | -0.4082% | -0.7547% | AmmoniaElectrolyser + HBElectrolyserEnergyElectricity - Grid PPAMiddle EastGJ/t NH3FALSETRUE2.929956164383562.907843287671232.885730410958912.863617534246582.841504657534252.819391780821922.797278904109592.775166027397262.753053150684932.73094027397262.708827397260282.697770958904112.686714520547952.675658082191782.664601643835622.653545205479452.642488767123292.631432328767122.620375890410962.60931945205482.598263013698632.587206575342472.57615013698632.565093698630142.554037260273972.542980821917812.531924383561652.520867945205482.509811506849322.498755068493152.487698630136992.487698630136992.487698630136992.487698630136992.487698630136992.487698630136992.487698630136992.487698630136992.487698630136992.487698630136992.487698630136992.487698630136992.487698630136992.487698630136992.487698630136992.487698630136992.487698630136992.487698630136992.487698630136992.487698630136992.487698630136992.487698630136992.487698630136992.487698630136992.487698630136992.487698630136992.487698630136992.487698630136992.487698630136992.487698630136992.48769863013699
Ammonia | Electrolyser + HB | Electrolyser | Energy | Electricity - Grid PPA | Rest of Asia and Pacific | GJ/t NH3 |  |  | FALSE | TRUE | 26.0612 | 25.8645 | 25.6678 | 25.4711 | 25.2744 | 25.0777 | 24.8811 | 24.6844 | 24.4877 | 24.291 | 24.0943 | 23.996 | 23.8976 | 23.7993 | 23.7009 | 23.6026 | 23.5042 | 23.4059 | 23.3076 | 23.2092 | 23.1109 | 23.0125 | 22.9142 | 22.8158 | 22.7175 | 22.6191 | 22.5208 | 22.4225 | 22.3241 | 22.2258 | 22.1274 | 22.1274 | 22.1274 | 22.1274 | 22.1274 | 22.1274 | 22.1274 | 22.1274 | 22.1274 | 22.1274 | 22.1274 | 22.1274 | 22.1274 | 22.1274 | 22.1274 | 22.1274 | 22.1274 | 22.1274 | 22.1274 | 22.1274 | 22.1274 | 22.1274 | 22.1274 | 22.1274 | 22.1274 | 22.1274 | 22.1274 | 22.1274 | 22.1274 | 22.1274 | 22.1274 | FALSE | 0% | 0% | -0.4082% | -0.7547% | AmmoniaElectrolyser + HBElectrolyserEnergyElectricity - Grid PPARest of Asia and PacificGJ/t NH3FALSETRUE26.061189041095925.864500821917825.667812602739725.471124383561625.274436164383625.077747945205524.881059726027424.684371506849324.487683287671224.290995068493124.094306849315123.99596273972623.89761863013723.799274520547923.700930410958923.602586301369923.504242191780823.405898082191823.307553972602723.209209863013723.110865753424723.012521643835622.914177534246622.815833424657522.717489315068522.619145205479522.520801095890422.422456986301422.324112876712322.225768767123322.127424657534222.127424657534222.127424657534222.127424657534222.127424657534222.127424657534222.127424657534222.127424657534222.127424657534222.127424657534222.127424657534222.127424657534222.127424657534222.127424657534222.127424657534222.127424657534222.127424657534222.127424657534222.127424657534222.127424657534222.127424657534222.127424657534222.127424657534222.127424657534222.127424657534222.127424657534222.127424657534222.127424657534222.127424657534222.127424657534222.1274246575342
Ammonia | Electrolyser + HB | Electrolyser | Energy | Electricity - Grid PPA | India | GJ/t NH3 |  |  | FALSE | TRUE | 18.3508 | 18.2123 | 18.0738 | 17.9353 | 17.7968 | 17.6583 | 17.5198 | 17.3813 | 17.2428 | 17.1043 | 16.9658 | 16.8966 | 16.8273 | 16.7581 | 16.6888 | 16.6196 | 16.5503 | 16.4811 | 16.4118 | 16.3426 | 16.2733 | 16.2041 | 16.1348 | 16.0656 | 15.9963 | 15.9271 | 15.8578 | 15.7886 | 15.7193 | 15.6501 | 15.5808 | 15.5808 | 15.5808 | 15.5808 | 15.5808 | 15.5808 | 15.5808 | 15.5808 | 15.5808 | 15.5808 | 15.5808 | 15.5808 | 15.5808 | 15.5808 | 15.5808 | 15.5808 | 15.5808 | 15.5808 | 15.5808 | 15.5808 | 15.5808 | 15.5808 | 15.5808 | 15.5808 | 15.5808 | 15.5808 | 15.5808 | 15.5808 | 15.5808 | 15.5808 | 15.5808 | FALSE | 0% | 0% | -0.4082% | -0.7547% | AmmoniaElectrolyser + HBElectrolyserEnergyElectricity - Grid PPAIndiaGJ/t NH3FALSETRUE18.350778082191818.212281643835618.073785205479417.935288767123317.796792328767117.65829589041117.519799452054817.381303013698617.242806575342517.104310136986316.965813698630116.896565479452116.82731726027416.758069041095916.688820821917816.619572602739716.550324383561616.481076164383616.411827945205516.342579726027416.273331506849316.204083287671216.134835068493116.065586849315115.99633863013715.927090410958915.857842191780815.788593972602715.719345753424715.650097534246615.580849315068515.580849315068515.580849315068515.580849315068515.580849315068515.580849315068515.580849315068515.580849315068515.580849315068515.580849315068515.580849315068515.580849315068515.580849315068515.580849315068515.580849315068515.580849315068515.580849315068515.580849315068515.580849315068515.580849315068515.580849315068515.580849315068515.580849315068515.580849315068515.580849315068515.580849315068515.580849315068515.580849315068515.580849315068515.580849315068515.5808493150685
Ammonia | Electrolyser + HB | Electrolyser | Energy | Electricity - Grid PPA | Japan | GJ/t NH3 |  |  | FALSE | TRUE | 10.6404 | 10.5601 | 10.4798 | 10.3995 | 10.3191 | 10.2388 | 10.1585 | 10.0782 | 9.9979 | 9.9176 | 9.8373 | 9.7972 | 9.757 | 9.7169 | 9.6767 | 9.6366 | 9.5964 | 9.5563 | 9.5161 | 9.4759 | 9.4358 | 9.3956 | 9.3555 | 9.3153 | 9.2752 | 9.235 | 9.1949 | 9.1547 | 9.1146 | 9.0744 | 9.0343 | 9.0343 | 9.0343 | 9.0343 | 9.0343 | 9.0343 | 9.0343 | 9.0343 | 9.0343 | 9.0343 | 9.0343 | 9.0343 | 9.0343 | 9.0343 | 9.0343 | 9.0343 | 9.0343 | 9.0343 | 9.0343 | 9.0343 | 9.0343 | 9.0343 | 9.0343 | 9.0343 | 9.0343 | 9.0343 | 9.0343 | 9.0343 | 9.0343 | 9.0343 | 9.0343 | FALSE | 0% | 0% | -0.4082% | -0.7547% | AmmoniaElectrolyser + HBElectrolyserEnergyElectricity - Grid PPAJapanGJ/t NH3FALSETRUE10.640367123287710.560062465753410.479757808219210.399453150684910.319148493150710.238843835616410.158539178082210.07823452054799.99792986301379.917625205479459.837320547945219.797168219178089.757015890410969.716863561643849.676711232876719.636558904109599.596406575342479.556254246575349.516101917808229.47594958904119.435797260273979.395644931506859.355492602739739.31534027397269.275187945205489.235035616438369.194883287671239.154730958904119.114578630136999.074426301369869.034273972602749.034273972602749.034273972602749.034273972602749.034273972602749.034273972602749.034273972602749.034273972602749.034273972602749.034273972602749.034273972602749.034273972602749.034273972602749.034273972602749.034273972602749.034273972602749.034273972602749.034273972602749.034273972602749.034273972602749.034273972602749.034273972602749.034273972602749.034273972602749.034273972602749.034273972602749.034273972602749.034273972602749.034273972602749.034273972602749.03427397260274
Ammonia | Electrolyser + HB | Electrolyser | Energy | Electricity - Grid PPA | China | GJ/t NH3 |  |  | FALSE | TRUE | 22.206 | 22.0384 | 21.8708 | 21.7032 | 21.5356 | 21.368 | 21.2004 | 21.0328 | 20.8652 | 20.6977 | 20.5301 | 20.4463 | 20.3625 | 20.2787 | 20.1949 | 20.1111 | 20.0273 | 19.9435 | 19.8597 | 19.7759 | 19.6921 | 19.6083 | 19.5245 | 19.4407 | 19.3569 | 19.2731 | 19.1893 | 19.1055 | 19.0217 | 18.9379 | 18.8541 | 18.8541 | 18.8541 | 18.8541 | 18.8541 | 18.8541 | 18.8541 | 18.8541 | 18.8541 | 18.8541 | 18.8541 | 18.8541 | 18.8541 | 18.8541 | 18.8541 | 18.8541 | 18.8541 | 18.8541 | 18.8541 | 18.8541 | 18.8541 | 18.8541 | 18.8541 | 18.8541 | 18.8541 | 18.8541 | 18.8541 | 18.8541 | 18.8541 | 18.8541 | 18.8541 | FALSE | 0% | 0% | -0.4082% | -0.7547% | AmmoniaElectrolyser + HBElectrolyserEnergyElectricity - Grid PPAChinaGJ/t NH3FALSETRUE22.205983561643822.038391232876721.870798904109621.703206575342521.535614246575321.368021917808221.200429589041121.03283726027420.865244931506820.697652602739720.530060273972620.44626410958920.362467945205520.278671780821920.194875616438420.111079452054820.027283287671219.943487123287719.859690958904119.775894794520519.69209863013719.608302465753419.524506301369919.440710136986319.356913972602719.273117808219219.189321643835619.105525479452119.021729315068518.937933150684918.854136986301418.854136986301418.854136986301418.854136986301418.854136986301418.854136986301418.854136986301418.854136986301418.854136986301418.854136986301418.854136986301418.854136986301418.854136986301418.854136986301418.854136986301418.854136986301418.854136986301418.854136986301418.854136986301418.854136986301418.854136986301418.854136986301418.854136986301418.854136986301418.854136986301418.854136986301418.854136986301418.854136986301418.854136986301418.854136986301418.8541369863014
Ammonia | Electrolyser + HB | Electrolyser | Energy | Electricity - Grid PPA | Russia | GJ/t NH3 |  |  | FALSE | TRUE | 26.0612 | 25.8645 | 25.6678 | 25.4711 | 25.2744 | 25.0777 | 24.8811 | 24.6844 | 24.4877 | 24.291 | 24.0943 | 23.996 | 23.8976 | 23.7993 | 23.7009 | 23.6026 | 23.5042 | 23.4059 | 23.3076 | 23.2092 | 23.1109 | 23.0125 | 22.9142 | 22.8158 | 22.7175 | 22.6191 | 22.5208 | 22.4225 | 22.3241 | 22.2258 | 22.1274 | 22.1274 | 22.1274 | 22.1274 | 22.1274 | 22.1274 | 22.1274 | 22.1274 | 22.1274 | 22.1274 | 22.1274 | 22.1274 | 22.1274 | 22.1274 | 22.1274 | 22.1274 | 22.1274 | 22.1274 | 22.1274 | 22.1274 | 22.1274 | 22.1274 | 22.1274 | 22.1274 | 22.1274 | 22.1274 | 22.1274 | 22.1274 | 22.1274 | 22.1274 | 22.1274 | FALSE | 0% | 0% | -0.4082% | -0.7547% | AmmoniaElectrolyser + HBElectrolyserEnergyElectricity - Grid PPARussiaGJ/t NH3FALSETRUE26.061189041095925.864500821917825.667812602739725.471124383561625.274436164383625.077747945205524.881059726027424.684371506849324.487683287671224.290995068493124.094306849315123.99596273972623.89761863013723.799274520547923.700930410958923.602586301369923.504242191780823.405898082191823.307553972602723.209209863013723.110865753424723.012521643835622.914177534246622.815833424657522.717489315068522.619145205479522.520801095890422.422456986301422.324112876712322.225768767123322.127424657534222.127424657534222.127424657534222.127424657534222.127424657534222.127424657534222.127424657534222.127424657534222.127424657534222.127424657534222.127424657534222.127424657534222.127424657534222.127424657534222.127424657534222.127424657534222.127424657534222.127424657534222.127424657534222.127424657534222.127424657534222.127424657534222.127424657534222.127424657534222.127424657534222.127424657534222.127424657534222.127424657534222.127424657534222.127424657534222.1274246575342
Ammonia | Electrolyser + HB | Electrolyser | Energy | Electricity - Grid PPA | Europe | GJ/t NH3 |  |  | FALSE | TRUE | 18.3508 | 18.2123 | 18.0738 | 17.9353 | 17.7968 | 17.6583 | 17.5198 | 17.3813 | 17.2428 | 17.1043 | 16.9658 | 16.8966 | 16.8273 | 16.7581 | 16.6888 | 16.6196 | 16.5503 | 16.4811 | 16.4118 | 16.3426 | 16.2733 | 16.2041 | 16.1348 | 16.0656 | 15.9963 | 15.9271 | 15.8578 | 15.7886 | 15.7193 | 15.6501 | 15.5808 | 15.5808 | 15.5808 | 15.5808 | 15.5808 | 15.5808 | 15.5808 | 15.5808 | 15.5808 | 15.5808 | 15.5808 | 15.5808 | 15.5808 | 15.5808 | 15.5808 | 15.5808 | 15.5808 | 15.5808 | 15.5808 | 15.5808 | 15.5808 | 15.5808 | 15.5808 | 15.5808 | 15.5808 | 15.5808 | 15.5808 | 15.5808 | 15.5808 | 15.5808 | 15.5808 | FALSE | 0% | 0% | -0.4082% | -0.7547% | AmmoniaElectrolyser + HBElectrolyserEnergyElectricity - Grid PPAEuropeGJ/t NH3FALSETRUE18.350778082191818.212281643835618.073785205479417.935288767123317.796792328767117.65829589041117.519799452054817.381303013698617.242806575342517.104310136986316.965813698630116.896565479452116.82731726027416.758069041095916.688820821917816.619572602739716.550324383561616.481076164383616.411827945205516.342579726027416.273331506849316.204083287671216.134835068493116.065586849315115.99633863013715.927090410958915.857842191780815.788593972602715.719345753424715.650097534246615.580849315068515.580849315068515.580849315068515.580849315068515.580849315068515.580849315068515.580849315068515.580849315068515.580849315068515.580849315068515.580849315068515.580849315068515.580849315068515.580849315068515.580849315068515.580849315068515.580849315068515.580849315068515.580849315068515.580849315068515.580849315068515.580849315068515.580849315068515.580849315068515.580849315068515.580849315068515.580849315068515.580849315068515.580849315068515.580849315068515.5808493150685
Ammonia | Electrolyser + HB | Electrolyser | Energy | Electricity - Direct RES | North America | GJ/t NH3 |  |  | TRUE | TRUE | 33.7716 | 33.5167 | 33.2618 | 33.007 | 32.7521 | 32.4972 | 32.2423 | 31.9874 | 31.7326 | 31.4777 | 31.2228 | 31.0954 | 30.9679 | 30.8405 | 30.713 | 30.5856 | 30.4582 | 30.3307 | 30.2033 | 30.0758 | 29.9484 | 29.821 | 29.6935 | 29.5661 | 29.4386 | 29.3112 | 29.1838 | 29.0563 | 28.9289 | 28.8014 | 28.674 | 28.674 | 28.674 | 28.674 | 28.674 | 28.674 | 28.674 | 28.674 | 28.674 | 28.674 | 28.674 | 28.674 | 28.674 | 28.674 | 28.674 | 28.674 | 28.674 | 28.674 | 28.674 | 28.674 | 28.674 | 28.674 | 28.674 | 28.674 | 28.674 | 28.674 | 28.674 | 28.674 | 28.674 | 28.674 | 28.674 | FALSE | 0% | 0% | -0.4082% | -0.7547% | AmmoniaElectrolyser + HBElectrolyserEnergyElectricity - Direct RESNorth AmericaGJ/t NH3TRUETRUE33.771633.5167233.2618433.0069632.7520832.497232.2423231.9874431.7325631.4776831.222831.0953630.9679230.8404830.7130430.585630.4581630.3307230.2032830.0758429.948429.8209629.6935229.5660829.4386429.311229.1837629.0563228.9288828.8014428.67428.67428.67428.67428.67428.67428.67428.67428.67428.67428.67428.67428.67428.67428.67428.67428.67428.67428.67428.67428.67428.67428.67428.67428.67428.67428.67428.67428.67428.67428.674
Ammonia | Electrolyser + HB | Electrolyser | Energy | Electricity - Direct RES | Latin America | GJ/t NH3 |  |  | TRUE | TRUE | 33.7716 | 33.5167 | 33.2618 | 33.007 | 32.7521 | 32.4972 | 32.2423 | 31.9874 | 31.7326 | 31.4777 | 31.2228 | 31.0954 | 30.9679 | 30.8405 | 30.713 | 30.5856 | 30.4582 | 30.3307 | 30.2033 | 30.0758 | 29.9484 | 29.821 | 29.6935 | 29.5661 | 29.4386 | 29.3112 | 29.1838 | 29.0563 | 28.9289 | 28.8014 | 28.674 | 28.674 | 28.674 | 28.674 | 28.674 | 28.674 | 28.674 | 28.674 | 28.674 | 28.674 | 28.674 | 28.674 | 28.674 | 28.674 | 28.674 | 28.674 | 28.674 | 28.674 | 28.674 | 28.674 | 28.674 | 28.674 | 28.674 | 28.674 | 28.674 | 28.674 | 28.674 | 28.674 | 28.674 | 28.674 | 28.674 | FALSE | 0% | 0% | -0.4082% | -0.7547% | AmmoniaElectrolyser + HBElectrolyserEnergyElectricity - Direct RESLatin AmericaGJ/t NH3TRUETRUE33.771633.5167233.2618433.0069632.7520832.497232.2423231.9874431.7325631.4776831.222831.0953630.9679230.8404830.7130430.585630.4581630.3307230.2032830.0758429.948429.8209629.6935229.5660829.4386429.311229.1837629.0563228.9288828.8014428.67428.67428.67428.67428.67428.67428.67428.67428.67428.67428.67428.67428.67428.67428.67428.67428.67428.67428.67428.67428.67428.67428.67428.67428.67428.67428.67428.67428.67428.67428.674
Ammonia | Electrolyser + HB | Electrolyser | Energy | Electricity - Direct RES | Africa | GJ/t NH3 |  |  | TRUE | TRUE | 33.7716 | 33.5167 | 33.2618 | 33.007 | 32.7521 | 32.4972 | 32.2423 | 31.9874 | 31.7326 | 31.4777 | 31.2228 | 31.0954 | 30.9679 | 30.8405 | 30.713 | 30.5856 | 30.4582 | 30.3307 | 30.2033 | 30.0758 | 29.9484 | 29.821 | 29.6935 | 29.5661 | 29.4386 | 29.3112 | 29.1838 | 29.0563 | 28.9289 | 28.8014 | 28.674 | 28.674 | 28.674 | 28.674 | 28.674 | 28.674 | 28.674 | 28.674 | 28.674 | 28.674 | 28.674 | 28.674 | 28.674 | 28.674 | 28.674 | 28.674 | 28.674 | 28.674 | 28.674 | 28.674 | 28.674 | 28.674 | 28.674 | 28.674 | 28.674 | 28.674 | 28.674 | 28.674 | 28.674 | 28.674 | 28.674 | FALSE | 0% | 0% | -0.4082% | -0.7547% | AmmoniaElectrolyser + HBElectrolyserEnergyElectricity - Direct RESAfricaGJ/t NH3TRUETRUE33.771633.5167233.2618433.0069632.7520832.497232.2423231.9874431.7325631.4776831.222831.0953630.9679230.8404830.7130430.585630.4581630.3307230.2032830.0758429.948429.8209629.6935229.5660829.4386429.311229.1837629.0563228.9288828.8014428.67428.67428.67428.67428.67428.67428.67428.67428.67428.67428.67428.67428.67428.67428.67428.67428.67428.67428.67428.67428.67428.67428.67428.67428.67428.67428.67428.67428.67428.67428.674
Ammonia | Electrolyser + HB | Electrolyser | Energy | Electricity - Direct RES | Middle East | GJ/t NH3 |  |  | TRUE | TRUE | 33.7716 | 33.5167 | 33.2618 | 33.007 | 32.7521 | 32.4972 | 32.2423 | 31.9874 | 31.7326 | 31.4777 | 31.2228 | 31.0954 | 30.9679 | 30.8405 | 30.713 | 30.5856 | 30.4582 | 30.3307 | 30.2033 | 30.0758 | 29.9484 | 29.821 | 29.6935 | 29.5661 | 29.4386 | 29.3112 | 29.1838 | 29.0563 | 28.9289 | 28.8014 | 28.674 | 28.674 | 28.674 | 28.674 | 28.674 | 28.674 | 28.674 | 28.674 | 28.674 | 28.674 | 28.674 | 28.674 | 28.674 | 28.674 | 28.674 | 28.674 | 28.674 | 28.674 | 28.674 | 28.674 | 28.674 | 28.674 | 28.674 | 28.674 | 28.674 | 28.674 | 28.674 | 28.674 | 28.674 | 28.674 | 28.674 | FALSE | 0% | 0% | -0.4082% | -0.7547% | AmmoniaElectrolyser + HBElectrolyserEnergyElectricity - Direct RESMiddle EastGJ/t NH3TRUETRUE33.771633.5167233.2618433.0069632.7520832.497232.2423231.9874431.7325631.4776831.222831.0953630.9679230.8404830.7130430.585630.4581630.3307230.2032830.0758429.948429.8209629.6935229.5660829.4386429.311229.1837629.0563228.9288828.8014428.67428.67428.67428.67428.67428.67428.67428.67428.67428.67428.67428.67428.67428.67428.67428.67428.67428.67428.67428.67428.67428.67428.67428.67428.67428.67428.67428.67428.67428.67428.674
Ammonia | Electrolyser + HB | Electrolyser | Energy | Electricity - Direct RES | Rest of Asia and Pacific | GJ/t NH3 |  |  | TRUE | TRUE | 33.7716 | 33.5167 | 33.2618 | 33.007 | 32.7521 | 32.4972 | 32.2423 | 31.9874 | 31.7326 | 31.4777 | 31.2228 | 31.0954 | 30.9679 | 30.8405 | 30.713 | 30.5856 | 30.4582 | 30.3307 | 30.2033 | 30.0758 | 29.9484 | 29.821 | 29.6935 | 29.5661 | 29.4386 | 29.3112 | 29.1838 | 29.0563 | 28.9289 | 28.8014 | 28.674 | 28.674 | 28.674 | 28.674 | 28.674 | 28.674 | 28.674 | 28.674 | 28.674 | 28.674 | 28.674 | 28.674 | 28.674 | 28.674 | 28.674 | 28.674 | 28.674 | 28.674 | 28.674 | 28.674 | 28.674 | 28.674 | 28.674 | 28.674 | 28.674 | 28.674 | 28.674 | 28.674 | 28.674 | 28.674 | 28.674 | FALSE | 0% | 0% | -0.4082% | -0.7547% | AmmoniaElectrolyser + HBElectrolyserEnergyElectricity - Direct RESRest of Asia and PacificGJ/t NH3TRUETRUE33.771633.5167233.2618433.0069632.7520832.497232.2423231.9874431.7325631.4776831.222831.0953630.9679230.8404830.7130430.585630.4581630.3307230.2032830.0758429.948429.8209629.6935229.5660829.4386429.311229.1837629.0563228.9288828.8014428.67428.67428.67428.67428.67428.67428.67428.67428.67428.67428.67428.67428.67428.67428.67428.67428.67428.67428.67428.67428.67428.67428.67428.67428.67428.67428.67428.67428.67428.67428.674
Ammonia | Electrolyser + HB | Electrolyser | Energy | Electricity - Direct RES | India | GJ/t NH3 |  |  | TRUE | TRUE | 33.7716 | 33.5167 | 33.2618 | 33.007 | 32.7521 | 32.4972 | 32.2423 | 31.9874 | 31.7326 | 31.4777 | 31.2228 | 31.0954 | 30.9679 | 30.8405 | 30.713 | 30.5856 | 30.4582 | 30.3307 | 30.2033 | 30.0758 | 29.9484 | 29.821 | 29.6935 | 29.5661 | 29.4386 | 29.3112 | 29.1838 | 29.0563 | 28.9289 | 28.8014 | 28.674 | 28.674 | 28.674 | 28.674 | 28.674 | 28.674 | 28.674 | 28.674 | 28.674 | 28.674 | 28.674 | 28.674 | 28.674 | 28.674 | 28.674 | 28.674 | 28.674 | 28.674 | 28.674 | 28.674 | 28.674 | 28.674 | 28.674 | 28.674 | 28.674 | 28.674 | 28.674 | 28.674 | 28.674 | 28.674 | 28.674 | FALSE | 0% | 0% | -0.4082% | -0.7547% | AmmoniaElectrolyser + HBElectrolyserEnergyElectricity - Direct RESIndiaGJ/t NH3TRUETRUE33.771633.5167233.2618433.0069632.7520832.497232.2423231.9874431.7325631.4776831.222831.0953630.9679230.8404830.7130430.585630.4581630.3307230.2032830.0758429.948429.8209629.6935229.5660829.4386429.311229.1837629.0563228.9288828.8014428.67428.67428.67428.67428.67428.67428.67428.67428.67428.67428.67428.67428.67428.67428.67428.67428.67428.67428.67428.67428.67428.67428.67428.67428.67428.67428.67428.67428.67428.67428.674
Ammonia | Electrolyser + HB | Electrolyser | Energy | Electricity - Direct RES | Japan | GJ/t NH3 |  |  | TRUE | TRUE | 33.7716 | 33.5167 | 33.2618 | 33.007 | 32.7521 | 32.4972 | 32.2423 | 31.9874 | 31.7326 | 31.4777 | 31.2228 | 31.0954 | 30.9679 | 30.8405 | 30.713 | 30.5856 | 30.4582 | 30.3307 | 30.2033 | 30.0758 | 29.9484 | 29.821 | 29.6935 | 29.5661 | 29.4386 | 29.3112 | 29.1838 | 29.0563 | 28.9289 | 28.8014 | 28.674 | 28.674 | 28.674 | 28.674 | 28.674 | 28.674 | 28.674 | 28.674 | 28.674 | 28.674 | 28.674 | 28.674 | 28.674 | 28.674 | 28.674 | 28.674 | 28.674 | 28.674 | 28.674 | 28.674 | 28.674 | 28.674 | 28.674 | 28.674 | 28.674 | 28.674 | 28.674 | 28.674 | 28.674 | 28.674 | 28.674 | FALSE | 0% | 0% | -0.4082% | -0.7547% | AmmoniaElectrolyser + HBElectrolyserEnergyElectricity - Direct RESJapanGJ/t NH3TRUETRUE33.771633.5167233.2618433.0069632.7520832.497232.2423231.9874431.7325631.4776831.222831.0953630.9679230.8404830.7130430.585630.4581630.3307230.2032830.0758429.948429.8209629.6935229.5660829.4386429.311229.1837629.0563228.9288828.8014428.67428.67428.67428.67428.67428.67428.67428.67428.67428.67428.67428.67428.67428.67428.67428.67428.67428.67428.67428.67428.67428.67428.67428.67428.67428.67428.67428.67428.67428.67428.674
Ammonia | Electrolyser + HB | Electrolyser | Energy | Electricity - Direct RES | China | GJ/t NH3 |  |  | TRUE | TRUE | 33.7716 | 33.5167 | 33.2618 | 33.007 | 32.7521 | 32.4972 | 32.2423 | 31.9874 | 31.7326 | 31.4777 | 31.2228 | 31.0954 | 30.9679 | 30.8405 | 30.713 | 30.5856 | 30.4582 | 30.3307 | 30.2033 | 30.0758 | 29.9484 | 29.821 | 29.6935 | 29.5661 | 29.4386 | 29.3112 | 29.1838 | 29.0563 | 28.9289 | 28.8014 | 28.674 | 28.674 | 28.674 | 28.674 | 28.674 | 28.674 | 28.674 | 28.674 | 28.674 | 28.674 | 28.674 | 28.674 | 28.674 | 28.674 | 28.674 | 28.674 | 28.674 | 28.674 | 28.674 | 28.674 | 28.674 | 28.674 | 28.674 | 28.674 | 28.674 | 28.674 | 28.674 | 28.674 | 28.674 | 28.674 | 28.674 | FALSE | 0% | 0% | -0.4082% | -0.7547% | AmmoniaElectrolyser + HBElectrolyserEnergyElectricity - Direct RESChinaGJ/t NH3TRUETRUE33.771633.5167233.2618433.0069632.7520832.497232.2423231.9874431.7325631.4776831.222831.0953630.9679230.8404830.7130430.585630.4581630.3307230.2032830.0758429.948429.8209629.6935229.5660829.4386429.311229.1837629.0563228.9288828.8014428.67428.67428.67428.67428.67428.67428.67428.67428.67428.67428.67428.67428.67428.67428.67428.67428.67428.67428.67428.67428.67428.67428.67428.67428.67428.67428.67428.67428.67428.67428.674
Ammonia | Electrolyser + HB | Electrolyser | Energy | Electricity - Direct RES | Russia | GJ/t NH3 |  |  | TRUE | TRUE | 33.7716 | 33.5167 | 33.2618 | 33.007 | 32.7521 | 32.4972 | 32.2423 | 31.9874 | 31.7326 | 31.4777 | 31.2228 | 31.0954 | 30.9679 | 30.8405 | 30.713 | 30.5856 | 30.4582 | 30.3307 | 30.2033 | 30.0758 | 29.9484 | 29.821 | 29.6935 | 29.5661 | 29.4386 | 29.3112 | 29.1838 | 29.0563 | 28.9289 | 28.8014 | 28.674 | 28.674 | 28.674 | 28.674 | 28.674 | 28.674 | 28.674 | 28.674 | 28.674 | 28.674 | 28.674 | 28.674 | 28.674 | 28.674 | 28.674 | 28.674 | 28.674 | 28.674 | 28.674 | 28.674 | 28.674 | 28.674 | 28.674 | 28.674 | 28.674 | 28.674 | 28.674 | 28.674 | 28.674 | 28.674 | 28.674 | FALSE | 0% | 0% | -0.4082% | -0.7547% | AmmoniaElectrolyser + HBElectrolyserEnergyElectricity - Direct RESRussiaGJ/t NH3TRUETRUE33.771633.5167233.2618433.0069632.7520832.497232.2423231.9874431.7325631.4776831.222831.0953630.9679230.8404830.7130430.585630.4581630.3307230.2032830.0758429.948429.8209629.6935229.5660829.4386429.311229.1837629.0563228.9288828.8014428.67428.67428.67428.67428.67428.67428.67428.67428.67428.67428.67428.67428.67428.67428.67428.67428.67428.67428.67428.67428.67428.67428.67428.67428.67428.67428.67428.67428.67428.67428.674
Ammonia | Electrolyser + HB | Electrolyser | Energy | Electricity - Direct RES | Europe | GJ/t NH3 |  |  | TRUE | TRUE | 33.7716 | 33.5167 | 33.2618 | 33.007 | 32.7521 | 32.4972 | 32.2423 | 31.9874 | 31.7326 | 31.4777 | 31.2228 | 31.0954 | 30.9679 | 30.8405 | 30.713 | 30.5856 | 30.4582 | 30.3307 | 30.2033 | 30.0758 | 29.9484 | 29.821 | 29.6935 | 29.5661 | 29.4386 | 29.3112 | 29.1838 | 29.0563 | 28.9289 | 28.8014 | 28.674 | 28.674 | 28.674 | 28.674 | 28.674 | 28.674 | 28.674 | 28.674 | 28.674 | 28.674 | 28.674 | 28.674 | 28.674 | 28.674 | 28.674 | 28.674 | 28.674 | 28.674 | 28.674 | 28.674 | 28.674 | 28.674 | 28.674 | 28.674 | 28.674 | 28.674 | 28.674 | 28.674 | 28.674 | 28.674 | 28.674 | FALSE | 0% | 0% | -0.4082% | -0.7547% | AmmoniaElectrolyser + HBElectrolyserEnergyElectricity - Direct RESEuropeGJ/t NH3TRUETRUE33.771633.5167233.2618433.0069632.7520832.497232.2423231.9874431.7325631.4776831.222831.0953630.9679230.8404830.7130430.585630.4581630.3307230.2032830.0758429.948429.8209629.6935229.5660829.4386429.311229.1837629.0563228.9288828.8014428.67428.67428.67428.67428.67428.67428.67428.67428.67428.67428.67428.67428.67428.67428.67428.67428.67428.67428.67428.67428.67428.67428.67428.67428.67428.67428.67428.67428.67428.67428.674
Ammonia | Electrolyser + HB | Air separation unit | Energy | Electricity - Grid PPA | World | GJ/t H2 |  |  | FALSE | FALSE | 6.7119 | 6.7119 | 6.7119 | 6.7119 | 6.7119 | 6.7119 | 6.7119 | 6.7119 | 6.7119 | 6.7119 | 6.7119 | 6.7119 | 6.7119 | 6.7119 | 6.7119 | 6.7119 | 6.7119 | 6.7119 | 6.7119 | 6.7119 | 6.7119 | 6.7119 | 6.7119 | 6.7119 | 6.7119 | 6.7119 | 6.7119 | 6.7119 | 6.7119 | 6.7119 | 6.7119 | 6.7119 | 6.7119 | 6.7119 | 6.7119 | 6.7119 | 6.7119 | 6.7119 | 6.7119 | 6.7119 | 6.7119 | 6.7119 | 6.7119 | 6.7119 | 6.7119 | 6.7119 | 6.7119 | 6.7119 | 6.7119 | 6.7119 | 6.7119 | 6.7119 | 6.7119 | 6.7119 | 6.7119 | 6.7119 | 6.7119 | 6.7119 | 6.7119 | 6.7119 | 6.7119 | FALSE | 0% | 0% | 0% | 0% | AmmoniaElectrolyser + HBAir separation unitEnergyElectricity - Grid PPAWorldGJ/t H2FALSEFALSE6.711864406779666.711864406779666.711864406779666.711864406779666.711864406779666.711864406779666.711864406779666.711864406779666.711864406779666.711864406779666.711864406779666.711864406779666.711864406779666.711864406779666.711864406779666.711864406779666.711864406779666.711864406779666.711864406779666.711864406779666.711864406779666.711864406779666.711864406779666.711864406779666.711864406779666.711864406779666.711864406779666.711864406779666.711864406779666.711864406779666.711864406779666.711864406779666.711864406779666.711864406779666.711864406779666.711864406779666.711864406779666.711864406779666.711864406779666.711864406779666.711864406779666.711864406779666.711864406779666.711864406779666.711864406779666.711864406779666.711864406779666.711864406779666.711864406779666.711864406779666.711864406779666.711864406779666.711864406779666.711864406779666.711864406779666.711864406779666.711864406779666.711864406779666.711864406779666.711864406779666.71186440677966
Ammonia | Electrolyser + HB | Air separation unit | Energy | Electricity - Grid PPA | World | GJ/t NH3 | Value estimated by "Bazanella and Ausfelder", 0.33 MWh/t NH3 for the air separation unit is needed. | https://www.pbl.nl/sites/default/files/downloads/pbl-2019-decarbonisation-options-for-the-dutch-fertiliser-industry_3657.pdf | TRUE | FALSE | 1.188 | 1.188 | 1.188 | 1.188 | 1.188 | 1.188 | 1.188 | 1.188 | 1.188 | 1.188 | 1.188 | 1.188 | 1.188 | 1.188 | 1.188 | 1.188 | 1.188 | 1.188 | 1.188 | 1.188 | 1.188 | 1.188 | 1.188 | 1.188 | 1.188 | 1.188 | 1.188 | 1.188 | 1.188 | 1.188 | 1.188 | 1.188 | 1.188 | 1.188 | 1.188 | 1.188 | 1.188 | 1.188 | 1.188 | 1.188 | 1.188 | 1.188 | 1.188 | 1.188 | 1.188 | 1.188 | 1.188 | 1.188 | 1.188 | 1.188 | 1.188 | 1.188 | 1.188 | 1.188 | 1.188 | 1.188 | 1.188 | 1.188 | 1.188 | 1.188 | 1.188 | FALSE | 0% | 0% | 0% | 0% | AmmoniaElectrolyser + HBAir separation unitEnergyElectricity - Grid PPAWorldGJ/t NH3Value estimated by "Bazanella and Ausfelder", 0.33 MWh/t NH3 for the air separation unit is needed.https://www.pbl.nl/sites/default/files/downloads/pbl-2019-decarbonisation-options-for-the-dutch-fertiliser-industry_3657.pdfTRUEFALSE1.1881.1881.1881.1881.1881.1881.1881.1881.1881.1881.1881.1881.1881.1881.1881.1881.1881.1881.1881.1881.1881.1881.1881.1881.1881.1881.1881.1881.1881.1881.1881.1881.1881.1881.1881.1881.1881.1881.1881.1881.1881.1881.1881.1881.1881.1881.1881.1881.1881.1881.1881.1881.1881.1881.1881.1881.1881.1881.1881.1881.188
Ammonia | Electrolyser + HB | Compressor | Energy | Electricity - Grid PPA | World | GJ/t H2 |  |  | FALSE | FALSE | 5.6497 | 5.6497 | 5.6497 | 5.6497 | 5.6497 | 5.6497 | 5.6497 | 5.6497 | 5.6497 | 5.6497 | 5.6497 | 5.6497 | 5.6497 | 5.6497 | 5.6497 | 5.6497 | 5.6497 | 5.6497 | 5.6497 | 5.6497 | 5.6497 | 5.6497 | 5.6497 | 5.6497 | 5.6497 | 5.6497 | 5.6497 | 5.6497 | 5.6497 | 5.6497 | 5.6497 | 5.6497 | 5.6497 | 5.6497 | 5.6497 | 5.6497 | 5.6497 | 5.6497 | 5.6497 | 5.6497 | 5.6497 | 5.6497 | 5.6497 | 5.6497 | 5.6497 | 5.6497 | 5.6497 | 5.6497 | 5.6497 | 5.6497 | 5.6497 | 5.6497 | 5.6497 | 5.6497 | 5.6497 | 5.6497 | 5.6497 | 5.6497 | 5.6497 | 5.6497 | 5.6497 | FALSE | 0% | 0% | 0% | 0% | AmmoniaElectrolyser + HBCompressorEnergyElectricity - Grid PPAWorldGJ/t H2FALSEFALSE5.649717514124295.649717514124295.649717514124295.649717514124295.649717514124295.649717514124295.649717514124295.649717514124295.649717514124295.649717514124295.649717514124295.649717514124295.649717514124295.649717514124295.649717514124295.649717514124295.649717514124295.649717514124295.649717514124295.649717514124295.649717514124295.649717514124295.649717514124295.649717514124295.649717514124295.649717514124295.649717514124295.649717514124295.649717514124295.649717514124295.649717514124295.649717514124295.649717514124295.649717514124295.649717514124295.649717514124295.649717514124295.649717514124295.649717514124295.649717514124295.649717514124295.649717514124295.649717514124295.649717514124295.649717514124295.649717514124295.649717514124295.649717514124295.649717514124295.649717514124295.649717514124295.649717514124295.649717514124295.649717514124295.649717514124295.649717514124295.649717514124295.649717514124295.649717514124295.649717514124295.64971751412429
Ammonia | Electrolyser + HB | Compressor | Energy | Electricity - Grid PPA | World | GJ/t NH3 | Compressors are needed to compress hydrogen and nitrogen to a pressure of 100–250 bar required for ammonia synthesis as well as for refrigeration. This step is not necessary when an SMR is used, because in that case waste residual heat is used. One can make nitrogen at high pressure form the ASU with a cryogenic prump, and if you have low tempeature electroylsers you can run them at 30 bar or even more in the future, so compression Energy signficant, but maybe not quite sich a big deal as ti might look - Estimate of power needed using a compressor power calculator: the power one would need for compression for the ammonia feed, assuming 30 bar hydrogen and nitrogen, would be 0.2 to 0.3 MWh/te of ammonia, which is about 1 GJ/te of ammonia. | Interview Mike Muskett ; https://www.pbl.nl/sites/default/files/downloads/pbl-2019-decarbonisation-options-for-the-dutch-fertiliser-industry_3657.pdf | TRUE | FALSE | [61 empty] | FALSE | 0% | 0% | 0% | 0% | AmmoniaElectrolyser + HBCompressorEnergyElectricity - Grid PPAWorldGJ/t NH3Compressors are needed to compress hydrogen and nitrogen to a pressure of 100–250 bar required for ammonia synthesis as well as for refrigeration. This step is not necessary when an SMR is used, because in that case waste residual heat is used. One can make nitrogen at high pressure form the ASU with a cryogenic prump, and if you have low tempeature electroylsers you can run them at 30 bar or even more in the future, so compression Energy signficant, but maybe not quite sich a big deal as ti might look - Estimate of power needed using a compressor power calculator: the power one would need for compression for the ammonia feed, assuming 30 bar hydrogen and nitrogen, would be 0.2 to 0.3 MWh/te of ammonia, which is about 1 GJ/te of ammonia.Interview Mike Muskett ; https://www.pbl.nl/sites/default/files/downloads/pbl-2019-decarbonisation-options-for-the-dutch-fertiliser-industry_3657.pdfTRUEFALSE1111111111111111111111111111111111111111111111111111111111111 | bar: 2020 to 2080
Ammonia | Electrolyser + HB | HB | Energy | Electricity - Grid PPA | World | GJ/t NH3 | Same value taken as for the 'normal' ammonia synthesis unit. As a sense check, value given for electricity demand of ammonia synthesis unit is 738 kWh/tNH3 in a paper - this adds up with what we have here. This includes air separation unit, N2 & H2 compressor, N2 buffer and 30 days NH3 storage. Note that HB unit has no associated natural gas Energyconsumption in this business case because the compressor unit has already compressed the gas (what was originally the function of the natural gas Energyconsumption in typical SMR). | https://www.osti.gov/servlets/purl/773773 Page 27 ; https://www.sciencedirect.com/science/article/pii/S0306261920315750 | TRUE | FALSE | 0.3 | 0.3 | 0.3 | 0.3 | 0.3 | 0.3 | 0.3 | 0.3 | 0.3 | 0.3 | 0.3 | 0.3 | 0.3 | 0.3 | 0.3 | 0.3 | 0.3 | 0.3 | 0.3 | 0.3 | 0.3 | 0.3 | 0.3 | 0.3 | 0.3 | 0.3 | 0.3 | 0.3 | 0.3 | 0.3 | 0.3 | 0.3 | 0.3 | 0.3 | 0.3 | 0.3 | 0.3 | 0.3 | 0.3 | 0.3 | 0.3 | 0.3 | 0.3 | 0.3 | 0.3 | 0.3 | 0.3 | 0.3 | 0.3 | 0.3 | 0.3 | 0.3 | 0.3 | 0.3 | 0.3 | 0.3 | 0.3 | 0.3 | 0.3 | 0.3 | 0.3 | FALSE | 0% | 0% | 0% | 0% | AmmoniaElectrolyser + HBHBEnergyElectricity - Grid PPAWorldGJ/t NH3Same value taken as for the 'normal' ammonia synthesis unit. As a sense check, value given for electricity demand of ammonia synthesis unit is 738 kWh/tNH3 in a paper - this adds up with what we have here. This includes air separation unit, N2 & H2 compressor, N2 buffer and 30 days NH3 storage. Note that HB unit has no associated natural gas Energyconsumption in this business case because the compressor unit has already compressed the gas (what was originally the function of the natural gas Energyconsumption in typical SMR).https://www.osti.gov/servlets/purl/773773 Page 27 ; https://www.sciencedirect.com/science/article/pii/S0306261920315750TRUEFALSE0.30.30.30.30.30.30.30.30.30.30.30.30.30.30.30.30.30.30.30.30.30.30.30.30.30.30.30.30.30.30.30.30.30.30.30.30.30.30.30.30.30.30.30.30.30.30.30.30.30.30.30.30.30.30.30.30.30.30.30.30.3
Ammonia | Electrolyser + HB | General | Process economics | CAPEX - new build brownfield | North America | USD/t NH3/annum | Given cost of producing ammonia using a HB synthesis unit (1), air separation unit (2) and electrolyser (3). To check (AP), the electricity cost should be 80% of total ammonia production costs. This value is divided by the lifetime of the plant to get the CAPEX per ton of NH3. Values differ per region primarily because of differing cost of On-site RES (see formulae) | https://www.sciencedirect.com/science/article/pii/S0306261920315750 ; IEA the future of hyrogen report ; interview Mike Muskett; https://energy-transitions.org/wp-content/uploads/2021/04/ETC-Global-Hydrogen-Report.pdf | TRUE | FALSE | 5898.5996 | 5505.1298 | 5119.3965 | 4741.2672 | 4370.6124 | 4007.3057 | 3821.3404 | 3638.4394 | 3458.5367 | 3281.5681 | 3107.4715 | 3066.2432 | 3025.2564 | 2984.5106 | 2944.0054 | 2903.7402 | 2896.7659 | 2889.7069 | 2882.5635 | 2875.3359 | 2868.0243 | 2856.383 | 2844.7035 | 2832.9862 | 2821.231 | 2809.4382 | 2791.7775 | 2774.1519 | 2756.5611 | 2739.005 | 2728.8718 | 2728.8718 | 2728.8718 | 2728.8718 | 2728.8718 | 2728.8718 | 2728.8718 | 2728.8718 | 2728.8718 | 2728.8718 | 2728.8718 | 2728.8718 | 2728.8718 | 2728.8718 | 2728.8718 | 2728.8718 | 2728.8718 | 2728.8718 | 2728.8718 | 2728.8718 | 2728.8718 | 2728.8718 | 2728.8718 | 2728.8718 | 2728.8718 | 2728.8718 | 2728.8718 | 2728.8718 | 2728.8718 | 2728.8718 | 2728.8718 | FALSE | 0% | 0% | -1.327% | -6.671% | AmmoniaElectrolyser + HBGeneralProcess economicsCAPEX - new build brownfieldNorth AmericaUSD/t NH3/annumGiven cost of producing ammonia using a HB synthesis unit (1), air separation unit (2) and electrolyser (3). To check (AP), the electricity cost should be 80% of total ammonia production costs. This value is divided by the lifetime of the plant to get the CAPEX per ton of NH3. Values differ per region primarily because of differing cost of On-site RES (see formulae)https://www.sciencedirect.com/science/article/pii/S0306261920315750 ; IEA the future of hyrogen report ; interview Mike Muskett; https://energy-transitions.org/wp-content/uploads/2021/04/ETC-Global-Hydrogen-Report.pdfTRUEFALSE5898.599588629185505.129816904465119.396485372184741.267158804064370.612407587984007.305722943533821.340418335973638.439388328143458.536657092373281.568129308193107.471523636313066.243187967443025.256392704632984.510629614192944.005391887282903.740174134932896.765893260292889.706918253292882.563498547632875.33588259852868.024317887352856.382960109412844.703541119972832.986190139852821.231035805562809.438206172622791.77751846582774.151861288152756.561065740652739.00496400832728.871769385112728.871769385112728.871769385112728.871769385112728.871769385112728.871769385112728.871769385112728.871769385112728.871769385112728.871769385112728.871769385112728.871769385112728.871769385112728.871769385112728.871769385112728.871769385112728.871769385112728.871769385112728.871769385112728.871769385112728.871769385112728.871769385112728.871769385112728.871769385112728.871769385112728.871769385112728.871769385112728.871769385112728.871769385112728.871769385112728.87176938511
Ammonia | Electrolyser + HB | General | Process economics | CAPEX - new build brownfield | Latin America | USD/t NH3/annum | Values differ per region primarily because of differing cost of On-site RES (see formulae) |  | TRUE | FALSE | 5092.9094 | 4892.8496 | 4693.8149 | 4495.7985 | 4298.7935 | 4102.7933 | 3845.1733 | 3591.0492 | 3340.3704 | 3093.0872 | 2849.1508 | 2805.9639 | 2763.1503 | 2720.7073 | 2678.6321 | 2636.9219 | 2595.4591 | 2554.3324 | 2513.5398 | 2473.0791 | 2432.9482 | 2392.7734 | 2352.9406 | 2313.4475 | 2274.2919 | 2235.4715 | 2195.432 | 2155.7334 | 2116.3736 | 2077.3506 | 2042.8045 | 2042.8045 | 2042.8045 | 2042.8045 | 2042.8045 | 2042.8045 | 2042.8045 | 2042.8045 | 2042.8045 | 2042.8045 | 2042.8045 | 2042.8045 | 2042.8045 | 2042.8045 | 2042.8045 | 2042.8045 | 2042.8045 | 2042.8045 | 2042.8045 | 2042.8045 | 2042.8045 | 2042.8045 | 2042.8045 | 2042.8045 | 2042.8045 | 2042.8045 | 2042.8045 | 2042.8045 | 2042.8045 | 2042.8045 | 2042.8045 | FALSE | 0% | 0% | -1.516% | -3.928% | AmmoniaElectrolyser + HBGeneralProcess economicsCAPEX - new build brownfieldLatin AmericaUSD/t NH3/annumValues differ per region primarily because of differing cost of On-site RES (see formulae)TRUEFALSE5092.909353180684892.849649725924693.814943179844495.798452611524298.79345677134102.793293435683845.17326128463591.049208154763340.370440220513093.087239063322849.150838324172805.963897590262763.150315581782720.707293656792678.632061074632636.921874648972595.459056235932554.332386942652513.53975239862473.07905592862432.948218368112392.773394470972352.940605395492313.447542877042274.291919374532235.471467838362195.431956782652155.733380128032116.373617635672077.350566611152042.804511405092042.804511405092042.804511405092042.804511405092042.804511405092042.804511405092042.804511405092042.804511405092042.804511405092042.804511405092042.804511405092042.804511405092042.804511405092042.804511405092042.804511405092042.804511405092042.804511405092042.804511405092042.804511405092042.804511405092042.804511405092042.804511405092042.804511405092042.804511405092042.804511405092042.804511405092042.804511405092042.804511405092042.804511405092042.804511405092042.80451140509
Ammonia | Electrolyser + HB | General | Process economics | CAPEX - new build brownfield | Africa | USD/t NH3/annum | Values differ per region primarily because of differing cost of On-site RES (see formulae) |  | TRUE | FALSE | 5092.9094 | 4892.8496 | 4693.8149 | 4495.7985 | 4298.7935 | 4102.7933 | 3845.1733 | 3591.0492 | 3340.3704 | 3093.0872 | 2849.1508 | 2805.9639 | 2763.1503 | 2720.7073 | 2678.6321 | 2636.9219 | 2595.4591 | 2554.3324 | 2513.5398 | 2473.0791 | 2432.9482 | 2392.7734 | 2352.9406 | 2313.4475 | 2274.2919 | 2235.4715 | 2195.432 | 2155.7334 | 2116.3736 | 2077.3506 | 2042.8045 | 2042.8045 | 2042.8045 | 2042.8045 | 2042.8045 | 2042.8045 | 2042.8045 | 2042.8045 | 2042.8045 | 2042.8045 | 2042.8045 | 2042.8045 | 2042.8045 | 2042.8045 | 2042.8045 | 2042.8045 | 2042.8045 | 2042.8045 | 2042.8045 | 2042.8045 | 2042.8045 | 2042.8045 | 2042.8045 | 2042.8045 | 2042.8045 | 2042.8045 | 2042.8045 | 2042.8045 | 2042.8045 | 2042.8045 | 2042.8045 | FALSE | 0% | 0% | -1.516% | -3.928% | AmmoniaElectrolyser + HBGeneralProcess economicsCAPEX - new build brownfieldAfricaUSD/t NH3/annumValues differ per region primarily because of differing cost of On-site RES (see formulae)TRUEFALSE5092.909353180684892.849649725924693.814943179844495.798452611524298.79345677134102.793293435683845.17326128463591.049208154763340.370440220513093.087239063322849.150838324172805.963897590262763.150315581782720.707293656792678.632061074632636.921874648972595.459056235932554.332386942652513.53975239862473.07905592862432.948218368112392.773394470972352.940605395492313.447542877042274.291919374532235.471467838362195.431956782652155.733380128032116.373617635672077.350566611152042.804511405092042.804511405092042.804511405092042.804511405092042.804511405092042.804511405092042.804511405092042.804511405092042.804511405092042.804511405092042.804511405092042.804511405092042.804511405092042.804511405092042.804511405092042.804511405092042.804511405092042.804511405092042.804511405092042.804511405092042.804511405092042.804511405092042.804511405092042.804511405092042.804511405092042.804511405092042.804511405092042.804511405092042.804511405092042.804511405092042.80451140509
Ammonia | Electrolyser + HB | General | Process economics | CAPEX - new build brownfield | Middle East | USD/t NH3/annum | Values differ per region primarily because of differing cost of On-site RES (see formulae) |  | TRUE | FALSE | 5092.9094 | 4892.8496 | 4693.8149 | 4495.7985 | 4298.7935 | 4102.7933 | 3845.1733 | 3591.0492 | 3340.3704 | 3093.0872 | 2849.1508 | 2805.9639 | 2763.1503 | 2720.7073 | 2678.6321 | 2636.9219 | 2595.4591 | 2554.3324 | 2513.5398 | 2473.0791 | 2432.9482 | 2392.7734 | 2352.9406 | 2313.4475 | 2274.2919 | 2235.4715 | 2195.432 | 2155.7334 | 2116.3736 | 2077.3506 | 2042.8045 | 2042.8045 | 2042.8045 | 2042.8045 | 2042.8045 | 2042.8045 | 2042.8045 | 2042.8045 | 2042.8045 | 2042.8045 | 2042.8045 | 2042.8045 | 2042.8045 | 2042.8045 | 2042.8045 | 2042.8045 | 2042.8045 | 2042.8045 | 2042.8045 | 2042.8045 | 2042.8045 | 2042.8045 | 2042.8045 | 2042.8045 | 2042.8045 | 2042.8045 | 2042.8045 | 2042.8045 | 2042.8045 | 2042.8045 | 2042.8045 | FALSE | 0% | 0% | -1.516% | -3.928% | AmmoniaElectrolyser + HBGeneralProcess economicsCAPEX - new build brownfieldMiddle EastUSD/t NH3/annumValues differ per region primarily because of differing cost of On-site RES (see formulae)TRUEFALSE5092.909353180684892.849649725924693.814943179844495.798452611524298.79345677134102.793293435683845.17326128463591.049208154763340.370440220513093.087239063322849.150838324172805.963897590262763.150315581782720.707293656792678.632061074632636.921874648972595.459056235932554.332386942652513.53975239862473.07905592862432.948218368112392.773394470972352.940605395492313.447542877042274.291919374532235.471467838362195.431956782652155.733380128032116.373617635672077.350566611152042.804511405092042.804511405092042.804511405092042.804511405092042.804511405092042.804511405092042.804511405092042.804511405092042.804511405092042.804511405092042.804511405092042.804511405092042.804511405092042.804511405092042.804511405092042.804511405092042.804511405092042.804511405092042.804511405092042.804511405092042.804511405092042.804511405092042.804511405092042.804511405092042.804511405092042.804511405092042.804511405092042.804511405092042.804511405092042.804511405092042.80451140509
Ammonia | Electrolyser + HB | General | Process economics | CAPEX - new build brownfield | Rest of Asia and Pacific | USD/t NH3/annum | Values differ per region primarily because of differing cost of On-site RES (see formulae) |  | TRUE | FALSE | 5925.6294 | 5670.0163 | 5417.7803 | 5168.8652 | 4923.2161 | 4680.7792 | 4390.6103 | 4106.1822 | 3827.3602 | 3554.0138 | 3286.0165 | 3229.4407 | 3173.4865 | 3118.1473 | 3063.4166 | 3009.2879 | 2954.398 | 2900.1423 | 2846.5139 | 2793.5057 | 2741.1109 | 2690.1191 | 2639.6318 | 2589.6451 | 2540.1548 | 2491.1571 | 2444.2581 | 2397.8817 | 2352.0223 | 2306.6747 | 2266.9848 | 2266.9848 | 2266.9848 | 2266.9848 | 2266.9848 | 2266.9848 | 2266.9848 | 2266.9848 | 2266.9848 | 2266.9848 | 2266.9848 | 2266.9848 | 2266.9848 | 2266.9848 | 2266.9848 | 2266.9848 | 2266.9848 | 2266.9848 | 2266.9848 | 2266.9848 | 2266.9848 | 2266.9848 | 2266.9848 | 2266.9848 | 2266.9848 | 2266.9848 | 2266.9848 | 2266.9848 | 2266.9848 | 2266.9848 | 2266.9848 | FALSE | 0% | 0% | -1.722% | -4.314% | AmmoniaElectrolyser + HBGeneralProcess economicsCAPEX - new build brownfieldRest of Asia and PacificUSD/t NH3/annumValues differ per region primarily because of differing cost of On-site RES (see formulae)TRUEFALSE5925.629394417645670.016338124545417.780332249725168.865221711674923.216089594564680.779223209794390.610338546554106.182206756143827.360172411913554.013758729543286.016506724733229.440730148883173.48651487993118.147285269613063.416558097753009.287940953712954.397963900682900.142315195172846.513901205042793.505733675242741.110927778252690.119083151182639.631827271942589.645085898142540.154828532292491.15706783632444.258146888132397.881674564162352.022289964652306.674705284822266.984808453012266.984808453012266.984808453012266.984808453012266.984808453012266.984808453012266.984808453012266.984808453012266.984808453012266.984808453012266.984808453012266.984808453012266.984808453012266.984808453012266.984808453012266.984808453012266.984808453012266.984808453012266.984808453012266.984808453012266.984808453012266.984808453012266.984808453012266.984808453012266.984808453012266.984808453012266.984808453012266.984808453012266.984808453012266.984808453012266.98480845301
Ammonia | Electrolyser + HB | General | Process economics | CAPEX - new build brownfield | India | USD/t NH3/annum | Values differ per region primarily because of differing cost of On-site RES (see formulae) |  | TRUE | FALSE | 5092.9094 | 4892.8496 | 4693.8149 | 4495.7985 | 4298.7935 | 4102.7933 | 3845.1733 | 3591.0492 | 3340.3704 | 3093.0872 | 2849.1508 | 2805.9639 | 2763.1503 | 2720.7073 | 2678.6321 | 2636.9219 | 2595.4591 | 2554.3324 | 2513.5398 | 2473.0791 | 2432.9482 | 2392.7734 | 2352.9406 | 2313.4475 | 2274.2919 | 2235.4715 | 2195.432 | 2155.7334 | 2116.3736 | 2077.3506 | 2042.8045 | 2042.8045 | 2042.8045 | 2042.8045 | 2042.8045 | 2042.8045 | 2042.8045 | 2042.8045 | 2042.8045 | 2042.8045 | 2042.8045 | 2042.8045 | 2042.8045 | 2042.8045 | 2042.8045 | 2042.8045 | 2042.8045 | 2042.8045 | 2042.8045 | 2042.8045 | 2042.8045 | 2042.8045 | 2042.8045 | 2042.8045 | 2042.8045 | 2042.8045 | 2042.8045 | 2042.8045 | 2042.8045 | 2042.8045 | 2042.8045 | FALSE | 0% | 0% | -1.516% | -3.928% | AmmoniaElectrolyser + HBGeneralProcess economicsCAPEX - new build brownfieldIndiaUSD/t NH3/annumValues differ per region primarily because of differing cost of On-site RES (see formulae)TRUEFALSE5092.909353180684892.849649725924693.814943179844495.798452611524298.79345677134102.793293435683845.17326128463591.049208154763340.370440220513093.087239063322849.150838324172805.963897590262763.150315581782720.707293656792678.632061074632636.921874648972595.459056235932554.332386942652513.53975239862473.07905592862432.948218368112392.773394470972352.940605395492313.447542877042274.291919374532235.471467838362195.431956782652155.733380128032116.373617635672077.350566611152042.804511405092042.804511405092042.804511405092042.804511405092042.804511405092042.804511405092042.804511405092042.804511405092042.804511405092042.804511405092042.804511405092042.804511405092042.804511405092042.804511405092042.804511405092042.804511405092042.804511405092042.804511405092042.804511405092042.804511405092042.804511405092042.804511405092042.804511405092042.804511405092042.804511405092042.804511405092042.804511405092042.804511405092042.804511405092042.804511405092042.80451140509
Ammonia | Electrolyser + HB | General | Process economics | CAPEX - new build brownfield | Japan | USD/t NH3/annum | Values differ per region primarily because of differing cost of On-site RES (see formulae) |  | TRUE | FALSE | 11062.9611 | 10353.8717 | 9659.0544 | 8978.2718 | 8311.2918 | 7657.8875 | 7099.9102 | 6555.3609 | 6023.9248 | 5505.2965 | 4999.1804 | 4835.9893 | 4674.9387 | 4516.0057 | 4359.1681 | 4204.4039 | 4154.7171 | 4105.5035 | 4056.7578 | 4008.4749 | 3960.6496 | 3908.6769 | 3857.1502 | 3806.0658 | 3755.4203 | 3705.2101 | 3659.1715 | 3613.5597 | 3568.3704 | 3523.5994 | 3489.804 | 3489.804 | 3489.804 | 3489.804 | 3489.804 | 3489.804 | 3489.804 | 3489.804 | 3489.804 | 3489.804 | 3489.804 | 3489.804 | 3489.804 | 3489.804 | 3489.804 | 3489.804 | 3489.804 | 3489.804 | 3489.804 | 3489.804 | 3489.804 | 3489.804 | 3489.804 | 3489.804 | 3489.804 | 3489.804 | 3489.804 | 3489.804 | 3489.804 | 3489.804 | 3489.804 | FALSE | 0% | 0% | -3.264% | -6.41% | AmmoniaElectrolyser + HBGeneralProcess economicsCAPEX - new build brownfieldJapanUSD/t NH3/annumValues differ per region primarily because of differing cost of On-site RES (see formulae)TRUEFALSE11062.961111338110353.87171006889659.054367788558978.271762415628311.291804592277657.887494254827099.910183142256555.360938492686023.924790813655505.29654478144999.180403018184835.989349180334674.938655804574516.00567949734359.168095142474204.403890329024154.71707009644105.503485666814056.757844890364008.47493423293960.649617321643908.67688668933857.150154677113806.065820121753755.42032052543705.210131538193659.171479991183613.55970967253568.370440309423523.599351353493489.803989185293489.803989185293489.803989185293489.803989185293489.803989185293489.803989185293489.803989185293489.803989185293489.803989185293489.803989185293489.803989185293489.803989185293489.803989185293489.803989185293489.803989185293489.803989185293489.803989185293489.803989185293489.803989185293489.803989185293489.803989185293489.803989185293489.803989185293489.803989185293489.803989185293489.803989185293489.803989185293489.803989185293489.803989185293489.803989185293489.80398918529
Ammonia | Electrolyser + HB | General | Process economics | CAPEX - new build brownfield | China | USD/t NH3/annum | Values differ per region primarily because of differing cost of On-site RES (see formulae) |  | TRUE | FALSE | 5925.6294 | 5670.0163 | 5417.7803 | 5168.8652 | 4923.2161 | 4680.7792 | 4390.6103 | 4106.1822 | 3827.3602 | 3554.0138 | 3286.0165 | 3229.4407 | 3173.4865 | 3118.1473 | 3063.4166 | 3009.2879 | 2954.398 | 2900.1423 | 2846.5139 | 2793.5057 | 2741.1109 | 2690.1191 | 2639.6318 | 2589.6451 | 2540.1548 | 2491.1571 | 2444.2581 | 2397.8817 | 2352.0223 | 2306.6747 | 2266.9848 | 2266.9848 | 2266.9848 | 2266.9848 | 2266.9848 | 2266.9848 | 2266.9848 | 2266.9848 | 2266.9848 | 2266.9848 | 2266.9848 | 2266.9848 | 2266.9848 | 2266.9848 | 2266.9848 | 2266.9848 | 2266.9848 | 2266.9848 | 2266.9848 | 2266.9848 | 2266.9848 | 2266.9848 | 2266.9848 | 2266.9848 | 2266.9848 | 2266.9848 | 2266.9848 | 2266.9848 | 2266.9848 | 2266.9848 | 2266.9848 | FALSE | 0% | 0% | -1.722% | -4.314% | AmmoniaElectrolyser + HBGeneralProcess economicsCAPEX - new build brownfieldChinaUSD/t NH3/annumValues differ per region primarily because of differing cost of On-site RES (see formulae)TRUEFALSE5925.629394417645670.016338124545417.780332249725168.865221711674923.216089594564680.779223209794390.610338546554106.182206756143827.360172411913554.013758729543286.016506724733229.440730148883173.48651487993118.147285269613063.416558097753009.287940953712954.397963900682900.142315195172846.513901205042793.505733675242741.110927778252690.119083151182639.631827271942589.645085898142540.154828532292491.15706783632444.258146888132397.881674564162352.022289964652306.674705284822266.984808453012266.984808453012266.984808453012266.984808453012266.984808453012266.984808453012266.984808453012266.984808453012266.984808453012266.984808453012266.984808453012266.984808453012266.984808453012266.984808453012266.984808453012266.984808453012266.984808453012266.984808453012266.984808453012266.984808453012266.984808453012266.984808453012266.984808453012266.984808453012266.984808453012266.984808453012266.984808453012266.984808453012266.984808453012266.984808453012266.98480845301
Ammonia | Electrolyser + HB | General | Process economics | CAPEX - new build brownfield | Russia | USD/t NH3/annum | Values differ per region primarily because of differing cost of On-site RES (see formulae) |  | TRUE | FALSE | 8676.2564 | 8256.5337 | 7851.4513 | 7460.2778 | 7082.3297 | 6716.9676 | 6377.3692 | 6045.2314 | 5720.3332 | 5402.4623 | 5091.4148 | 5032.3443 | 4973.7528 | 4915.636 | 4857.9899 | 4800.8102 | 4735.2063 | 4670.2275 | 4605.8678 | 4542.1209 | 4478.981 | 4428.9172 | 4379.0901 | 4329.4991 | 4280.1436 | 4231.0231 | 4186.4086 | 4142.1208 | 4098.1567 | 4054.5135 | 4023.9112 | 4023.9112 | 4023.9112 | 4023.9112 | 4023.9112 | 4023.9112 | 4023.9112 | 4023.9112 | 4023.9112 | 4023.9112 | 4023.9112 | 4023.9112 | 4023.9112 | 4023.9112 | 4023.9112 | 4023.9112 | 4023.9112 | 4023.9112 | 4023.9112 | 4023.9112 | 4023.9112 | 4023.9112 | 4023.9112 | 4023.9112 | 4023.9112 | 4023.9112 | 4023.9112 | 4023.9112 | 4023.9112 | 4023.9112 | 4023.9112 | FALSE | 0% | 0% | -1.16% | -4.838% | AmmoniaElectrolyser + HBGeneralProcess economicsCAPEX - new build brownfieldRussiaUSD/t NH3/annumValues differ per region primarily because of differing cost of On-site RES (see formulae)TRUEFALSE8676.25643223338256.533705414117851.451290975647460.277783962577082.329701045466716.967618993646377.369186359946045.231351629055720.333172691085402.462346287025091.414789871485032.344312071034973.752789938054915.636023265544857.989860815044800.81019960514735.20625116384670.227508653324605.867777562234542.120944943014478.980978073914428.917247613634379.090133827454329.499097722284280.143601940854231.023110755484186.408580654084142.120791745584098.156740477314054.513459997484023.911226906614023.911226906614023.911226906614023.911226906614023.911226906614023.911226906614023.911226906614023.911226906614023.911226906614023.911226906614023.911226906614023.911226906614023.911226906614023.911226906614023.911226906614023.911226906614023.911226906614023.911226906614023.911226906614023.911226906614023.911226906614023.911226906614023.911226906614023.911226906614023.911226906614023.911226906614023.911226906614023.911226906614023.911226906614023.911226906614023.91122690661
Ammonia | Electrolyser + HB | General | Process economics | CAPEX - new build brownfield | Europe | USD/t NH3/annum | Values differ per region primarily because of differing cost of On-site RES (see formulae) |  | TRUE | FALSE | 8676.2564 | 8256.5337 | 7851.4513 | 7460.2778 | 7082.3297 | 6716.9676 | 6377.3692 | 6045.2314 | 5720.3332 | 5402.4623 | 5091.4148 | 5032.3443 | 4973.7528 | 4915.636 | 4857.9899 | 4800.8102 | 4735.2063 | 4670.2275 | 4605.8678 | 4542.1209 | 4478.981 | 4428.9172 | 4379.0901 | 4329.4991 | 4280.1436 | 4231.0231 | 4186.4086 | 4142.1208 | 4098.1567 | 4054.5135 | 4023.9112 | 4023.9112 | 4023.9112 | 4023.9112 | 4023.9112 | 4023.9112 | 4023.9112 | 4023.9112 | 4023.9112 | 4023.9112 | 4023.9112 | 4023.9112 | 4023.9112 | 4023.9112 | 4023.9112 | 4023.9112 | 4023.9112 | 4023.9112 | 4023.9112 | 4023.9112 | 4023.9112 | 4023.9112 | 4023.9112 | 4023.9112 | 4023.9112 | 4023.9112 | 4023.9112 | 4023.9112 | 4023.9112 | 4023.9112 | 4023.9112 | FALSE | 0% | 0% | -1.16% | -4.838% | AmmoniaElectrolyser + HBGeneralProcess economicsCAPEX - new build brownfieldEuropeUSD/t NH3/annumValues differ per region primarily because of differing cost of On-site RES (see formulae)TRUEFALSE8676.25643223338256.533705414117851.451290975647460.277783962577082.329701045466716.967618993646377.369186359946045.231351629055720.333172691085402.462346287025091.414789871485032.344312071034973.752789938054915.636023265544857.989860815044800.81019960514735.20625116384670.227508653324605.867777562234542.120944943014478.980978073914428.917247613634379.090133827454329.499097722284280.143601940854231.023110755484186.408580654084142.120791745584098.156740477314054.513459997484023.911226906614023.911226906614023.911226906614023.911226906614023.911226906614023.911226906614023.911226906614023.911226906614023.911226906614023.911226906614023.911226906614023.911226906614023.911226906614023.911226906614023.911226906614023.911226906614023.911226906614023.911226906614023.911226906614023.911226906614023.911226906614023.911226906614023.911226906614023.911226906614023.911226906614023.911226906614023.911226906614023.911226906614023.911226906614023.911226906614023.91122690661
Ammonia | Electrolyser + HB | General | Process economics | CAPEX - retrofit | North America | USD/t NH3/annum | Assumed is that it is possible to keep the haber bosch/compressor part of the reactor and replace the SMR with an electrolyser and air separation unit. Therefore the CAPEX are merely the given cost for an electrolyser (1) and air separation unit (2). | https://energy-transitions.org/wp-content/uploads/2021/04/ETC-Global-Hydrogen-Report.pdf; https://www.pbl.nl/sites/default/files/downloads/pbl-2019-decarbonisation-options-for-the-dutch-fertiliser-industry_3657.pdf p.28 | TRUE | FALSE | 5065.9446 | 4673.1828 | 4288.1575 | 3910.7362 | 3540.7894 | 3178.1907 | 2992.9334 | 2810.7404 | 2631.5457 | 2455.2851 | 2281.8965 | 2241.3762 | 2201.0974 | 2161.0596 | 2121.2624 | 2081.7052 | 2075.4389 | 2069.0879 | 2062.6525 | 2056.1329 | 2049.5293 | 2038.596 | 2027.6245 | 2016.6152 | 2005.568 | 1994.4832 | 1977.5305 | 1960.6129 | 1943.7301 | 1926.882 | 1917.4568 | 1917.4568 | 1917.4568 | 1917.4568 | 1917.4568 | 1917.4568 | 1917.4568 | 1917.4568 | 1917.4568 | 1917.4568 | 1917.4568 | 1917.4568 | 1917.4568 | 1917.4568 | 1917.4568 | 1917.4568 | 1917.4568 | 1917.4568 | 1917.4568 | 1917.4568 | 1917.4568 | 1917.4568 | 1917.4568 | 1917.4568 | 1917.4568 | 1917.4568 | 1917.4568 | 1917.4568 | 1917.4568 | 1917.4568 | 1917.4568 | FALSE | 0% | 0% | -1.776% | -7.753% | AmmoniaElectrolyser + HBGeneralProcess economicsCAPEX - retrofitNorth AmericaUSD/t NH3/annumAssumed is that it is possible to keep the haber bosch/compressor part of the reactor and replace the SMR with an electrolyser and air separation unit. Therefore the CAPEX are merely the given cost for an electrolyser (1) and air separation unit (2). https://energy-transitions.org/wp-content/uploads/2021/04/ETC-Global-Hydrogen-Report.pdf; https://www.pbl.nl/sites/default/files/downloads/pbl-2019-decarbonisation-options-for-the-dutch-fertiliser-industry_3657.pdf p.28TRUEFALSE5065.944588629184673.182816904464288.157485372183910.736158804063540.789407587983178.190722943532992.933418335972810.740388328142631.545657092372455.285129308192281.896523636312241.376187967442201.097392704632161.059629614192121.262391887282081.705174134932075.438893260292069.087918253292062.652498547632056.13288259852049.529317887352038.595960109412027.624541119972016.615190139852005.568035805561994.483206172621977.53051846581960.612861288151943.730065740651926.88196400831917.456769385111917.456769385111917.456769385111917.456769385111917.456769385111917.456769385111917.456769385111917.456769385111917.456769385111917.456769385111917.456769385111917.456769385111917.456769385111917.456769385111917.456769385111917.456769385111917.456769385111917.456769385111917.456769385111917.456769385111917.456769385111917.456769385111917.456769385111917.456769385111917.456769385111917.456769385111917.456769385111917.456769385111917.456769385111917.456769385111917.45676938511
Ammonia | Electrolyser + HB | General | Process economics | CAPEX - retrofit | Latin America | USD/t NH3/annum | Assumed is that it is possible to keep the haber bosch/compressor part of the reactor and replace the SMR with an electrolyser and air separation unit. Therefore the CAPEX are merely the given cost for an electrolyser (1) and air separation unit (2). |  | TRUE | FALSE | 4260.2544 | 4060.9026 | 3862.5759 | 3665.2675 | 3468.9705 | 3273.6783 | 3016.7663 | 2763.3502 | 2513.3794 | 2266.8042 | 2023.5758 | 1981.0969 | 1938.9913 | 1897.2563 | 1855.8891 | 1814.8869 | 1774.1321 | 1733.7134 | 1693.6288 | 1653.8761 | 1614.4532 | 1574.9864 | 1535.8616 | 1497.0765 | 1458.6289 | 1420.5165 | 1381.185 | 1342.1944 | 1303.5426 | 1265.2276 | 1231.3895 | 1231.3895 | 1231.3895 | 1231.3895 | 1231.3895 | 1231.3895 | 1231.3895 | 1231.3895 | 1231.3895 | 1231.3895 | 1231.3895 | 1231.3895 | 1231.3895 | 1231.3895 | 1231.3895 | 1231.3895 | 1231.3895 | 1231.3895 | 1231.3895 | 1231.3895 | 1231.3895 | 1231.3895 | 1231.3895 | 1231.3895 | 1231.3895 | 1231.3895 | 1231.3895 | 1231.3895 | 1231.3895 | 1231.3895 | 1231.3895 | FALSE | 0% | 0% | -2.099% | -4.679% | AmmoniaElectrolyser + HBGeneralProcess economicsCAPEX - retrofitLatin AmericaUSD/t NH3/annumAssumed is that it is possible to keep the haber bosch/compressor part of the reactor and replace the SMR with an electrolyser and air separation unit. Therefore the CAPEX are merely the given cost for an electrolyser (1) and air separation unit (2). TRUEFALSE4260.254353180684060.902649725923862.575943179843665.267452611523468.97045677133273.678293435683016.76626128462763.350208154762513.379440220512266.804239063322023.575838324171981.096897590261938.991315581781897.256293656791855.889061074631814.886874648971774.132056235931733.713386942651693.62875239861653.87605592861614.453218368111574.986394470971535.861605395491497.076542877041458.628919374531420.516467838361381.184956782651342.194380128031303.542617635671265.227566611151231.389511405091231.389511405091231.389511405091231.389511405091231.389511405091231.389511405091231.389511405091231.389511405091231.389511405091231.389511405091231.389511405091231.389511405091231.389511405091231.389511405091231.389511405091231.389511405091231.389511405091231.389511405091231.389511405091231.389511405091231.389511405091231.389511405091231.389511405091231.389511405091231.389511405091231.389511405091231.389511405091231.389511405091231.389511405091231.389511405091231.38951140509
Ammonia | Electrolyser + HB | General | Process economics | CAPEX - retrofit | Africa | USD/t NH3/annum | Assumed is that it is possible to keep the haber bosch/compressor part of the reactor and replace the SMR with an electrolyser and air separation unit. Therefore the CAPEX are merely the given cost for an electrolyser (1) and air separation unit (2). |  | TRUE | FALSE | 4260.2544 | 4060.9026 | 3862.5759 | 3665.2675 | 3468.9705 | 3273.6783 | 3016.7663 | 2763.3502 | 2513.3794 | 2266.8042 | 2023.5758 | 1981.0969 | 1938.9913 | 1897.2563 | 1855.8891 | 1814.8869 | 1774.1321 | 1733.7134 | 1693.6288 | 1653.8761 | 1614.4532 | 1574.9864 | 1535.8616 | 1497.0765 | 1458.6289 | 1420.5165 | 1381.185 | 1342.1944 | 1303.5426 | 1265.2276 | 1231.3895 | 1231.3895 | 1231.3895 | 1231.3895 | 1231.3895 | 1231.3895 | 1231.3895 | 1231.3895 | 1231.3895 | 1231.3895 | 1231.3895 | 1231.3895 | 1231.3895 | 1231.3895 | 1231.3895 | 1231.3895 | 1231.3895 | 1231.3895 | 1231.3895 | 1231.3895 | 1231.3895 | 1231.3895 | 1231.3895 | 1231.3895 | 1231.3895 | 1231.3895 | 1231.3895 | 1231.3895 | 1231.3895 | 1231.3895 | 1231.3895 | FALSE | 0% | 0% | -2.099% | -4.679% | AmmoniaElectrolyser + HBGeneralProcess economicsCAPEX - retrofitAfricaUSD/t NH3/annumAssumed is that it is possible to keep the haber bosch/compressor part of the reactor and replace the SMR with an electrolyser and air separation unit. Therefore the CAPEX are merely the given cost for an electrolyser (1) and air separation unit (2). TRUEFALSE4260.254353180684060.902649725923862.575943179843665.267452611523468.97045677133273.678293435683016.76626128462763.350208154762513.379440220512266.804239063322023.575838324171981.096897590261938.991315581781897.256293656791855.889061074631814.886874648971774.132056235931733.713386942651693.62875239861653.87605592861614.453218368111574.986394470971535.861605395491497.076542877041458.628919374531420.516467838361381.184956782651342.194380128031303.542617635671265.227566611151231.389511405091231.389511405091231.389511405091231.389511405091231.389511405091231.389511405091231.389511405091231.389511405091231.389511405091231.389511405091231.389511405091231.389511405091231.389511405091231.389511405091231.389511405091231.389511405091231.389511405091231.389511405091231.389511405091231.389511405091231.389511405091231.389511405091231.389511405091231.389511405091231.389511405091231.389511405091231.389511405091231.389511405091231.389511405091231.389511405091231.38951140509
Ammonia | Electrolyser + HB | General | Process economics | CAPEX - retrofit | Middle East | USD/t NH3/annum | Assumed is that it is possible to keep the haber bosch/compressor part of the reactor and replace the SMR with an electrolyser and air separation unit. Therefore the CAPEX are merely the given cost for an electrolyser (1) and air separation unit (2). |  | TRUE | FALSE | 4260.2544 | 4060.9026 | 3862.5759 | 3665.2675 | 3468.9705 | 3273.6783 | 3016.7663 | 2763.3502 | 2513.3794 | 2266.8042 | 2023.5758 | 1981.0969 | 1938.9913 | 1897.2563 | 1855.8891 | 1814.8869 | 1774.1321 | 1733.7134 | 1693.6288 | 1653.8761 | 1614.4532 | 1574.9864 | 1535.8616 | 1497.0765 | 1458.6289 | 1420.5165 | 1381.185 | 1342.1944 | 1303.5426 | 1265.2276 | 1231.3895 | 1231.3895 | 1231.3895 | 1231.3895 | 1231.3895 | 1231.3895 | 1231.3895 | 1231.3895 | 1231.3895 | 1231.3895 | 1231.3895 | 1231.3895 | 1231.3895 | 1231.3895 | 1231.3895 | 1231.3895 | 1231.3895 | 1231.3895 | 1231.3895 | 1231.3895 | 1231.3895 | 1231.3895 | 1231.3895 | 1231.3895 | 1231.3895 | 1231.3895 | 1231.3895 | 1231.3895 | 1231.3895 | 1231.3895 | 1231.3895 | FALSE | 0% | 0% | -2.099% | -4.679% | AmmoniaElectrolyser + HBGeneralProcess economicsCAPEX - retrofitMiddle EastUSD/t NH3/annumAssumed is that it is possible to keep the haber bosch/compressor part of the reactor and replace the SMR with an electrolyser and air separation unit. Therefore the CAPEX are merely the given cost for an electrolyser (1) and air separation unit (2). TRUEFALSE4260.254353180684060.902649725923862.575943179843665.267452611523468.97045677133273.678293435683016.76626128462763.350208154762513.379440220512266.804239063322023.575838324171981.096897590261938.991315581781897.256293656791855.889061074631814.886874648971774.132056235931733.713386942651693.62875239861653.87605592861614.453218368111574.986394470971535.861605395491497.076542877041458.628919374531420.516467838361381.184956782651342.194380128031303.542617635671265.227566611151231.389511405091231.389511405091231.389511405091231.389511405091231.389511405091231.389511405091231.389511405091231.389511405091231.389511405091231.389511405091231.389511405091231.389511405091231.389511405091231.389511405091231.389511405091231.389511405091231.389511405091231.389511405091231.389511405091231.389511405091231.389511405091231.389511405091231.389511405091231.389511405091231.389511405091231.389511405091231.389511405091231.389511405091231.389511405091231.389511405091231.38951140509
Ammonia | Electrolyser + HB | General | Process economics | CAPEX - retrofit | Rest of Asia and Pacific | USD/t NH3/annum | Assumed is that it is possible to keep the haber bosch/compressor part of the reactor and replace the SMR with an electrolyser and air separation unit. Therefore the CAPEX are merely the given cost for an electrolyser (1) and air separation unit (2). |  | TRUE | FALSE | 5092.9744 | 4838.0693 | 4586.5413 | 4338.3342 | 4093.3931 | 3851.6642 | 3562.2033 | 3278.4832 | 3000.3692 | 2727.7308 | 2460.4415 | 2404.5737 | 2349.3275 | 2294.6963 | 2240.6736 | 2187.2529 | 2133.071 | 2079.5233 | 2026.6029 | 1974.3027 | 1922.6159 | 1872.3321 | 1822.5528 | 1773.2741 | 1724.4918 | 1676.2021 | 1630.0111 | 1584.3427 | 1539.1913 | 1494.5517 | 1455.5698 | 1455.5698 | 1455.5698 | 1455.5698 | 1455.5698 | 1455.5698 | 1455.5698 | 1455.5698 | 1455.5698 | 1455.5698 | 1455.5698 | 1455.5698 | 1455.5698 | 1455.5698 | 1455.5698 | 1455.5698 | 1455.5698 | 1455.5698 | 1455.5698 | 1455.5698 | 1455.5698 | 1455.5698 | 1455.5698 | 1455.5698 | 1455.5698 | 1455.5698 | 1455.5698 | 1455.5698 | 1455.5698 | 1455.5698 | 1455.5698 | FALSE | 0% | 0% | -2.271% | -5.005% | AmmoniaElectrolyser + HBGeneralProcess economicsCAPEX - retrofitRest of Asia and PacificUSD/t NH3/annumAssumed is that it is possible to keep the haber bosch/compressor part of the reactor and replace the SMR with an electrolyser and air separation unit. Therefore the CAPEX are merely the given cost for an electrolyser (1) and air separation unit (2). TRUEFALSE5092.974394417644838.069338124544586.541332249724338.334221711674093.393089594563851.664223209793562.203338546553278.483206756143000.369172411912727.730758729542460.441506724732404.573730148882349.32751487992294.696285269612240.673558097752187.252940953712133.070963900692079.523315195172026.602901205041974.302733675241922.615927778251872.332083151181822.552827271941773.274085898141724.491828532291676.20206783631630.011146888131584.342674564161539.191289964651494.551705284821455.569808453011455.569808453011455.569808453011455.569808453011455.569808453011455.569808453011455.569808453011455.569808453011455.569808453011455.569808453011455.569808453011455.569808453011455.569808453011455.569808453011455.569808453011455.569808453011455.569808453011455.569808453011455.569808453011455.569808453011455.569808453011455.569808453011455.569808453011455.569808453011455.569808453011455.569808453011455.569808453011455.569808453011455.569808453011455.569808453011455.56980845301
Ammonia | Electrolyser + HB | General | Process economics | CAPEX - retrofit | India | USD/t NH3/annum | Assumed is that it is possible to keep the haber bosch/compressor part of the reactor and replace the SMR with an electrolyser and air separation unit. Therefore the CAPEX are merely the given cost for an electrolyser (1) and air separation unit (2). |  | TRUE | FALSE | 4260.2544 | 4060.9026 | 3862.5759 | 3665.2675 | 3468.9705 | 3273.6783 | 3016.7663 | 2763.3502 | 2513.3794 | 2266.8042 | 2023.5758 | 1981.0969 | 1938.9913 | 1897.2563 | 1855.8891 | 1814.8869 | 1774.1321 | 1733.7134 | 1693.6288 | 1653.8761 | 1614.4532 | 1574.9864 | 1535.8616 | 1497.0765 | 1458.6289 | 1420.5165 | 1381.185 | 1342.1944 | 1303.5426 | 1265.2276 | 1231.3895 | 1231.3895 | 1231.3895 | 1231.3895 | 1231.3895 | 1231.3895 | 1231.3895 | 1231.3895 | 1231.3895 | 1231.3895 | 1231.3895 | 1231.3895 | 1231.3895 | 1231.3895 | 1231.3895 | 1231.3895 | 1231.3895 | 1231.3895 | 1231.3895 | 1231.3895 | 1231.3895 | 1231.3895 | 1231.3895 | 1231.3895 | 1231.3895 | 1231.3895 | 1231.3895 | 1231.3895 | 1231.3895 | 1231.3895 | 1231.3895 | FALSE | 0% | 0% | -2.099% | -4.679% | AmmoniaElectrolyser + HBGeneralProcess economicsCAPEX - retrofitIndiaUSD/t NH3/annumAssumed is that it is possible to keep the haber bosch/compressor part of the reactor and replace the SMR with an electrolyser and air separation unit. Therefore the CAPEX are merely the given cost for an electrolyser (1) and air separation unit (2). TRUEFALSE4260.254353180684060.902649725923862.575943179843665.267452611523468.97045677133273.678293435683016.76626128462763.350208154762513.379440220512266.804239063322023.575838324171981.096897590261938.991315581781897.256293656791855.889061074631814.886874648971774.132056235931733.713386942651693.62875239861653.87605592861614.453218368111574.986394470971535.861605395491497.076542877041458.628919374531420.516467838361381.184956782651342.194380128031303.542617635671265.227566611151231.389511405091231.389511405091231.389511405091231.389511405091231.389511405091231.389511405091231.389511405091231.389511405091231.389511405091231.389511405091231.389511405091231.389511405091231.389511405091231.389511405091231.389511405091231.389511405091231.389511405091231.389511405091231.389511405091231.389511405091231.389511405091231.389511405091231.389511405091231.389511405091231.389511405091231.389511405091231.389511405091231.389511405091231.389511405091231.389511405091231.38951140509
Ammonia | Electrolyser + HB | General | Process economics | CAPEX - retrofit | Japan | USD/t NH3/annum | Assumed is that it is possible to keep the haber bosch/compressor part of the reactor and replace the SMR with an electrolyser and air separation unit. Therefore the CAPEX are merely the given cost for an electrolyser (1) and air separation unit (2). |  | TRUE | FALSE | 10230.3061 | 9521.9247 | 8827.8154 | 8147.7408 | 7481.4688 | 6828.7725 | 6271.5032 | 5727.6619 | 5196.9338 | 4679.0135 | 4173.6054 | 4011.1223 | 3850.7797 | 3692.5547 | 3536.4251 | 3382.3689 | 3333.3901 | 3284.8845 | 3236.8468 | 3189.2719 | 3142.1546 | 3090.8899 | 3040.0712 | 2989.6948 | 2939.7573 | 2890.2551 | 2844.9245 | 2800.0207 | 2755.5394 | 2711.4764 | 2678.389 | 2678.389 | 2678.389 | 2678.389 | 2678.389 | 2678.389 | 2678.389 | 2678.389 | 2678.389 | 2678.389 | 2678.389 | 2678.389 | 2678.389 | 2678.389 | 2678.389 | 2678.389 | 2678.389 | 2678.389 | 2678.389 | 2678.389 | 2678.389 | 2678.389 | 2678.389 | 2678.389 | 2678.389 | 2678.389 | 2678.389 | 2678.389 | 2678.389 | 2678.389 | 2678.389 | FALSE | 0% | 0% | -3.893% | -6.924% | AmmoniaElectrolyser + HBGeneralProcess economicsCAPEX - retrofitJapanUSD/t NH3/annumAssumed is that it is possible to keep the haber bosch/compressor part of the reactor and replace the SMR with an electrolyser and air separation unit. Therefore the CAPEX are merely the given cost for an electrolyser (1) and air separation unit (2). TRUEFALSE10230.30611133819521.924710068788827.815367788558147.740762415627481.468804592266828.772494254826271.503183142255727.661938492685196.933790813654679.01354478144173.605403018184011.122349180323850.779655804573692.55467949733536.425095142473382.368890329023333.39007009643284.884485666813236.846844890363189.27193423293142.154617321643090.88988668933040.071154677112989.694820121752939.75732052542890.255131538192844.924479991182800.02070967252755.539440309422711.476351353492678.388989185292678.388989185292678.388989185292678.388989185292678.388989185292678.388989185292678.388989185292678.388989185292678.388989185292678.388989185292678.388989185292678.388989185292678.388989185292678.388989185292678.388989185292678.388989185292678.388989185292678.388989185292678.388989185292678.388989185292678.388989185292678.388989185292678.388989185292678.388989185292678.388989185292678.388989185292678.388989185292678.388989185292678.388989185292678.388989185292678.38898918529
Ammonia | Electrolyser + HB | General | Process economics | CAPEX - retrofit | China | USD/t NH3/annum | Assumed is that it is possible to keep the haber bosch/compressor part of the reactor and replace the SMR with an electrolyser and air separation unit. Therefore the CAPEX are merely the given cost for an electrolyser (1) and air separation unit (2). |  | TRUE | FALSE | 5092.9744 | 4838.0693 | 4586.5413 | 4338.3342 | 4093.3931 | 3851.6642 | 3562.2033 | 3278.4832 | 3000.3692 | 2727.7308 | 2460.4415 | 2404.5737 | 2349.3275 | 2294.6963 | 2240.6736 | 2187.2529 | 2133.071 | 2079.5233 | 2026.6029 | 1974.3027 | 1922.6159 | 1872.3321 | 1822.5528 | 1773.2741 | 1724.4918 | 1676.2021 | 1630.0111 | 1584.3427 | 1539.1913 | 1494.5517 | 1455.5698 | 1455.5698 | 1455.5698 | 1455.5698 | 1455.5698 | 1455.5698 | 1455.5698 | 1455.5698 | 1455.5698 | 1455.5698 | 1455.5698 | 1455.5698 | 1455.5698 | 1455.5698 | 1455.5698 | 1455.5698 | 1455.5698 | 1455.5698 | 1455.5698 | 1455.5698 | 1455.5698 | 1455.5698 | 1455.5698 | 1455.5698 | 1455.5698 | 1455.5698 | 1455.5698 | 1455.5698 | 1455.5698 | 1455.5698 | 1455.5698 | FALSE | 0% | 0% | -2.271% | -5.005% | AmmoniaElectrolyser + HBGeneralProcess economicsCAPEX - retrofitChinaUSD/t NH3/annumAssumed is that it is possible to keep the haber bosch/compressor part of the reactor and replace the SMR with an electrolyser and air separation unit. Therefore the CAPEX are merely the given cost for an electrolyser (1) and air separation unit (2). TRUEFALSE5092.974394417644838.069338124544586.541332249724338.334221711674093.393089594563851.664223209793562.203338546553278.483206756143000.369172411912727.730758729542460.441506724732404.573730148882349.32751487992294.696285269612240.673558097752187.252940953712133.070963900692079.523315195172026.602901205041974.302733675241922.615927778251872.332083151181822.552827271941773.274085898141724.491828532291676.20206783631630.011146888131584.342674564161539.191289964651494.551705284821455.569808453011455.569808453011455.569808453011455.569808453011455.569808453011455.569808453011455.569808453011455.569808453011455.569808453011455.569808453011455.569808453011455.569808453011455.569808453011455.569808453011455.569808453011455.569808453011455.569808453011455.569808453011455.569808453011455.569808453011455.569808453011455.569808453011455.569808453011455.569808453011455.569808453011455.569808453011455.569808453011455.569808453011455.569808453011455.569808453011455.56980845301
Ammonia | Electrolyser + HB | General | Process economics | CAPEX - retrofit | Russia | USD/t NH3/annum | Assumed is that it is possible to keep the haber bosch/compressor part of the reactor and replace the SMR with an electrolyser and air separation unit. Therefore the CAPEX are merely the given cost for an electrolyser (1) and air separation unit (2). |  | TRUE | FALSE | 7843.6014 | 7424.5867 | 7020.2123 | 6629.7468 | 6252.5067 | 5887.8526 | 5548.9622 | 5217.5324 | 4893.3422 | 4576.1793 | 4265.8398 | 4207.4773 | 4149.5938 | 4092.185 | 4035.2469 | 3978.7752 | 3913.8793 | 3849.6085 | 3785.9568 | 3722.9179 | 3660.486 | 3611.1302 | 3562.0111 | 3513.1281 | 3464.4806 | 3416.0681 | 3372.1616 | 3328.5818 | 3285.3257 | 3242.3905 | 3212.4962 | 3212.4962 | 3212.4962 | 3212.4962 | 3212.4962 | 3212.4962 | 3212.4962 | 3212.4962 | 3212.4962 | 3212.4962 | 3212.4962 | 3212.4962 | 3212.4962 | 3212.4962 | 3212.4962 | 3212.4962 | 3212.4962 | 3212.4962 | 3212.4962 | 3212.4962 | 3212.4962 | 3212.4962 | 3212.4962 | 3212.4962 | 3212.4962 | 3212.4962 | 3212.4962 | 3212.4962 | 3212.4962 | 3212.4962 | 3212.4962 | FALSE | 0% | 0% | -1.368% | -5.342% | AmmoniaElectrolyser + HBGeneralProcess economicsCAPEX - retrofitRussiaUSD/t NH3/annumAssumed is that it is possible to keep the haber bosch/compressor part of the reactor and replace the SMR with an electrolyser and air separation unit. Therefore the CAPEX are merely the given cost for an electrolyser (1) and air separation unit (2). TRUEFALSE7843.60143223337424.586705414117020.212290975646629.746783962576252.506701045465887.852618993645548.962186359945217.532351629044893.342172691084576.179346287024265.839789871484207.477312071034149.593789938054092.185023265544035.246860815043978.77519960513913.87925116383849.608508653323785.956777562233722.917944943013660.485978073913611.130247613633562.011133827453513.128097722283464.480601940853416.068110755483372.161580654083328.581791745583285.325740477313242.390459997483212.496226906613212.496226906613212.496226906613212.496226906613212.496226906613212.496226906613212.496226906613212.496226906613212.496226906613212.496226906613212.496226906613212.496226906613212.496226906613212.496226906613212.496226906613212.496226906613212.496226906613212.496226906613212.496226906613212.496226906613212.496226906613212.496226906613212.496226906613212.496226906613212.496226906613212.496226906613212.496226906613212.496226906613212.496226906613212.496226906613212.49622690661
Ammonia | Electrolyser + HB | General | Process economics | CAPEX - retrofit | Europe | USD/t NH3/annum | Assumed is that it is possible to keep the haber bosch/compressor part of the reactor and replace the SMR with an electrolyser and air separation unit. Therefore the CAPEX are merely the given cost for an electrolyser (1) and air separation unit (2). |  | TRUE | FALSE | 7843.6014 | 7424.5867 | 7020.2123 | 6629.7468 | 6252.5067 | 5887.8526 | 5548.9622 | 5217.5324 | 4893.3422 | 4576.1793 | 4265.8398 | 4207.4773 | 4149.5938 | 4092.185 | 4035.2469 | 3978.7752 | 3913.8793 | 3849.6085 | 3785.9568 | 3722.9179 | 3660.486 | 3611.1302 | 3562.0111 | 3513.1281 | 3464.4806 | 3416.0681 | 3372.1616 | 3328.5818 | 3285.3257 | 3242.3905 | 3212.4962 | 3212.4962 | 3212.4962 | 3212.4962 | 3212.4962 | 3212.4962 | 3212.4962 | 3212.4962 | 3212.4962 | 3212.4962 | 3212.4962 | 3212.4962 | 3212.4962 | 3212.4962 | 3212.4962 | 3212.4962 | 3212.4962 | 3212.4962 | 3212.4962 | 3212.4962 | 3212.4962 | 3212.4962 | 3212.4962 | 3212.4962 | 3212.4962 | 3212.4962 | 3212.4962 | 3212.4962 | 3212.4962 | 3212.4962 | 3212.4962 | FALSE | 0% | 0% | -1.368% | -5.342% | AmmoniaElectrolyser + HBGeneralProcess economicsCAPEX - retrofitEuropeUSD/t NH3/annumAssumed is that it is possible to keep the haber bosch/compressor part of the reactor and replace the SMR with an electrolyser and air separation unit. Therefore the CAPEX are merely the given cost for an electrolyser (1) and air separation unit (2). TRUEFALSE7843.60143223337424.586705414117020.212290975646629.746783962576252.506701045465887.852618993645548.962186359945217.532351629044893.342172691084576.179346287024265.839789871484207.477312071034149.593789938054092.185023265544035.246860815043978.77519960513913.87925116383849.608508653323785.956777562233722.917944943013660.485978073913611.130247613633562.011133827453513.128097722283464.480601940853416.068110755483372.161580654083328.581791745583285.325740477313242.390459997483212.496226906613212.496226906613212.496226906613212.496226906613212.496226906613212.496226906613212.496226906613212.496226906613212.496226906613212.496226906613212.496226906613212.496226906613212.496226906613212.496226906613212.496226906613212.496226906613212.496226906613212.496226906613212.496226906613212.496226906613212.496226906613212.496226906613212.496226906613212.496226906613212.496226906613212.496226906613212.496226906613212.496226906613212.496226906613212.496226906613212.49622690661
Ammonia | Electrolyser + HB | General | Process economics | O&M | North America | USD/t NH3/annum | disregards O&M of direct RES as caputed via energy cost |  | TRUE | FALSE | 101.8047 | 96.3864 | 91.0301 | 85.7345 | 80.4987 | 75.3216 | 70.1468 | 65.0463 | 60.0187 | 55.0623 | 50.1756 | 49.7826 | 49.3902 | 48.9982 | 48.6068 | 48.2159 | 47.8224 | 47.4295 | 47.0374 | 46.6461 | 46.2554 | 45.864 | 45.4734 | 45.0837 | 44.6948 | 44.3066 | 43.9158 | 43.5261 | 43.1375 | 42.7501 | 42.3639 | 42.3639 | 42.3639 | 42.3639 | 42.3639 | 42.3639 | 42.3639 | 42.3639 | 42.3639 | 42.3639 | 42.3639 | 42.3639 | 42.3639 | 42.3639 | 42.3639 | 42.3639 | 42.3639 | 42.3639 | 42.3639 | 42.3639 | 42.3639 | 42.3639 | 42.3639 | 42.3639 | 42.3639 | 42.3639 | 42.3639 | 42.3639 | 42.3639 | 42.3639 | 42.3639 | FALSE | 0% | 0% | -0.7832% | -5.322% | AmmoniaElectrolyser + HBGeneralProcess economicsO&MNorth AmericaUSD/t NH3/annumdisregards O&M of direct RES as caputed via energy costTRUEFALSE101.80469217200896.386442854142491.030057735786985.734477802823580.498668075449375.321616930199470.146759959455765.046309188389860.018662603067155.062263851712250.175600629335549.782635463078349.390182164348248.998239656106748.606806864334648.215882718021947.822350778608247.429536603874147.037438079922246.646053101147946.255379570198545.863991126402445.473425377585545.083679530633544.694750805061944.306636432944143.915768980682643.526068748100643.137530107470542.750147467185442.363915271469742.363915271469742.363915271469742.363915271469742.363915271469742.363915271469742.363915271469742.363915271469742.363915271469742.363915271469742.363915271469742.363915271469742.363915271469742.363915271469742.363915271469742.363915271469742.363915271469742.363915271469742.363915271469742.363915271469742.363915271469742.363915271469742.363915271469742.363915271469742.363915271469742.363915271469742.363915271469742.363915271469742.363915271469742.363915271469742.3639152714697
Ammonia | Electrolyser + HB | General | Process economics | O&M | Latin America | USD/t NH3/annum | disregards O&M of direct RES as caputed via energy cost |  | TRUE | FALSE | 121.9813 | 115.1545 | 108.3579 | 101.5911 | 94.8539 | 88.1462 | 81.3483 | 74.6161 | 67.9487 | 61.3452 | 54.8046 | 54.252 | 53.702 | 53.1547 | 52.6099 | 52.0677 | 51.5336 | 51.0015 | 50.4716 | 49.9438 | 49.4181 | 48.8923 | 48.3687 | 47.8474 | 47.3283 | 46.8114 | 46.2981 | 45.7869 | 45.2777 | 44.7704 | 44.2652 | 44.2652 | 44.2652 | 44.2652 | 44.2652 | 44.2652 | 44.2652 | 44.2652 | 44.2652 | 44.2652 | 44.2652 | 44.2652 | 44.2652 | 44.2652 | 44.2652 | 44.2652 | 44.2652 | 44.2652 | 44.2652 | 44.2652 | 44.2652 | 44.2652 | 44.2652 | 44.2652 | 44.2652 | 44.2652 | 44.2652 | 44.2652 | 44.2652 | 44.2652 | 44.2652 | FALSE | 0% | 0% | -1.008% | -5.597% | AmmoniaElectrolyser + HBGeneralProcess economicsO&MLatin AmericaUSD/t NH3/annumdisregards O&M of direct RES as caputed via energy costTRUEFALSE121.981255750239115.15454175899108.357877499128101.59106417478194.85390473974988.146203878294981.348253403562574.616063294724267.948679986411361.345168260942554.804610809148554.252016396429953.702048468722253.154687338281552.609913513641652.067707697174951.53356080072351.001539454156750.471630287814249.943820043925549.418095575444648.892293281804648.368734248644847.847403337042447.328285543991246.811366000880146.298120165159245.786888977696345.277659909584544.770420535589844.265158533081544.265158533081544.265158533081544.265158533081544.265158533081544.265158533081544.265158533081544.265158533081544.265158533081544.265158533081544.265158533081544.265158533081544.265158533081544.265158533081544.265158533081544.265158533081544.265158533081544.265158533081544.265158533081544.265158533081544.265158533081544.265158533081544.265158533081544.265158533081544.265158533081544.265158533081544.265158533081544.265158533081544.265158533081544.265158533081544.2651585330815
Ammonia | Electrolyser + HB | General | Process economics | O&M | Africa | USD/t NH3/annum | disregards O&M of direct RES as caputed via energy cost |  | TRUE | FALSE | 121.9813 | 115.1545 | 108.3579 | 101.5911 | 94.8539 | 88.1462 | 81.3483 | 74.6161 | 67.9487 | 61.3452 | 54.8046 | 54.252 | 53.702 | 53.1547 | 52.6099 | 52.0677 | 51.5336 | 51.0015 | 50.4716 | 49.9438 | 49.4181 | 48.8923 | 48.3687 | 47.8474 | 47.3283 | 46.8114 | 46.2981 | 45.7869 | 45.2777 | 44.7704 | 44.2652 | 44.2652 | 44.2652 | 44.2652 | 44.2652 | 44.2652 | 44.2652 | 44.2652 | 44.2652 | 44.2652 | 44.2652 | 44.2652 | 44.2652 | 44.2652 | 44.2652 | 44.2652 | 44.2652 | 44.2652 | 44.2652 | 44.2652 | 44.2652 | 44.2652 | 44.2652 | 44.2652 | 44.2652 | 44.2652 | 44.2652 | 44.2652 | 44.2652 | 44.2652 | 44.2652 | FALSE | 0% | 0% | -1.008% | -5.597% | AmmoniaElectrolyser + HBGeneralProcess economicsO&MAfricaUSD/t NH3/annumdisregards O&M of direct RES as caputed via energy costTRUEFALSE121.981255750239115.15454175899108.357877499128101.59106417478194.85390473974988.146203878294981.348253403562574.616063294724267.948679986411361.345168260942554.804610809148554.252016396429953.702048468722253.154687338281552.609913513641652.067707697174951.53356080072351.001539454156750.471630287814249.943820043925549.418095575444648.892293281804648.368734248644847.847403337042447.328285543991246.811366000880146.298120165159245.786888977696345.277659909584544.770420535589844.265158533081544.265158533081544.265158533081544.265158533081544.265158533081544.265158533081544.265158533081544.265158533081544.265158533081544.265158533081544.265158533081544.265158533081544.265158533081544.265158533081544.265158533081544.265158533081544.265158533081544.265158533081544.265158533081544.265158533081544.265158533081544.265158533081544.265158533081544.265158533081544.265158533081544.265158533081544.265158533081544.265158533081544.265158533081544.265158533081544.2651585330815
Ammonia | Electrolyser + HB | General | Process economics | O&M | Middle East | USD/t NH3/annum | disregards O&M of direct RES as caputed via energy cost |  | TRUE | FALSE | 121.9813 | 115.1545 | 108.3579 | 101.5911 | 94.8539 | 88.1462 | 81.3483 | 74.6161 | 67.9487 | 61.3452 | 54.8046 | 54.252 | 53.702 | 53.1547 | 52.6099 | 52.0677 | 51.5336 | 51.0015 | 50.4716 | 49.9438 | 49.4181 | 48.8923 | 48.3687 | 47.8474 | 47.3283 | 46.8114 | 46.2981 | 45.7869 | 45.2777 | 44.7704 | 44.2652 | 44.2652 | 44.2652 | 44.2652 | 44.2652 | 44.2652 | 44.2652 | 44.2652 | 44.2652 | 44.2652 | 44.2652 | 44.2652 | 44.2652 | 44.2652 | 44.2652 | 44.2652 | 44.2652 | 44.2652 | 44.2652 | 44.2652 | 44.2652 | 44.2652 | 44.2652 | 44.2652 | 44.2652 | 44.2652 | 44.2652 | 44.2652 | 44.2652 | 44.2652 | 44.2652 | FALSE | 0% | 0% | -1.008% | -5.597% | AmmoniaElectrolyser + HBGeneralProcess economicsO&MMiddle EastUSD/t NH3/annumdisregards O&M of direct RES as caputed via energy costTRUEFALSE121.981255750239115.15454175899108.357877499128101.59106417478194.85390473974988.146203878294981.348253403562574.616063294724267.948679986411361.345168260942554.804610809148554.252016396429953.702048468722253.154687338281552.609913513641652.067707697174951.53356080072351.001539454156750.471630287814249.943820043925549.418095575444648.892293281804648.368734248644847.847403337042447.328285543991246.811366000880146.298120165159245.786888977696345.277659909584544.770420535589844.265158533081544.265158533081544.265158533081544.265158533081544.265158533081544.265158533081544.265158533081544.265158533081544.265158533081544.265158533081544.265158533081544.265158533081544.265158533081544.265158533081544.265158533081544.265158533081544.265158533081544.265158533081544.265158533081544.265158533081544.265158533081544.265158533081544.265158533081544.265158533081544.265158533081544.265158533081544.265158533081544.265158533081544.265158533081544.265158533081544.2651585330815
Ammonia | Electrolyser + HB | General | Process economics | O&M | Rest of Asia and Pacific | USD/t NH3/annum | disregards O&M of direct RES as caputed via energy cost |  | TRUE | FALSE | 124.95 | 117.611 | 110.3536 | 103.1763 | 96.0778 | 89.0569 | 81.9995 | 75.0529 | 68.2146 | 61.4818 | 54.8523 | 54.2803 | 53.7121 | 53.1477 | 52.5871 | 52.0302 | 51.4731 | 50.9199 | 50.3707 | 49.8253 | 49.2837 | 48.7578 | 48.2346 | 47.714 | 47.1961 | 46.6808 | 46.1606 | 45.6438 | 45.1304 | 44.6203 | 44.1134 | 44.1134 | 44.1134 | 44.1134 | 44.1134 | 44.1134 | 44.1134 | 44.1134 | 44.1134 | 44.1134 | 44.1134 | 44.1134 | 44.1134 | 44.1134 | 44.1134 | 44.1134 | 44.1134 | 44.1134 | 44.1134 | 44.1134 | 44.1134 | 44.1134 | 44.1134 | 44.1134 | 44.1134 | 44.1134 | 44.1134 | 44.1134 | 44.1134 | 44.1134 | 44.1134 | FALSE | 0% | 0% | -1.043% | -5.873% | AmmoniaElectrolyser + HBGeneralProcess economicsO&MRest of Asia and PacificUSD/t NH3/annumdisregards O&M of direct RES as caputed via energy costTRUEFALSE124.949978270001117.61104762136110.353611383179103.17631443051396.07783151762189.056866458972881.999514066699975.052943431831468.214556051150261.481834058483254.852337120858254.280289303774253.712089876875253.147698127105852.587073913677252.030177658047251.473064771678150.919908928609350.37066587761149.825292024812949.283744421542148.757822819592648.234586996652647.71401526671647.196086176618146.680778502918746.160622128736345.643841824797645.130402948894444.620271331159144.113413266041844.113413266041844.113413266041844.113413266041844.113413266041844.113413266041844.113413266041844.113413266041844.113413266041844.113413266041844.113413266041844.113413266041844.113413266041844.113413266041844.113413266041844.113413266041844.113413266041844.113413266041844.113413266041844.113413266041844.113413266041844.113413266041844.113413266041844.113413266041844.113413266041844.113413266041844.113413266041844.113413266041844.113413266041844.113413266041844.1134132660418
Ammonia | Electrolyser + HB | General | Process economics | O&M | India | USD/t NH3/annum | disregards O&M of direct RES as caputed via energy cost |  | TRUE | FALSE | 121.9813 | 115.1545 | 108.3579 | 101.5911 | 94.8539 | 88.1462 | 81.3483 | 74.6161 | 67.9487 | 61.3452 | 54.8046 | 54.252 | 53.702 | 53.1547 | 52.6099 | 52.0677 | 51.5336 | 51.0015 | 50.4716 | 49.9438 | 49.4181 | 48.8923 | 48.3687 | 47.8474 | 47.3283 | 46.8114 | 46.2981 | 45.7869 | 45.2777 | 44.7704 | 44.2652 | 44.2652 | 44.2652 | 44.2652 | 44.2652 | 44.2652 | 44.2652 | 44.2652 | 44.2652 | 44.2652 | 44.2652 | 44.2652 | 44.2652 | 44.2652 | 44.2652 | 44.2652 | 44.2652 | 44.2652 | 44.2652 | 44.2652 | 44.2652 | 44.2652 | 44.2652 | 44.2652 | 44.2652 | 44.2652 | 44.2652 | 44.2652 | 44.2652 | 44.2652 | 44.2652 | FALSE | 0% | 0% | -1.008% | -5.597% | AmmoniaElectrolyser + HBGeneralProcess economicsO&MIndiaUSD/t NH3/annumdisregards O&M of direct RES as caputed via energy costTRUEFALSE121.981255750239115.15454175899108.357877499128101.59106417478194.85390473974988.146203878294981.348253403562574.616063294724267.948679986411361.345168260942554.804610809148554.252016396429953.702048468722253.154687338281552.609913513641652.067707697174951.53356080072351.001539454156750.471630287814249.943820043925549.418095575444648.892293281804648.368734248644847.847403337042447.328285543991246.811366000880146.298120165159245.786888977696345.277659909584544.770420535589844.265158533081544.265158533081544.265158533081544.265158533081544.265158533081544.265158533081544.265158533081544.265158533081544.265158533081544.265158533081544.265158533081544.265158533081544.265158533081544.265158533081544.265158533081544.265158533081544.265158533081544.265158533081544.265158533081544.265158533081544.265158533081544.265158533081544.265158533081544.265158533081544.265158533081544.265158533081544.265158533081544.265158533081544.265158533081544.265158533081544.2651585330815
Ammonia | Electrolyser + HB | General | Process economics | O&M | Japan | USD/t NH3/annum | disregards O&M of direct RES as caputed via energy cost |  | TRUE | FALSE | 124.95 | 117.611 | 110.3536 | 103.1763 | 96.0778 | 89.0569 | 81.9995 | 75.0529 | 68.2146 | 61.4818 | 54.8523 | 54.2803 | 53.7121 | 53.1477 | 52.5871 | 52.0302 | 51.4731 | 50.9199 | 50.3707 | 49.8253 | 49.2837 | 48.7578 | 48.2346 | 47.714 | 47.1961 | 46.6808 | 46.1606 | 45.6438 | 45.1304 | 44.6203 | 44.1134 | 44.1134 | 44.1134 | 44.1134 | 44.1134 | 44.1134 | 44.1134 | 44.1134 | 44.1134 | 44.1134 | 44.1134 | 44.1134 | 44.1134 | 44.1134 | 44.1134 | 44.1134 | 44.1134 | 44.1134 | 44.1134 | 44.1134 | 44.1134 | 44.1134 | 44.1134 | 44.1134 | 44.1134 | 44.1134 | 44.1134 | 44.1134 | 44.1134 | 44.1134 | 44.1134 | FALSE | 0% | 0% | -1.043% | -5.873% | AmmoniaElectrolyser + HBGeneralProcess economicsO&MJapanUSD/t NH3/annumdisregards O&M of direct RES as caputed via energy costTRUEFALSE124.949978270001117.61104762136110.353611383179103.17631443051396.07783151762189.056866458972881.999514066699975.052943431831468.214556051150261.481834058483254.852337120858254.280289303774253.712089876875253.147698127105852.587073913677252.030177658047251.473064771678150.919908928609350.37066587761149.825292024812949.283744421542148.757822819592648.234586996652647.71401526671647.196086176618146.680778502918746.160622128736345.643841824797645.130402948894444.620271331159144.113413266041844.113413266041844.113413266041844.113413266041844.113413266041844.113413266041844.113413266041844.113413266041844.113413266041844.113413266041844.113413266041844.113413266041844.113413266041844.113413266041844.113413266041844.113413266041844.113413266041844.113413266041844.113413266041844.113413266041844.113413266041844.113413266041844.113413266041844.113413266041844.113413266041844.113413266041844.113413266041844.113413266041844.113413266041844.113413266041844.1134132660418
Ammonia | Electrolyser + HB | General | Process economics | O&M | China | USD/t NH3/annum | disregards O&M of direct RES as caputed via energy cost |  | TRUE | FALSE | 124.95 | 117.611 | 110.3536 | 103.1763 | 96.0778 | 89.0569 | 81.9995 | 75.0529 | 68.2146 | 61.4818 | 54.8523 | 54.2803 | 53.7121 | 53.1477 | 52.5871 | 52.0302 | 51.4731 | 50.9199 | 50.3707 | 49.8253 | 49.2837 | 48.7578 | 48.2346 | 47.714 | 47.1961 | 46.6808 | 46.1606 | 45.6438 | 45.1304 | 44.6203 | 44.1134 | 44.1134 | 44.1134 | 44.1134 | 44.1134 | 44.1134 | 44.1134 | 44.1134 | 44.1134 | 44.1134 | 44.1134 | 44.1134 | 44.1134 | 44.1134 | 44.1134 | 44.1134 | 44.1134 | 44.1134 | 44.1134 | 44.1134 | 44.1134 | 44.1134 | 44.1134 | 44.1134 | 44.1134 | 44.1134 | 44.1134 | 44.1134 | 44.1134 | 44.1134 | 44.1134 | FALSE | 0% | 0% | -1.043% | -5.873% | AmmoniaElectrolyser + HBGeneralProcess economicsO&MChinaUSD/t NH3/annumdisregards O&M of direct RES as caputed via energy costTRUEFALSE124.949978270001117.61104762136110.353611383179103.17631443051396.07783151762189.056866458972881.999514066699975.052943431831468.214556051150261.481834058483254.852337120858254.280289303774253.712089876875253.147698127105852.587073913677252.030177658047251.473064771678150.919908928609350.37066587761149.825292024812949.283744421542148.757822819592648.234586996652647.71401526671647.196086176618146.680778502918746.160622128736345.643841824797645.130402948894444.620271331159144.113413266041844.113413266041844.113413266041844.113413266041844.113413266041844.113413266041844.113413266041844.113413266041844.113413266041844.113413266041844.113413266041844.113413266041844.113413266041844.113413266041844.113413266041844.113413266041844.113413266041844.113413266041844.113413266041844.113413266041844.113413266041844.113413266041844.113413266041844.113413266041844.113413266041844.113413266041844.113413266041844.113413266041844.113413266041844.113413266041844.1134132660418
Ammonia | Electrolyser + HB | General | Process economics | O&M | Russia | USD/t NH3/annum | disregards O&M of direct RES as caputed via energy cost |  | TRUE | FALSE | 151.4025 | 140.6348 | 130.2309 | 120.1726 | 110.4429 | 101.0258 | 92.2288 | 83.6067 | 75.1542 | 66.8664 | 58.7385 | 58.0609 | 57.387 | 56.717 | 56.0506 | 55.388 | 54.7214 | 54.059 | 53.4009 | 52.7468 | 52.0969 | 51.4882 | 50.8803 | 50.2733 | 49.6672 | 49.062 | 48.43 | 47.8017 | 47.177 | 46.556 | 45.9387 | 45.9387 | 45.9387 | 45.9387 | 45.9387 | 45.9387 | 45.9387 | 45.9387 | 45.9387 | 45.9387 | 45.9387 | 45.9387 | 45.9387 | 45.9387 | 45.9387 | 45.9387 | 45.9387 | 45.9387 | 45.9387 | 45.9387 | 45.9387 | 45.9387 | 45.9387 | 45.9387 | 45.9387 | 45.9387 | 45.9387 | 45.9387 | 45.9387 | 45.9387 | 45.9387 | FALSE | 0% | 0% | -1.154% | -7.112% | AmmoniaElectrolyser + HBGeneralProcess economicsO&MRussiaUSD/t NH3/annumdisregards O&M of direct RES as caputed via energy costTRUEFALSE151.402461843429140.634833252654130.230940184008120.172611033198110.442864798778101.02581514331392.228818535300683.606668088048575.154185814461266.866396187075758.738516338619758.060866194822457.387023385734356.716954522891956.050626607094355.388007022747354.721410941746454.059044837452353.400866799451652.746835469170452.096910030821351.488164792552950.880301664311350.273318636723249.667213706513749.061984876483148.429964654908747.801655461286247.177023182169846.556034120951545.938654991513845.938654991513845.938654991513845.938654991513845.938654991513845.938654991513845.938654991513845.938654991513845.938654991513845.938654991513845.938654991513845.938654991513845.938654991513845.938654991513845.938654991513845.938654991513845.938654991513845.938654991513845.938654991513845.938654991513845.938654991513845.938654991513845.938654991513845.938654991513845.938654991513845.938654991513845.938654991513845.938654991513845.938654991513845.938654991513845.9386549915138
Ammonia | Electrolyser + HB | General | Process economics | O&M | Europe | USD/t NH3/annum | disregards O&M of direct RES as caputed via energy cost |  | TRUE | FALSE | 151.4025 | 140.6348 | 130.2309 | 120.1726 | 110.4429 | 101.0258 | 92.2288 | 83.6067 | 75.1542 | 66.8664 | 58.7385 | 58.0609 | 57.387 | 56.717 | 56.0506 | 55.388 | 54.7214 | 54.059 | 53.4009 | 52.7468 | 52.0969 | 51.4882 | 50.8803 | 50.2733 | 49.6672 | 49.062 | 48.43 | 47.8017 | 47.177 | 46.556 | 45.9387 | 45.9387 | 45.9387 | 45.9387 | 45.9387 | 45.9387 | 45.9387 | 45.9387 | 45.9387 | 45.9387 | 45.9387 | 45.9387 | 45.9387 | 45.9387 | 45.9387 | 45.9387 | 45.9387 | 45.9387 | 45.9387 | 45.9387 | 45.9387 | 45.9387 | 45.9387 | 45.9387 | 45.9387 | 45.9387 | 45.9387 | 45.9387 | 45.9387 | 45.9387 | 45.9387 | FALSE | 0% | 0% | -1.154% | -7.112% | AmmoniaElectrolyser + HBGeneralProcess economicsO&MEuropeUSD/t NH3/annumdisregards O&M of direct RES as caputed via energy costTRUEFALSE151.402461843429140.634833252654130.230940184008120.172611033198110.442864798778101.02581514331392.228818535300683.606668088048575.154185814461266.866396187075758.738516338619758.060866194822457.387023385734356.716954522891956.050626607094355.388007022747354.721410941746454.059044837452353.400866799451652.746835469170452.096910030821351.488164792552950.880301664311350.273318636723249.667213706513749.061984876483148.429964654908747.801655461286247.177023182169846.556034120951545.938654991513845.938654991513845.938654991513845.938654991513845.938654991513845.938654991513845.938654991513845.938654991513845.938654991513845.938654991513845.938654991513845.938654991513845.938654991513845.938654991513845.938654991513845.938654991513845.938654991513845.938654991513845.938654991513845.938654991513845.938654991513845.938654991513845.938654991513845.938654991513845.938654991513845.938654991513845.938654991513845.938654991513845.938654991513845.938654991513845.9386549915138
Ammonia | Biomass Digestion + HB | Business-case specific parameter | Process economics | Assumed plant capacity | World | t NH3/day | Average value taken from Figure 6, for all gasification processes (1-10). | https://pubs.acs.org/doi/full/10.1021/acssuschemeng.9b01158 ; Interview University of Salamanca | TRUE | TRUE | 150 | 150 | 150 | 150 | 150 | 150 | 150 | 150 | 150 | 150 | 150 | 150 | 150 | 150 | 150 | 150 | 150 | 150 | 150 | 150 | 150 | 150 | 150 | 150 | 150 | 150 | 150 | 150 | 150 | 150 | 150 | 150 | 150 | 150 | 150 | 150 | 150 | 150 | 150 | 150 | 150 | 150 | 150 | 150 | 150 | 150 | 150 | 150 | 150 | 150 | 150 | 150 | 150 | 150 | 150 | 150 | 150 | 150 | 150 | 150 | 150 | FALSE | 0% | 0% | 0% | 0% | AmmoniaBiomass Digestion + HBBusiness-case specific parameterProcess economicsAssumed plant capacityWorldt NH3/dayAverage value taken from Figure 6, for all gasification processes (1-10).https://pubs.acs.org/doi/full/10.1021/acssuschemeng.9b01158 ; Interview University of SalamancaTRUETRUE150150150150150150150150150150150150150150150150150150150150150150150150150150150150150150150150150150150150150150150150150150150150150150150150150150150150150150150150150150150150150
Ammonia | Biomass Digestion + HB | Business-case specific parameter | Process economics | Plant lifetime | World | years |  |  | TRUE | TRUE | 30 | 30 | 30 | 30 | 30 | 30 | 30 | 30 | 30 | 30 | 30 | 30 | 30 | 30 | 30 | 30 | 30 | 30 | 30 | 30 | 30 | 30 | 30 | 30 | 30 | 30 | 30 | 30 | 30 | 30 | 30 | 30 | 30 | 30 | 30 | 30 | 30 | 30 | 30 | 30 | 30 | 30 | 30 | 30 | 30 | 30 | 30 | 30 | 30 | 30 | 30 | 30 | 30 | 30 | 30 | 30 | 30 | 30 | 30 | 30 | 30 | FALSE | 0% | 0% | 0% | 0% | AmmoniaBiomass Digestion + HBBusiness-case specific parameterProcess economicsPlant lifetimeWorldyearsTRUETRUE30303030303030303030303030303030303030303030303030303030303030303030303030303030303030303030303030303030303030303030303030
Ammonia | Biomass Digestion + HB | Business-case specific parameter | Process economics | Capacity factor | World | % |  | Mike Muskett Estimate | TRUE | TRUE | 95 | 95 | 95 | 95 | 95 | 95 | 95 | 95 | 95 | 95 | 95 | 95 | 95 | 95 | 95 | 95 | 95 | 95 | 95 | 95 | 95 | 95 | 95 | 95 | 95 | 95 | 95 | 95 | 95 | 95 | 95 | 95 | 95 | 95 | 95 | 95 | 95 | 95 | 95 | 95 | 95 | 95 | 95 | 95 | 95 | 95 | 95 | 95 | 95 | 95 | 95 | 95 | 95 | 95 | 95 | 95 | 95 | 95 | 95 | 95 | 95 | FALSE | 0% | 0% | 0% | 0% | AmmoniaBiomass Digestion + HBBusiness-case specific parameterProcess economicsCapacity factorWorld%Mike Muskett EstimateTRUETRUE95959595959595959595959595959595959595959595959595959595959595959595959595959595959595959595959595959595959595959595959595
Ammonia | Biomass Digestion + HB | Business-case specific parameter | Process economics | O&M as % of CAPEX | World | % |  | https://deeds.eu/wp-content/uploads/2020/05/Ammonia_web.pdf | FALSE | TRUE | 5 | 5 | 5 | 5 | 5 | 5 | 5 | 5 | 5 | 5 | 5 | 5 | 5 | 5 | 5 | 5 | 5 | 5 | 5 | 5 | 5 | 5 | 5 | 5 | 5 | 5 | 5 | 5 | 5 | 5 | 5 | 5 | 5 | 5 | 5 | 5 | 5 | 5 | 5 | 5 | 5 | 5 | 5 | 5 | 5 | 5 | 5 | 5 | 5 | 5 | 5 | 5 | 5 | 5 | 5 | 5 | 5 | 5 | 5 | 5 | 5 | FALSE | 0% | 0% | 0% | 0% | AmmoniaBiomass Digestion + HBBusiness-case specific parameterProcess economicsO&M as % of CAPEXWorld%https://deeds.eu/wp-content/uploads/2020/05/Ammonia_web.pdfFALSETRUE5555555555555555555555555555555555555555555555555555555555555
Ammonia | Biomass Digestion + HB | Digester | Process economics | CAPEX - new build brownfield | World | t NH3/day | 13230 tonnes biomass digested per year (Table 4), CAPEX of 300,000 2015USD which is 345000 2021 USD | https://www.sciencedirect.com/science/article/abs/pii/S0360544215007070 | FALSE |  | 137.2114 | 270.3673 | 270.3673 | 270.3673 | 270.3673 | 270.3673 | 270.3673 | 270.3673 | 270.3673 | 270.3673 | 270.3673 | 270.3673 | 270.3673 | 270.3673 | 270.3673 | 270.3673 | 270.3673 | 270.3673 | 270.3673 | 270.3673 | 270.3673 | 270.3673 | 270.3673 | 270.3673 | 270.3673 | 270.3673 | 270.3673 | 270.3673 | 270.3673 | 270.3673 | 270.3673 | 270.3673 | 270.3673 | 270.3673 | 270.3673 | 270.3673 | 270.3673 | 270.3673 | 270.3673 | 270.3673 | 270.3673 | 270.3673 | 270.3673 | 270.3673 | 270.3673 | 270.3673 | 270.3673 | 270.3673 | 270.3673 | 270.3673 | 270.3673 | 270.3673 | 270.3673 | 270.3673 | 270.3673 | 270.3673 | 270.3673 | 270.3673 | 270.3673 | 270.3673 | 270.3673 | FALSE | 0% | 0% | 0% | 97.04% | AmmoniaBiomass Digestion + HBDigesterProcess economicsCAPEX - new build brownfieldWorldt NH3/day13230 tonnes biomass digested per year (Table 4), CAPEX of 300,000 2015USD which is 345000 2021 USDhttps://www.sciencedirect.com/science/article/abs/pii/S0360544215007070FALSE137.211428571429270.367346938776270.367346938776270.367346938776270.367346938776270.367346938776270.367346938776270.367346938776270.367346938776270.367346938776270.367346938776270.367346938776270.367346938776270.367346938776270.367346938776270.367346938776270.367346938776270.367346938776270.367346938776270.367346938776270.367346938776270.367346938776270.367346938776270.367346938776270.367346938776270.367346938776270.367346938776270.367346938776270.367346938776270.367346938776270.367346938776270.367346938776270.367346938776270.367346938776270.367346938776270.367346938776270.367346938776270.367346938776270.367346938776270.367346938776270.367346938776270.367346938776270.367346938776270.367346938776270.367346938776270.367346938776270.367346938776270.367346938776270.367346938776270.367346938776270.367346938776270.367346938776270.367346938776270.367346938776270.367346938776270.367346938776270.367346938776270.367346938776270.367346938776270.367346938776270.367346938776
Ammonia | Biomass Digestion + HB | Digester | Raw material | Wet biomass | World | t/t H2 | assuming calorific value of biomass is 15 GJ/t biomass | Interview Mike Muskett | FALSE | FALSE | 29.7275 | 58.5763 | 58.5763 | 58.5763 | 58.5763 | 58.5763 | 58.5763 | 58.5763 | 58.5763 | 58.5763 | 58.5763 | 58.5763 | 58.5763 | 58.5763 | 58.5763 | 58.5763 | 58.5763 | 58.5763 | 58.5763 | 58.5763 | 58.5763 | 58.5763 | 58.5763 | 58.5763 | 58.5763 | 58.5763 | 58.5763 | 58.5763 | 58.5763 | 58.5763 | 58.5763 | 58.5763 | 58.5763 | 58.5763 | 58.5763 | 58.5763 | 58.5763 | 58.5763 | 58.5763 | 58.5763 | 58.5763 | 58.5763 | 58.5763 | 58.5763 | 58.5763 | 58.5763 | 58.5763 | 58.5763 | 58.5763 | 58.5763 | 58.5763 | 58.5763 | 58.5763 | 58.5763 | 58.5763 | 58.5763 | 58.5763 | 58.5763 | 58.5763 | 58.5763 | 58.5763 | FALSE | 0% | 0% | 0% | 97.04% | AmmoniaBiomass Digestion + HBDigesterRaw materialWet biomassWorldt/t H2assuming calorific value of biomass is 15 GJ/t biomassInterview Mike MuskettFALSEFALSE29.727457627118658.576271186440758.576271186440758.576271186440758.576271186440758.576271186440758.576271186440758.576271186440758.576271186440758.576271186440758.576271186440758.576271186440758.576271186440758.576271186440758.576271186440758.576271186440758.576271186440758.576271186440758.576271186440758.576271186440758.576271186440758.576271186440758.576271186440758.576271186440758.576271186440758.576271186440758.576271186440758.576271186440758.576271186440758.576271186440758.576271186440758.576271186440758.576271186440758.576271186440758.576271186440758.576271186440758.576271186440758.576271186440758.576271186440758.576271186440758.576271186440758.576271186440758.576271186440758.576271186440758.576271186440758.576271186440758.576271186440758.576271186440758.576271186440758.576271186440758.576271186440758.576271186440758.576271186440758.576271186440758.576271186440758.576271186440758.576271186440758.576271186440758.576271186440758.576271186440758.5762711864407
Ammonia | Biomass Digestion + HB | Digester | Raw material | Wet biomass | World | GJ/t NH3 | In the case study used, the average ammonia production for digestion processes is 150 t NH3/ day. This value is combined with an assumed biomass flow rate of 15 kg/s (SI page 15). Calorific value of wet biomass is 17.4 MJ/t with moisture content between 0.367 and 0.508 (page 7 SI) | https://pubs.acs.org/doi/full/10.1021/acssuschemeng.9b01158 ; Interview University of Salamanca | TRUE | FALSE | 78.9264 | 78.9264 | 78.9264 | 78.9264 | 78.9264 | 78.9264 | 78.9264 | 78.9264 | 78.9264 | 78.9264 | 78.9264 | 78.9264 | 78.9264 | 78.9264 | 78.9264 | 78.9264 | 78.9264 | 78.9264 | 78.9264 | 78.9264 | 78.9264 | 78.9264 | 78.9264 | 78.9264 | 78.9264 | 78.9264 | 78.9264 | 78.9264 | 78.9264 | 78.9264 | 78.9264 | 78.9264 | 78.9264 | 78.9264 | 78.9264 | 78.9264 | 78.9264 | 78.9264 | 78.9264 | 78.9264 | 78.9264 | 78.9264 | 78.9264 | 78.9264 | 78.9264 | 78.9264 | 78.9264 | 78.9264 | 78.9264 | 78.9264 | 78.9264 | 78.9264 | 78.9264 | 78.9264 | 78.9264 | 78.9264 | 78.9264 | 78.9264 | 78.9264 | 78.9264 | 78.9264 | FALSE | 0% | 0% | 0% | 0% | AmmoniaBiomass Digestion + HBDigesterRaw materialWet biomassWorldGJ/t NH3In the case study used, the average ammonia production for digestion processes is 150 t NH3/ day. This value is combined with an assumed biomass flow rate of 15 kg/s (SI page 15). Calorific value of wet biomass is 17.4 MJ/t with moisture content between 0.367 and 0.508 (page 7 SI)https://pubs.acs.org/doi/full/10.1021/acssuschemeng.9b01158 ; Interview University of SalamancaTRUEFALSE78.926478.926478.926478.926478.926478.926478.926478.926478.926478.926478.926478.926478.926478.926478.926478.926478.926478.926478.926478.926478.926478.926478.926478.926478.926478.926478.926478.926478.926478.926478.926478.926478.926478.926478.926478.926478.926478.926478.926478.926478.926478.926478.926478.926478.926478.926478.926478.926478.926478.926478.926478.926478.926478.926478.926478.926478.926478.926478.926478.926478.9264
Ammonia | Biomass Digestion + HB | Digester | Energy | Electricity - Grid PPA | World | GJ/t H2 |  |  | FALSE | FALSE | 16.9492 | 16.9492 | 16.9492 | 16.9492 | 16.9492 | 16.9492 | 16.9492 | 16.9492 | 16.9492 | 16.9492 | 16.9492 | 16.9492 | 16.9492 | 16.9492 | 16.9492 | 16.9492 | 16.9492 | 16.9492 | 16.9492 | 16.9492 | 16.9492 | 16.9492 | 16.9492 | 16.9492 | 16.9492 | 16.9492 | 16.9492 | 16.9492 | 16.9492 | 16.9492 | 16.9492 | 16.9492 | 16.9492 | 16.9492 | 16.9492 | 16.9492 | 16.9492 | 16.9492 | 16.9492 | 16.9492 | 16.9492 | 16.9492 | 16.9492 | 16.9492 | 16.9492 | 16.9492 | 16.9492 | 16.9492 | 16.9492 | 16.9492 | 16.9492 | 16.9492 | 16.9492 | 16.9492 | 16.9492 | 16.9492 | 16.9492 | 16.9492 | 16.9492 | 16.9492 | 16.9492 | FALSE | 0% | 0% | 0% | 0% | AmmoniaBiomass Digestion + HBDigesterEnergyElectricity - Grid PPAWorldGJ/t H2FALSEFALSE16.949152542372916.949152542372916.949152542372916.949152542372916.949152542372916.949152542372916.949152542372916.949152542372916.949152542372916.949152542372916.949152542372916.949152542372916.949152542372916.949152542372916.949152542372916.949152542372916.949152542372916.949152542372916.949152542372916.949152542372916.949152542372916.949152542372916.949152542372916.949152542372916.949152542372916.949152542372916.949152542372916.949152542372916.949152542372916.949152542372916.949152542372916.949152542372916.949152542372916.949152542372916.949152542372916.949152542372916.949152542372916.949152542372916.949152542372916.949152542372916.949152542372916.949152542372916.949152542372916.949152542372916.949152542372916.949152542372916.949152542372916.949152542372916.949152542372916.949152542372916.949152542372916.949152542372916.949152542372916.949152542372916.949152542372916.949152542372916.949152542372916.949152542372916.949152542372916.949152542372916.9491525423729
Ammonia | Biomass Digestion + HB | Digester | Energy | Electricity - Grid PPA | World | GJ/t NH3 | Average value taken from Figure 4, for all digestion processes 10-14 MWh. It was verified with the author that the correct unit is GJ/T NH3 "And, yes, there is a typo in the article's caption. The units of Energyconsumption are MJ/kg NH3. I apologize for the misunderstanding." This value is also verified with Mike Muskett. | https://pubs.acs.org/doi/full/10.1021/acssuschemeng.9b01158 ; Interview University of Salamanca | TRUE | FALSE | 3 | 3 | 3 | 3 | 3 | 3 | 3 | 3 | 3 | 3 | 3 | 3 | 3 | 3 | 3 | 3 | 3 | 3 | 3 | 3 | 3 | 3 | 3 | 3 | 3 | 3 | 3 | 3 | 3 | 3 | 3 | 3 | 3 | 3 | 3 | 3 | 3 | 3 | 3 | 3 | 3 | 3 | 3 | 3 | 3 | 3 | 3 | 3 | 3 | 3 | 3 | 3 | 3 | 3 | 3 | 3 | 3 | 3 | 3 | 3 | 3 | FALSE | 0% | 0% | 0% | 0% | AmmoniaBiomass Digestion + HBDigesterEnergyElectricity - Grid PPAWorldGJ/t NH3Average value taken from Figure 4, for all digestion processes 10-14 MWh. It was verified with the author that the correct unit is GJ/T NH3 "And, yes, there is a typo in the article's caption. The units of Energyconsumption are MJ/kg NH3. I apologize for the misunderstanding." This value is also verified with Mike Muskett.https://pubs.acs.org/doi/full/10.1021/acssuschemeng.9b01158 ; Interview University of SalamancaTRUEFALSE3333333333333333333333333333333333333333333333333333333333333
Ammonia | Biomass Digestion + HB | SMR | Energy | Electricity - Grid PPA | World | GJ/t NH3 | Same as SMR Gas + HB conventional case |  | TRUE | FALSE | 0.2 | 0.2 | 0.2 | 0.2 | 0.2 | 0.2 | 0.2 | 0.2 | 0.2 | 0.2 | 0.2 | 0.2 | 0.2 | 0.2 | 0.2 | 0.2 | 0.2 | 0.2 | 0.2 | 0.2 | 0.2 | 0.2 | 0.2 | 0.2 | 0.2 | 0.2 | 0.2 | 0.2 | 0.2 | 0.2 | 0.2 | 0.2 | 0.2 | 0.2 | 0.2 | 0.2 | 0.2 | 0.2 | 0.2 | 0.2 | 0.2 | 0.2 | 0.2 | 0.2 | 0.2 | 0.2 | 0.2 | 0.2 | 0.2 | 0.2 | 0.2 | 0.2 | 0.2 | 0.2 | 0.2 | 0.2 | 0.2 | 0.2 | 0.2 | 0.2 | 0.2 | FALSE | 0% | 0% | 0% | 0% | AmmoniaBiomass Digestion + HBSMREnergyElectricity - Grid PPAWorldGJ/t NH3Same as SMR Gas + HB conventional caseTRUEFALSE0.20.20.20.20.20.20.20.20.20.20.20.20.20.20.20.20.20.20.20.20.20.20.20.20.20.20.20.20.20.20.20.20.20.20.20.20.20.20.20.20.20.20.20.20.20.20.20.20.20.20.20.20.20.20.20.20.20.20.20.20.2
Ammonia | Biomass Digestion + HB | Air separation unit | Energy | Electricity - Grid PPA | World | GJ/t NH3 | Same as electrolyser business case where HB is fully electrified |  | TRUE | FALSE | 1.188 | 1.188 | 1.188 | 1.188 | 1.188 | 1.188 | 1.188 | 1.188 | 1.188 | 1.188 | 1.188 | 1.188 | 1.188 | 1.188 | 1.188 | 1.188 | 1.188 | 1.188 | 1.188 | 1.188 | 1.188 | 1.188 | 1.188 | 1.188 | 1.188 | 1.188 | 1.188 | 1.188 | 1.188 | 1.188 | 1.188 | 1.188 | 1.188 | 1.188 | 1.188 | 1.188 | 1.188 | 1.188 | 1.188 | 1.188 | 1.188 | 1.188 | 1.188 | 1.188 | 1.188 | 1.188 | 1.188 | 1.188 | 1.188 | 1.188 | 1.188 | 1.188 | 1.188 | 1.188 | 1.188 | 1.188 | 1.188 | 1.188 | 1.188 | 1.188 | 1.188 | FALSE | 0% | 0% | 0% | 0% | AmmoniaBiomass Digestion + HBAir separation unitEnergyElectricity - Grid PPAWorldGJ/t NH3Same as electrolyser business case where HB is fully electrifiedTRUEFALSE1.1881.1881.1881.1881.1881.1881.1881.1881.1881.1881.1881.1881.1881.1881.1881.1881.1881.1881.1881.1881.1881.1881.1881.1881.1881.1881.1881.1881.1881.1881.1881.1881.1881.1881.1881.1881.1881.1881.1881.1881.1881.1881.1881.1881.1881.1881.1881.1881.1881.1881.1881.1881.1881.1881.1881.1881.1881.1881.1881.1881.188
Ammonia | Biomass Digestion + HB | Compressor | Energy | Electricity - Grid PPA | World | GJ/t NH3 | Same as electrolyser business case where HB is fully electrified |  | TRUE | FALSE | [61 empty] | FALSE | 0% | 0% | 0% | 0% | AmmoniaBiomass Digestion + HBCompressorEnergyElectricity - Grid PPAWorldGJ/t NH3Same as electrolyser business case where HB is fully electrifiedTRUEFALSE1111111111111111111111111111111111111111111111111111111111111 | bar: 2020 to 2080
Ammonia | Biomass Digestion + HB | HB | Energy | Electricity - Grid PPA | World | GJ/t NH3 | Same as conventional | https://www.osti.gov/servlets/purl/773773 Page 27 | TRUE | FALSE | 0.3 | 0.3 | 0.3 | 0.3 | 0.3 | 0.3 | 0.3 | 0.3 | 0.3 | 0.3 | 0.3 | 0.3 | 0.3 | 0.3 | 0.3 | 0.3 | 0.3 | 0.3 | 0.3 | 0.3 | 0.3 | 0.3 | 0.3 | 0.3 | 0.3 | 0.3 | 0.3 | 0.3 | 0.3 | 0.3 | 0.3 | 0.3 | 0.3 | 0.3 | 0.3 | 0.3 | 0.3 | 0.3 | 0.3 | 0.3 | 0.3 | 0.3 | 0.3 | 0.3 | 0.3 | 0.3 | 0.3 | 0.3 | 0.3 | 0.3 | 0.3 | 0.3 | 0.3 | 0.3 | 0.3 | 0.3 | 0.3 | 0.3 | 0.3 | 0.3 | 0.3 | FALSE | 0% | 0% | 0% | 0% | AmmoniaBiomass Digestion + HBHBEnergyElectricity - Grid PPAWorldGJ/t NH3Same as conventionalhttps://www.osti.gov/servlets/purl/773773 Page 27TRUEFALSE0.30.30.30.30.30.30.30.30.30.30.30.30.30.30.30.30.30.30.30.30.30.30.30.30.30.30.30.30.30.30.30.30.30.30.30.30.30.30.30.30.30.30.30.30.30.30.30.30.30.30.30.30.30.30.30.30.30.30.30.30.3
Ammonia | Biomass Digestion + HB | General | Process economics | CAPEX - new build brownfield | World | USD/t NH3/annum | To account for scaling (this plant produces a lot less ammonia), must multiply CAPEX of traditional SMR plant by 2.75. Then, add on cost of digester. |  | TRUE | FALSE | 3602.0877 | 3735.2436 | 3735.2436 | 3735.2436 | 3735.2436 | 3735.2436 | 3735.2436 | 3735.2436 | 3735.2436 | 3735.2436 | 3735.2436 | 3735.2436 | 3735.2436 | 3735.2436 | 3735.2436 | 3735.2436 | 3735.2436 | 3735.2436 | 3735.2436 | 3735.2436 | 3735.2436 | 3735.2436 | 3735.2436 | 3735.2436 | 3735.2436 | 3735.2436 | 3735.2436 | 3735.2436 | 3735.2436 | 3735.2436 | 3735.2436 | 3735.2436 | 3735.2436 | 3735.2436 | 3735.2436 | 3735.2436 | 3735.2436 | 3735.2436 | 3735.2436 | 3735.2436 | 3735.2436 | 3735.2436 | 3735.2436 | 3735.2436 | 3735.2436 | 3735.2436 | 3735.2436 | 3735.2436 | 3735.2436 | 3735.2436 | 3735.2436 | 3735.2436 | 3735.2436 | 3735.2436 | 3735.2436 | 3735.2436 | 3735.2436 | 3735.2436 | 3735.2436 | 3735.2436 | 3735.2436 | FALSE | 0% | 0% | 0% | 3.697% | AmmoniaBiomass Digestion + HBGeneralProcess economicsCAPEX - new build brownfieldWorldUSD/t NH3/annumTo account for scaling (this plant produces a lot less ammonia), must multiply CAPEX of traditional SMR plant by 2.75. Then, add on cost of digester.TRUEFALSE3602.087678571433735.243596938783735.243596938783735.243596938783735.243596938783735.243596938783735.243596938783735.243596938783735.243596938783735.243596938783735.243596938783735.243596938783735.243596938783735.243596938783735.243596938783735.243596938783735.243596938783735.243596938783735.243596938783735.243596938783735.243596938783735.243596938783735.243596938783735.243596938783735.243596938783735.243596938783735.243596938783735.243596938783735.243596938783735.243596938783735.243596938783735.243596938783735.243596938783735.243596938783735.243596938783735.243596938783735.243596938783735.243596938783735.243596938783735.243596938783735.243596938783735.243596938783735.243596938783735.243596938783735.243596938783735.243596938783735.243596938783735.243596938783735.243596938783735.243596938783735.243596938783735.243596938783735.243596938783735.243596938783735.243596938783735.243596938783735.243596938783735.243596938783735.243596938783735.243596938783735.24359693878
Ammonia | Biomass Digestion + HB | General | Process economics | CAPEX - retrofit | World | USD/t NH3/annum | It is assumed that 50% of CAPEX entails the cost of a gasifier. A gasifier is necessary for retrofit. |  | TRUE | FALSE | 1801.0438 | 1867.6218 | 1867.6218 | 1867.6218 | 1867.6218 | 1867.6218 | 1867.6218 | 1867.6218 | 1867.6218 | 1867.6218 | 1867.6218 | 1867.6218 | 1867.6218 | 1867.6218 | 1867.6218 | 1867.6218 | 1867.6218 | 1867.6218 | 1867.6218 | 1867.6218 | 1867.6218 | 1867.6218 | 1867.6218 | 1867.6218 | 1867.6218 | 1867.6218 | 1867.6218 | 1867.6218 | 1867.6218 | 1867.6218 | 1867.6218 | 1867.6218 | 1867.6218 | 1867.6218 | 1867.6218 | 1867.6218 | 1867.6218 | 1867.6218 | 1867.6218 | 1867.6218 | 1867.6218 | 1867.6218 | 1867.6218 | 1867.6218 | 1867.6218 | 1867.6218 | 1867.6218 | 1867.6218 | 1867.6218 | 1867.6218 | 1867.6218 | 1867.6218 | 1867.6218 | 1867.6218 | 1867.6218 | 1867.6218 | 1867.6218 | 1867.6218 | 1867.6218 | 1867.6218 | 1867.6218 | FALSE | 0% | 0% | 0% | 3.697% | AmmoniaBiomass Digestion + HBGeneralProcess economicsCAPEX - retrofitWorldUSD/t NH3/annumIt is assumed that 50% of CAPEX entails the cost of a gasifier. A gasifier is necessary for retrofit. TRUEFALSE1801.043839285711867.621798469391867.621798469391867.621798469391867.621798469391867.621798469391867.621798469391867.621798469391867.621798469391867.621798469391867.621798469391867.621798469391867.621798469391867.621798469391867.621798469391867.621798469391867.621798469391867.621798469391867.621798469391867.621798469391867.621798469391867.621798469391867.621798469391867.621798469391867.621798469391867.621798469391867.621798469391867.621798469391867.621798469391867.621798469391867.621798469391867.621798469391867.621798469391867.621798469391867.621798469391867.621798469391867.621798469391867.621798469391867.621798469391867.621798469391867.621798469391867.621798469391867.621798469391867.621798469391867.621798469391867.621798469391867.621798469391867.621798469391867.621798469391867.621798469391867.621798469391867.621798469391867.621798469391867.621798469391867.621798469391867.621798469391867.621798469391867.621798469391867.621798469391867.621798469391867.62179846939
Ammonia | Biomass Digestion + HB | General | Process economics | O&M | World | USD/t NH3/annum | Source mentions OPEX are 2.5% of CAPEX. | https://deeds.eu/wp-content/uploads/2020/05/Ammonia_web.pdf, http://www.iipinetwork.org/wp-content/Ietd/content/ammonia.html | TRUE | FALSE | 180.1044 | 186.7622 | 186.7622 | 186.7622 | 186.7622 | 186.7622 | 186.7622 | 186.7622 | 186.7622 | 186.7622 | 186.7622 | 186.7622 | 186.7622 | 186.7622 | 186.7622 | 186.7622 | 186.7622 | 186.7622 | 186.7622 | 186.7622 | 186.7622 | 186.7622 | 186.7622 | 186.7622 | 186.7622 | 186.7622 | 186.7622 | 186.7622 | 186.7622 | 186.7622 | 186.7622 | 186.7622 | 186.7622 | 186.7622 | 186.7622 | 186.7622 | 186.7622 | 186.7622 | 186.7622 | 186.7622 | 186.7622 | 186.7622 | 186.7622 | 186.7622 | 186.7622 | 186.7622 | 186.7622 | 186.7622 | 186.7622 | 186.7622 | 186.7622 | 186.7622 | 186.7622 | 186.7622 | 186.7622 | 186.7622 | 186.7622 | 186.7622 | 186.7622 | 186.7622 | 186.7622 | FALSE | 0% | 0% | 0% | 3.697% | AmmoniaBiomass Digestion + HBGeneralProcess economicsO&MWorldUSD/t NH3/annumSource mentions OPEX are 2.5% of CAPEX.https://deeds.eu/wp-content/uploads/2020/05/Ammonia_web.pdf, http://www.iipinetwork.org/wp-content/Ietd/content/ammonia.htmlTRUEFALSE180.104383928571186.762179846939186.762179846939186.762179846939186.762179846939186.762179846939186.762179846939186.762179846939186.762179846939186.762179846939186.762179846939186.762179846939186.762179846939186.762179846939186.762179846939186.762179846939186.762179846939186.762179846939186.762179846939186.762179846939186.762179846939186.762179846939186.762179846939186.762179846939186.762179846939186.762179846939186.762179846939186.762179846939186.762179846939186.762179846939186.762179846939186.762179846939186.762179846939186.762179846939186.762179846939186.762179846939186.762179846939186.762179846939186.762179846939186.762179846939186.762179846939186.762179846939186.762179846939186.762179846939186.762179846939186.762179846939186.762179846939186.762179846939186.762179846939186.762179846939186.762179846939186.762179846939186.762179846939186.762179846939186.762179846939186.762179846939186.762179846939186.762179846939186.762179846939186.762179846939186.762179846939
Ammonia | Biomass Gasification + HB | Business-case specific parameter | Process economics | Assumed plant capacity | World | t NH3/day | Average value taken from Figure 6, for all gasification processes (1-10). | https://pubs.acs.org/doi/full/10.1021/acssuschemeng.9b01158 ; Interview University of Salamanca | TRUE | TRUE | 780 | 780 | 780 | 780 | 780 | 780 | 780 | 780 | 780 | 780 | 780 | 780 | 780 | 780 | 780 | 780 | 780 | 780 | 780 | 780 | 780 | 780 | 780 | 780 | 780 | 780 | 780 | 780 | 780 | 780 | 780 | 780 | 780 | 780 | 780 | 780 | 780 | 780 | 780 | 780 | 780 | 780 | 780 | 780 | 780 | 780 | 780 | 780 | 780 | 780 | 780 | 780 | 780 | 780 | 780 | 780 | 780 | 780 | 780 | 780 | 780 | FALSE | 0% | 0% | 0% | 0% | AmmoniaBiomass Gasification + HBBusiness-case specific parameterProcess economicsAssumed plant capacityWorldt NH3/dayAverage value taken from Figure 6, for all gasification processes (1-10).https://pubs.acs.org/doi/full/10.1021/acssuschemeng.9b01158 ; Interview University of SalamancaTRUETRUE780780780780780780780780780780780780780780780780780780780780780780780780780780780780780780780780780780780780780780780780780780780780780780780780780780780780780780780780780780780780780
Ammonia | Biomass Gasification + HB | Business-case specific parameter | Process economics | Plant lifetime | World | years |  |  | TRUE | TRUE | 30 | 30 | 30 | 30 | 30 | 30 | 30 | 30 | 30 | 30 | 30 | 30 | 30 | 30 | 30 | 30 | 30 | 30 | 30 | 30 | 30 | 30 | 30 | 30 | 30 | 30 | 30 | 30 | 30 | 30 | 30 | 30 | 30 | 30 | 30 | 30 | 30 | 30 | 30 | 30 | 30 | 30 | 30 | 30 | 30 | 30 | 30 | 30 | 30 | 30 | 30 | 30 | 30 | 30 | 30 | 30 | 30 | 30 | 30 | 30 | 30 | FALSE | 0% | 0% | 0% | 0% | AmmoniaBiomass Gasification + HBBusiness-case specific parameterProcess economicsPlant lifetimeWorldyearsTRUETRUE30303030303030303030303030303030303030303030303030303030303030303030303030303030303030303030303030303030303030303030303030
Ammonia | Biomass Gasification + HB | Business-case specific parameter | Process economics | Capacity factor | World | % | It is assumed that 50% of CAPEX entails the cost of a gasifier. A gasifier is necessary for retrofit. | https://pubs.acs.org/doi/full/10.1021/acssuschemeng.9b01158 ; Interview University of Salamanca | TRUE | TRUE | 95 | 95 | 95 | 95 | 95 | 95 | 95 | 95 | 95 | 95 | 95 | 95 | 95 | 95 | 95 | 95 | 95 | 95 | 95 | 95 | 95 | 95 | 95 | 95 | 95 | 95 | 95 | 95 | 95 | 95 | 95 | 95 | 95 | 95 | 95 | 95 | 95 | 95 | 95 | 95 | 95 | 95 | 95 | 95 | 95 | 95 | 95 | 95 | 95 | 95 | 95 | 95 | 95 | 95 | 95 | 95 | 95 | 95 | 95 | 95 | 95 | FALSE | 0% | 0% | 0% | 0% | AmmoniaBiomass Gasification + HBBusiness-case specific parameterProcess economicsCapacity factorWorld%It is assumed that 50% of CAPEX entails the cost of a gasifier. A gasifier is necessary for retrofit. https://pubs.acs.org/doi/full/10.1021/acssuschemeng.9b01158 ; Interview University of SalamancaTRUETRUE95959595959595959595959595959595959595959595959595959595959595959595959595959595959595959595959595959595959595959595959595
Ammonia | Biomass Gasification + HB | Business-case specific parameter | Process economics | O&M as % of CAPEX | World | % | 5% of CAPEX | https://deeds.eu/wp-content/uploads/2020/05/Ammonia_web.pdf | FALSE | TRUE | 5 | 5 | 5 | 5 | 5 | 5 | 5 | 5 | 5 | 5 | 5 | 5 | 5 | 5 | 5 | 5 | 5 | 5 | 5 | 5 | 5 | 5 | 5 | 5 | 5 | 5 | 5 | 5 | 5 | 5 | 5 | 5 | 5 | 5 | 5 | 5 | 5 | 5 | 5 | 5 | 5 | 5 | 5 | 5 | 5 | 5 | 5 | 5 | 5 | 5 | 5 | 5 | 5 | 5 | 5 | 5 | 5 | 5 | 5 | 5 | 5 | FALSE | 0% | 0% | 0% | 0% | AmmoniaBiomass Gasification + HBBusiness-case specific parameterProcess economicsO&M as % of CAPEXWorld%5% of CAPEXhttps://deeds.eu/wp-content/uploads/2020/05/Ammonia_web.pdfFALSETRUE5555555555555555555555555555555555555555555555555555555555555
Ammonia | Biomass Gasification + HB | Gasifier | Raw material | Dry biomass | World | t/t H2 |  |  | FALSE | FALSE | 168.97 | 11.2647 | 11.2647 | 11.2647 | 11.2647 | 11.2647 | 11.2647 | 11.2647 | 11.2647 | 11.2647 | 11.2647 | 11.2647 | 11.2647 | 11.2647 | 11.2647 | 11.2647 | 11.2647 | 11.2647 | 11.2647 | 11.2647 | 11.2647 | 11.2647 | 11.2647 | 11.2647 | 11.2647 | 11.2647 | 11.2647 | 11.2647 | 11.2647 | 11.2647 | 11.2647 | 11.2647 | 11.2647 | 11.2647 | 11.2647 | 11.2647 | 11.2647 | 11.2647 | 11.2647 | 11.2647 | 11.2647 | 11.2647 | 11.2647 | 11.2647 | 11.2647 | 11.2647 | 11.2647 | 11.2647 | 11.2647 | 11.2647 | 11.2647 | 11.2647 | 11.2647 | 11.2647 | 11.2647 | 11.2647 | 11.2647 | 11.2647 | 11.2647 | 11.2647 | 11.2647 | FALSE | 0% | 0% | 0% | -93.33% | AmmoniaBiomass Gasification + HBGasifierRaw materialDry biomassWorldt/t H2FALSEFALSE168.9700130378111.26466753585411.26466753585411.26466753585411.26466753585411.26466753585411.26466753585411.26466753585411.26466753585411.26466753585411.26466753585411.26466753585411.26466753585411.26466753585411.26466753585411.26466753585411.26466753585411.26466753585411.26466753585411.26466753585411.26466753585411.26466753585411.26466753585411.26466753585411.26466753585411.26466753585411.26466753585411.26466753585411.26466753585411.26466753585411.26466753585411.26466753585411.26466753585411.26466753585411.26466753585411.26466753585411.26466753585411.26466753585411.26466753585411.26466753585411.26466753585411.26466753585411.26466753585411.26466753585411.26466753585411.26466753585411.26466753585411.26466753585411.26466753585411.26466753585411.26466753585411.26466753585411.26466753585411.26466753585411.26466753585411.26466753585411.26466753585411.26466753585411.26466753585411.26466753585411.264667535854
Ammonia | Biomass Gasification + HB | Gasifier | Raw material | Dry biomass | World | GJ/t NH3 | In the case study used, the average ammonia production for gasification processes is 780 t NH3/ day. This value is combined with an assumed biomass flow rate of 18 kg/s or 1555.2 t/day. Calorific value of biomass is 15 GJ/t | https://pubs.acs.org/doi/full/10.1021/acssuschemeng.9b01158 ; Interview University of Salamanca | TRUE | FALSE | 29.9077 | 29.9077 | 29.9077 | 29.9077 | 29.9077 | 29.9077 | 29.9077 | 29.9077 | 29.9077 | 29.9077 | 29.9077 | 29.9077 | 29.9077 | 29.9077 | 29.9077 | 29.9077 | 29.9077 | 29.9077 | 29.9077 | 29.9077 | 29.9077 | 29.9077 | 29.9077 | 29.9077 | 29.9077 | 29.9077 | 29.9077 | 29.9077 | 29.9077 | 29.9077 | 29.9077 | 29.9077 | 29.9077 | 29.9077 | 29.9077 | 29.9077 | 29.9077 | 29.9077 | 29.9077 | 29.9077 | 29.9077 | 29.9077 | 29.9077 | 29.9077 | 29.9077 | 29.9077 | 29.9077 | 29.9077 | 29.9077 | 29.9077 | 29.9077 | 29.9077 | 29.9077 | 29.9077 | 29.9077 | 29.9077 | 29.9077 | 29.9077 | 29.9077 | 29.9077 | 29.9077 | FALSE | 0% | 0% | 0% | 0% | AmmoniaBiomass Gasification + HBGasifierRaw materialDry biomassWorldGJ/t NH3In the case study used, the average ammonia production for gasification processes is 780 t NH3/ day. This value is combined with an assumed biomass flow rate of 18 kg/s or 1555.2 t/day. Calorific value of biomass is 15 GJ/t https://pubs.acs.org/doi/full/10.1021/acssuschemeng.9b01158 ; Interview University of SalamancaTRUEFALSE29.907692307692329.907692307692329.907692307692329.907692307692329.907692307692329.907692307692329.907692307692329.907692307692329.907692307692329.907692307692329.907692307692329.907692307692329.907692307692329.907692307692329.907692307692329.907692307692329.907692307692329.907692307692329.907692307692329.907692307692329.907692307692329.907692307692329.907692307692329.907692307692329.907692307692329.907692307692329.907692307692329.907692307692329.907692307692329.907692307692329.907692307692329.907692307692329.907692307692329.907692307692329.907692307692329.907692307692329.907692307692329.907692307692329.907692307692329.907692307692329.907692307692329.907692307692329.907692307692329.907692307692329.907692307692329.907692307692329.907692307692329.907692307692329.907692307692329.907692307692329.907692307692329.907692307692329.907692307692329.907692307692329.907692307692329.907692307692329.907692307692329.907692307692329.907692307692329.907692307692329.9076923076923
Ammonia | Biomass Gasification + HB | Gasifier | Energy | Electricity - Grid PPA | World | GJ/t H2 |  | https://pubs.acs.org/doi/full/10.1021/acssuschemeng.9b01158 ; Interview University of Salamanca | FALSE | FALSE | 14.1243 | 14.1243 | 14.1243 | 14.1243 | 14.1243 | 14.1243 | 14.1243 | 14.1243 | 14.1243 | 14.1243 | 14.1243 | 14.1243 | 14.1243 | 14.1243 | 14.1243 | 14.1243 | 14.1243 | 14.1243 | 14.1243 | 14.1243 | 14.1243 | 14.1243 | 14.1243 | 14.1243 | 14.1243 | 14.1243 | 14.1243 | 14.1243 | 14.1243 | 14.1243 | 14.1243 | 14.1243 | 14.1243 | 14.1243 | 14.1243 | 14.1243 | 14.1243 | 14.1243 | 14.1243 | 14.1243 | 14.1243 | 14.1243 | 14.1243 | 14.1243 | 14.1243 | 14.1243 | 14.1243 | 14.1243 | 14.1243 | 14.1243 | 14.1243 | 14.1243 | 14.1243 | 14.1243 | 14.1243 | 14.1243 | 14.1243 | 14.1243 | 14.1243 | 14.1243 | 14.1243 | FALSE | 0% | 0% | 0% | 0% | AmmoniaBiomass Gasification + HBGasifierEnergyElectricity - Grid PPAWorldGJ/t H2https://pubs.acs.org/doi/full/10.1021/acssuschemeng.9b01158 ; Interview University of SalamancaFALSEFALSE14.124293785310714.124293785310714.124293785310714.124293785310714.124293785310714.124293785310714.124293785310714.124293785310714.124293785310714.124293785310714.124293785310714.124293785310714.124293785310714.124293785310714.124293785310714.124293785310714.124293785310714.124293785310714.124293785310714.124293785310714.124293785310714.124293785310714.124293785310714.124293785310714.124293785310714.124293785310714.124293785310714.124293785310714.124293785310714.124293785310714.124293785310714.124293785310714.124293785310714.124293785310714.124293785310714.124293785310714.124293785310714.124293785310714.124293785310714.124293785310714.124293785310714.124293785310714.124293785310714.124293785310714.124293785310714.124293785310714.124293785310714.124293785310714.124293785310714.124293785310714.124293785310714.124293785310714.124293785310714.124293785310714.124293785310714.124293785310714.124293785310714.124293785310714.124293785310714.124293785310714.1242937853107
Ammonia | Biomass Gasification + HB | Gasifier | Energy | Electricity - Grid PPA | World | GJ/t NH3 | Average value taken from Figure 4, for all digestion processes 1-10. It was verified with the author that the correct unit is GJ/T NH3 "And, yes, there is a typo in the article's caption. The units of Energy consumption are MJ/kg NH3. I apologize for the misunderstanding." This value is also verified with Mike Muskett. | https://pubs.acs.org/doi/full/10.1021/acssuschemeng.9b01158 ; Interview University of Salamanca | TRUE | FALSE | 2.5 | 2.5 | 2.5 | 2.5 | 2.5 | 2.5 | 2.5 | 2.5 | 2.5 | 2.5 | 2.5 | 2.5 | 2.5 | 2.5 | 2.5 | 2.5 | 2.5 | 2.5 | 2.5 | 2.5 | 2.5 | 2.5 | 2.5 | 2.5 | 2.5 | 2.5 | 2.5 | 2.5 | 2.5 | 2.5 | 2.5 | 2.5 | 2.5 | 2.5 | 2.5 | 2.5 | 2.5 | 2.5 | 2.5 | 2.5 | 2.5 | 2.5 | 2.5 | 2.5 | 2.5 | 2.5 | 2.5 | 2.5 | 2.5 | 2.5 | 2.5 | 2.5 | 2.5 | 2.5 | 2.5 | 2.5 | 2.5 | 2.5 | 2.5 | 2.5 | 2.5 | FALSE | 0% | 0% | 0% | 0% | AmmoniaBiomass Gasification + HBGasifierEnergyElectricity - Grid PPAWorldGJ/t NH3Average value taken from Figure 4, for all digestion processes 1-10. It was verified with the author that the correct unit is GJ/T NH3 "And, yes, there is a typo in the article's caption. The units of Energy consumption are MJ/kg NH3. I apologize for the misunderstanding." This value is also verified with Mike Muskett.https://pubs.acs.org/doi/full/10.1021/acssuschemeng.9b01158 ; Interview University of SalamancaTRUEFALSE2.52.52.52.52.52.52.52.52.52.52.52.52.52.52.52.52.52.52.52.52.52.52.52.52.52.52.52.52.52.52.52.52.52.52.52.52.52.52.52.52.52.52.52.52.52.52.52.52.52.52.52.52.52.52.52.52.52.52.52.52.5
Ammonia | Biomass Gasification + HB | Air separation unit | Energy | Electricity - Grid PPA | World | GJ/t NH3 | Same as electrolyser business case where HB is fully electrified |  | TRUE | FALSE | 1.188 | 1.188 | 1.188 | 1.188 | 1.188 | 1.188 | 1.188 | 1.188 | 1.188 | 1.188 | 1.188 | 1.188 | 1.188 | 1.188 | 1.188 | 1.188 | 1.188 | 1.188 | 1.188 | 1.188 | 1.188 | 1.188 | 1.188 | 1.188 | 1.188 | 1.188 | 1.188 | 1.188 | 1.188 | 1.188 | 1.188 | 1.188 | 1.188 | 1.188 | 1.188 | 1.188 | 1.188 | 1.188 | 1.188 | 1.188 | 1.188 | 1.188 | 1.188 | 1.188 | 1.188 | 1.188 | 1.188 | 1.188 | 1.188 | 1.188 | 1.188 | 1.188 | 1.188 | 1.188 | 1.188 | 1.188 | 1.188 | 1.188 | 1.188 | 1.188 | 1.188 | FALSE | 0% | 0% | 0% | 0% | AmmoniaBiomass Gasification + HBAir separation unitEnergyElectricity - Grid PPAWorldGJ/t NH3Same as electrolyser business case where HB is fully electrifiedTRUEFALSE1.1881.1881.1881.1881.1881.1881.1881.1881.1881.1881.1881.1881.1881.1881.1881.1881.1881.1881.1881.1881.1881.1881.1881.1881.1881.1881.1881.1881.1881.1881.1881.1881.1881.1881.1881.1881.1881.1881.1881.1881.1881.1881.1881.1881.1881.1881.1881.1881.1881.1881.1881.1881.1881.1881.1881.1881.1881.1881.1881.1881.188
Ammonia | Biomass Gasification + HB | Compressor | Energy | Electricity - Grid PPA | World | GJ/t NH3 |  |  | TRUE | FALSE | [61 empty] | FALSE | 0% | 0% | 0% | 0% | AmmoniaBiomass Gasification + HBCompressorEnergyElectricity - Grid PPAWorldGJ/t NH3TRUEFALSE1111111111111111111111111111111111111111111111111111111111111 | bar: 2020 to 2080
Ammonia | Biomass Gasification + HB | HB | Energy | Electricity - Grid PPA | World | GJ/t NH3 |  | https://www.osti.gov/servlets/purl/773773 Page 27 | TRUE | FALSE | 0.3 | 0.3 | 0.3 | 0.3 | 0.3 | 0.3 | 0.3 | 0.3 | 0.3 | 0.3 | 0.3 | 0.3 | 0.3 | 0.3 | 0.3 | 0.3 | 0.3 | 0.3 | 0.3 | 0.3 | 0.3 | 0.3 | 0.3 | 0.3 | 0.3 | 0.3 | 0.3 | 0.3 | 0.3 | 0.3 | 0.3 | 0.3 | 0.3 | 0.3 | 0.3 | 0.3 | 0.3 | 0.3 | 0.3 | 0.3 | 0.3 | 0.3 | 0.3 | 0.3 | 0.3 | 0.3 | 0.3 | 0.3 | 0.3 | 0.3 | 0.3 | 0.3 | 0.3 | 0.3 | 0.3 | 0.3 | 0.3 | 0.3 | 0.3 | 0.3 | 0.3 | FALSE | 0% | 0% | 0% | 0% | AmmoniaBiomass Gasification + HBHBEnergyElectricity - Grid PPAWorldGJ/t NH3https://www.osti.gov/servlets/purl/773773 Page 27TRUEFALSE0.30.30.30.30.30.30.30.30.30.30.30.30.30.30.30.30.30.30.30.30.30.30.30.30.30.30.30.30.30.30.30.30.30.30.30.30.30.30.30.30.30.30.30.30.30.30.30.30.30.30.30.30.30.30.30.30.30.30.30.30.3
Ammonia | Biomass Gasification + HB | General | Process economics | CAPEX - new build brownfield | World | USD/t NH3/annum | Pricing is expected to remain the same throughout the years as the technology is allready quite mature. Average value of all different gasification technologies is taken from paper. Alternative CAPEX taken from Uni of Salamanca interview: 400M Euros for plant with capacity of 780 tonnes ammonia per day (so roughly 1714 USD/t NH3 as CAPEX): https://pubs.acs.org/doi/full/10.1021/acssuschemeng.9b01158 ; Interview University of Salamanca. Other expert interview: Assumed this is too low. Biogas is normally 2x cost of using natural gas, and if you add in additional scaling factor (biogas plant is going to produce less ammonia than normal SMR) then it's going to be overall 3x CAPEX of SMR plant, i.e. 3000 USD/ton minimum. Amendment: gasifiers are going to not scale bigger because they can't get bigger (technology not working and also availability of biomass will be limited). Only decrease in CAPEX over time will be from learning curve and that will be 15-20% maximum over the next 30 years (already quite generous). Applied this learning curve to the gasifier and compressor portion of the CAPEX only (ASU and HB are constant with time). | https://deeds.eu/wp-content/uploads/2020/05/Ammonia_web.pdf | FALSE | FALSE | 5645 | 5645 | 5645 | 5645 | 5645 | 5645 | 5645 | 5645 | 5645 | 5645 | 5645 | 5645 | 5645 | 5645 | 5645 | 5645 | 5645 | 5645 | 5645 | 5645 | 5645 | 5645 | 5645 | 5645 | 5645 | 5645 | 5645 | 5645 | 5645 | 5645 | 5645 | 5645 | 5645 | 5645 | 5645 | 5645 | 5645 | 5645 | 5645 | 5645 | 5645 | 5645 | 5645 | 5645 | 5645 | 5645 | 5645 | 5645 | 5645 | 5645 | 5645 | 5645 | 5645 | 5645 | 5645 | 5645 | 5645 | 5645 | 5645 | 5645 | 5645 | FALSE | 0% | 0% | 0% | 0% | AmmoniaBiomass Gasification + HBGeneralProcess economicsCAPEX - new build brownfieldWorldUSD/t NH3/annumPricing is expected to remain the same throughout the years as the technology is allready quite mature. Average value of all different gasification technologies is taken from paper. Alternative CAPEX taken from Uni of Salamanca interview: 400M Euros for plant with capacity of 780 tonnes ammonia per day (so roughly 1714 USD/t NH3 as CAPEX): https://pubs.acs.org/doi/full/10.1021/acssuschemeng.9b01158 ; Interview University of Salamanca. Other expert interview: Assumed this is too low. Biogas is normally 2x cost of using natural gas, and if you add in additional scaling factor (biogas plant is going to produce less ammonia than normal SMR) then it's going to be overall 3x CAPEX of SMR plant, i.e. 3000 USD/ton minimum. Amendment: gasifiers are going to not scale bigger because they can't get bigger (technology not working and also availability of biomass will be limited). Only decrease in CAPEX over time will be from learning curve and that will be 15-20% maximum over the next 30 years (already quite generous). Applied this learning curve to the gasifier and compressor portion of the CAPEX only (ASU and HB are constant with time).https://deeds.eu/wp-content/uploads/2020/05/Ammonia_web.pdfFALSEFALSE5645564556455645564556455645564556455645564556455645564556455645564556455645564556455645564556455645564556455645564556455645564556455645564556455645564556455645564556455645564556455645564556455645564556455645564556455645564556455645564556455645
Ammonia | Biomass Gasification + HB | Gasifier + Compressor | Process economics | CAPEX - new build brownfield | World | USD/t NH3/annum | Subtracted cost of ASU and HB from overall BC CAPEX. Assumed 25% drop in CAPEX from learning curve gains through to year 2050 and interpolated linearly for years in between. | Mike Muskett advice. IRENA report on methanol suggests 20-30% CAPEX drop p70 | FALSE |  | 4775.18 | 4735.3868 | 4695.5937 | 4655.8005 | 4616.0073 | 4576.2142 | 4536.421 | 4496.6278 | 4456.8347 | 4417.0415 | 4377.2483 | 4337.4552 | 4297.662 | 4257.8688 | 4218.0757 | 4178.2825 | 4138.4893 | 4098.6962 | 4058.903 | 4019.1098 | 3979.3167 | 3939.5235 | 3899.7303 | 3859.9372 | 3820.144 | 3780.3508 | 3740.5577 | 3700.7645 | 3660.9713 | 3621.1782 | 3581.385 | 3581.385 | 3581.385 | 3581.385 | 3581.385 | 3581.385 | 3581.385 | 3581.385 | 3581.385 | 3581.385 | 3581.385 | 3581.385 | 3581.385 | 3581.385 | 3581.385 | 3581.385 | 3581.385 | 3581.385 | 3581.385 | 3581.385 | 3581.385 | 3581.385 | 3581.385 | 3581.385 | 3581.385 | 3581.385 | 3581.385 | 3581.385 | 3581.385 | 3581.385 | 3581.385 | FALSE | 0% | 0% | -0.9091% | -0.8333% | AmmoniaBiomass Gasification + HBGasifier + CompressorProcess economicsCAPEX - new build brownfieldWorldUSD/t NH3/annumSubtracted cost of ASU and HB from overall BC CAPEX. Assumed 25% drop in CAPEX from learning curve gains through to year 2050 and interpolated linearly for years in between.Mike Muskett advice. IRENA report on methanol suggests 20-30% CAPEX drop p70FALSE4775.184735.386833333334695.593666666674655.80054616.007333333334576.214166666674536.4214496.627833333334456.834666666674417.04154377.248333333334337.455166666674297.6624257.868833333334218.075666666674178.28254138.489333333334098.696166666674058.9034019.109833333333979.316666666673939.52353899.730333333333859.937166666673820.1443780.350833333333740.557666666673700.76453660.971333333333621.178166666673581.3853581.3853581.3853581.3853581.3853581.3853581.3853581.3853581.3853581.3853581.3853581.3853581.3853581.3853581.3853581.3853581.3853581.3853581.3853581.3853581.3853581.3853581.3853581.3853581.3853581.3853581.3853581.3853581.3853581.3853581.385
Ammonia | Biomass Gasification + HB | General | Process economics | CAPEX - new build brownfield | World | USD/t NH3/annum | Amended taking into account slight CAPEX drop in gasifier |  | TRUE | FALSE | 5645 | 5605.2068 | 5565.4137 | 5525.6205 | 5485.8273 | 5446.0342 | 5406.241 | 5366.4478 | 5326.6547 | 5286.8615 | 5247.0683 | 5207.2752 | 5167.482 | 5127.6888 | 5087.8957 | 5048.1025 | 5008.3093 | 4968.5162 | 4928.723 | 4888.9298 | 4849.1367 | 4809.3435 | 4769.5503 | 4729.7572 | 4689.964 | 4650.1708 | 4610.3777 | 4570.5845 | 4530.7913 | 4490.9982 | 4451.205 | 4451.205 | 4451.205 | 4451.205 | 4451.205 | 4451.205 | 4451.205 | 4451.205 | 4451.205 | 4451.205 | 4451.205 | 4451.205 | 4451.205 | 4451.205 | 4451.205 | 4451.205 | 4451.205 | 4451.205 | 4451.205 | 4451.205 | 4451.205 | 4451.205 | 4451.205 | 4451.205 | 4451.205 | 4451.205 | 4451.205 | 4451.205 | 4451.205 | 4451.205 | 4451.205 | FALSE | 0% | 0% | -0.7584% | -0.7049% | AmmoniaBiomass Gasification + HBGeneralProcess economicsCAPEX - new build brownfieldWorldUSD/t NH3/annumAmended taking into account slight CAPEX drop in gasifierTRUEFALSE56455605.206833333335565.413666666675525.62055485.827333333335446.034166666675406.2415366.447833333335326.654666666675286.86155247.068333333335207.275166666675167.4825127.688833333335087.895666666675048.10255008.309333333334968.516166666674928.7234888.929833333334849.136666666674809.34354769.550333333334729.757166666674689.9644650.170833333334610.377666666674570.58454530.791333333334490.998166666674451.2054451.2054451.2054451.2054451.2054451.2054451.2054451.2054451.2054451.2054451.2054451.2054451.2054451.2054451.2054451.2054451.2054451.2054451.2054451.2054451.2054451.2054451.2054451.2054451.2054451.2054451.2054451.2054451.2054451.2054451.205
Ammonia | Biomass Gasification + HB | General | Process economics | CAPEX - retrofit | World | USD/t NH3/annum | It is assumed that 50% of CAPEX entails the cost of a gasifier. A gasifier is necessary for retrofit. | https://pubs.acs.org/doi/full/10.1021/acssuschemeng.9b01158 ; Interview University of Salamanca | TRUE | FALSE | 2822.5 | 2802.6034 | 2782.7068 | 2762.8102 | 2742.9137 | 2723.0171 | 2703.1205 | 2683.2239 | 2663.3273 | 2643.4307 | 2623.5342 | 2603.6376 | 2583.741 | 2563.8444 | 2543.9478 | 2524.0512 | 2504.1547 | 2484.2581 | 2464.3615 | 2444.4649 | 2424.5683 | 2404.6717 | 2384.7752 | 2364.8786 | 2344.982 | 2325.0854 | 2305.1888 | 2285.2922 | 2265.3957 | 2245.4991 | 2225.6025 | 2225.6025 | 2225.6025 | 2225.6025 | 2225.6025 | 2225.6025 | 2225.6025 | 2225.6025 | 2225.6025 | 2225.6025 | 2225.6025 | 2225.6025 | 2225.6025 | 2225.6025 | 2225.6025 | 2225.6025 | 2225.6025 | 2225.6025 | 2225.6025 | 2225.6025 | 2225.6025 | 2225.6025 | 2225.6025 | 2225.6025 | 2225.6025 | 2225.6025 | 2225.6025 | 2225.6025 | 2225.6025 | 2225.6025 | 2225.6025 | FALSE | 0% | 0% | -0.7584% | -0.7049% | AmmoniaBiomass Gasification + HBGeneralProcess economicsCAPEX - retrofitWorldUSD/t NH3/annumIt is assumed that 50% of CAPEX entails the cost of a gasifier. A gasifier is necessary for retrofit. https://pubs.acs.org/doi/full/10.1021/acssuschemeng.9b01158 ; Interview University of SalamancaTRUEFALSE2822.52802.603416666672782.706833333332762.810252742.913666666672723.017083333332703.12052683.223916666672663.327333333332643.430752623.534166666672603.637583333332583.7412563.844416666672543.947833333332524.051252504.154666666672484.258083333332464.36152444.464916666672424.568333333332404.671752384.775166666672364.878583333332344.9822325.085416666672305.188833333332285.292252265.395666666672245.499083333332225.60252225.60252225.60252225.60252225.60252225.60252225.60252225.60252225.60252225.60252225.60252225.60252225.60252225.60252225.60252225.60252225.60252225.60252225.60252225.60252225.60252225.60252225.60252225.60252225.60252225.60252225.60252225.60252225.60252225.60252225.6025
Ammonia | Biomass Gasification + HB | General | Process economics | O&M | World | USD/t NH3/annum | 5% of CAPEX | https://deeds.eu/wp-content/uploads/2020/05/Ammonia_web.pdf | TRUE | FALSE | 282.25 | 280.2603 | 278.2707 | 276.281 | 274.2914 | 272.3017 | 270.312 | 268.3224 | 266.3327 | 264.3431 | 262.3534 | 260.3638 | 258.3741 | 256.3844 | 254.3948 | 252.4051 | 250.4155 | 248.4258 | 246.4361 | 244.4465 | 242.4568 | 240.4672 | 238.4775 | 236.4879 | 234.4982 | 232.5085 | 230.5189 | 228.5292 | 226.5396 | 224.5499 | 222.5602 | 222.5602 | 222.5602 | 222.5602 | 222.5602 | 222.5602 | 222.5602 | 222.5602 | 222.5602 | 222.5602 | 222.5602 | 222.5602 | 222.5602 | 222.5602 | 222.5602 | 222.5602 | 222.5602 | 222.5602 | 222.5602 | 222.5602 | 222.5602 | 222.5602 | 222.5602 | 222.5602 | 222.5602 | 222.5602 | 222.5602 | 222.5602 | 222.5602 | 222.5602 | 222.5602 | FALSE | 0% | 0% | -0.7584% | -0.7049% | AmmoniaBiomass Gasification + HBGeneralProcess economicsO&MWorldUSD/t NH3/annum5% of CAPEXhttps://deeds.eu/wp-content/uploads/2020/05/Ammonia_web.pdfTRUEFALSE282.25280.260341666667278.270683333333276.281025274.291366666667272.301708333333270.31205268.322391666667266.332733333333264.343075262.353416666667260.363758333333258.3741256.384441666667254.394783333333252.405125250.415466666667248.425808333333246.43615244.446491666667242.456833333333240.467175238.477516666667236.487858333333234.4982232.508541666667230.518883333333228.529225226.539566666667224.549908333333222.56025222.56025222.56025222.56025222.56025222.56025222.56025222.56025222.56025222.56025222.56025222.56025222.56025222.56025222.56025222.56025222.56025222.56025222.56025222.56025222.56025222.56025222.56025222.56025222.56025222.56025222.56025222.56025222.56025222.56025222.56025
Ammonia | ESMR Gas + CCS + HB | Business-case specific parameter | Process economics | Assumed plant capacity | World | t NH3/day | From paper: "Typical modern large-scale NH3 plants have production capacity of 1000–2000 tons of NH3 per day [2], and new plants are designed for capacities reaching 3000 tons of NH3 per day equivalent to 1,000,000 t/year." | https://www.sciencedirect.com/science/article/pii/S0306261920315750#b0090 | TRUE | TRUE | 2000 | 2000 | 2000 | 2000 | 2000 | 2000 | 2000 | 2000 | 2000 | 2000 | 2000 | 2000 | 2000 | 2000 | 2000 | 2000 | 2000 | 2000 | 2000 | 2000 | 2000 | 2000 | 2000 | 2000 | 2000 | 2000 | 2000 | 2000 | 2000 | 2000 | 2000 | 2000 | 2000 | 2000 | 2000 | 2000 | 2000 | 2000 | 2000 | 2000 | 2000 | 2000 | 2000 | 2000 | 2000 | 2000 | 2000 | 2000 | 2000 | 2000 | 2000 | 2000 | 2000 | 2000 | 2000 | 2000 | 2000 | 2000 | 2000 | 2000 | 2000 | FALSE | 0% | 0% | 0% | 0% | AmmoniaESMR Gas + CCS + HBBusiness-case specific parameterProcess economicsAssumed plant capacityWorldt NH3/dayFrom paper: "Typical modern large-scale NH3 plants have production capacity of 1000–2000 tons of NH3 per day [2], and new plants are designed for capacities reaching 3000 tons of NH3 per day equivalent to 1,000,000 t/year."https://www.sciencedirect.com/science/article/pii/S0306261920315750#b0090TRUETRUE2000200020002000200020002000200020002000200020002000200020002000200020002000200020002000200020002000200020002000200020002000200020002000200020002000200020002000200020002000200020002000200020002000200020002000200020002000200020002000200020002000
Ammonia | ESMR Gas + CCS + HB | Business-case specific parameter | Process economics | Capacity factor | World | % |  | Mike Muskett estimate | TRUE | TRUE | 95 | 95 | 95 | 95 | 95 | 95 | 95 | 95 | 95 | 95 | 95 | 95 | 95 | 95 | 95 | 95 | 95 | 95 | 95 | 95 | 95 | 95 | 95 | 95 | 95 | 95 | 95 | 95 | 95 | 95 | 95 | 95 | 95 | 95 | 95 | 95 | 95 | 95 | 95 | 95 | 95 | 95 | 95 | 95 | 95 | 95 | 95 | 95 | 95 | 95 | 95 | 95 | 95 | 95 | 95 | 95 | 95 | 95 | 95 | 95 | 95 | FALSE | 0% | 0% | 0% | 0% | AmmoniaESMR Gas + CCS + HBBusiness-case specific parameterProcess economicsCapacity factorWorld%Mike Muskett estimateTRUETRUE95959595959595959595959595959595959595959595959595959595959595959595959595959595959595959595959595959595959595959595959595
Ammonia | ESMR Gas + CCS + HB | Business-case specific parameter | Process economics | Plant lifetime | World | years | Mentioned in table A1 as lifetime of the ammonia synthesis unit. | https://www.sciencedirect.com/science/article/pii/S0306261920315750#b0090 | TRUE | TRUE | 30 | 30 | 30 | 30 | 30 | 30 | 30 | 30 | 30 | 30 | 30 | 30 | 30 | 30 | 30 | 30 | 30 | 30 | 30 | 30 | 30 | 30 | 30 | 30 | 30 | 30 | 30 | 30 | 30 | 30 | 30 | 30 | 30 | 30 | 30 | 30 | 30 | 30 | 30 | 30 | 30 | 30 | 30 | 30 | 30 | 30 | 30 | 30 | 30 | 30 | 30 | 30 | 30 | 30 | 30 | 30 | 30 | 30 | 30 | 30 | 30 | FALSE | 0% | 0% | 0% | 0% | AmmoniaESMR Gas + CCS + HBBusiness-case specific parameterProcess economicsPlant lifetimeWorldyearsMentioned in table A1 as lifetime of the ammonia synthesis unit. https://www.sciencedirect.com/science/article/pii/S0306261920315750#b0090TRUETRUE30303030303030303030303030303030303030303030303030303030303030303030303030303030303030303030303030303030303030303030303030
Ammonia | ESMR Gas + CCS + HB | Business-case specific parameter | Process economics | O&M as % of CAPEX | World | % |  | https://deeds.eu/wp-content/uploads/2020/05/Ammonia_web.pdf, http://www.iipinetwork.org/wp-content/Ietd/content/ammonia.html | FALSE | TRUE | 5 | 5 | 5 | 5 | 5 | 5 | 5 | 5 | 5 | 5 | 5 | 5 | 5 | 5 | 5 | 5 | 5 | 5 | 5 | 5 | 5 | 5 | 5 | 5 | 5 | 5 | 5 | 5 | 5 | 5 | 5 | 5 | 5 | 5 | 5 | 5 | 5 | 5 | 5 | 5 | 5 | 5 | 5 | 5 | 5 | 5 | 5 | 5 | 5 | 5 | 5 | 5 | 5 | 5 | 5 | 5 | 5 | 5 | 5 | 5 | 5 | FALSE | 0% | 0% | 0% | 0% | AmmoniaESMR Gas + CCS + HBBusiness-case specific parameterProcess economicsO&M as % of CAPEXWorld%https://deeds.eu/wp-content/uploads/2020/05/Ammonia_web.pdf, http://www.iipinetwork.org/wp-content/Ietd/content/ammonia.htmlFALSETRUE5555555555555555555555555555555555555555555555555555555555555
Ammonia | ESMR Gas + CCS + HB | HB | Process economics | CAPEX - new build brownfield | World | USD/t NH3/annum | Same as for Electrolyser + HB business case | https://www.sciencedirect.com/science/article/pii/S0306261920315750 | FALSE | TRUE | 769.82 | 769.82 | 769.82 | 769.82 | 769.82 | 769.82 | 769.82 | 769.82 | 769.82 | 769.82 | 769.82 | 769.82 | 769.82 | 769.82 | 769.82 | 769.82 | 769.82 | 769.82 | 769.82 | 769.82 | 769.82 | 769.82 | 769.82 | 769.82 | 769.82 | 769.82 | 769.82 | 769.82 | 769.82 | 769.82 | 769.82 | 769.82 | 769.82 | 769.82 | 769.82 | 769.82 | 769.82 | 769.82 | 769.82 | 769.82 | 769.82 | 769.82 | 769.82 | 769.82 | 769.82 | 769.82 | 769.82 | 769.82 | 769.82 | 769.82 | 769.82 | 769.82 | 769.82 | 769.82 | 769.82 | 769.82 | 769.82 | 769.82 | 769.82 | 769.82 | 769.82 | FALSE | 0% | 0% | 0% | 0% | AmmoniaESMR Gas + CCS + HBHBProcess economicsCAPEX - new build brownfieldWorldUSD/t NH3/annumSame as for Electrolyser + HB business casehttps://www.sciencedirect.com/science/article/pii/S0306261920315750FALSETRUE769.82769.82769.82769.82769.82769.82769.82769.82769.82769.82769.82769.82769.82769.82769.82769.82769.82769.82769.82769.82769.82769.82769.82769.82769.82769.82769.82769.82769.82769.82769.82769.82769.82769.82769.82769.82769.82769.82769.82769.82769.82769.82769.82769.82769.82769.82769.82769.82769.82769.82769.82769.82769.82769.82769.82769.82769.82769.82769.82769.82769.82
Ammonia | ESMR Gas + CCS + HB | Compressor | Energy | Electricity - Grid PPA | World | GJ/t H2 |  |  | FALSE | FALSE | 5.6497 | 5.6497 | 5.6497 | 5.6497 | 5.6497 | 5.6497 | 5.6497 | 5.6497 | 5.6497 | 5.6497 | 5.6497 | 5.6497 | 5.6497 | 5.6497 | 5.6497 | 5.6497 | 5.6497 | 5.6497 | 5.6497 | 5.6497 | 5.6497 | 5.6497 | 5.6497 | 5.6497 | 5.6497 | 5.6497 | 5.6497 | 5.6497 | 5.6497 | 5.6497 | 5.6497 | 5.6497 | 5.6497 | 5.6497 | 5.6497 | 5.6497 | 5.6497 | 5.6497 | 5.6497 | 5.6497 | 5.6497 | 5.6497 | 5.6497 | 5.6497 | 5.6497 | 5.6497 | 5.6497 | 5.6497 | 5.6497 | 5.6497 | 5.6497 | 5.6497 | 5.6497 | 5.6497 | 5.6497 | 5.6497 | 5.6497 | 5.6497 | 5.6497 | 5.6497 | 5.6497 | FALSE | 0% | 0% | 0% | 0% | AmmoniaESMR Gas + CCS + HBCompressorEnergyElectricity - Grid PPAWorldGJ/t H2FALSEFALSE5.649717514124295.649717514124295.649717514124295.649717514124295.649717514124295.649717514124295.649717514124295.649717514124295.649717514124295.649717514124295.649717514124295.649717514124295.649717514124295.649717514124295.649717514124295.649717514124295.649717514124295.649717514124295.649717514124295.649717514124295.649717514124295.649717514124295.649717514124295.649717514124295.649717514124295.649717514124295.649717514124295.649717514124295.649717514124295.649717514124295.649717514124295.649717514124295.649717514124295.649717514124295.649717514124295.649717514124295.649717514124295.649717514124295.649717514124295.649717514124295.649717514124295.649717514124295.649717514124295.649717514124295.649717514124295.649717514124295.649717514124295.649717514124295.649717514124295.649717514124295.649717514124295.649717514124295.649717514124295.649717514124295.649717514124295.649717514124295.649717514124295.649717514124295.649717514124295.649717514124295.64971751412429
Ammonia | ESMR Gas + CCS + HB | Compressor | Energy | Electricity - Grid PPA | World | GJ/t NH3 | The eSMR can produce hydrogen at high pressure so you do not have to compress the feed gas. You do have to compress the natural gas feed, however, so assume that the compression power requirement is the same as in the conventional plant and that you have to have electric drives on the compressors as there is no high pressure steam available. | https://www.pbl.nl/sites/default/files/downloads/pbl-2019-decarbonisation-options-for-the-dutch-fertiliser-industry_3657.pdf | TRUE | FALSE | [61 empty] | FALSE | 0% | 0% | 0% | 0% | AmmoniaESMR Gas + CCS + HBCompressorEnergyElectricity - Grid PPAWorldGJ/t NH3The eSMR can produce hydrogen at high pressure so you do not have to compress the feed gas. You do have to compress the natural gas feed, however, so assume that the compression power requirement is the same as in the conventional plant and that you have to have electric drives on the compressors as there is no high pressure steam available.https://www.pbl.nl/sites/default/files/downloads/pbl-2019-decarbonisation-options-for-the-dutch-fertiliser-industry_3657.pdfTRUEFALSE1111111111111111111111111111111111111111111111111111111111111 | bar: 2020 to 2080
Ammonia | ESMR Gas + CCS + HB | SMR | Raw material | Natural gas | World | GJ/t H2 |  |  | FALSE | FALSE | 115.2542 | 115.2542 | 115.2542 | 115.2542 | 115.2542 | 115.2542 | 115.2542 | 115.2542 | 115.2542 | 115.2542 | 115.2542 | 115.2542 | 115.2542 | 115.2542 | 115.2542 | 115.2542 | 115.2542 | 115.2542 | 115.2542 | 115.2542 | 115.2542 | 115.2542 | 115.2542 | 115.2542 | 115.2542 | 115.2542 | 115.2542 | 115.2542 | 115.2542 | 115.2542 | 115.2542 | 115.2542 | 115.2542 | 115.2542 | 115.2542 | 115.2542 | 115.2542 | 115.2542 | 115.2542 | 115.2542 | 115.2542 | 115.2542 | 115.2542 | 115.2542 | 115.2542 | 115.2542 | 115.2542 | 115.2542 | 115.2542 | 115.2542 | 115.2542 | 115.2542 | 115.2542 | 115.2542 | 115.2542 | 115.2542 | 115.2542 | 115.2542 | 115.2542 | 115.2542 | 115.2542 | FALSE | 0% | 0% | 0% | 0% | AmmoniaESMR Gas + CCS + HBSMRRaw materialNatural gasWorldGJ/t H2FALSEFALSE115.254237288136115.254237288136115.254237288136115.254237288136115.254237288136115.254237288136115.254237288136115.254237288136115.254237288136115.254237288136115.254237288136115.254237288136115.254237288136115.254237288136115.254237288136115.254237288136115.254237288136115.254237288136115.254237288136115.254237288136115.254237288136115.254237288136115.254237288136115.254237288136115.254237288136115.254237288136115.254237288136115.254237288136115.254237288136115.254237288136115.254237288136115.254237288136115.254237288136115.254237288136115.254237288136115.254237288136115.254237288136115.254237288136115.254237288136115.254237288136115.254237288136115.254237288136115.254237288136115.254237288136115.254237288136115.254237288136115.254237288136115.254237288136115.254237288136115.254237288136115.254237288136115.254237288136115.254237288136115.254237288136115.254237288136115.254237288136115.254237288136115.254237288136115.254237288136115.254237288136115.254237288136
Ammonia | ESMR Gas + CCS + HB | SMR | Raw material | Natural gas | World | GJ/t NH3 |  | https://www.osti.gov/servlets/purl/773773 Page 27 | TRUE | FALSE | 20.4 | 20.4 | 20.4 | 20.4 | 20.4 | 20.4 | 20.4 | 20.4 | 20.4 | 20.4 | 20.4 | 20.4 | 20.4 | 20.4 | 20.4 | 20.4 | 20.4 | 20.4 | 20.4 | 20.4 | 20.4 | 20.4 | 20.4 | 20.4 | 20.4 | 20.4 | 20.4 | 20.4 | 20.4 | 20.4 | 20.4 | 20.4 | 20.4 | 20.4 | 20.4 | 20.4 | 20.4 | 20.4 | 20.4 | 20.4 | 20.4 | 20.4 | 20.4 | 20.4 | 20.4 | 20.4 | 20.4 | 20.4 | 20.4 | 20.4 | 20.4 | 20.4 | 20.4 | 20.4 | 20.4 | 20.4 | 20.4 | 20.4 | 20.4 | 20.4 | 20.4 | FALSE | 0% | 0% | 0% | 0% | AmmoniaESMR Gas + CCS + HBSMRRaw materialNatural gasWorldGJ/t NH3https://www.osti.gov/servlets/purl/773773 Page 27TRUEFALSE20.420.420.420.420.420.420.420.420.420.420.420.420.420.420.420.420.420.420.420.420.420.420.420.420.420.420.420.420.420.420.420.420.420.420.420.420.420.420.420.420.420.420.420.420.420.420.420.420.420.420.420.420.420.420.420.420.420.420.420.420.4
Ammonia | ESMR Gas + CCS + HB | SMR | Energy | Electricity - Grid PPA | World | GJ/t H2 |  |  | FALSE | FALSE | 29.096 | 29.096 | 29.096 | 29.096 | 29.096 | 29.096 | 29.096 | 29.096 | 29.096 | 29.096 | 29.096 | 29.096 | 29.096 | 29.096 | 29.096 | 29.096 | 29.096 | 29.096 | 29.096 | 29.096 | 29.096 | 29.096 | 29.096 | 29.096 | 29.096 | 29.096 | 29.096 | 29.096 | 29.096 | 29.096 | 29.096 | 29.096 | 29.096 | 29.096 | 29.096 | 29.096 | 29.096 | 29.096 | 29.096 | 29.096 | 29.096 | 29.096 | 29.096 | 29.096 | 29.096 | 29.096 | 29.096 | 29.096 | 29.096 | 29.096 | 29.096 | 29.096 | 29.096 | 29.096 | 29.096 | 29.096 | 29.096 | 29.096 | 29.096 | 29.096 | 29.096 | FALSE | 0% | 0% | 0% | 0% | AmmoniaESMR Gas + CCS + HBSMREnergyElectricity - Grid PPAWorldGJ/t H2FALSEFALSE29.096045197740129.096045197740129.096045197740129.096045197740129.096045197740129.096045197740129.096045197740129.096045197740129.096045197740129.096045197740129.096045197740129.096045197740129.096045197740129.096045197740129.096045197740129.096045197740129.096045197740129.096045197740129.096045197740129.096045197740129.096045197740129.096045197740129.096045197740129.096045197740129.096045197740129.096045197740129.096045197740129.096045197740129.096045197740129.096045197740129.096045197740129.096045197740129.096045197740129.096045197740129.096045197740129.096045197740129.096045197740129.096045197740129.096045197740129.096045197740129.096045197740129.096045197740129.096045197740129.096045197740129.096045197740129.096045197740129.096045197740129.096045197740129.096045197740129.096045197740129.096045197740129.096045197740129.096045197740129.096045197740129.096045197740129.096045197740129.096045197740129.096045197740129.096045197740129.096045197740129.0960451977401
Ammonia | ESMR Gas + CCS + HB | SMR | Energy | Electricity - Grid PPA | World | GJ/t NH3 | Reduction in Fuel emissions of 30%. It is assumed that approx. 50% of heat is released in the furnace rather than in the heat recovery section, making the electricity demand 50% of 9.3 GJ/t ammonia. In ESMR, electricity is the only Energyinput (natural gas not needed as fuel for SMR): 50% is factorisation of how much electricity is needed because electricity is less heat-wasting/-releasing than natural gas, so rule of thumb from Mike Muskett: whatever we needed from natural gas, we only need 50% in the form of electricity. 0.2 GJ/ton NH3 is still needed. | https://www.energystar.gov/sites/default/files/tools/Fertilizer_guide_170418_508.pdf, https://www.osti.gov/servlets/purl/773773 | TRUE | FALSE | 5.15 | 5.15 | 5.15 | 5.15 | 5.15 | 5.15 | 5.15 | 5.15 | 5.15 | 5.15 | 5.15 | 5.15 | 5.15 | 5.15 | 5.15 | 5.15 | 5.15 | 5.15 | 5.15 | 5.15 | 5.15 | 5.15 | 5.15 | 5.15 | 5.15 | 5.15 | 5.15 | 5.15 | 5.15 | 5.15 | 5.15 | 5.15 | 5.15 | 5.15 | 5.15 | 5.15 | 5.15 | 5.15 | 5.15 | 5.15 | 5.15 | 5.15 | 5.15 | 5.15 | 5.15 | 5.15 | 5.15 | 5.15 | 5.15 | 5.15 | 5.15 | 5.15 | 5.15 | 5.15 | 5.15 | 5.15 | 5.15 | 5.15 | 5.15 | 5.15 | 5.15 | FALSE | 0% | 0% | 0% | 0% | AmmoniaESMR Gas + CCS + HBSMREnergyElectricity - Grid PPAWorldGJ/t NH3Reduction in Fuel emissions of 30%. It is assumed that approx. 50% of heat is released in the furnace rather than in the heat recovery section, making the electricity demand 50% of 9.3 GJ/t ammonia. In ESMR, electricity is the only Energyinput (natural gas not needed as fuel for SMR): 50% is factorisation of how much electricity is needed because electricity is less heat-wasting/-releasing than natural gas, so rule of thumb from Mike Muskett: whatever we needed from natural gas, we only need 50% in the form of electricity. 0.2 GJ/ton NH3 is still needed.https://www.energystar.gov/sites/default/files/tools/Fertilizer_guide_170418_508.pdf, https://www.osti.gov/servlets/purl/773773TRUEFALSE5.155.155.155.155.155.155.155.155.155.155.155.155.155.155.155.155.155.155.155.155.155.155.155.155.155.155.155.155.155.155.155.155.155.155.155.155.155.155.155.155.155.155.155.155.155.155.155.155.155.155.155.155.155.155.155.155.155.155.155.155.15
Ammonia | ESMR Gas + CCS + HB | HB | Energy | Natural gas | World | GJ/t NH3 |  | https://www.osti.gov/servlets/purl/773773 Page 27 | TRUE | FALSE | 4.5 | 4.5 | 4.5 | 4.5 | 4.5 | 4.5 | 4.5 | 4.5 | 4.5 | 4.5 | 4.5 | 4.5 | 4.5 | 4.5 | 4.5 | 4.5 | 4.5 | 4.5 | 4.5 | 4.5 | 4.5 | 4.5 | 4.5 | 4.5 | 4.5 | 4.5 | 4.5 | 4.5 | 4.5 | 4.5 | 4.5 | 4.5 | 4.5 | 4.5 | 4.5 | 4.5 | 4.5 | 4.5 | 4.5 | 4.5 | 4.5 | 4.5 | 4.5 | 4.5 | 4.5 | 4.5 | 4.5 | 4.5 | 4.5 | 4.5 | 4.5 | 4.5 | 4.5 | 4.5 | 4.5 | 4.5 | 4.5 | 4.5 | 4.5 | 4.5 | 4.5 | FALSE | 0% | 0% | 0% | 0% | AmmoniaESMR Gas + CCS + HBHBEnergyNatural gasWorldGJ/t NH3https://www.osti.gov/servlets/purl/773773 Page 27TRUEFALSE4.54.54.54.54.54.54.54.54.54.54.54.54.54.54.54.54.54.54.54.54.54.54.54.54.54.54.54.54.54.54.54.54.54.54.54.54.54.54.54.54.54.54.54.54.54.54.54.54.54.54.54.54.54.54.54.54.54.54.54.54.5
Ammonia | ESMR Gas + CCS + HB | HB | Energy | Electricity - Grid PPA | World | GJ/t NH3 |  | https://www.osti.gov/servlets/purl/773773 Page 27 | TRUE | FALSE | 0.3 | 0.3 | 0.3 | 0.3 | 0.3 | 0.3 | 0.3 | 0.3 | 0.3 | 0.3 | 0.3 | 0.3 | 0.3 | 0.3 | 0.3 | 0.3 | 0.3 | 0.3 | 0.3 | 0.3 | 0.3 | 0.3 | 0.3 | 0.3 | 0.3 | 0.3 | 0.3 | 0.3 | 0.3 | 0.3 | 0.3 | 0.3 | 0.3 | 0.3 | 0.3 | 0.3 | 0.3 | 0.3 | 0.3 | 0.3 | 0.3 | 0.3 | 0.3 | 0.3 | 0.3 | 0.3 | 0.3 | 0.3 | 0.3 | 0.3 | 0.3 | 0.3 | 0.3 | 0.3 | 0.3 | 0.3 | 0.3 | 0.3 | 0.3 | 0.3 | 0.3 | FALSE | 0% | 0% | 0% | 0% | AmmoniaESMR Gas + CCS + HBHBEnergyElectricity - Grid PPAWorldGJ/t NH3https://www.osti.gov/servlets/purl/773773 Page 27TRUEFALSE0.30.30.30.30.30.30.30.30.30.30.30.30.30.30.30.30.30.30.30.30.30.30.30.30.30.30.30.30.30.30.30.30.30.30.30.30.30.30.30.30.30.30.30.30.30.30.30.30.30.30.30.30.30.30.30.30.30.30.30.30.3
Ammonia | ESMR Gas + CCS + HB | CCS | Energy | Electricity - Grid PPA | World | GJ/t NH3 | Difference between electricity consumption given of gas based plant and gas w/ CCUS based plant. | 100 kWh/t CO2 (RM: I remember such value, need to validate it) | TRUE | FALSE | 0.8 | 0.8 | 0.8 | 0.8 | 0.8 | 0.8 | 0.8 | 0.8 | 0.8 | 0.8 | 0.8 | 0.8 | 0.8 | 0.8 | 0.8 | 0.8 | 0.8 | 0.8 | 0.8 | 0.8 | 0.8 | 0.8 | 0.8 | 0.8 | 0.8 | 0.8 | 0.8 | 0.8 | 0.8 | 0.8 | 0.8 | 0.8 | 0.8 | 0.8 | 0.8 | 0.8 | 0.8 | 0.8 | 0.8 | 0.8 | 0.8 | 0.8 | 0.8 | 0.8 | 0.8 | 0.8 | 0.8 | 0.8 | 0.8 | 0.8 | 0.8 | 0.8 | 0.8 | 0.8 | 0.8 | 0.8 | 0.8 | 0.8 | 0.8 | 0.8 | 0.8 | FALSE | 0% | 0% | 0% | 0% | AmmoniaESMR Gas + CCS + HBCCSEnergyElectricity - Grid PPAWorldGJ/t NH3Difference between electricity consumption given of gas based plant and gas w/ CCUS based plant.100 kWh/t CO2 (RM: I remember such value, need to validate it)TRUEFALSE0.80.80.80.80.80.80.80.80.80.80.80.80.80.80.80.80.80.80.80.80.80.80.80.80.80.80.80.80.80.80.80.80.80.80.80.80.80.80.80.80.80.80.80.80.80.80.80.80.80.80.80.80.80.80.80.80.80.80.80.80.8
Ammonia | ESMR Gas + CCS + HB | CCS | Emissions | Capture rate | World | % | Capture rate calculated from looking at difference between emission factor of gas based ammonia production and the emission factor of gas + CCS | https://deeds.eu/wp-content/uploads/2020/05/Ammonia_web.pdf, http://www.iipinetwork.org/wp-content/Ietd/content/ammonia.html | TRUE | FALSE | 90 | 94.8936 | 94.8936 | 94.8936 | 94.8936 | 94.8936 | 94.8936 | 94.8936 | 94.8936 | 94.8936 | 94.8936 | 94.8936 | 94.8936 | 94.8936 | 94.8936 | 94.8936 | 94.8936 | 94.8936 | 94.8936 | 94.8936 | 94.8936 | 94.8936 | 94.8936 | 94.8936 | 94.8936 | 94.8936 | 94.8936 | 94.8936 | 94.8936 | 94.8936 | 94.8936 | 94.8936 | 94.8936 | 94.8936 | 94.8936 | 94.8936 | 94.8936 | 94.8936 | 94.8936 | 94.8936 | 94.8936 | 94.8936 | 94.8936 | 94.8936 | 94.8936 | 94.8936 | 94.8936 | 94.8936 | 94.8936 | 94.8936 | 94.8936 | 94.8936 | 94.8936 | 94.8936 | 94.8936 | 94.8936 | 94.8936 | 94.8936 | 94.8936 | 94.8936 | 94.8936 | FALSE | 0% | 0% | 0% | 5.437% | AmmoniaESMR Gas + CCS + HBCCSEmissionsCapture rateWorld%Capture rate calculated from looking at difference between emission factor of gas based ammonia production and the emission factor of gas + CCShttps://deeds.eu/wp-content/uploads/2020/05/Ammonia_web.pdf, http://www.iipinetwork.org/wp-content/Ietd/content/ammonia.htmlTRUEFALSE9094.893617021276694.893617021276694.893617021276694.893617021276694.893617021276694.893617021276694.893617021276694.893617021276694.893617021276694.893617021276694.893617021276694.893617021276694.893617021276694.893617021276694.893617021276694.893617021276694.893617021276694.893617021276694.893617021276694.893617021276694.893617021276694.893617021276694.893617021276694.893617021276694.893617021276694.893617021276694.893617021276694.893617021276694.893617021276694.893617021276694.893617021276694.893617021276694.893617021276694.893617021276694.893617021276694.893617021276694.893617021276694.893617021276694.893617021276694.893617021276694.893617021276694.893617021276694.893617021276694.893617021276694.893617021276694.893617021276694.893617021276694.893617021276694.893617021276694.893617021276694.893617021276694.893617021276694.893617021276694.893617021276694.893617021276694.893617021276694.893617021276694.893617021276694.893617021276694.8936170212766
Ammonia | ESMR Gas + CCS + HB | General | Process economics | CAPEX - new build brownfield | World | USD/t NH3/annum | Assumed is that CAPEX electric steam reformer is about equal to the CAPEX of a traditional plant. In the end, it might even become cheaper. The cost of a CCS unit is added to the CAPEX. |  | TRUE | FALSE | 1631.82 | 1631.82 | 1631.82 | 1631.82 | 1631.82 | 1631.82 | 1631.82 | 1631.82 | 1631.82 | 1631.82 | 1631.82 | 1631.82 | 1631.82 | 1631.82 | 1631.82 | 1631.82 | 1631.82 | 1631.82 | 1631.82 | 1631.82 | 1631.82 | 1631.82 | 1631.82 | 1631.82 | 1631.82 | 1631.82 | 1631.82 | 1631.82 | 1631.82 | 1631.82 | 1631.82 | 1631.82 | 1631.82 | 1631.82 | 1631.82 | 1631.82 | 1631.82 | 1631.82 | 1631.82 | 1631.82 | 1631.82 | 1631.82 | 1631.82 | 1631.82 | 1631.82 | 1631.82 | 1631.82 | 1631.82 | 1631.82 | 1631.82 | 1631.82 | 1631.82 | 1631.82 | 1631.82 | 1631.82 | 1631.82 | 1631.82 | 1631.82 | 1631.82 | 1631.82 | 1631.82 | FALSE | 0% | 0% | 0% | 0% | AmmoniaESMR Gas + CCS + HBGeneralProcess economicsCAPEX - new build brownfieldWorldUSD/t NH3/annumAssumed is that CAPEX electric steam reformer is about equal to the CAPEX of a traditional plant. In the end, it might even become cheaper. The cost of a CCS unit is added to the CAPEX.TRUEFALSE1631.821631.821631.821631.821631.821631.821631.821631.821631.821631.821631.821631.821631.821631.821631.821631.821631.821631.821631.821631.821631.821631.821631.821631.821631.821631.821631.821631.821631.821631.821631.821631.821631.821631.821631.821631.821631.821631.821631.821631.821631.821631.821631.821631.821631.821631.821631.821631.821631.821631.821631.821631.821631.821631.821631.821631.821631.821631.821631.821631.821631.82
Ammonia | ESMR Gas + CCS + HB | General | Process economics | CAPEX - retrofit | World | USD/t NH3/annum | Assumed is that retrofit CAPEX is only the cost of an electric steam reformer and CCS unit, not the ammonia synthesis unit. These costs are therefore subtracted. | https://deeds.eu/wp-content/uploads/2020/05/Ammonia_web.pdf | TRUE | FALSE | 862 | 862 | 862 | 862 | 862 | 862 | 862 | 862 | 862 | 862 | 862 | 862 | 862 | 862 | 862 | 862 | 862 | 862 | 862 | 862 | 862 | 862 | 862 | 862 | 862 | 862 | 862 | 862 | 862 | 862 | 862 | 862 | 862 | 862 | 862 | 862 | 862 | 862 | 862 | 862 | 862 | 862 | 862 | 862 | 862 | 862 | 862 | 862 | 862 | 862 | 862 | 862 | 862 | 862 | 862 | 862 | 862 | 862 | 862 | 862 | 862 | FALSE | 0% | 0% | 0% | 0% | AmmoniaESMR Gas + CCS + HBGeneralProcess economicsCAPEX - retrofitWorldUSD/t NH3/annumAssumed is that retrofit CAPEX is only the cost of an electric steam reformer and CCS unit, not the ammonia synthesis unit. These costs are therefore subtracted.https://deeds.eu/wp-content/uploads/2020/05/Ammonia_web.pdfTRUEFALSE862862862862862862862862862862862862862862862862862862862862862862862862862862862862862862862862862862862862862862862862862862862862862862862862862862862862862862862862862862862862862
Ammonia | ESMR Gas + CCS + HB | General | Process economics | O&M | World | USD/t NH3/annum | Given is that OPEX costs amount to 2.5% of CAPEX costs. Also used by ETC. Assumed that this does not include the cost for transporting CO2 from source to sink. Such costs could range from 20 USD/t CO2 to 100 USD/t CO2. In other studies this is often added as a footnote. These costs are infinitely elastic as they depend on whether there are pipelines, who else uses those pipelines, and many other factors. | https://deeds.eu/wp-content/uploads/2020/05/Ammonia_web.pdf; Interview Mike Muskett; IEA Future of hydrogen report | TRUE | FALSE | 81.591 | 81.591 | 81.591 | 81.591 | 81.591 | 81.591 | 81.591 | 81.591 | 81.591 | 81.591 | 81.591 | 81.591 | 81.591 | 81.591 | 81.591 | 81.591 | 81.591 | 81.591 | 81.591 | 81.591 | 81.591 | 81.591 | 81.591 | 81.591 | 81.591 | 81.591 | 81.591 | 81.591 | 81.591 | 81.591 | 81.591 | 81.591 | 81.591 | 81.591 | 81.591 | 81.591 | 81.591 | 81.591 | 81.591 | 81.591 | 81.591 | 81.591 | 81.591 | 81.591 | 81.591 | 81.591 | 81.591 | 81.591 | 81.591 | 81.591 | 81.591 | 81.591 | 81.591 | 81.591 | 81.591 | 81.591 | 81.591 | 81.591 | 81.591 | 81.591 | 81.591 | FALSE | 0% | 0% | 0% | 0% | AmmoniaESMR Gas + CCS + HBGeneralProcess economicsO&MWorldUSD/t NH3/annumGiven is that OPEX costs amount to 2.5% of CAPEX costs. Also used by ETC. Assumed that this does not include the cost for transporting CO2 from source to sink. Such costs could range from 20 USD/t CO2 to 100 USD/t CO2. In other studies this is often added as a footnote. These costs are infinitely elastic as they depend on whether there are pipelines, who else uses those pipelines, and many other factors.https://deeds.eu/wp-content/uploads/2020/05/Ammonia_web.pdf; Interview Mike Muskett; IEA Future of hydrogen reportTRUEFALSE81.59181.59181.59181.59181.59181.59181.59181.59181.59181.59181.59181.59181.59181.59181.59181.59181.59181.59181.59181.59181.59181.59181.59181.59181.59181.59181.59181.59181.59181.59181.59181.59181.59181.59181.59181.59181.59181.59181.59181.59181.59181.59181.59181.59181.59181.59181.59181.59181.59181.59181.59181.59181.59181.59181.59181.59181.59181.59181.59181.59181.591
Ammonia | General | General | Demand | BAU demand | World | Mt NH3/annum | Non-derivative |  | TRUE |  | 59.6453 | 65.5835 | 71.8159 | 78.8874 | 84.9143 | 90.9205 | 98.1905 | 106.4132 | 113.5499 | 122.6178 | 132.6377 | 164.9451 | 198.417 | 231.0126 | 264.7731 | 296.6588 | 364.1076 | 428.1713 | 489.8519 | 547.1278 | 603.0412 | 655.0975 | 705.4597 | 754.1688 | 799.2047 | 842.5468 | 846.8559 | 851.1483 | 854.4258 | 858.686 | 862.93 | 862.93 | 862.93 | 862.93 | 862.93 | 862.93 | 862.93 | 862.93 | 862.93 | 862.93 | 862.93 | 862.93 | 862.93 | 862.93 | 862.93 | 862.93 | 862.93 | 862.93 | 862.93 | 862.93 | 862.93 | 862.93 | 862.93 | 862.93 | 862.93 | 862.93 | 862.93 | 862.93 | 862.93 | 862.93 | 862.93
Ammonia | General | General | Demand | Low demand | World | Mt NH3/annum | Non-derivative |  | TRUE |  | 73.1382 | 78.1987 | 83.2908 | 89.2033 | 94.0604 | 98.8653 | 106.6704 | 115.4245 | 123.123 | 132.7655 | 143.3562 | 176.5781 | 210.9595 | 244.4886 | 279.1769 | 312.0139 | 380.3542 | 445.3157 | 507.904 | 566.1087 | 622.9431 | 675.8739 | 727.1363 | 776.7316 | 822.6621 | 866.9184 | 872.2558 | 877.5775 | 881.8875 | 887.1761 | 892.4518 | 892.4518 | 892.4518 | 892.4518 | 892.4518 | 892.4518 | 892.4518 | 892.4518 | 892.4518 | 892.4518 | 892.4518 | 892.4518 | 892.4518 | 892.4518 | 892.4518 | 892.4518 | 892.4518 | 892.4518 | 892.4518 | 892.4518 | 892.4518 | 892.4518 | 892.4518 | 892.4518 | 892.4518 | 892.4518 | 892.4518 | 892.4518 | 892.4518 | 892.4518 | 892.4518 | FALSE | 0% | 0% | 23.17% | 6.919% | AmmoniaGeneralGeneralDemandLow demandWorldMt NH3/annumNon-derivativeTRUE73.138278.198742205143583.290831896158989.203316319837994.060437044919298.8653440526419106.670441784595115.424518804918123.123020553767132.765463092531143.356184923933176.578050310048210.959533215806244.488645483983279.176868673277312.013893159596380.354233116485445.315658675793507.904019244891566.108655474908622.943063367034675.87393222896727.136277008452776.731575379952822.662108581971866.918434508572872.255807932804877.57753346332881.887477486595887.176125139157892.4518892.4518892.4518892.4518892.4518892.4518892.4518892.4518892.4518892.4518892.4518892.4518892.4518892.4518892.4518892.4518892.4518892.4518892.4518892.4518892.4518892.4518892.4518892.4518892.4518892.4518892.4518892.4518892.4518892.4518892.4518
Ammonia | General | General | Demand | High demand | World | Mt NH3/annum | Non-derivative |  | TRUE |  | 73.1382 | 79.2924 | 85.0959 | 91.8269 | 97.5259 | 103.1872 | 110.963 | 119.6817 | 127.3385 | 136.933 | 147.4691 | 180.6537 | 214.9967 | 248.4855 | 283.1315 | 315.9256 | 384.2138 | 449.1201 | 511.6514 | 569.7985 | 626.5707 | 679.4288 | 730.6178 | 780.134 | 825.9818 | 870.1558 | 875.4321 | 880.6919 | 884.9386 | 890.1644 | 895.3754 | 895.3754 | 895.3754 | 895.3754 | 895.3754 | 895.3754 | 895.3754 | 895.3754 | 895.3754 | 895.3754 | 895.3754 | 895.3754 | 895.3754 | 895.3754 | 895.3754 | 895.3754 | 895.3754 | 895.3754 | 895.3754 | 895.3754 | 895.3754 | 895.3754 | 895.3754 | 895.3754 | 895.3754 | 895.3754 | 895.3754 | 895.3754 | 895.3754 | 895.3754 | 895.3754 | FALSE | 0% | 0% | 22.5% | 8.414% | AmmoniaGeneralGeneralDemandHigh demandWorldMt NH3/annumNon-derivativeTRUE73.138279.292360154427885.095850974783891.826914122373197.5259111950171103.187243943137110.96295445368119.681712996671127.338534923771136.933028958305147.469050084079180.653699802672214.996742891194248.485493784086283.131511460393315.925593715267384.213755250029449.12014130213511.651355590772569.798481635898626.570744419468679.428806211173730.61780191207780.134011829181825.981825737268870.155796490912875.43205732917880.691852363705884.938623783802890.164437459396895.375381351009895.375381351009895.375381351009895.375381351009895.375381351009895.375381351009895.375381351009895.375381351009895.375381351009895.375381351009895.375381351009895.375381351009895.375381351009895.375381351009895.375381351009895.375381351009895.375381351009895.375381351009895.375381351009895.375381351009895.375381351009895.375381351009895.375381351009895.375381351009895.375381351009895.375381351009895.375381351009895.375381351009895.375381351009895.375381351009895.375381351009
Ammonia | Waste Heat | General | Emissions | CCU | World | t/t NH3 | The three ammonia plants (‘C’, ‘D’ and ‘E’) use natural gas to produce ammonia and have a combined production capacity of approximately 1.8 million tonnes of NH3 per year | http://www.circulary.eu/project/yara-warmco2/ and Page 9 -https://www.pbl.nl/sites/default/files/downloads/pbl-2019-decarbonisation-options-for-the-dutch-fertiliser-industry_3657.pdf | FALSE | FALSE | 0.033 | 0.033 | 0.033 | 0.033 | 0.033 | 0.033 | 0.033 | 0.033 | 0.033 | 0.033 | 0.033 | 0.033 | 0.033 | 0.033 | 0.033 | 0.033 | 0.033 | 0.033 | 0.033 | 0.033 | 0.033 | 0.033 | 0.033 | 0.033 | 0.033 | 0.033 | 0.033 | 0.033 | 0.033 | 0.033 | 0.033 | 0.033 | 0.033 | 0.033 | 0.033 | 0.033 | 0.033 | 0.033 | 0.033 | 0.033 | 0.033 | 0.033 | 0.033 | 0.033 | 0.033 | 0.033 | 0.033 | 0.033 | 0.033 | 0.033 | 0.033 | 0.033 | 0.033 | 0.033 | 0.033 | 0.033 | 0.033 | 0.033 | 0.033 | 0.033 | 0.033 | FALSE | 0% | 0% | 0% | 0% | AmmoniaWaste HeatGeneralEmissionsCCUWorldt/t NH3The three ammonia plants (‘C’, ‘D’ and ‘E’) use natural gas to produce ammonia and have a combined production capacity of approximately 1.8 million tonnes of NH3 per yearhttp://www.circulary.eu/project/yara-warmco2/ and Page 9 -https://www.pbl.nl/sites/default/files/downloads/pbl-2019-decarbonisation-options-for-the-dutch-fertiliser-industry_3657.pdfFALSEFALSE0.0330.0330.0330.0330.0330.0330.0330.0330.0330.0330.0330.0330.0330.0330.0330.0330.0330.0330.0330.0330.0330.0330.0330.0330.0330.0330.0330.0330.0330.0330.0330.0330.0330.0330.0330.0330.0330.0330.0330.0330.0330.0330.0330.0330.0330.0330.0330.0330.0330.0330.0330.0330.0330.0330.0330.0330.0330.0330.0330.0330.033
Ammonia | Waste Heat | Business-case specific parameter | Process economics | Assumed plant capacity | World | t NH3/day |  | P.23 https://www.pbl.nl/sites/default/files/downloads/pbl-2019-decarbonisation-options-for-the-dutch-fertiliser-industry_3657.pdf | FALSE |  | 590 | 590 | 590 | 590 | 590 | 590 | 590 | 590 | 590 | 590 | 590 | 590 | 590 | 590 | 590 | 590 | 590 | 590 | 590 | 590 | 590 | 590 | 590 | 590 | 590 | 590 | 590 | 590 | 590 | 590 | 590 | 590 | 590 | 590 | 590 | 590 | 590 | 590 | 590 | 590 | 590 | 590 | 590 | 590 | 590 | 590 | 590 | 590 | 590 | 590 | 590 | 590 | 590 | 590 | 590 | 590 | 590 | 590 | 590 | 590 | 590 | FALSE | 0% | 0% | 0% | 0% | AmmoniaWaste HeatBusiness-case specific parameterProcess economicsAssumed plant capacityWorldt NH3/dayP.23 https://www.pbl.nl/sites/default/files/downloads/pbl-2019-decarbonisation-options-for-the-dutch-fertiliser-industry_3657.pdfFALSE590590590590590590590590590590590590590590590590590590590590590590590590590590590590590590590590590590590590590590590590590590590590590590590590590590590590590590590590590590590590590
Ammonia | Waste Heat | Business-case specific parameter | Process economics | Capacity factor | World | % | Same as conventional SMR |  | FALSE |  | 0.95 | 0.95 | 0.95 | 0.95 | 0.95 | 0.95 | 0.95 | 0.95 | 0.95 | 0.95 | 0.95 | 0.95 | 0.95 | 0.95 | 0.95 | 0.95 | 0.95 | 0.95 | 0.95 | 0.95 | 0.95 | 0.95 | 0.95 | 0.95 | 0.95 | 0.95 | 0.95 | 0.95 | 0.95 | 0.95 | 0.95 | 0.95 | 0.95 | 0.95 | 0.95 | 0.95 | 0.95 | 0.95 | 0.95 | 0.95 | 0.95 | 0.95 | 0.95 | 0.95 | 0.95 | 0.95 | 0.95 | 0.95 | 0.95 | 0.95 | 0.95 | 0.95 | 0.95 | 0.95 | 0.95 | 0.95 | 0.95 | 0.95 | 0.95 | 0.95 | 0.95 | FALSE | 0% | 0% | 0% | 0% | AmmoniaWaste HeatBusiness-case specific parameterProcess economicsCapacity factorWorld%Same as conventional SMRFALSE0.950.950.950.950.950.950.950.950.950.950.950.950.950.950.950.950.950.950.950.950.950.950.950.950.950.950.950.950.950.950.950.950.950.950.950.950.950.950.950.950.950.950.950.950.950.950.950.950.950.950.950.950.950.950.950.950.950.950.950.950.95
Ammonia | Waste Heat | Business-case specific parameter | Process economics | Plant lifetime | World | years | Same as conventional SMR |  | FALSE |  | 30 | 30 | 30 | 30 | 30 | 30 | 30 | 30 | 30 | 30 | 30 | 30 | 30 | 30 | 30 | 30 | 30 | 30 | 30 | 30 | 30 | 30 | 30 | 30 | 30 | 30 | 30 | 30 | 30 | 30 | 30 | 30 | 30 | 30 | 30 | 30 | 30 | 30 | 30 | 30 | 30 | 30 | 30 | 30 | 30 | 30 | 30 | 30 | 30 | 30 | 30 | 30 | 30 | 30 | 30 | 30 | 30 | 30 | 30 | 30 | 30 | FALSE | 0% | 0% | 0% | 0% | AmmoniaWaste HeatBusiness-case specific parameterProcess economicsPlant lifetimeWorldyearsSame as conventional SMRFALSE30303030303030303030303030303030303030303030303030303030303030303030303030303030303030303030303030303030303030303030303030
Ammonia | Waste Heat | SMR | Raw material | Natural gas | World | GJ/t NH3 |  | P.23 https://www.pbl.nl/sites/default/files/downloads/pbl-2019-decarbonisation-options-for-the-dutch-fertiliser-industry_3657.pdf | FALSE |  | 20.7 | 20.7 | 20.7 | 20.7 | 20.7 | 20.7 | 20.7 | 20.7 | 20.7 | 20.7 | 20.7 | 20.7 | 20.7 | 20.7 | 20.7 | 20.7 | 20.7 | 20.7 | 20.7 | 20.7 | 20.7 | 20.7 | 20.7 | 20.7 | 20.7 | 20.7 | 20.7 | 20.7 | 20.7 | 20.7 | 20.7 | 20.7 | 20.7 | 20.7 | 20.7 | 20.7 | 20.7 | 20.7 | 20.7 | 20.7 | 20.7 | 20.7 | 20.7 | 20.7 | 20.7 | 20.7 | 20.7 | 20.7 | 20.7 | 20.7 | 20.7 | 20.7 | 20.7 | 20.7 | 20.7 | 20.7 | 20.7 | 20.7 | 20.7 | 20.7 | 20.7 | FALSE | 0% | 0% | 0% | 0% | AmmoniaWaste HeatSMRRaw materialNatural gasWorldGJ/t NH3P.23 https://www.pbl.nl/sites/default/files/downloads/pbl-2019-decarbonisation-options-for-the-dutch-fertiliser-industry_3657.pdfFALSE20.720.720.720.720.720.720.720.720.720.720.720.720.720.720.720.720.720.720.720.720.720.720.720.720.720.720.720.720.720.720.720.720.720.720.720.720.720.720.720.720.720.720.720.720.720.720.720.720.720.720.720.720.720.720.720.720.720.720.720.720.7
Ammonia | Waste Heat | SMR | Energy | Natural gas | World | GJ/t NH3 |  | P.23 https://www.pbl.nl/sites/default/files/downloads/pbl-2019-decarbonisation-options-for-the-dutch-fertiliser-industry_3657.pdf | FALSE |  | 13.4 | 13.4 | 13.4 | 13.4 | 13.4 | 13.4 | 13.4 | 13.4 | 13.4 | 13.4 | 13.4 | 13.4 | 13.4 | 13.4 | 13.4 | 13.4 | 13.4 | 13.4 | 13.4 | 13.4 | 13.4 | 13.4 | 13.4 | 13.4 | 13.4 | 13.4 | 13.4 | 13.4 | 13.4 | 13.4 | 13.4 | 13.4 | 13.4 | 13.4 | 13.4 | 13.4 | 13.4 | 13.4 | 13.4 | 13.4 | 13.4 | 13.4 | 13.4 | 13.4 | 13.4 | 13.4 | 13.4 | 13.4 | 13.4 | 13.4 | 13.4 | 13.4 | 13.4 | 13.4 | 13.4 | 13.4 | 13.4 | 13.4 | 13.4 | 13.4 | 13.4 | FALSE | 0% | 0% | 0% | 0% | AmmoniaWaste HeatSMREnergyNatural gasWorldGJ/t NH3P.23 https://www.pbl.nl/sites/default/files/downloads/pbl-2019-decarbonisation-options-for-the-dutch-fertiliser-industry_3657.pdfFALSE13.413.413.413.413.413.413.413.413.413.413.413.413.413.413.413.413.413.413.413.413.413.413.413.413.413.413.413.413.413.413.413.413.413.413.413.413.413.413.413.413.413.413.413.413.413.413.413.413.413.413.413.413.413.413.413.413.413.413.413.413.4
Ammonia | Waste Heat | SMR | Energy | Electricity - Grid PPA | World | GJ/t NH3 | Same as conventional SMR |  | FALSE |  | 0.2 | 0.2 | 0.2 | 0.2 | 0.2 | 0.2 | 0.2 | 0.2 | 0.2 | 0.2 | 0.2 | 0.2 | 0.2 | 0.2 | 0.2 | 0.2 | 0.2 | 0.2 | 0.2 | 0.2 | 0.2 | 0.2 | 0.2 | 0.2 | 0.2 | 0.2 | 0.2 | 0.2 | 0.2 | 0.2 | 0.2 | 0.2 | 0.2 | 0.2 | 0.2 | 0.2 | 0.2 | 0.2 | 0.2 | 0.2 | 0.2 | 0.2 | 0.2 | 0.2 | 0.2 | 0.2 | 0.2 | 0.2 | 0.2 | 0.2 | 0.2 | 0.2 | 0.2 | 0.2 | 0.2 | 0.2 | 0.2 | 0.2 | 0.2 | 0.2 | 0.2 | FALSE | 0% | 0% | 0% | 0% | AmmoniaWaste HeatSMREnergyElectricity - Grid PPAWorldGJ/t NH3Same as conventional SMRFALSE0.20.20.20.20.20.20.20.20.20.20.20.20.20.20.20.20.20.20.20.20.20.20.20.20.20.20.20.20.20.20.20.20.20.20.20.20.20.20.20.20.20.20.20.20.20.20.20.20.20.20.20.20.20.20.20.20.20.20.20.20.2
Ammonia | Waste Heat | HB | Energy | Natural gas | World | GJ/t NH3 | Same as conventional SMR |  | FALSE |  | 4.5 | 4.5 | 4.5 | 4.5 | 4.5 | 4.5 | 4.5 | 4.5 | 4.5 | 4.5 | 4.5 | 4.5 | 4.5 | 4.5 | 4.5 | 4.5 | 4.5 | 4.5 | 4.5 | 4.5 | 4.5 | 4.5 | 4.5 | 4.5 | 4.5 | 4.5 | 4.5 | 4.5 | 4.5 | 4.5 | 4.5 | 4.5 | 4.5 | 4.5 | 4.5 | 4.5 | 4.5 | 4.5 | 4.5 | 4.5 | 4.5 | 4.5 | 4.5 | 4.5 | 4.5 | 4.5 | 4.5 | 4.5 | 4.5 | 4.5 | 4.5 | 4.5 | 4.5 | 4.5 | 4.5 | 4.5 | 4.5 | 4.5 | 4.5 | 4.5 | 4.5 | FALSE | 0% | 0% | 0% | 0% | AmmoniaWaste HeatHBEnergyNatural gasWorldGJ/t NH3Same as conventional SMRFALSE4.54.54.54.54.54.54.54.54.54.54.54.54.54.54.54.54.54.54.54.54.54.54.54.54.54.54.54.54.54.54.54.54.54.54.54.54.54.54.54.54.54.54.54.54.54.54.54.54.54.54.54.54.54.54.54.54.54.54.54.54.5
Ammonia | Waste Heat | HB | Energy | Electricity - Grid PPA | World | GJ/t NH3 |  | P.23 https://www.pbl.nl/sites/default/files/downloads/pbl-2019-decarbonisation-options-for-the-dutch-fertiliser-industry_3657.pdf | FALSE |  | 0.3 | 0.3 | 0.3 | 0.3 | 0.3 | 0.3 | 0.3 | 0.3 | 0.3 | 0.3 | 0.3 | 0.3 | 0.3 | 0.3 | 0.3 | 0.3 | 0.3 | 0.3 | 0.3 | 0.3 | 0.3 | 0.3 | 0.3 | 0.3 | 0.3 | 0.3 | 0.3 | 0.3 | 0.3 | 0.3 | 0.3 | 0.3 | 0.3 | 0.3 | 0.3 | 0.3 | 0.3 | 0.3 | 0.3 | 0.3 | 0.3 | 0.3 | 0.3 | 0.3 | 0.3 | 0.3 | 0.3 | 0.3 | 0.3 | 0.3 | 0.3 | 0.3 | 0.3 | 0.3 | 0.3 | 0.3 | 0.3 | 0.3 | 0.3 | 0.3 | 0.3 | FALSE | 0% | 0% | 0% | 0% | AmmoniaWaste HeatHBEnergyElectricity - Grid PPAWorldGJ/t NH3P.23 https://www.pbl.nl/sites/default/files/downloads/pbl-2019-decarbonisation-options-for-the-dutch-fertiliser-industry_3657.pdfFALSE0.30.30.30.30.30.30.30.30.30.30.30.30.30.30.30.30.30.30.30.30.30.30.30.30.30.30.30.30.30.30.30.30.30.30.30.30.30.30.30.30.30.30.30.30.30.30.30.30.30.30.30.30.30.30.30.30.30.30.30.30.3
Ammonia | Waste Heat | Nitric acid synthesis | Raw material | Ammonia | World | t/t NH3 |  | P.23 https://www.pbl.nl/sites/default/files/downloads/pbl-2019-decarbonisation-options-for-the-dutch-fertiliser-industry_3657.pdf | FALSE |  | 0.27 | 0.27 | 0.27 | 0.27 | 0.27 | 0.27 | 0.27 | 0.27 | 0.27 | 0.27 | 0.27 | 0.27 | 0.27 | 0.27 | 0.27 | 0.27 | 0.27 | 0.27 | 0.27 | 0.27 | 0.27 | 0.27 | 0.27 | 0.27 | 0.27 | 0.27 | 0.27 | 0.27 | 0.27 | 0.27 | 0.27 | 0.27 | 0.27 | 0.27 | 0.27 | 0.27 | 0.27 | 0.27 | 0.27 | 0.27 | 0.27 | 0.27 | 0.27 | 0.27 | 0.27 | 0.27 | 0.27 | 0.27 | 0.27 | 0.27 | 0.27 | 0.27 | 0.27 | 0.27 | 0.27 | 0.27 | 0.27 | 0.27 | 0.27 | 0.27 | 0.27 | FALSE | 0% | 0% | 0% | 0% | AmmoniaWaste HeatNitric acid synthesisRaw materialAmmoniaWorldt/t NH3P.23 https://www.pbl.nl/sites/default/files/downloads/pbl-2019-decarbonisation-options-for-the-dutch-fertiliser-industry_3657.pdfFALSE0.270.270.270.270.270.270.270.270.270.270.270.270.270.270.270.270.270.270.270.270.270.270.270.270.270.270.270.270.270.270.270.270.270.270.270.270.270.270.270.270.270.270.270.270.270.270.270.270.270.270.270.270.270.270.270.270.270.270.270.270.27
Ammonia | Waste Heat | Nitric acid synthesis | Energy | Electricity - Grid PPA | World | GJ/t NH3 |  | P.23 https://www.pbl.nl/sites/default/files/downloads/pbl-2019-decarbonisation-options-for-the-dutch-fertiliser-industry_3657.pdf | FALSE |  | 0.1 | 0.1 | 0.1 | 0.1 | 0.1 | 0.1 | 0.1 | 0.1 | 0.1 | 0.1 | 0.1 | 0.1 | 0.1 | 0.1 | 0.1 | 0.1 | 0.1 | 0.1 | 0.1 | 0.1 | 0.1 | 0.1 | 0.1 | 0.1 | 0.1 | 0.1 | 0.1 | 0.1 | 0.1 | 0.1 | 0.1 | 0.1 | 0.1 | 0.1 | 0.1 | 0.1 | 0.1 | 0.1 | 0.1 | 0.1 | 0.1 | 0.1 | 0.1 | 0.1 | 0.1 | 0.1 | 0.1 | 0.1 | 0.1 | 0.1 | 0.1 | 0.1 | 0.1 | 0.1 | 0.1 | 0.1 | 0.1 | 0.1 | 0.1 | 0.1 | 0.1 | FALSE | 0% | 0% | 0% | 0% | AmmoniaWaste HeatNitric acid synthesisEnergyElectricity - Grid PPAWorldGJ/t NH3P.23 https://www.pbl.nl/sites/default/files/downloads/pbl-2019-decarbonisation-options-for-the-dutch-fertiliser-industry_3657.pdfFALSE0.10.10.10.10.10.10.10.10.10.10.10.10.10.10.10.10.10.10.10.10.10.10.10.10.10.10.10.10.10.10.10.10.10.10.10.10.10.10.10.10.10.10.10.10.10.10.10.10.10.10.10.10.10.10.10.10.10.10.10.10.1
Ammonia | Waste Heat | General | Process economics | CAPEX - retrofit | World | USD/t NH3/annum | 78 million Euros CAPEX for a plant that produces 1.8 million tonnes of NH3 per annum | http://www.circulary.eu/project/yara-warmco2/ | FALSE |  | 52.8667 | 52.8667 | 52.8667 | 52.8667 | 52.8667 | 52.8667 | 52.8667 | 52.8667 | 52.8667 | 52.8667 | 52.8667 | 52.8667 | 52.8667 | 52.8667 | 52.8667 | 52.8667 | 52.8667 | 52.8667 | 52.8667 | 52.8667 | 52.8667 | 52.8667 | 52.8667 | 52.8667 | 52.8667 | 52.8667 | 52.8667 | 52.8667 | 52.8667 | 52.8667 | 52.8667 | 52.8667 | 52.8667 | 52.8667 | 52.8667 | 52.8667 | 52.8667 | 52.8667 | 52.8667 | 52.8667 | 52.8667 | 52.8667 | 52.8667 | 52.8667 | 52.8667 | 52.8667 | 52.8667 | 52.8667 | 52.8667 | 52.8667 | 52.8667 | 52.8667 | 52.8667 | 52.8667 | 52.8667 | 52.8667 | 52.8667 | 52.8667 | 52.8667 | 52.8667 | 52.8667 | FALSE | 0% | 0% | 0% | 0% | AmmoniaWaste HeatGeneralProcess economicsCAPEX - retrofitWorldUSD/t NH3/annum78 million Euros CAPEX for a plant that produces 1.8 million tonnes of NH3 per annumhttp://www.circulary.eu/project/yara-warmco2/FALSE52.866666666666752.866666666666752.866666666666752.866666666666752.866666666666752.866666666666752.866666666666752.866666666666752.866666666666752.866666666666752.866666666666752.866666666666752.866666666666752.866666666666752.866666666666752.866666666666752.866666666666752.866666666666752.866666666666752.866666666666752.866666666666752.866666666666752.866666666666752.866666666666752.866666666666752.866666666666752.866666666666752.866666666666752.866666666666752.866666666666752.866666666666752.866666666666752.866666666666752.866666666666752.866666666666752.866666666666752.866666666666752.866666666666752.866666666666752.866666666666752.866666666666752.866666666666752.866666666666752.866666666666752.866666666666752.866666666666752.866666666666752.866666666666752.866666666666752.866666666666752.866666666666752.866666666666752.866666666666752.866666666666752.866666666666752.866666666666752.866666666666752.866666666666752.866666666666752.866666666666752.8666666666667
Ammonia | SMR Gas + HB | General | Production | Current-day production | North America | Mt NH3/annum |  | IEA | FALSE |  | 2020: 21.4338
Ammonia | SMR Gas + HB | General | Production | Current-day production | Latin America | Mt NH3/annum |  | IEA | FALSE |  | 2020: 7.1921
Ammonia | SMR Gas + HB | General | Production | Current-day production | Africa | Mt NH3/annum |  | IEA | FALSE |  | 2020: 9.6539
Ammonia | SMR Gas + HB | General | Production | Current-day production | Middle East | Mt NH3/annum |  | IEA | FALSE |  | 2020: 17.4461
Ammonia | SMR Gas + HB | General | Production | Current-day production | Russia | Mt NH3/annum |  | IEA | FALSE |  | 2020: 18.4634
Ammonia | SMR Gas + HB | General | Production | Current-day production | Europe | Mt NH3/annum |  | IEA | FALSE |  | 2020: 23.4887
Ammonia | SMR Gas + HB | General | Production | Current-day production | China | Mt NH3/annum |  | IEA | FALSE |  | 2020: 8.8632
Ammonia | Coal Gasification + HB | General | Production | Current-day production | China | Mt NH3/annum |  | IEA | FALSE |  | 2020: 40.3768
Ammonia | SMR Gas + HB | General | Production | Current-day production | India | Mt NH3/annum |  | IEA | FALSE |  | 2020: 15.259
Ammonia | SMR Gas + HB | General | Production | Current-day production | Japan | Mt NH3/annum |  | IEA | FALSE |  | 2020: 1.0173
Ammonia | SMR Gas + HB | General | Production | Current-day production | Rest of Asia and Pacific | Mt NH3/annum |  | IEA | FALSE |  | 2020: 21.81
Ammonium Nitrate | Conventional Ammonia to AN - Gas | General | Production | Current-day production | North America | Mt AN/annum |  | IFA | FALSE |  | 2020: 1.9068
Ammonium Nitrate | Conventional Ammonia to AN - Gas | General | Production | Current-day production | Latin America | Mt AN/annum |  | IFA | FALSE |  | 2020: 1.8999
Ammonium Nitrate | Conventional Ammonia to AN - Gas | General | Production | Current-day production | Africa | Mt AN/annum |  | IFA | FALSE |  | 2020: 5.5514
Ammonium Nitrate | Conventional Ammonia to AN - Gas | General | Production | Current-day production | Middle East | Mt AN/annum |  | IFA | FALSE |  | 2020: 1.6996
Ammonium Nitrate | Conventional Ammonia to AN - Gas | General | Production | Current-day production | Russia | Mt AN/annum |  | IFA | FALSE |  | 2020: 10.8459
Ammonium Nitrate | Conventional Ammonia to AN - Gas | General | Production | Current-day production | Europe | Mt AN/annum |  | IFA | FALSE |  | 2020: 21.6741
Ammonium Nitrate | Conventional Ammonia to AN - Gas | General | Production | Current-day production | China | Mt AN/annum |  | IFA | FALSE |  | 2020: 0
Ammonium Nitrate | Conventional Ammonia to AN - Coal | General | Production | Current-day production | China | Mt AN/annum |  | IFA | FALSE |  | 2020: 0
Ammonium Nitrate | Conventional Ammonia to AN - Gas | General | Production | Current-day production | India | Mt AN/annum |  | IFA | FALSE |  | 2020: 0.0023853
Ammonium Nitrate | Conventional Ammonia to AN - Gas | General | Production | Current-day production | Japan | Mt AN/annum |  | IFA | FALSE |  | 2020: 0
Ammonium Nitrate | Conventional Ammonia to AN - Gas | General | Production | Current-day production | Rest of Asia and Pacific | Mt AN/annum |  | IFA | FALSE |  | 2020: 5.72
Urea | Conventional Ammonia to Urea - Gas | General | Production | Current-day production | North America | Mt urea/annum |  | IFA | FALSE |  | 2020: 26.982
Urea | Conventional Ammonia to Urea - Gas | General | Production | Current-day production | Latin America | Mt urea/annum |  | IFA | FALSE |  | 2020: 11.9652
Urea | Conventional Ammonia to Urea - Gas | General | Production | Current-day production | Africa | Mt urea/annum |  | IFA | FALSE |  | 2020: 10.0192
Urea | Conventional Ammonia to Urea - Gas | General | Production | Current-day production | Middle East | Mt urea/annum |  | IFA | FALSE |  | 2020: 9.5532
Urea | Conventional Ammonia to Urea - Gas | General | Production | Current-day production | Russia | Mt urea/annum |  | IFA | FALSE |  | 2020: 2.8529
Urea | Conventional Ammonia to Urea - Gas | General | Production | Current-day production | Europe | Mt urea/annum |  | IFA | FALSE |  | 2020: 16.0354
Urea | Conventional Ammonia to Urea - Gas | General | Production | Current-day production | China | Mt urea/annum |  | IFA | FALSE |  | 2020: 5.6306
Urea | Conventional Ammonia to Urea - Coal | General | Production | Current-day production | China | Mt urea/annum |  | IFA | FALSE |  | 2020: 33.6504
Urea | Conventional Ammonia to Urea - Gas | General | Production | Current-day production | India | Mt urea/annum |  | IFA | FALSE |  | 2020: 25.8056
Urea | Conventional Ammonia to Urea - Gas | General | Production | Current-day production | Japan | Mt urea/annum |  | IFA | FALSE |  | 2020: 0
Urea | Conventional Ammonia to Urea - Gas | General | Production | Current-day production | Rest of Asia and Pacific | Mt urea/annum |  | IFA | FALSE |  | 2020: 35.8056
Ammonia | SMR Gas + HB | General | Production | Current-day production | North America | Mt NH3/annum |  | Non-derivative-destined ammonia: Difference between all ammonia and ammonia for AN and urea | TRUE |  | 2020: 5.7289
Ammonia | SMR Gas + HB | General | Production | Current-day production | Latin America | Mt NH3/annum |  | Non-derivative-destined ammonia: Difference between all ammonia and ammonia for AN and urea | TRUE |  | 2020: 0.0030877
Ammonia | SMR Gas + HB | General | Production | Current-day production | Africa | Mt NH3/annum |  | Non-derivative-destined ammonia: Difference between all ammonia and ammonia for AN and urea | TRUE |  | 2020: 2.7905
Ammonia | SMR Gas + HB | General | Production | Current-day production | Middle East | Mt NH3/annum |  | Non-derivative-destined ammonia: Difference between all ammonia and ammonia for AN and urea | TRUE |  | 2020: 11.6674
Ammonia | SMR Gas + HB | General | Production | Current-day production | Russia | Mt NH3/annum |  | Non-derivative-destined ammonia: Difference between all ammonia and ammonia for AN and urea | TRUE |  | 2020: 14.5356
Ammonia | SMR Gas + HB | General | Production | Current-day production | Europe | Mt NH3/annum |  | Non-derivative-destined ammonia: Difference between all ammonia and ammonia for AN and urea | TRUE |  | 2020: 9.78
Ammonia | SMR Gas + HB | General | Production | Current-day production | China | Mt NH3/annum |  | Non-derivative-destined ammonia: Difference between all ammonia and ammonia for AN and urea | TRUE |  | 2020: 5.6707
Ammonia | Coal Gasification + HB | General | Production | Current-day production | China | Mt NH3/annum |  | Non-derivative-destined ammonia: Difference between all ammonia and ammonia for AN and urea | TRUE |  | 2020: 21.297
Ammonia | SMR Gas + HB | General | Production | Current-day production | India | Mt NH3/annum |  | Non-derivative-destined ammonia: Difference between all ammonia and ammonia for AN and urea | TRUE |  | 2020: 0.62674
Ammonia | SMR Gas + HB | General | Production | Current-day production | Japan | Mt NH3/annum |  | Non-derivative-destined ammonia: Difference between all ammonia and ammonia for AN and urea | TRUE |  | 2020: 1.0173
Ammonia | SMR Gas + HB | General | Production | Current-day production | Rest of Asia and Pacific | Mt NH3/annum |  | Non-derivative-destined ammonia: Difference between all ammonia and ammonia for AN and urea | TRUE |  | 2020: 0.2899

## Values - Ammonium Nitrate
Chemical | Process | Sub-process | Category | Name | Region | Unit | Note | Source | Python Import | Non-time-bound variable | 2020 | 2021 | 2022 | 2023 | 2024 | 2025 | 2026 | 2027 | 2028 | 2029 | 2030 | 2031 | 2032 | 2033 | 2034 | 2035 | 2036 | 2037 | 2038 | 2039 | 2040 | 2041 | 2042 | 2043 | 2044 | 2045 | 2046 | 2047 | 2048 | 2049 | 2050 | 2051 | 2052 | 2053 | 2054 | 2055 | 2056 | 2057 | 2058 | 2059 | 2060 | 2061 | 2062 | 2063 | 2064 | 2065 | 2066 | 2067 | 2068 | 2069 | 2070 | 2071 | 2072 | 2073 | 2074 | 2075 | 2076 | 2077 | 2078 | 2079 | 2080
General | General | General | Conversion factor | EUR to USD | World |  |  |  | FALSE | TRUE | 1.22 | 1.22 | 1.22 | 1.22 | 1.22 | 1.22 | 1.22 | 1.22 | 1.22 | 1.22 | 1.22 | 1.22 | 1.22 | 1.22 | 1.22 | 1.22 | 1.22 | 1.22 | 1.22 | 1.22 | 1.22 | 1.22 | 1.22 | 1.22 | 1.22 | 1.22 | 1.22 | 1.22 | 1.22 | 1.22 | 1.22 | 1.22 | 1.22 | 1.22 | 1.22 | 1.22 | 1.22 | 1.22 | 1.22 | 1.22 | 1.22 | 1.22 | 1.22 | 1.22 | 1.22 | 1.22 | 1.22 | 1.22 | 1.22 | 1.22 | 1.22 | 1.22 | 1.22 | 1.22 | 1.22 | 1.22 | 1.22 | 1.22 | 1.22 | 1.22 | 1.22
General | General | General | Conversion factor | GBP to USD | World |  |  |  | FALSE | TRUE | 1.42 | 1.42 | 1.42 | 1.42 | 1.42 | 1.42 | 1.42 | 1.42 | 1.42 | 1.42 | 1.42 | 1.42 | 1.42 | 1.42 | 1.42 | 1.42 | 1.42 | 1.42 | 1.42 | 1.42 | 1.42 | 1.42 | 1.42 | 1.42 | 1.42 | 1.42 | 1.42 | 1.42 | 1.42 | 1.42 | 1.42 | 1.42 | 1.42 | 1.42 | 1.42 | 1.42 | 1.42 | 1.42 | 1.42 | 1.42 | 1.42 | 1.42 | 1.42 | 1.42 | 1.42 | 1.42 | 1.42 | 1.42 | 1.42 | 1.42 | 1.42 | 1.42 | 1.42 | 1.42 | 1.42 | 1.42 | 1.42 | 1.42 | 1.42 | 1.42 | 1.42
General | General | General | Conversion factor | kWh to GJ | World |  |  |  | FALSE | TRUE | 0.0036 | 0.0036 | 0.0036 | 0.0036 | 0.0036 | 0.0036 | 0.0036 | 0.0036 | 0.0036 | 0.0036 | 0.0036 | 0.0036 | 0.0036 | 0.0036 | 0.0036 | 0.0036 | 0.0036 | 0.0036 | 0.0036 | 0.0036 | 0.0036 | 0.0036 | 0.0036 | 0.0036 | 0.0036 | 0.0036 | 0.0036 | 0.0036 | 0.0036 | 0.0036 | 0.0036 | 0.0036 | 0.0036 | 0.0036 | 0.0036 | 0.0036 | 0.0036 | 0.0036 | 0.0036 | 0.0036 | 0.0036 | 0.0036 | 0.0036 | 0.0036 | 0.0036 | 0.0036 | 0.0036 | 0.0036 | 0.0036 | 0.0036 | 0.0036 | 0.0036 | 0.0036 | 0.0036 | 0.0036 | 0.0036 | 0.0036 | 0.0036 | 0.0036 | 0.0036 | 0.0036
Ammonium Nitrate | General | General | Conversion factor | Nitrogen | World | t/t AN |  |  | FALSE | TRUE | 0.335 | 0.335 | 0.335 | 0.335 | 0.335 | 0.335 | 0.335 | 0.335 | 0.335 | 0.335 | 0.335 | 0.335 | 0.335 | 0.335 | 0.335 | 0.335 | 0.335 | 0.335 | 0.335 | 0.335 | 0.335 | 0.335 | 0.335 | 0.335 | 0.335 | 0.335 | 0.335 | 0.335 | 0.335 | 0.335 | 0.335 | 0.335 | 0.335 | 0.335 | 0.335 | 0.335 | 0.335 | 0.335 | 0.335 | 0.335 | 0.335 | 0.335 | 0.335 | 0.335 | 0.335 | 0.335 | 0.335 | 0.335 | 0.335 | 0.335 | 0.335 | 0.335 | 0.335 | 0.335 | 0.335 | 0.335 | 0.335 | 0.335 | 0.335 | 0.335 | 0.335
Ammonium Nitrate | General | General | Conversion factor | Ammonia | World | t/t AN |  |  | FALSE |  | 0.213 | 0.213 | 0.213 | 0.213 | 0.213 | 0.213 | 0.213 | 0.213 | 0.213 | 0.213 | 0.213 | 0.213 | 0.213 | 0.213 | 0.213 | 0.213 | 0.213 | 0.213 | 0.213 | 0.213 | 0.213 | 0.213 | 0.213 | 0.213 | 0.213 | 0.213 | 0.213 | 0.213 | 0.213 | 0.213 | 0.213 | 0.213 | 0.213 | 0.213 | 0.213 | 0.213 | 0.213 | 0.213 | 0.213 | 0.213 | 0.213 | 0.213 | 0.213 | 0.213 | 0.213 | 0.213 | 0.213 | 0.213 | 0.213 | 0.213 | 0.213 | 0.213 | 0.213 | 0.213 | 0.213 | 0.213 | 0.213 | 0.213 | 0.213 | 0.213 | 0.213
Urea | General | General | Conversion factor | Ammonia | World | t/t urea |  |  | FALSE |  | 0.567 | 0.567 | 0.567 | 0.567 | 0.567 | 0.567 | 0.567 | 0.567 | 0.567 | 0.567 | 0.567 | 0.567 | 0.567 | 0.567 | 0.567 | 0.567 | 0.567 | 0.567 | 0.567 | 0.567 | 0.567 | 0.567 | 0.567 | 0.567 | 0.567 | 0.567 | 0.567 | 0.567 | 0.567 | 0.567 | 0.567 | 0.567 | 0.567 | 0.567 | 0.567 | 0.567 | 0.567 | 0.567 | 0.567 | 0.567 | 0.567 | 0.567 | 0.567 | 0.567 | 0.567 | 0.567 | 0.567 | 0.567 | 0.567 | 0.567 | 0.567 | 0.567 | 0.567 | 0.567 | 0.567 | 0.567 | 0.567 | 0.567 | 0.567 | 0.567 | 0.567
Ammonium Nitrate | General | General | Demand | BAU demand | World | Mt AN/annum |  |  | TRUE |  | 64.9371 | 66.491 | 67.1626 | 67.9013 | 68.6398 | 69.352 | 69.8099 | 70.238 | 70.6501 | 71.038 | 71.3963 | 71.9188 | 72.4203 | 72.904 | 73.3667 | 73.8163 | 74.2073 | 74.5756 | 74.9317 | 75.2748 | 75.5951 | 75.8592 | 76.1219 | 76.3499 | 76.5656 | 76.7733 | 77.0408 | 77.291 | 77.5286 | 77.7434 | 77.9466 | 77.9466 | 77.9466 | 77.9466 | 77.9466 | 77.9466 | 77.9466 | 77.9466 | 77.9466 | 77.9466 | 77.9466 | 77.9466 | 77.9466 | 77.9466 | 77.9466 | 77.9466 | 77.9466 | 77.9466 | 77.9466 | 77.9466 | 77.9466 | 77.9466 | 77.9466 | 77.9466 | 77.9466 | 77.9466 | 77.9466 | 77.9466 | 77.9466 | 77.9466 | 77.9466
Ammonium Nitrate | General | General | Demand | Low demand | World | Mt AN/annum |  |  | TRUE | FALSE | 47.9238 | 48.7598 | 49.3214 | 49.8546 | 50.3748 | 50.8769 | 61.6362 | 72.572 | 83.6725 | 94.9282 | 106.3351 | 117.8739 | 129.5526 | 141.3446 | 153.2608 | 165.2795 | 177.3997 | 189.6048 | 201.9041 | 214.2717 | 226.7191 | 239.2182 | 251.7825 | 264.382 | 277.0323 | 289.7141 | 302.4198 | 315.1415 | 327.8859 | 340.6169 | 353.3562 | 299.7402 | 299.7402 | 299.7402 | 299.7402 | 299.7402 | 299.7402 | 299.7402 | 299.7402 | 299.7402 | 299.7402 | 299.7402 | 299.7402 | 299.7402 | 299.7402 | 299.7402 | 299.7402 | 299.7402 | 299.7402 | 299.7402 | 299.7402 | 299.7402 | 299.7402 | 299.7402 | 299.7402 | 299.7402 | 299.7402 | 299.7402 | 299.7402 | 299.7402 | 299.7402
Ammonium Nitrate | General | General | Demand | High demand | World | Mt AN/annum |  |  | TRUE | FALSE | 47.9238 | 49.043 | 49.5106 | 50.0341 | 50.5499 | 51.0458 | 57.7104 | 64.4755 | 71.3309 | 78.272 | 85.2988 | 92.3935 | 99.5713 | 106.8038 | 114.1108 | 121.4684 | 128.8824 | 136.338 | 143.8492 | 151.3897 | 158.9775 | 166.5842 | 174.2299 | 181.8843 | 189.5694 | 197.2645 | 204.9677 | 212.6742 | 220.3926 | 228.0891 | 235.7921 | 369.6464 | 369.6464 | 369.6464 | 369.6464 | 369.6464 | 369.6464 | 369.6464 | 369.6464 | 369.6464 | 369.6464 | 369.6464 | 369.6464 | 369.6464 | 369.6464 | 369.6464 | 369.6464 | 369.6464 | 369.6464 | 369.6464 | 369.6464 | 369.6464 | 369.6464 | 369.6464 | 369.6464 | 369.6464 | 369.6464 | 369.6464 | 369.6464 | 369.6464 | 369.6464
Ammonium Nitrate | Conventional Ammonia to AN - Gas | Business-case specific parameter | Process economics | Assumed plant capacity | World | t AN/day | 330,000 tonnes/annum | https://www.yara.com/siteassets/investors/057-reports-and-presentations/capital-markets-day/2013/2013-11-26-cmd-web.pdf | TRUE | TRUE | 904.1096 | 904.1096 | 904.1096 | 904.1096 | 904.1096 | 904.1096 | 904.1096 | 904.1096 | 904.1096 | 904.1096 | 904.1096 | 904.1096 | 904.1096 | 904.1096 | 904.1096 | 904.1096 | 904.1096 | 904.1096 | 904.1096 | 904.1096 | 904.1096 | 904.1096 | 904.1096 | 904.1096 | 904.1096 | 904.1096 | 904.1096 | 904.1096 | 904.1096 | 904.1096 | 904.1096 | 904.1096 | 904.1096 | 904.1096 | 904.1096 | 904.1096 | 904.1096 | 904.1096 | 904.1096 | 904.1096 | 904.1096 | 904.1096 | 904.1096 | 904.1096 | 904.1096 | 904.1096 | 904.1096 | 904.1096 | 904.1096 | 904.1096 | 904.1096 | 904.1096 | 904.1096 | 904.1096 | 904.1096 | 904.1096 | 904.1096 | 904.1096 | 904.1096 | 904.1096 | 904.1096
Ammonium Nitrate | Conventional Ammonia to AN - Gas | Business-case specific parameter | Process economics | Capacity factor | World | % |  |  | TRUE | TRUE | 96 | 96 | 96 | 96 | 96 | 96 | 96 | 96 | 96 | 96 | 96 | 96 | 96 | 96 | 96 | 96 | 96 | 96 | 96 | 96 | 96 | 96 | 96 | 96 | 96 | 96 | 96 | 96 | 96 | 96 | 96 | 96 | 96 | 96 | 96 | 96 | 96 | 96 | 96 | 96 | 96 | 96 | 96 | 96 | 96 | 96 | 96 | 96 | 96 | 96 | 96 | 96 | 96 | 96 | 96 | 96 | 96 | 96 | 96 | 96 | 96
Ammonium Nitrate | Conventional Ammonia to AN - Gas | Business-case specific parameter | Process economics | Plant lifetime | World | years |  |  | TRUE | TRUE | 30 | 30 | 30 | 30 | 30 | 30 | 30 | 30 | 30 | 30 | 30 | 30 | 30 | 30 | 30 | 30 | 30 | 30 | 30 | 30 | 30 | 30 | 30 | 30 | 30 | 30 | 30 | 30 | 30 | 30 | 30 | 30 | 30 | 30 | 30 | 30 | 30 | 30 | 30 | 30 | 30 | 30 | 30 | 30 | 30 | 30 | 30 | 30 | 30 | 30 | 30 | 30 | 30 | 30 | 30 | 30 | 30 | 30 | 30 | 30 | 30
Ammonium Nitrate | Conventional Ammonia to AN - Gas | Business-case specific parameter | Process economics | O&M as % of CAPEX | World | % |  |  | FALSE | TRUE | 5 | 5 | 5 | 5 | 5 | 5 | 5 | 5 | 5 | 5 | 5 | 5 | 5 | 5 | 5 | 5 | 5 | 5 | 5 | 5 | 5 | 5 | 5 | 5 | 5 | 5 | 5 | 5 | 5 | 5 | 5 | 5 | 5 | 5 | 5 | 5 | 5 | 5 | 5 | 5 | 5 | 5 | 5 | 5 | 5 | 5 | 5 | 5 | 5 | 5 | 5 | 5 | 5 | 5 | 5 | 5 | 5 | 5 | 5 | 5 | 5
Ammonium Nitrate | Conventional Ammonia to AN - Gas | SMR | Raw material | Natural gas | World | GJ/t AN |  |  | TRUE |  | 4.3452 | 4.3452 | 4.3452 | 4.3452 | 4.3452 | 4.3452 | 4.3452 | 4.3452 | 4.3452 | 4.3452 | 4.3452 | 4.3452 | 4.3452 | 4.3452 | 4.3452 | 4.3452 | 4.3452 | 4.3452 | 4.3452 | 4.3452 | 4.3452 | 4.3452 | 4.3452 | 4.3452 | 4.3452 | 4.3452 | 4.3452 | 4.3452 | 4.3452 | 4.3452 | 4.3452 | 4.3452 | 4.3452 | 4.3452 | 4.3452 | 4.3452 | 4.3452 | 4.3452 | 4.3452 | 4.3452 | 4.3452 | 4.3452 | 4.3452 | 4.3452 | 4.3452 | 4.3452 | 4.3452 | 4.3452 | 4.3452 | 4.3452 | 4.3452 | 4.3452 | 4.3452 | 4.3452 | 4.3452 | 4.3452 | 4.3452 | 4.3452 | 4.3452 | 4.3452 | 4.3452
Ammonium Nitrate | Conventional Ammonia to AN - Gas | SMR | Energy | Natural gas | World | GJ/t AN |  |  | TRUE |  | 2.1087 | 2.1087 | 2.1087 | 2.1087 | 2.1087 | 2.1087 | 2.1087 | 2.1087 | 2.1087 | 2.1087 | 2.1087 | 2.1087 | 2.1087 | 2.1087 | 2.1087 | 2.1087 | 2.1087 | 2.1087 | 2.1087 | 2.1087 | 2.1087 | 2.1087 | 2.1087 | 2.1087 | 2.1087 | 2.1087 | 2.1087 | 2.1087 | 2.1087 | 2.1087 | 2.1087 | 2.1087 | 2.1087 | 2.1087 | 2.1087 | 2.1087 | 2.1087 | 2.1087 | 2.1087 | 2.1087 | 2.1087 | 2.1087 | 2.1087 | 2.1087 | 2.1087 | 2.1087 | 2.1087 | 2.1087 | 2.1087 | 2.1087 | 2.1087 | 2.1087 | 2.1087 | 2.1087 | 2.1087 | 2.1087 | 2.1087 | 2.1087 | 2.1087 | 2.1087 | 2.1087
Ammonium Nitrate | Conventional Ammonia to AN - Gas | SMR | Energy | Electricity - Grid | World | GJ/t AN |  |  | TRUE |  | 0.0426 | 0.0426 | 0.0426 | 0.0426 | 0.0426 | 0.0426 | 0.0426 | 0.0426 | 0.0426 | 0.0426 | 0.0426 | 0.0426 | 0.0426 | 0.0426 | 0.0426 | 0.0426 | 0.0426 | 0.0426 | 0.0426 | 0.0426 | 0.0426 | 0.0426 | 0.0426 | 0.0426 | 0.0426 | 0.0426 | 0.0426 | 0.0426 | 0.0426 | 0.0426 | 0.0426 | 0.0426 | 0.0426 | 0.0426 | 0.0426 | 0.0426 | 0.0426 | 0.0426 | 0.0426 | 0.0426 | 0.0426 | 0.0426 | 0.0426 | 0.0426 | 0.0426 | 0.0426 | 0.0426 | 0.0426 | 0.0426 | 0.0426 | 0.0426 | 0.0426 | 0.0426 | 0.0426 | 0.0426 | 0.0426 | 0.0426 | 0.0426 | 0.0426 | 0.0426 | 0.0426
Ammonium Nitrate | Conventional Ammonia to AN - Gas | HB | Energy | Natural gas | World | GJ/t AN |  |  | TRUE |  | 0.9585 | 0.9585 | 0.9585 | 0.9585 | 0.9585 | 0.9585 | 0.9585 | 0.9585 | 0.9585 | 0.9585 | 0.9585 | 0.9585 | 0.9585 | 0.9585 | 0.9585 | 0.9585 | 0.9585 | 0.9585 | 0.9585 | 0.9585 | 0.9585 | 0.9585 | 0.9585 | 0.9585 | 0.9585 | 0.9585 | 0.9585 | 0.9585 | 0.9585 | 0.9585 | 0.9585 | 0.9585 | 0.9585 | 0.9585 | 0.9585 | 0.9585 | 0.9585 | 0.9585 | 0.9585 | 0.9585 | 0.9585 | 0.9585 | 0.9585 | 0.9585 | 0.9585 | 0.9585 | 0.9585 | 0.9585 | 0.9585 | 0.9585 | 0.9585 | 0.9585 | 0.9585 | 0.9585 | 0.9585 | 0.9585 | 0.9585 | 0.9585 | 0.9585 | 0.9585 | 0.9585
Ammonium Nitrate | Conventional Ammonia to AN - Gas | HB | Energy | Electricity - Grid | World | GJ/t AN |  |  | TRUE |  | 0.0639 | 0.0639 | 0.0639 | 0.0639 | 0.0639 | 0.0639 | 0.0639 | 0.0639 | 0.0639 | 0.0639 | 0.0639 | 0.0639 | 0.0639 | 0.0639 | 0.0639 | 0.0639 | 0.0639 | 0.0639 | 0.0639 | 0.0639 | 0.0639 | 0.0639 | 0.0639 | 0.0639 | 0.0639 | 0.0639 | 0.0639 | 0.0639 | 0.0639 | 0.0639 | 0.0639 | 0.0639 | 0.0639 | 0.0639 | 0.0639 | 0.0639 | 0.0639 | 0.0639 | 0.0639 | 0.0639 | 0.0639 | 0.0639 | 0.0639 | 0.0639 | 0.0639 | 0.0639 | 0.0639 | 0.0639 | 0.0639 | 0.0639 | 0.0639 | 0.0639 | 0.0639 | 0.0639 | 0.0639 | 0.0639 | 0.0639 | 0.0639 | 0.0639 | 0.0639 | 0.0639
Ammonium Nitrate | Conventional Ammonia to AN - Gas | General | Raw material | Ammonia | World | t/t AN | 1 ton AN = 12493 moles AN, which requires 12493 moles ammonia = 0.213 tonnes |  | FALSE | TRUE | 0.213 | 0.213 | 0.213 | 0.213 | 0.213 | 0.213 | 0.213 | 0.213 | 0.213 | 0.213 | 0.213 | 0.213 | 0.213 | 0.213 | 0.213 | 0.213 | 0.213 | 0.213 | 0.213 | 0.213 | 0.213 | 0.213 | 0.213 | 0.213 | 0.213 | 0.213 | 0.213 | 0.213 | 0.213 | 0.213 | 0.213 | 0.213 | 0.213 | 0.213 | 0.213 | 0.213 | 0.213 | 0.213 | 0.213 | 0.213 | 0.213 | 0.213 | 0.213 | 0.213 | 0.213 | 0.213 | 0.213 | 0.213 | 0.213 | 0.213 | 0.213 | 0.213 | 0.213 | 0.213 | 0.213 | 0.213 | 0.213 | 0.213 | 0.213 | 0.213 | 0.213
Ammonium Nitrate | Conventional Ammonia to AN - Gas | General | Raw material | Nitric acid | World | t/t AN | 1 mole nitric acid required per mole ammonium nitrate; so computed using molar masses of the individual compounds |  | TRUE | TRUE | 1.27 | 1.27 | 1.27 | 1.27 | 1.27 | 1.27 | 1.27 | 1.27 | 1.27 | 1.27 | 1.27 | 1.27 | 1.27 | 1.27 | 1.27 | 1.27 | 1.27 | 1.27 | 1.27 | 1.27 | 1.27 | 1.27 | 1.27 | 1.27 | 1.27 | 1.27 | 1.27 | 1.27 | 1.27 | 1.27 | 1.27 | 1.27 | 1.27 | 1.27 | 1.27 | 1.27 | 1.27 | 1.27 | 1.27 | 1.27 | 1.27 | 1.27 | 1.27 | 1.27 | 1.27 | 1.27 | 1.27 | 1.27 | 1.27 | 1.27 | 1.27 | 1.27 | 1.27 | 1.27 | 1.27 | 1.27 | 1.27 | 1.27 | 1.27 | 1.27 | 1.27
Ammonium Nitrate | Conventional Ammonia to AN - Gas | Ammonia to AN | Energy | Electricity - Grid | World | GJ/t AN |  | https://www.researchgate.net/publication/266928907_Exergy_Analysis_of_Ammonium_Nitrate_Production_Plants/link/570f7b1c08ae1c8b7c53f329/download | TRUE | TRUE | 0.083 | 0.083 | 0.083 | 0.083 | 0.083 | 0.083 | 0.083 | 0.083 | 0.083 | 0.083 | 0.083 | 0.083 | 0.083 | 0.083 | 0.083 | 0.083 | 0.083 | 0.083 | 0.083 | 0.083 | 0.083 | 0.083 | 0.083 | 0.083 | 0.083 | 0.083 | 0.083 | 0.083 | 0.083 | 0.083 | 0.083 | 0.083 | 0.083 | 0.083 | 0.083 | 0.083 | 0.083 | 0.083 | 0.083 | 0.083 | 0.083 | 0.083 | 0.083 | 0.083 | 0.083 | 0.083 | 0.083 | 0.083 | 0.083 | 0.083 | 0.083 | 0.083 | 0.083 | 0.083 | 0.083 | 0.083 | 0.083 | 0.083 | 0.083 | 0.083 | 0.083
Ammonium Nitrate | Conventional Ammonia to AN - Gas | General | Process economics | CAPEX - new build brownfield | World | USD/t AN/annum |  | https://www.yara.com/siteassets/investors/057-reports-and-presentations/capital-markets-day/2013/2013-11-26-cmd-web.pdf | TRUE | FALSE | 2424.2424 | 2424.2424 | 2424.2424 | 2424.2424 | 2424.2424 | 2424.2424 | 2424.2424 | 2424.2424 | 2424.2424 | 2424.2424 | 2424.2424 | 2424.2424 | 2424.2424 | 2424.2424 | 2424.2424 | 2424.2424 | 2424.2424 | 2424.2424 | 2424.2424 | 2424.2424 | 2424.2424 | 2424.2424 | 2424.2424 | 2424.2424 | 2424.2424 | 2424.2424 | 2424.2424 | 2424.2424 | 2424.2424 | 2424.2424 | 2424.2424 | 2424.2424 | 2424.2424 | 2424.2424 | 2424.2424 | 2424.2424 | 2424.2424 | 2424.2424 | 2424.2424 | 2424.2424 | 2424.2424 | 2424.2424 | 2424.2424 | 2424.2424 | 2424.2424 | 2424.2424 | 2424.2424 | 2424.2424 | 2424.2424 | 2424.2424 | 2424.2424 | 2424.2424 | 2424.2424 | 2424.2424 | 2424.2424 | 2424.2424 | 2424.2424 | 2424.2424 | 2424.2424 | 2424.2424 | 2424.2424
Ammonium Nitrate | Conventional Ammonia to AN - Gas | General | Process economics | O&M | World | USD/t AN/annum |  |  | TRUE | FALSE | 121.2121 | 121.2121 | 121.2121 | 121.2121 | 121.2121 | 121.2121 | 121.2121 | 121.2121 | 121.2121 | 121.2121 | 121.2121 | 121.2121 | 121.2121 | 121.2121 | 121.2121 | 121.2121 | 121.2121 | 121.2121 | 121.2121 | 121.2121 | 121.2121 | 121.2121 | 121.2121 | 121.2121 | 121.2121 | 121.2121 | 121.2121 | 121.2121 | 121.2121 | 121.2121 | 121.2121 | 121.2121 | 121.2121 | 121.2121 | 121.2121 | 121.2121 | 121.2121 | 121.2121 | 121.2121 | 121.2121 | 121.2121 | 121.2121 | 121.2121 | 121.2121 | 121.2121 | 121.2121 | 121.2121 | 121.2121 | 121.2121 | 121.2121 | 121.2121 | 121.2121 | 121.2121 | 121.2121 | 121.2121 | 121.2121 | 121.2121 | 121.2121 | 121.2121 | 121.2121 | 121.2121
Ammonium Nitrate | Conventional Ammonia to AN - Coal | Business-case specific parameter | Process economics | Assumed plant capacity | World | t AN/day | 330,000 tonnes/annum | https://www.yara.com/siteassets/investors/057-reports-and-presentations/capital-markets-day/2013/2013-11-26-cmd-web.pdf | TRUE | TRUE | 904.1096 | 904.1096 | 904.1096 | 904.1096 | 904.1096 | 904.1096 | 904.1096 | 904.1096 | 904.1096 | 904.1096 | 904.1096 | 904.1096 | 904.1096 | 904.1096 | 904.1096 | 904.1096 | 904.1096 | 904.1096 | 904.1096 | 904.1096 | 904.1096 | 904.1096 | 904.1096 | 904.1096 | 904.1096 | 904.1096 | 904.1096 | 904.1096 | 904.1096 | 904.1096 | 904.1096 | 904.1096 | 904.1096 | 904.1096 | 904.1096 | 904.1096 | 904.1096 | 904.1096 | 904.1096 | 904.1096 | 904.1096 | 904.1096 | 904.1096 | 904.1096 | 904.1096 | 904.1096 | 904.1096 | 904.1096 | 904.1096 | 904.1096 | 904.1096 | 904.1096 | 904.1096 | 904.1096 | 904.1096 | 904.1096 | 904.1096 | 904.1096 | 904.1096 | 904.1096 | 904.1096
Ammonium Nitrate | Conventional Ammonia to AN - Coal | Business-case specific parameter | Process economics | Capacity factor | World | % |  |  | TRUE | TRUE | 96 | 96 | 96 | 96 | 96 | 96 | 96 | 96 | 96 | 96 | 96 | 96 | 96 | 96 | 96 | 96 | 96 | 96 | 96 | 96 | 96 | 96 | 96 | 96 | 96 | 96 | 96 | 96 | 96 | 96 | 96 | 96 | 96 | 96 | 96 | 96 | 96 | 96 | 96 | 96 | 96 | 96 | 96 | 96 | 96 | 96 | 96 | 96 | 96 | 96 | 96 | 96 | 96 | 96 | 96 | 96 | 96 | 96 | 96 | 96 | 96
Ammonium Nitrate | Conventional Ammonia to AN - Coal | Business-case specific parameter | Process economics | Plant lifetime | World | years |  |  | TRUE | TRUE | 30 | 30 | 30 | 30 | 30 | 30 | 30 | 30 | 30 | 30 | 30 | 30 | 30 | 30 | 30 | 30 | 30 | 30 | 30 | 30 | 30 | 30 | 30 | 30 | 30 | 30 | 30 | 30 | 30 | 30 | 30 | 30 | 30 | 30 | 30 | 30 | 30 | 30 | 30 | 30 | 30 | 30 | 30 | 30 | 30 | 30 | 30 | 30 | 30 | 30 | 30 | 30 | 30 | 30 | 30 | 30 | 30 | 30 | 30 | 30 | 30
Ammonium Nitrate | Conventional Ammonia to AN - Coal | Business-case specific parameter | Process economics | O&M as % of CAPEX | World | % |  |  | FALSE | TRUE | 5 | 5 | 5 | 5 | 5 | 5 | 5 | 5 | 5 | 5 | 5 | 5 | 5 | 5 | 5 | 5 | 5 | 5 | 5 | 5 | 5 | 5 | 5 | 5 | 5 | 5 | 5 | 5 | 5 | 5 | 5 | 5 | 5 | 5 | 5 | 5 | 5 | 5 | 5 | 5 | 5 | 5 | 5 | 5 | 5 | 5 | 5 | 5 | 5 | 5 | 5 | 5 | 5 | 5 | 5 | 5 | 5 | 5 | 5 | 5 | 5
Ammonium Nitrate | Conventional Ammonia to AN - Coal | SMR | Raw material | Coal | World | GJ/t NH3 |  |  | FALSE |  | 20.7 | 20.7 | 20.7 | 20.7 | 20.7 | 20.7 | 20.7 | 20.7 | 20.7 | 20.7 | 20.7 | 20.7 | 20.7 | 20.7 | 20.7 | 20.7 | 20.7 | 20.7 | 20.7 | 20.7 | 20.7 | 20.7 | 20.7 | 20.7 | 20.7 | 20.7 | 20.7 | 20.7 | 20.7 | 20.7 | 20.7 | 20.7 | 20.7 | 20.7 | 20.7 | 20.7 | 20.7 | 20.7 | 20.7 | 20.7 | 20.7 | 20.7 | 20.7 | 20.7 | 20.7 | 20.7 | 20.7 | 20.7 | 20.7 | 20.7 | 20.7 | 20.7 | 20.7 | 20.7 | 20.7 | 20.7 | 20.7 | 20.7 | 20.7 | 20.7 | 20.7
Ammonium Nitrate | Conventional Ammonia to AN - Coal | SMR | Energy | Coal | World | GJ/t NH3 |  |  | FALSE |  | 17.3 | 17.3 | 17.3 | 17.3 | 17.3 | 17.3 | 17.3 | 17.3 | 17.3 | 17.3 | 17.3 | 17.3 | 17.3 | 17.3 | 17.3 | 17.3 | 17.3 | 17.3 | 17.3 | 17.3 | 17.3 | 17.3 | 17.3 | 17.3 | 17.3 | 17.3 | 17.3 | 17.3 | 17.3 | 17.3 | 17.3 | 17.3 | 17.3 | 17.3 | 17.3 | 17.3 | 17.3 | 17.3 | 17.3 | 17.3 | 17.3 | 17.3 | 17.3 | 17.3 | 17.3 | 17.3 | 17.3 | 17.3 | 17.3 | 17.3 | 17.3 | 17.3 | 17.3 | 17.3 | 17.3 | 17.3 | 17.3 | 17.3 | 17.3 | 17.3 | 17.3
Ammonium Nitrate | Conventional Ammonia to AN - Coal | SMR | Energy | Electricity - Grid | World | GJ/t NH3 |  |  | FALSE |  | 3.5 | 3.5 | 3.5 | 3.5 | 3.5 | 3.5 | 3.5 | 3.5 | 3.5 | 3.5 | 3.5 | 3.5 | 3.5 | 3.5 | 3.5 | 3.5 | 3.5 | 3.5 | 3.5 | 3.5 | 3.5 | 3.5 | 3.5 | 3.5 | 3.5 | 3.5 | 3.5 | 3.5 | 3.5 | 3.5 | 3.5 | 3.5 | 3.5 | 3.5 | 3.5 | 3.5 | 3.5 | 3.5 | 3.5 | 3.5 | 3.5 | 3.5 | 3.5 | 3.5 | 3.5 | 3.5 | 3.5 | 3.5 | 3.5 | 3.5 | 3.5 | 3.5 | 3.5 | 3.5 | 3.5 | 3.5 | 3.5 | 3.5 | 3.5 | 3.5 | 3.5
Ammonium Nitrate | Conventional Ammonia to AN - Coal | HB | Energy | Coal | World | GJ/t NH3 |  |  | FALSE |  | 4.8 | 4.8 | 4.8 | 4.8 | 4.8 | 4.8 | 4.8 | 4.8 | 4.8 | 4.8 | 4.8 | 4.8 | 4.8 | 4.8 | 4.8 | 4.8 | 4.8 | 4.8 | 4.8 | 4.8 | 4.8 | 4.8 | 4.8 | 4.8 | 4.8 | 4.8 | 4.8 | 4.8 | 4.8 | 4.8 | 4.8 | 4.8 | 4.8 | 4.8 | 4.8 | 4.8 | 4.8 | 4.8 | 4.8 | 4.8 | 4.8 | 4.8 | 4.8 | 4.8 | 4.8 | 4.8 | 4.8 | 4.8 | 4.8 | 4.8 | 4.8 | 4.8 | 4.8 | 4.8 | 4.8 | 4.8 | 4.8 | 4.8 | 4.8 | 4.8 | 4.8
Ammonium Nitrate | Conventional Ammonia to AN - Coal | HB | Energy | Electricity - Grid | World | GJ/t NH3 |  |  | FALSE |  | 0.2 | 0.2 | 0.2 | 0.2 | 0.2 | 0.2 | 0.2 | 0.2 | 0.2 | 0.2 | 0.2 | 0.2 | 0.2 | 0.2 | 0.2 | 0.2 | 0.2 | 0.2 | 0.2 | 0.2 | 0.2 | 0.2 | 0.2 | 0.2 | 0.2 | 0.2 | 0.2 | 0.2 | 0.2 | 0.2 | 0.2 | 0.2 | 0.2 | 0.2 | 0.2 | 0.2 | 0.2 | 0.2 | 0.2 | 0.2 | 0.2 | 0.2 | 0.2 | 0.2 | 0.2 | 0.2 | 0.2 | 0.2 | 0.2 | 0.2 | 0.2 | 0.2 | 0.2 | 0.2 | 0.2 | 0.2 | 0.2 | 0.2 | 0.2 | 0.2 | 0.2
Ammonium Nitrate | Conventional Ammonia to AN - Coal | SMR | Raw material | Coal | World | GJ/t AN |  |  | TRUE |  | 4.4091 | 4.4091 | 4.4091 | 4.4091 | 4.4091 | 4.4091 | 4.4091 | 4.4091 | 4.4091 | 4.4091 | 4.4091 | 4.4091 | 4.4091 | 4.4091 | 4.4091 | 4.4091 | 4.4091 | 4.4091 | 4.4091 | 4.4091 | 4.4091 | 4.4091 | 4.4091 | 4.4091 | 4.4091 | 4.4091 | 4.4091 | 4.4091 | 4.4091 | 4.4091 | 4.4091 | 4.4091 | 4.4091 | 4.4091 | 4.4091 | 4.4091 | 4.4091 | 4.4091 | 4.4091 | 4.4091 | 4.4091 | 4.4091 | 4.4091 | 4.4091 | 4.4091 | 4.4091 | 4.4091 | 4.4091 | 4.4091 | 4.4091 | 4.4091 | 4.4091 | 4.4091 | 4.4091 | 4.4091 | 4.4091 | 4.4091 | 4.4091 | 4.4091 | 4.4091 | 4.4091
Ammonium Nitrate | Conventional Ammonia to AN - Coal | SMR | Energy | Coal | World | GJ/t AN |  |  | TRUE |  | 3.6849 | 3.6849 | 3.6849 | 3.6849 | 3.6849 | 3.6849 | 3.6849 | 3.6849 | 3.6849 | 3.6849 | 3.6849 | 3.6849 | 3.6849 | 3.6849 | 3.6849 | 3.6849 | 3.6849 | 3.6849 | 3.6849 | 3.6849 | 3.6849 | 3.6849 | 3.6849 | 3.6849 | 3.6849 | 3.6849 | 3.6849 | 3.6849 | 3.6849 | 3.6849 | 3.6849 | 3.6849 | 3.6849 | 3.6849 | 3.6849 | 3.6849 | 3.6849 | 3.6849 | 3.6849 | 3.6849 | 3.6849 | 3.6849 | 3.6849 | 3.6849 | 3.6849 | 3.6849 | 3.6849 | 3.6849 | 3.6849 | 3.6849 | 3.6849 | 3.6849 | 3.6849 | 3.6849 | 3.6849 | 3.6849 | 3.6849 | 3.6849 | 3.6849 | 3.6849 | 3.6849
Ammonium Nitrate | Conventional Ammonia to AN - Coal | SMR | Energy | Electricity - Grid | World | GJ/t AN |  |  | TRUE |  | 0.7455 | 0.7455 | 0.7455 | 0.7455 | 0.7455 | 0.7455 | 0.7455 | 0.7455 | 0.7455 | 0.7455 | 0.7455 | 0.7455 | 0.7455 | 0.7455 | 0.7455 | 0.7455 | 0.7455 | 0.7455 | 0.7455 | 0.7455 | 0.7455 | 0.7455 | 0.7455 | 0.7455 | 0.7455 | 0.7455 | 0.7455 | 0.7455 | 0.7455 | 0.7455 | 0.7455 | 0.7455 | 0.7455 | 0.7455 | 0.7455 | 0.7455 | 0.7455 | 0.7455 | 0.7455 | 0.7455 | 0.7455 | 0.7455 | 0.7455 | 0.7455 | 0.7455 | 0.7455 | 0.7455 | 0.7455 | 0.7455 | 0.7455 | 0.7455 | 0.7455 | 0.7455 | 0.7455 | 0.7455 | 0.7455 | 0.7455 | 0.7455 | 0.7455 | 0.7455 | 0.7455
Ammonium Nitrate | Conventional Ammonia to AN - Coal | HB | Energy | Coal | World | GJ/t AN |  |  | TRUE |  | 1.0224 | 1.0224 | 1.0224 | 1.0224 | 1.0224 | 1.0224 | 1.0224 | 1.0224 | 1.0224 | 1.0224 | 1.0224 | 1.0224 | 1.0224 | 1.0224 | 1.0224 | 1.0224 | 1.0224 | 1.0224 | 1.0224 | 1.0224 | 1.0224 | 1.0224 | 1.0224 | 1.0224 | 1.0224 | 1.0224 | 1.0224 | 1.0224 | 1.0224 | 1.0224 | 1.0224 | 1.0224 | 1.0224 | 1.0224 | 1.0224 | 1.0224 | 1.0224 | 1.0224 | 1.0224 | 1.0224 | 1.0224 | 1.0224 | 1.0224 | 1.0224 | 1.0224 | 1.0224 | 1.0224 | 1.0224 | 1.0224 | 1.0224 | 1.0224 | 1.0224 | 1.0224 | 1.0224 | 1.0224 | 1.0224 | 1.0224 | 1.0224 | 1.0224 | 1.0224 | 1.0224
Ammonium Nitrate | Conventional Ammonia to AN - Coal | HB | Energy | Electricity - Grid | World | GJ/t AN |  |  | TRUE |  | 0.0426 | 0.0426 | 0.0426 | 0.0426 | 0.0426 | 0.0426 | 0.0426 | 0.0426 | 0.0426 | 0.0426 | 0.0426 | 0.0426 | 0.0426 | 0.0426 | 0.0426 | 0.0426 | 0.0426 | 0.0426 | 0.0426 | 0.0426 | 0.0426 | 0.0426 | 0.0426 | 0.0426 | 0.0426 | 0.0426 | 0.0426 | 0.0426 | 0.0426 | 0.0426 | 0.0426 | 0.0426 | 0.0426 | 0.0426 | 0.0426 | 0.0426 | 0.0426 | 0.0426 | 0.0426 | 0.0426 | 0.0426 | 0.0426 | 0.0426 | 0.0426 | 0.0426 | 0.0426 | 0.0426 | 0.0426 | 0.0426 | 0.0426 | 0.0426 | 0.0426 | 0.0426 | 0.0426 | 0.0426 | 0.0426 | 0.0426 | 0.0426 | 0.0426 | 0.0426 | 0.0426
Ammonium Nitrate | Conventional Ammonia to AN - Coal | General | Raw material | Ammonia | World | t/t AN | 1 ton AN = 12493 moles AN, which requires 12493 moles ammonia = 0.213 tonnes |  | FALSE | TRUE | 0.213 | 0.213 | 0.213 | 0.213 | 0.213 | 0.213 | 0.213 | 0.213 | 0.213 | 0.213 | 0.213 | 0.213 | 0.213 | 0.213 | 0.213 | 0.213 | 0.213 | 0.213 | 0.213 | 0.213 | 0.213 | 0.213 | 0.213 | 0.213 | 0.213 | 0.213 | 0.213 | 0.213 | 0.213 | 0.213 | 0.213 | 0.213 | 0.213 | 0.213 | 0.213 | 0.213 | 0.213 | 0.213 | 0.213 | 0.213 | 0.213 | 0.213 | 0.213 | 0.213 | 0.213 | 0.213 | 0.213 | 0.213 | 0.213 | 0.213 | 0.213 | 0.213 | 0.213 | 0.213 | 0.213 | 0.213 | 0.213 | 0.213 | 0.213 | 0.213 | 0.213
Ammonium Nitrate | Conventional Ammonia to AN - Coal | General | Raw material | Nitric acid | World | t/t AN | 1 mole nitric acid required per mole ammonium nitrate; so computed using molar masses of the individual compounds |  | TRUE | TRUE | 1.27 | 1.27 | 1.27 | 1.27 | 1.27 | 1.27 | 1.27 | 1.27 | 1.27 | 1.27 | 1.27 | 1.27 | 1.27 | 1.27 | 1.27 | 1.27 | 1.27 | 1.27 | 1.27 | 1.27 | 1.27 | 1.27 | 1.27 | 1.27 | 1.27 | 1.27 | 1.27 | 1.27 | 1.27 | 1.27 | 1.27 | 1.27 | 1.27 | 1.27 | 1.27 | 1.27 | 1.27 | 1.27 | 1.27 | 1.27 | 1.27 | 1.27 | 1.27 | 1.27 | 1.27 | 1.27 | 1.27 | 1.27 | 1.27 | 1.27 | 1.27 | 1.27 | 1.27 | 1.27 | 1.27 | 1.27 | 1.27 | 1.27 | 1.27 | 1.27 | 1.27
Ammonium Nitrate | Conventional Ammonia to AN - Coal | Ammonia to AN | Energy | Electricity - Grid | World | GJ/t AN |  | https://www.researchgate.net/publication/266928907_Exergy_Analysis_of_Ammonium_Nitrate_Production_Plants/link/570f7b1c08ae1c8b7c53f329/download | TRUE | TRUE | 0.083 | 0.083 | 0.083 | 0.083 | 0.083 | 0.083 | 0.083 | 0.083 | 0.083 | 0.083 | 0.083 | 0.083 | 0.083 | 0.083 | 0.083 | 0.083 | 0.083 | 0.083 | 0.083 | 0.083 | 0.083 | 0.083 | 0.083 | 0.083 | 0.083 | 0.083 | 0.083 | 0.083 | 0.083 | 0.083 | 0.083 | 0.083 | 0.083 | 0.083 | 0.083 | 0.083 | 0.083 | 0.083 | 0.083 | 0.083 | 0.083 | 0.083 | 0.083 | 0.083 | 0.083 | 0.083 | 0.083 | 0.083 | 0.083 | 0.083 | 0.083 | 0.083 | 0.083 | 0.083 | 0.083 | 0.083 | 0.083 | 0.083 | 0.083 | 0.083 | 0.083
Ammonium Nitrate | Conventional Ammonia to AN - Coal | General | Process economics | CAPEX - new build brownfield | World | USD/t AN/annum | Difference between SMR and Coal CAPEX is 2372-988 USD/t NH3; convert to USD/t AN; add to CAPEX of conventional ammonia to AN - gas business case | https://www.yara.com/siteassets/investors/057-reports-and-presentations/capital-markets-day/2013/2013-11-26-cmd-web.pdf | TRUE | FALSE | 2714.8824 | 2714.8824 | 2714.8824 | 2714.8824 | 2714.8824 | 2714.8824 | 2714.8824 | 2714.8824 | 2714.8824 | 2714.8824 | 2714.8824 | 2714.8824 | 2714.8824 | 2714.8824 | 2714.8824 | 2714.8824 | 2714.8824 | 2714.8824 | 2714.8824 | 2714.8824 | 2714.8824 | 2714.8824 | 2714.8824 | 2714.8824 | 2714.8824 | 2714.8824 | 2714.8824 | 2714.8824 | 2714.8824 | 2714.8824 | 2714.8824 | 2714.8824 | 2714.8824 | 2714.8824 | 2714.8824 | 2714.8824 | 2714.8824 | 2714.8824 | 2714.8824 | 2714.8824 | 2714.8824 | 2714.8824 | 2714.8824 | 2714.8824 | 2714.8824 | 2714.8824 | 2714.8824 | 2714.8824 | 2714.8824 | 2714.8824 | 2714.8824 | 2714.8824 | 2714.8824 | 2714.8824 | 2714.8824 | 2714.8824 | 2714.8824 | 2714.8824 | 2714.8824 | 2714.8824 | 2714.8824
Ammonium Nitrate | Conventional Ammonia to AN - Coal | General | Process economics | O&M | World | USD/t AN/annum |  |  | TRUE | FALSE | 135.7441 | 135.7441 | 135.7441 | 135.7441 | 135.7441 | 135.7441 | 135.7441 | 135.7441 | 135.7441 | 135.7441 | 135.7441 | 135.7441 | 135.7441 | 135.7441 | 135.7441 | 135.7441 | 135.7441 | 135.7441 | 135.7441 | 135.7441 | 135.7441 | 135.7441 | 135.7441 | 135.7441 | 135.7441 | 135.7441 | 135.7441 | 135.7441 | 135.7441 | 135.7441 | 135.7441 | 135.7441 | 135.7441 | 135.7441 | 135.7441 | 135.7441 | 135.7441 | 135.7441 | 135.7441 | 135.7441 | 135.7441 | 135.7441 | 135.7441 | 135.7441 | 135.7441 | 135.7441 | 135.7441 | 135.7441 | 135.7441 | 135.7441 | 135.7441 | 135.7441 | 135.7441 | 135.7441 | 135.7441 | 135.7441 | 135.7441 | 135.7441 | 135.7441 | 135.7441 | 135.7441
Ammonium Nitrate | SMR Gas + CCS + HB to AN | Business-case specific parameter | Process economics | Assumed plant capacity | World | t AN/day |  |  | TRUE |  | 904.1096 | 904.1096 | 904.1096 | 904.1096 | 904.1096 | 904.1096 | 904.1096 | 904.1096 | 904.1096 | 904.1096 | 904.1096 | 904.1096 | 904.1096 | 904.1096 | 904.1096 | 904.1096 | 904.1096 | 904.1096 | 904.1096 | 904.1096 | 904.1096 | 904.1096 | 904.1096 | 904.1096 | 904.1096 | 904.1096 | 904.1096 | 904.1096 | 904.1096 | 904.1096 | 904.1096 | 904.1096 | 904.1096 | 904.1096 | 904.1096 | 904.1096 | 904.1096 | 904.1096 | 904.1096 | 904.1096 | 904.1096 | 904.1096 | 904.1096 | 904.1096 | 904.1096 | 904.1096 | 904.1096 | 904.1096 | 904.1096 | 904.1096 | 904.1096 | 904.1096 | 904.1096 | 904.1096 | 904.1096 | 904.1096 | 904.1096 | 904.1096 | 904.1096 | 904.1096 | 904.1096
Ammonium Nitrate | SMR Gas + CCS + HB to AN | Business-case specific parameter | Process economics | Capacity factor | World | % |  |  | TRUE |  | 96 | 96 | 96 | 96 | 96 | 96 | 96 | 96 | 96 | 96 | 96 | 96 | 96 | 96 | 96 | 96 | 96 | 96 | 96 | 96 | 96 | 96 | 96 | 96 | 96 | 96 | 96 | 96 | 96 | 96 | 96 | 96 | 96 | 96 | 96 | 96 | 96 | 96 | 96 | 96 | 96 | 96 | 96 | 96 | 96 | 96 | 96 | 96 | 96 | 96 | 96 | 96 | 96 | 96 | 96 | 96 | 96 | 96 | 96 | 96 | 96
Ammonium Nitrate | SMR Gas + CCS + HB to AN | Business-case specific parameter | Process economics | Plant lifetime | World | years |  |  | TRUE |  | 30 | 30 | 30 | 30 | 30 | 30 | 30 | 30 | 30 | 30 | 30 | 30 | 30 | 30 | 30 | 30 | 30 | 30 | 30 | 30 | 30 | 30 | 30 | 30 | 30 | 30 | 30 | 30 | 30 | 30 | 30 | 30 | 30 | 30 | 30 | 30 | 30 | 30 | 30 | 30 | 30 | 30 | 30 | 30 | 30 | 30 | 30 | 30 | 30 | 30 | 30 | 30 | 30 | 30 | 30 | 30 | 30 | 30 | 30 | 30 | 30
Ammonium Nitrate | SMR Gas + CCS + HB to AN | Business-case specific parameter | Process economics | O&M as % of CAPEX | World | % |  |  | FALSE |  | 5 | 5 | 5 | 5 | 5 | 5 | 5 | 5 | 5 | 5 | 5 | 5 | 5 | 5 | 5 | 5 | 5 | 5 | 5 | 5 | 5 | 5 | 5 | 5 | 5 | 5 | 5 | 5 | 5 | 5 | 5 | 5 | 5 | 5 | 5 | 5 | 5 | 5 | 5 | 5 | 5 | 5 | 5 | 5 | 5 | 5 | 5 | 5 | 5 | 5 | 5 | 5 | 5 | 5 | 5 | 5 | 5 | 5 | 5 | 5 | 5
Ammonium Nitrate | SMR Gas + CCS + HB to AN | SMR | Raw material | Natural gas | World | GJ/t AN |  |  | TRUE |  | 4.9504 | 4.9504 | 4.9504 | 4.9504 | 4.9504 | 4.9504 | 4.9504 | 4.9504 | 4.9504 | 4.9504 | 4.9504 | 4.9504 | 4.9504 | 4.9504 | 4.9504 | 4.9504 | 4.9504 | 4.9504 | 4.9504 | 4.9504 | 4.9504 | 4.9504 | 4.9504 | 4.9504 | 4.9504 | 4.9504 | 4.9504 | 4.9504 | 4.9504 | 4.9504 | 4.9504 | 4.9504 | 4.9504 | 4.9504 | 4.9504 | 4.9504 | 4.9504 | 4.9504 | 4.9504 | 4.9504 | 4.9504 | 4.9504 | 4.9504 | 4.9504 | 4.9504 | 4.9504 | 4.9504 | 4.9504 | 4.9504 | 4.9504 | 4.9504 | 4.9504 | 4.9504 | 4.9504 | 4.9504 | 4.9504 | 4.9504 | 4.9504 | 4.9504 | 4.9504 | 4.9504
Ammonium Nitrate | SMR Gas + CCS + HB to AN | SMR | Energy | Natural gas | World | GJ/t AN |  |  | TRUE |  | 2.4024 | 2.4024 | 2.4024 | 2.4024 | 2.4024 | 2.4024 | 2.4024 | 2.4024 | 2.4024 | 2.4024 | 2.4024 | 2.4024 | 2.4024 | 2.4024 | 2.4024 | 2.4024 | 2.4024 | 2.4024 | 2.4024 | 2.4024 | 2.4024 | 2.4024 | 2.4024 | 2.4024 | 2.4024 | 2.4024 | 2.4024 | 2.4024 | 2.4024 | 2.4024 | 2.4024 | 2.4024 | 2.4024 | 2.4024 | 2.4024 | 2.4024 | 2.4024 | 2.4024 | 2.4024 | 2.4024 | 2.4024 | 2.4024 | 2.4024 | 2.4024 | 2.4024 | 2.4024 | 2.4024 | 2.4024 | 2.4024 | 2.4024 | 2.4024 | 2.4024 | 2.4024 | 2.4024 | 2.4024 | 2.4024 | 2.4024 | 2.4024 | 2.4024 | 2.4024 | 2.4024
Ammonium Nitrate | SMR Gas + CCS + HB to AN | SMR | Energy | Electricity - Grid PPA | World | GJ/t AN |  |  | TRUE |  | 0 | 0 | 0 | 0 | 0 | 0 | 0 | 0 | 0 | 0 | 0 | 0 | 0 | 0 | 0 | 0 | 0 | 0 | 0 | 0 | 0 | 0 | 0 | 0 | 0 | 0 | 0 | 0 | 0 | 0 | 0 | 0 | 0 | 0 | 0 | 0 | 0 | 0 | 0 | 0 | 0 | 0 | 0 | 0 | 0 | 0 | 0 | 0 | 0 | 0 | 0 | 0 | 0 | 0 | 0 | 0 | 0 | 0 | 0 | 0 | 0
Ammonium Nitrate | SMR Gas + CCS + HB to AN | HB | Energy | Natural gas | World | GJ/t AN |  |  | TRUE |  | 0.9585 | 0.9585 | 0.9585 | 0.9585 | 0.9585 | 0.9585 | 0.9585 | 0.9585 | 0.9585 | 0.9585 | 0.9585 | 0.9585 | 0.9585 | 0.9585 | 0.9585 | 0.9585 | 0.9585 | 0.9585 | 0.9585 | 0.9585 | 0.9585 | 0.9585 | 0.9585 | 0.9585 | 0.9585 | 0.9585 | 0.9585 | 0.9585 | 0.9585 | 0.9585 | 0.9585 | 0.9585 | 0.9585 | 0.9585 | 0.9585 | 0.9585 | 0.9585 | 0.9585 | 0.9585 | 0.9585 | 0.9585 | 0.9585 | 0.9585 | 0.9585 | 0.9585 | 0.9585 | 0.9585 | 0.9585 | 0.9585 | 0.9585 | 0.9585 | 0.9585 | 0.9585 | 0.9585 | 0.9585 | 0.9585 | 0.9585 | 0.9585 | 0.9585 | 0.9585 | 0.9585
Ammonium Nitrate | SMR Gas + CCS + HB to AN | HB | Energy | Electricity - Grid PPA | World | GJ/t AN |  |  | TRUE |  | 0.0639 | 0.0639 | 0.0639 | 0.0639 | 0.0639 | 0.0639 | 0.0639 | 0.0639 | 0.0639 | 0.0639 | 0.0639 | 0.0639 | 0.0639 | 0.0639 | 0.0639 | 0.0639 | 0.0639 | 0.0639 | 0.0639 | 0.0639 | 0.0639 | 0.0639 | 0.0639 | 0.0639 | 0.0639 | 0.0639 | 0.0639 | 0.0639 | 0.0639 | 0.0639 | 0.0639 | 0.0639 | 0.0639 | 0.0639 | 0.0639 | 0.0639 | 0.0639 | 0.0639 | 0.0639 | 0.0639 | 0.0639 | 0.0639 | 0.0639 | 0.0639 | 0.0639 | 0.0639 | 0.0639 | 0.0639 | 0.0639 | 0.0639 | 0.0639 | 0.0639 | 0.0639 | 0.0639 | 0.0639 | 0.0639 | 0.0639 | 0.0639 | 0.0639 | 0.0639 | 0.0639
Ammonium Nitrate | SMR Gas + CCS + HB to AN | CCS | Energy | Electricity - Grid PPA | World | GJ/t NH3 |  |  | FALSE |  | 0.8 | 0.8 | 0.8 | 0.8 | 0.8 | 0.8 | 0.8 | 0.8 | 0.8 | 0.8 | 0.8 | 0.8 | 0.8 | 0.8 | 0.8 | 0.8 | 0.8 | 0.8 | 0.8 | 0.8 | 0.8 | 0.8 | 0.8 | 0.8 | 0.8 | 0.8 | 0.8 | 0.8 | 0.8 | 0.8 | 0.8 | 0.8 | 0.8 | 0.8 | 0.8 | 0.8 | 0.8 | 0.8 | 0.8 | 0.8 | 0.8 | 0.8 | 0.8 | 0.8 | 0.8 | 0.8 | 0.8 | 0.8 | 0.8 | 0.8 | 0.8 | 0.8 | 0.8 | 0.8 | 0.8 | 0.8 | 0.8 | 0.8 | 0.8 | 0.8 | 0.8
Ammonium Nitrate | SMR Gas + CCS + HB to AN | CCS | Energy | Electricity - Grid PPA | World | GJ/t AN |  |  | TRUE |  | 0.1704 | 0.1704 | 0.1704 | 0.1704 | 0.1704 | 0.1704 | 0.1704 | 0.1704 | 0.1704 | 0.1704 | 0.1704 | 0.1704 | 0.1704 | 0.1704 | 0.1704 | 0.1704 | 0.1704 | 0.1704 | 0.1704 | 0.1704 | 0.1704 | 0.1704 | 0.1704 | 0.1704 | 0.1704 | 0.1704 | 0.1704 | 0.1704 | 0.1704 | 0.1704 | 0.1704 | 0.1704 | 0.1704 | 0.1704 | 0.1704 | 0.1704 | 0.1704 | 0.1704 | 0.1704 | 0.1704 | 0.1704 | 0.1704 | 0.1704 | 0.1704 | 0.1704 | 0.1704 | 0.1704 | 0.1704 | 0.1704 | 0.1704 | 0.1704 | 0.1704 | 0.1704 | 0.1704 | 0.1704 | 0.1704 | 0.1704 | 0.1704 | 0.1704 | 0.1704 | 0.1704
Ammonium Nitrate | SMR Gas + CCS + HB to AN | General | Raw material | Ammonia | World | t/t AN |  |  | FALSE |  | 0.213 | 0.213 | 0.213 | 0.213 | 0.213 | 0.213 | 0.213 | 0.213 | 0.213 | 0.213 | 0.213 | 0.213 | 0.213 | 0.213 | 0.213 | 0.213 | 0.213 | 0.213 | 0.213 | 0.213 | 0.213 | 0.213 | 0.213 | 0.213 | 0.213 | 0.213 | 0.213 | 0.213 | 0.213 | 0.213 | 0.213 | 0.213 | 0.213 | 0.213 | 0.213 | 0.213 | 0.213 | 0.213 | 0.213 | 0.213 | 0.213 | 0.213 | 0.213 | 0.213 | 0.213 | 0.213 | 0.213 | 0.213 | 0.213 | 0.213 | 0.213 | 0.213 | 0.213 | 0.213 | 0.213 | 0.213 | 0.213 | 0.213 | 0.213 | 0.213 | 0.213
Ammonium Nitrate | SMR Gas + CCS + HB to AN | General | Raw material | Nitric acid | World | t/t AN |  |  | TRUE |  | 1.27 | 1.27 | 1.27 | 1.27 | 1.27 | 1.27 | 1.27 | 1.27 | 1.27 | 1.27 | 1.27 | 1.27 | 1.27 | 1.27 | 1.27 | 1.27 | 1.27 | 1.27 | 1.27 | 1.27 | 1.27 | 1.27 | 1.27 | 1.27 | 1.27 | 1.27 | 1.27 | 1.27 | 1.27 | 1.27 | 1.27 | 1.27 | 1.27 | 1.27 | 1.27 | 1.27 | 1.27 | 1.27 | 1.27 | 1.27 | 1.27 | 1.27 | 1.27 | 1.27 | 1.27 | 1.27 | 1.27 | 1.27 | 1.27 | 1.27 | 1.27 | 1.27 | 1.27 | 1.27 | 1.27 | 1.27 | 1.27 | 1.27 | 1.27 | 1.27 | 1.27
Ammonium Nitrate | SMR Gas + CCS + HB to AN | Ammonia to AN | Energy | Electricity - Grid PPA | World | GJ/t AN |  | https://www.researchgate.net/publication/266928907_Exergy_Analysis_of_Ammonium_Nitrate_Production_Plants/link/570f7b1c08ae1c8b7c53f329/download | TRUE |  | 0.083 | 0.083 | 0.083 | 0.083 | 0.083 | 0.083 | 0.083 | 0.083 | 0.083 | 0.083 | 0.083 | 0.083 | 0.083 | 0.083 | 0.083 | 0.083 | 0.083 | 0.083 | 0.083 | 0.083 | 0.083 | 0.083 | 0.083 | 0.083 | 0.083 | 0.083 | 0.083 | 0.083 | 0.083 | 0.083 | 0.083 | 0.083 | 0.083 | 0.083 | 0.083 | 0.083 | 0.083 | 0.083 | 0.083 | 0.083 | 0.083 | 0.083 | 0.083 | 0.083 | 0.083 | 0.083 | 0.083 | 0.083 | 0.083 | 0.083 | 0.083 | 0.083 | 0.083 | 0.083 | 0.083 | 0.083 | 0.083 | 0.083 | 0.083 | 0.083 | 0.083
Ammonium Nitrate | SMR Gas + CCS + HB to AN | CCS | Emissions | Capture rate | World | % |  |  | TRUE |  | 94.8936 | 94.8902 | 94.8869 | 94.8835 | 94.8801 | 94.8767 | 94.8733 | 94.87 | 94.8666 | 94.8632 | 94.8598 | 94.8668 | 94.8738 | 94.8808 | 94.8879 | 94.8949 | 94.9019 | 94.9089 | 94.9159 | 94.9229 | 94.9299 | 94.9369 | 94.9439 | 94.9509 | 94.9579 | 94.965 | 94.972 | 94.979 | 94.986 | 94.993 | 95 | 95 | 95 | 95 | 95 | 95 | 95 | 95 | 95 | 95 | 95 | 95 | 95 | 95 | 95 | 95 | 95 | 95 | 95 | 95 | 95 | 95 | 95 | 95 | 95 | 95 | 95 | 95 | 95 | 95 | 95
Ammonium Nitrate | SMR Gas + CCS + HB to AN | CCS | Process economics | CAPEX - new build brownfield | World | USD/t NH3/annum |  | Ammonia model retrofit cost of SMR Gas + CCS business case | FALSE |  | 371.865 | 371.865 | 371.865 | 371.865 | 371.865 | 371.865 | 371.865 | 371.865 | 371.865 | 371.865 | 371.865 | 371.865 | 371.865 | 371.865 | 371.865 | 371.865 | 371.865 | 371.865 | 371.865 | 371.865 | 371.865 | 371.865 | 371.865 | 371.865 | 371.865 | 371.865 | 371.865 | 371.865 | 371.865 | 371.865 | 371.865 | 371.865 | 371.865 | 371.865 | 371.865 | 371.865 | 371.865 | 371.865 | 371.865 | 371.865 | 371.865 | 371.865 | 371.865 | 371.865 | 371.865 | 371.865 | 371.865 | 371.865 | 371.865 | 371.865 | 371.865 | 371.865 | 371.865 | 371.865 | 371.865 | 371.865 | 371.865 | 371.865 | 371.865 | 371.865 | 371.865
Ammonium Nitrate | SMR Gas + CCS + HB to AN | General | Process economics | CAPEX - new build brownfield | World | USD/t AN/annum |  |  | TRUE |  | 2503.4497 | 2503.4497 | 2503.4497 | 2503.4497 | 2503.4497 | 2503.4497 | 2503.4497 | 2503.4497 | 2503.4497 | 2503.4497 | 2503.4497 | 2503.4497 | 2503.4497 | 2503.4497 | 2503.4497 | 2503.4497 | 2503.4497 | 2503.4497 | 2503.4497 | 2503.4497 | 2503.4497 | 2503.4497 | 2503.4497 | 2503.4497 | 2503.4497 | 2503.4497 | 2503.4497 | 2503.4497 | 2503.4497 | 2503.4497 | 2503.4497 | 2503.4497 | 2503.4497 | 2503.4497 | 2503.4497 | 2503.4497 | 2503.4497 | 2503.4497 | 2503.4497 | 2503.4497 | 2503.4497 | 2503.4497 | 2503.4497 | 2503.4497 | 2503.4497 | 2503.4497 | 2503.4497 | 2503.4497 | 2503.4497 | 2503.4497 | 2503.4497 | 2503.4497 | 2503.4497 | 2503.4497 | 2503.4497 | 2503.4497 | 2503.4497 | 2503.4497 | 2503.4497 | 2503.4497 | 2503.4497
Ammonium Nitrate | SMR Gas + CCS + HB to AN | General | Process economics | CAPEX - retrofit | World | USD/t AN/annum |  |  | TRUE |  | 79.2072 | 79.2072 | 79.2072 | 79.2072 | 79.2072 | 79.2072 | 79.2072 | 79.2072 | 79.2072 | 79.2072 | 79.2072 | 79.2072 | 79.2072 | 79.2072 | 79.2072 | 79.2072 | 79.2072 | 79.2072 | 79.2072 | 79.2072 | 79.2072 | 79.2072 | 79.2072 | 79.2072 | 79.2072 | 79.2072 | 79.2072 | 79.2072 | 79.2072 | 79.2072 | 79.2072 | 79.2072 | 79.2072 | 79.2072 | 79.2072 | 79.2072 | 79.2072 | 79.2072 | 79.2072 | 79.2072 | 79.2072 | 79.2072 | 79.2072 | 79.2072 | 79.2072 | 79.2072 | 79.2072 | 79.2072 | 79.2072 | 79.2072 | 79.2072 | 79.2072 | 79.2072 | 79.2072 | 79.2072 | 79.2072 | 79.2072 | 79.2072 | 79.2072 | 79.2072 | 79.2072
Ammonium Nitrate | SMR Gas + CCS + HB to AN | General | Process economics | O&M | World | USD/t AN/annum |  |  | TRUE |  | 125.1725 | 125.1725 | 125.1725 | 125.1725 | 125.1725 | 125.1725 | 125.1725 | 125.1725 | 125.1725 | 125.1725 | 125.1725 | 125.1725 | 125.1725 | 125.1725 | 125.1725 | 125.1725 | 125.1725 | 125.1725 | 125.1725 | 125.1725 | 125.1725 | 125.1725 | 125.1725 | 125.1725 | 125.1725 | 125.1725 | 125.1725 | 125.1725 | 125.1725 | 125.1725 | 125.1725 | 125.1725 | 125.1725 | 125.1725 | 125.1725 | 125.1725 | 125.1725 | 125.1725 | 125.1725 | 125.1725 | 125.1725 | 125.1725 | 125.1725 | 125.1725 | 125.1725 | 125.1725 | 125.1725 | 125.1725 | 125.1725 | 125.1725 | 125.1725 | 125.1725 | 125.1725 | 125.1725 | 125.1725 | 125.1725 | 125.1725 | 125.1725 | 125.1725 | 125.1725 | 125.1725
Ammonium Nitrate | Coal Gasification + CCS + HB to AN | Business-case specific parameter | Process economics | Assumed plant capacity | World | t AN/day |  |  | TRUE |  | 904.1096 | 904.1096 | 904.1096 | 904.1096 | 904.1096 | 904.1096 | 904.1096 | 904.1096 | 904.1096 | 904.1096 | 904.1096 | 904.1096 | 904.1096 | 904.1096 | 904.1096 | 904.1096 | 904.1096 | 904.1096 | 904.1096 | 904.1096 | 904.1096 | 904.1096 | 904.1096 | 904.1096 | 904.1096 | 904.1096 | 904.1096 | 904.1096 | 904.1096 | 904.1096 | 904.1096 | 904.1096 | 904.1096 | 904.1096 | 904.1096 | 904.1096 | 904.1096 | 904.1096 | 904.1096 | 904.1096 | 904.1096 | 904.1096 | 904.1096 | 904.1096 | 904.1096 | 904.1096 | 904.1096 | 904.1096 | 904.1096 | 904.1096 | 904.1096 | 904.1096 | 904.1096 | 904.1096 | 904.1096 | 904.1096 | 904.1096 | 904.1096 | 904.1096 | 904.1096 | 904.1096
Ammonium Nitrate | Coal Gasification + CCS + HB to AN | Business-case specific parameter | Process economics | Capacity factor | World | % |  |  | TRUE |  | 96 | 96 | 96 | 96 | 96 | 96 | 96 | 96 | 96 | 96 | 96 | 96 | 96 | 96 | 96 | 96 | 96 | 96 | 96 | 96 | 96 | 96 | 96 | 96 | 96 | 96 | 96 | 96 | 96 | 96 | 96 | 96 | 96 | 96 | 96 | 96 | 96 | 96 | 96 | 96 | 96 | 96 | 96 | 96 | 96 | 96 | 96 | 96 | 96 | 96 | 96 | 96 | 96 | 96 | 96 | 96 | 96 | 96 | 96 | 96 | 96
Ammonium Nitrate | Coal Gasification + CCS + HB to AN | Business-case specific parameter | Process economics | Plant lifetime | World | years |  |  | TRUE |  | 30 | 30 | 30 | 30 | 30 | 30 | 30 | 30 | 30 | 30 | 30 | 30 | 30 | 30 | 30 | 30 | 30 | 30 | 30 | 30 | 30 | 30 | 30 | 30 | 30 | 30 | 30 | 30 | 30 | 30 | 30 | 30 | 30 | 30 | 30 | 30 | 30 | 30 | 30 | 30 | 30 | 30 | 30 | 30 | 30 | 30 | 30 | 30 | 30 | 30 | 30 | 30 | 30 | 30 | 30 | 30 | 30 | 30 | 30 | 30 | 30
Ammonium Nitrate | Coal Gasification + CCS + HB to AN | Business-case specific parameter | Process economics | O&M as % of CAPEX | World | % |  |  | FALSE |  | 5 | 5 | 5 | 5 | 5 | 5 | 5 | 5 | 5 | 5 | 5 | 5 | 5 | 5 | 5 | 5 | 5 | 5 | 5 | 5 | 5 | 5 | 5 | 5 | 5 | 5 | 5 | 5 | 5 | 5 | 5 | 5 | 5 | 5 | 5 | 5 | 5 | 5 | 5 | 5 | 5 | 5 | 5 | 5 | 5 | 5 | 5 | 5 | 5 | 5 | 5 | 5 | 5 | 5 | 5 | 5 | 5 | 5 | 5 | 5 | 5
Ammonium Nitrate | Coal Gasification + CCS + HB to AN | SMR | Raw material | Coal | World | GJ/t AN |  |  | TRUE |  | 4.4091 | 4.4091 | 4.4091 | 4.4091 | 4.4091 | 4.4091 | 4.4091 | 4.4091 | 4.4091 | 4.4091 | 4.4091 | 4.4091 | 4.4091 | 4.4091 | 4.4091 | 4.4091 | 4.4091 | 4.4091 | 4.4091 | 4.4091 | 4.4091 | 4.4091 | 4.4091 | 4.4091 | 4.4091 | 4.4091 | 4.4091 | 4.4091 | 4.4091 | 4.4091 | 4.4091 | 4.4091 | 4.4091 | 4.4091 | 4.4091 | 4.4091 | 4.4091 | 4.4091 | 4.4091 | 4.4091 | 4.4091 | 4.4091 | 4.4091 | 4.4091 | 4.4091 | 4.4091 | 4.4091 | 4.4091 | 4.4091 | 4.4091 | 4.4091 | 4.4091 | 4.4091 | 4.4091 | 4.4091 | 4.4091 | 4.4091 | 4.4091 | 4.4091 | 4.4091 | 4.4091
Ammonium Nitrate | Coal Gasification + CCS + HB to AN | SMR | Energy | Coal | World | GJ/t AN |  |  | TRUE |  | 3.6849 | 3.6849 | 3.6849 | 3.6849 | 3.6849 | 3.6849 | 3.6849 | 3.6849 | 3.6849 | 3.6849 | 3.6849 | 3.6849 | 3.6849 | 3.6849 | 3.6849 | 3.6849 | 3.6849 | 3.6849 | 3.6849 | 3.6849 | 3.6849 | 3.6849 | 3.6849 | 3.6849 | 3.6849 | 3.6849 | 3.6849 | 3.6849 | 3.6849 | 3.6849 | 3.6849 | 3.6849 | 3.6849 | 3.6849 | 3.6849 | 3.6849 | 3.6849 | 3.6849 | 3.6849 | 3.6849 | 3.6849 | 3.6849 | 3.6849 | 3.6849 | 3.6849 | 3.6849 | 3.6849 | 3.6849 | 3.6849 | 3.6849 | 3.6849 | 3.6849 | 3.6849 | 3.6849 | 3.6849 | 3.6849 | 3.6849 | 3.6849 | 3.6849 | 3.6849 | 3.6849
Ammonium Nitrate | Coal Gasification + CCS + HB to AN | SMR | Energy | Electricity - Grid PPA | World | GJ/t AN |  |  | TRUE |  | 0.7455 | 0.7455 | 0.7455 | 0.7455 | 0.7455 | 0.7455 | 0.7455 | 0.7455 | 0.7455 | 0.7455 | 0.7455 | 0.7455 | 0.7455 | 0.7455 | 0.7455 | 0.7455 | 0.7455 | 0.7455 | 0.7455 | 0.7455 | 0.7455 | 0.7455 | 0.7455 | 0.7455 | 0.7455 | 0.7455 | 0.7455 | 0.7455 | 0.7455 | 0.7455 | 0.7455 | 0.7455 | 0.7455 | 0.7455 | 0.7455 | 0.7455 | 0.7455 | 0.7455 | 0.7455 | 0.7455 | 0.7455 | 0.7455 | 0.7455 | 0.7455 | 0.7455 | 0.7455 | 0.7455 | 0.7455 | 0.7455 | 0.7455 | 0.7455 | 0.7455 | 0.7455 | 0.7455 | 0.7455 | 0.7455 | 0.7455 | 0.7455 | 0.7455 | 0.7455 | 0.7455
Ammonium Nitrate | Coal Gasification + CCS + HB to AN | HB | Energy | Coal | World | GJ/t AN |  |  | TRUE |  | 1.0224 | 1.0224 | 1.0224 | 1.0224 | 1.0224 | 1.0224 | 1.0224 | 1.0224 | 1.0224 | 1.0224 | 1.0224 | 1.0224 | 1.0224 | 1.0224 | 1.0224 | 1.0224 | 1.0224 | 1.0224 | 1.0224 | 1.0224 | 1.0224 | 1.0224 | 1.0224 | 1.0224 | 1.0224 | 1.0224 | 1.0224 | 1.0224 | 1.0224 | 1.0224 | 1.0224 | 1.0224 | 1.0224 | 1.0224 | 1.0224 | 1.0224 | 1.0224 | 1.0224 | 1.0224 | 1.0224 | 1.0224 | 1.0224 | 1.0224 | 1.0224 | 1.0224 | 1.0224 | 1.0224 | 1.0224 | 1.0224 | 1.0224 | 1.0224 | 1.0224 | 1.0224 | 1.0224 | 1.0224 | 1.0224 | 1.0224 | 1.0224 | 1.0224 | 1.0224 | 1.0224
Ammonium Nitrate | Coal Gasification + CCS + HB to AN | HB | Energy | Electricity - Grid PPA | World | GJ/t AN |  |  | TRUE |  | 0.0426 | 0.0426 | 0.0426 | 0.0426 | 0.0426 | 0.0426 | 0.0426 | 0.0426 | 0.0426 | 0.0426 | 0.0426 | 0.0426 | 0.0426 | 0.0426 | 0.0426 | 0.0426 | 0.0426 | 0.0426 | 0.0426 | 0.0426 | 0.0426 | 0.0426 | 0.0426 | 0.0426 | 0.0426 | 0.0426 | 0.0426 | 0.0426 | 0.0426 | 0.0426 | 0.0426 | 0.0426 | 0.0426 | 0.0426 | 0.0426 | 0.0426 | 0.0426 | 0.0426 | 0.0426 | 0.0426 | 0.0426 | 0.0426 | 0.0426 | 0.0426 | 0.0426 | 0.0426 | 0.0426 | 0.0426 | 0.0426 | 0.0426 | 0.0426 | 0.0426 | 0.0426 | 0.0426 | 0.0426 | 0.0426 | 0.0426 | 0.0426 | 0.0426 | 0.0426 | 0.0426
Ammonium Nitrate | Coal Gasification + CCS + HB to AN | CCS | Energy | Electricity - Grid PPA | World | GJ/t AN |  |  | TRUE |  | 0.1704 | 0.1704 | 0.1704 | 0.1704 | 0.1704 | 0.1704 | 0.1704 | 0.1704 | 0.1704 | 0.1704 | 0.1704 | 0.1704 | 0.1704 | 0.1704 | 0.1704 | 0.1704 | 0.1704 | 0.1704 | 0.1704 | 0.1704 | 0.1704 | 0.1704 | 0.1704 | 0.1704 | 0.1704 | 0.1704 | 0.1704 | 0.1704 | 0.1704 | 0.1704 | 0.1704 | 0.1704 | 0.1704 | 0.1704 | 0.1704 | 0.1704 | 0.1704 | 0.1704 | 0.1704 | 0.1704 | 0.1704 | 0.1704 | 0.1704 | 0.1704 | 0.1704 | 0.1704 | 0.1704 | 0.1704 | 0.1704 | 0.1704 | 0.1704 | 0.1704 | 0.1704 | 0.1704 | 0.1704 | 0.1704 | 0.1704 | 0.1704 | 0.1704 | 0.1704 | 0.1704
Ammonium Nitrate | Coal Gasification + CCS + HB to AN | General | Raw material | Ammonia | World | t/t AN |  |  | FALSE |  | 0.213 | 0.213 | 0.213 | 0.213 | 0.213 | 0.213 | 0.213 | 0.213 | 0.213 | 0.213 | 0.213 | 0.213 | 0.213 | 0.213 | 0.213 | 0.213 | 0.213 | 0.213 | 0.213 | 0.213 | 0.213 | 0.213 | 0.213 | 0.213 | 0.213 | 0.213 | 0.213 | 0.213 | 0.213 | 0.213 | 0.213 | 0.213 | 0.213 | 0.213 | 0.213 | 0.213 | 0.213 | 0.213 | 0.213 | 0.213 | 0.213 | 0.213 | 0.213 | 0.213 | 0.213 | 0.213 | 0.213 | 0.213 | 0.213 | 0.213 | 0.213 | 0.213 | 0.213 | 0.213 | 0.213 | 0.213 | 0.213 | 0.213 | 0.213 | 0.213 | 0.213
Ammonium Nitrate | Coal Gasification + CCS + HB to AN | General | Raw material | Nitric acid | World | t/t AN |  |  | TRUE |  | 1.27 | 1.27 | 1.27 | 1.27 | 1.27 | 1.27 | 1.27 | 1.27 | 1.27 | 1.27 | 1.27 | 1.27 | 1.27 | 1.27 | 1.27 | 1.27 | 1.27 | 1.27 | 1.27 | 1.27 | 1.27 | 1.27 | 1.27 | 1.27 | 1.27 | 1.27 | 1.27 | 1.27 | 1.27 | 1.27 | 1.27 | 1.27 | 1.27 | 1.27 | 1.27 | 1.27 | 1.27 | 1.27 | 1.27 | 1.27 | 1.27 | 1.27 | 1.27 | 1.27 | 1.27 | 1.27 | 1.27 | 1.27 | 1.27 | 1.27 | 1.27 | 1.27 | 1.27 | 1.27 | 1.27 | 1.27 | 1.27 | 1.27 | 1.27 | 1.27 | 1.27
Ammonium Nitrate | Coal Gasification + CCS + HB to AN | Ammonia to AN | Energy | Electricity - Grid PPA | World | GJ/t AN |  | https://www.researchgate.net/publication/266928907_Exergy_Analysis_of_Ammonium_Nitrate_Production_Plants/link/570f7b1c08ae1c8b7c53f329/download | TRUE |  | 0.083 | 0.083 | 0.083 | 0.083 | 0.083 | 0.083 | 0.083 | 0.083 | 0.083 | 0.083 | 0.083 | 0.083 | 0.083 | 0.083 | 0.083 | 0.083 | 0.083 | 0.083 | 0.083 | 0.083 | 0.083 | 0.083 | 0.083 | 0.083 | 0.083 | 0.083 | 0.083 | 0.083 | 0.083 | 0.083 | 0.083 | 0.083 | 0.083 | 0.083 | 0.083 | 0.083 | 0.083 | 0.083 | 0.083 | 0.083 | 0.083 | 0.083 | 0.083 | 0.083 | 0.083 | 0.083 | 0.083 | 0.083 | 0.083 | 0.083 | 0.083 | 0.083 | 0.083 | 0.083 | 0.083 | 0.083 | 0.083 | 0.083 | 0.083 | 0.083 | 0.083
Ammonium Nitrate | Coal Gasification + CCS + HB to AN | CCS | Emissions | Capture rate | World | % |  |  | TRUE |  | 94.8936 | 94.8902 | 94.8869 | 94.8835 | 94.8801 | 94.8767 | 94.8733 | 94.87 | 94.8666 | 94.8632 | 94.8598 | 94.8668 | 94.8738 | 94.8808 | 94.8879 | 94.8949 | 94.9019 | 94.9089 | 94.9159 | 94.9229 | 94.9299 | 94.9369 | 94.9439 | 94.9509 | 94.9579 | 94.965 | 94.972 | 94.979 | 94.986 | 94.993 | 95 | 95 | 95 | 95 | 95 | 95 | 95 | 95 | 95 | 95 | 95 | 95 | 95 | 95 | 95 | 95 | 95 | 95 | 95 | 95 | 95 | 95 | 95 | 95 | 95 | 95 | 95 | 95 | 95 | 95 | 95
Ammonium Nitrate | Coal Gasification + CCS + HB to AN | CCS | Process economics | CAPEX - new build brownfield | World | USD/t NH3/annum |  |  | FALSE |  | 416.67 | 409.6575 | 402.645 | 395.6325 | 388.62 | 381.6075 | 374.595 | 367.5825 | 360.57 | 353.5575 | 346.545 | 340.4888 | 334.4325 | 328.3763 | 322.32 | 316.2638 | 310.2075 | 304.1513 | 298.095 | 292.0388 | 285.9825 | 279.9263 | 273.87 | 267.8138 | 261.7575 | 255.7013 | 249.645 | 243.5888 | 237.5325 | 231.4763 | 225.42 | 225.42 | 225.42 | 225.42 | 225.42 | 225.42 | 225.42 | 225.42 | 225.42 | 225.42 | 225.42 | 225.42 | 225.42 | 225.42 | 225.42 | 225.42 | 225.42 | 225.42 | 225.42 | 225.42 | 225.42 | 225.42 | 225.42 | 225.42 | 225.42 | 225.42 | 225.42 | 225.42 | 225.42 | 225.42 | 225.42
Ammonium Nitrate | Coal Gasification + CCS + HB to AN | General | Process economics | CAPEX - new build brownfield | World | USD/t AN/annum |  |  | TRUE |  | 2803.6331 | 2802.1395 | 2800.6458 | 2799.1521 | 2797.6585 | 2796.1648 | 2794.6712 | 2793.1775 | 2791.6838 | 2790.1902 | 2788.6965 | 2787.4065 | 2786.1165 | 2784.8266 | 2783.5366 | 2782.2466 | 2780.9566 | 2779.6666 | 2778.3767 | 2777.0867 | 2775.7967 | 2774.5067 | 2773.2167 | 2771.9268 | 2770.6368 | 2769.3468 | 2768.0568 | 2766.7668 | 2765.4768 | 2764.1869 | 2762.8969 | 2762.8969 | 2762.8969 | 2762.8969 | 2762.8969 | 2762.8969 | 2762.8969 | 2762.8969 | 2762.8969 | 2762.8969 | 2762.8969 | 2762.8969 | 2762.8969 | 2762.8969 | 2762.8969 | 2762.8969 | 2762.8969 | 2762.8969 | 2762.8969 | 2762.8969 | 2762.8969 | 2762.8969 | 2762.8969 | 2762.8969 | 2762.8969 | 2762.8969 | 2762.8969 | 2762.8969 | 2762.8969 | 2762.8969 | 2762.8969
Ammonium Nitrate | Coal Gasification + CCS + HB to AN | General | Process economics | CAPEX - retrofit | World | USD/t AN/annum |  |  | TRUE |  | 88.7507 | 87.257 | 85.7634 | 84.2697 | 82.7761 | 81.2824 | 79.7887 | 78.2951 | 76.8014 | 75.3077 | 73.8141 | 72.5241 | 71.2341 | 69.9441 | 68.6542 | 67.3642 | 66.0742 | 64.7842 | 63.4942 | 62.2043 | 60.9143 | 59.6243 | 58.3343 | 57.0443 | 55.7543 | 54.4644 | 53.1744 | 51.8844 | 50.5944 | 49.3044 | 48.0145 | 48.0145 | 48.0145 | 48.0145 | 48.0145 | 48.0145 | 48.0145 | 48.0145 | 48.0145 | 48.0145 | 48.0145 | 48.0145 | 48.0145 | 48.0145 | 48.0145 | 48.0145 | 48.0145 | 48.0145 | 48.0145 | 48.0145 | 48.0145 | 48.0145 | 48.0145 | 48.0145 | 48.0145 | 48.0145 | 48.0145 | 48.0145 | 48.0145 | 48.0145 | 48.0145
Ammonium Nitrate | Coal Gasification + CCS + HB to AN | General | Process economics | O&M | World | USD/t AN/annum |  |  | TRUE |  | 140.1817 | 140.107 | 140.0323 | 139.9576 | 139.8829 | 139.8082 | 139.7336 | 139.6589 | 139.5842 | 139.5095 | 139.4348 | 139.3703 | 139.3058 | 139.2413 | 139.1768 | 139.1123 | 139.0478 | 138.9833 | 138.9188 | 138.8543 | 138.7898 | 138.7253 | 138.6608 | 138.5963 | 138.5318 | 138.4673 | 138.4028 | 138.3383 | 138.2738 | 138.2093 | 138.1448 | 138.1448 | 138.1448 | 138.1448 | 138.1448 | 138.1448 | 138.1448 | 138.1448 | 138.1448 | 138.1448 | 138.1448 | 138.1448 | 138.1448 | 138.1448 | 138.1448 | 138.1448 | 138.1448 | 138.1448 | 138.1448 | 138.1448 | 138.1448 | 138.1448 | 138.1448 | 138.1448 | 138.1448 | 138.1448 | 138.1448 | 138.1448 | 138.1448 | 138.1448 | 138.1448
Ammonium Nitrate | Electrolyser + HB to AN | Business-case specific parameter | Process economics | Assumed plant capacity | World | t AN/day | Assumed that rate limiting factor for production is AN production step, hence calibrate production capacity to conventional ammonia to AN route today |  | TRUE |  | 904.1096 | 904.1096 | 904.1096 | 904.1096 | 904.1096 | 904.1096 | 904.1096 | 904.1096 | 904.1096 | 904.1096 | 904.1096 | 904.1096 | 904.1096 | 904.1096 | 904.1096 | 904.1096 | 904.1096 | 904.1096 | 904.1096 | 904.1096 | 904.1096 | 904.1096 | 904.1096 | 904.1096 | 904.1096 | 904.1096 | 904.1096 | 904.1096 | 904.1096 | 904.1096 | 904.1096 | 904.1096 | 904.1096 | 904.1096 | 904.1096 | 904.1096 | 904.1096 | 904.1096 | 904.1096 | 904.1096 | 904.1096 | 904.1096 | 904.1096 | 904.1096 | 904.1096 | 904.1096 | 904.1096 | 904.1096 | 904.1096 | 904.1096 | 904.1096 | 904.1096 | 904.1096 | 904.1096 | 904.1096 | 904.1096 | 904.1096 | 904.1096 | 904.1096 | 904.1096 | 904.1096
Ammonium Nitrate | Electrolyser + HB to AN | Business-case specific parameter | Process economics | Capacity factor | World | % |  |  | TRUE |  | 96 | 96 | 96 | 96 | 96 | 96 | 96 | 96 | 96 | 96 | 96 | 96 | 96 | 96 | 96 | 96 | 96 | 96 | 96 | 96 | 96 | 96 | 96 | 96 | 96 | 96 | 96 | 96 | 96 | 96 | 96 | 96 | 96 | 96 | 96 | 96 | 96 | 96 | 96 | 96 | 96 | 96 | 96 | 96 | 96 | 96 | 96 | 96 | 96 | 96 | 96 | 96 | 96 | 96 | 96 | 96 | 96 | 96 | 96 | 96 | 96
Ammonium Nitrate | Electrolyser + HB to AN | Business-case specific parameter | Process economics | Plant lifetime | World | years |  |  | TRUE |  | 30 | 30 | 30 | 30 | 30 | 30 | 30 | 30 | 30 | 30 | 30 | 30 | 30 | 30 | 30 | 30 | 30 | 30 | 30 | 30 | 30 | 30 | 30 | 30 | 30 | 30 | 30 | 30 | 30 | 30 | 30 | 30 | 30 | 30 | 30 | 30 | 30 | 30 | 30 | 30 | 30 | 30 | 30 | 30 | 30 | 30 | 30 | 30 | 30 | 30 | 30 | 30 | 30 | 30 | 30 | 30 | 30 | 30 | 30 | 30 | 30
Ammonium Nitrate | Electrolyser + HB to AN | Business-case specific parameter | Process economics | O&M as % of CAPEX | World | % |  |  | FALSE |  | 5 | 5 | 5 | 5 | 5 | 5 | 5 | 5 | 5 | 5 | 5 | 5 | 5 | 5 | 5 | 5 | 5 | 5 | 5 | 5 | 5 | 5 | 5 | 5 | 5 | 5 | 5 | 5 | 5 | 5 | 5 | 5 | 5 | 5 | 5 | 5 | 5 | 5 | 5 | 5 | 5 | 5 | 5 | 5 | 5 | 5 | 5 | 5 | 5 | 5 | 5 | 5 | 5 | 5 | 5 | 5 | 5 | 5 | 5 | 5 | 5
Ammonium Nitrate | Electrolyser + HB to AN | Electrolyser | Energy | Electricity - Grid PPA | North America | GJ/t NH3 |  |  | FALSE |  | 10.6404 | 10.5601 | 10.4798 | 10.3995 | 10.3191 | 10.2388 | 10.1585 | 10.0782 | 9.9979 | 9.9176 | 9.8373 | 9.7972 | 9.757 | 9.7169 | 9.6767 | 9.6366 | 9.5964 | 9.5563 | 9.5161 | 9.4759 | 9.4358 | 9.3956 | 9.3555 | 9.3153 | 9.2752 | 9.235 | 9.1949 | 9.1547 | 9.1146 | 9.0744 | 9.0343 | 9.0343 | 9.0343 | 9.0343 | 9.0343 | 9.0343 | 9.0343 | 9.0343 | 9.0343 | 9.0343 | 9.0343 | 9.0343 | 9.0343 | 9.0343 | 9.0343 | 9.0343 | 9.0343 | 9.0343 | 9.0343 | 9.0343 | 9.0343 | 9.0343 | 9.0343 | 9.0343 | 9.0343 | 9.0343 | 9.0343 | 9.0343 | 9.0343 | 9.0343 | 9.0343
Ammonium Nitrate | Electrolyser + HB to AN | Electrolyser | Energy | Electricity - Grid PPA | Latin America | GJ/t NH3 |  |  | FALSE |  | 18.3508 | 18.2123 | 18.0738 | 17.9353 | 17.7968 | 17.6583 | 17.5198 | 17.3813 | 17.2428 | 17.1043 | 16.9658 | 16.8966 | 16.8273 | 16.7581 | 16.6888 | 16.6196 | 16.5503 | 16.4811 | 16.4118 | 16.3426 | 16.2733 | 16.2041 | 16.1348 | 16.0656 | 15.9963 | 15.9271 | 15.8578 | 15.7886 | 15.7193 | 15.6501 | 15.5808 | 15.5808 | 15.5808 | 15.5808 | 15.5808 | 15.5808 | 15.5808 | 15.5808 | 15.5808 | 15.5808 | 15.5808 | 15.5808 | 15.5808 | 15.5808 | 15.5808 | 15.5808 | 15.5808 | 15.5808 | 15.5808 | 15.5808 | 15.5808 | 15.5808 | 15.5808 | 15.5808 | 15.5808 | 15.5808 | 15.5808 | 15.5808 | 15.5808 | 15.5808 | 15.5808
Ammonium Nitrate | Electrolyser + HB to AN | Electrolyser | Energy | Electricity - Grid PPA | Africa | GJ/t NH3 |  |  | FALSE |  | 14.4956 | 14.3862 | 14.2768 | 14.1674 | 14.058 | 13.9486 | 13.8392 | 13.7298 | 13.6204 | 13.511 | 13.4016 | 13.3469 | 13.2922 | 13.2375 | 13.1828 | 13.1281 | 13.0734 | 13.0187 | 12.964 | 12.9093 | 12.8546 | 12.7999 | 12.7452 | 12.6905 | 12.6358 | 12.5811 | 12.5264 | 12.4717 | 12.417 | 12.3623 | 12.3076 | 12.3076 | 12.3076 | 12.3076 | 12.3076 | 12.3076 | 12.3076 | 12.3076 | 12.3076 | 12.3076 | 12.3076 | 12.3076 | 12.3076 | 12.3076 | 12.3076 | 12.3076 | 12.3076 | 12.3076 | 12.3076 | 12.3076 | 12.3076 | 12.3076 | 12.3076 | 12.3076 | 12.3076 | 12.3076 | 12.3076 | 12.3076 | 12.3076 | 12.3076 | 12.3076
Ammonium Nitrate | Electrolyser + HB to AN | Electrolyser | Energy | Electricity - Grid PPA | Middle East | GJ/t NH3 |  |  | FALSE |  | 2.93 | 2.9078 | 2.8857 | 2.8636 | 2.8415 | 2.8194 | 2.7973 | 2.7752 | 2.7531 | 2.7309 | 2.7088 | 2.6978 | 2.6867 | 2.6757 | 2.6646 | 2.6535 | 2.6425 | 2.6314 | 2.6204 | 2.6093 | 2.5983 | 2.5872 | 2.5762 | 2.5651 | 2.554 | 2.543 | 2.5319 | 2.5209 | 2.5098 | 2.4988 | 2.4877 | 2.4877 | 2.4877 | 2.4877 | 2.4877 | 2.4877 | 2.4877 | 2.4877 | 2.4877 | 2.4877 | 2.4877 | 2.4877 | 2.4877 | 2.4877 | 2.4877 | 2.4877 | 2.4877 | 2.4877 | 2.4877 | 2.4877 | 2.4877 | 2.4877 | 2.4877 | 2.4877 | 2.4877 | 2.4877 | 2.4877 | 2.4877 | 2.4877 | 2.4877 | 2.4877
Ammonium Nitrate | Electrolyser + HB to AN | Electrolyser | Energy | Electricity - Grid PPA | Rest of Asia and Pacific | GJ/t NH3 |  |  | FALSE |  | 26.0612 | 25.8645 | 25.6678 | 25.4711 | 25.2744 | 25.0777 | 24.8811 | 24.6844 | 24.4877 | 24.291 | 24.0943 | 23.996 | 23.8976 | 23.7993 | 23.7009 | 23.6026 | 23.5042 | 23.4059 | 23.3076 | 23.2092 | 23.1109 | 23.0125 | 22.9142 | 22.8158 | 22.7175 | 22.6191 | 22.5208 | 22.4225 | 22.3241 | 22.2258 | 22.1274 | 22.1274 | 22.1274 | 22.1274 | 22.1274 | 22.1274 | 22.1274 | 22.1274 | 22.1274 | 22.1274 | 22.1274 | 22.1274 | 22.1274 | 22.1274 | 22.1274 | 22.1274 | 22.1274 | 22.1274 | 22.1274 | 22.1274 | 22.1274 | 22.1274 | 22.1274 | 22.1274 | 22.1274 | 22.1274 | 22.1274 | 22.1274 | 22.1274 | 22.1274 | 22.1274
Ammonium Nitrate | Electrolyser + HB to AN | Electrolyser | Energy | Electricity - Grid PPA | India | GJ/t NH3 |  |  | FALSE |  | 18.3508 | 18.2123 | 18.0738 | 17.9353 | 17.7968 | 17.6583 | 17.5198 | 17.3813 | 17.2428 | 17.1043 | 16.9658 | 16.8966 | 16.8273 | 16.7581 | 16.6888 | 16.6196 | 16.5503 | 16.4811 | 16.4118 | 16.3426 | 16.2733 | 16.2041 | 16.1348 | 16.0656 | 15.9963 | 15.9271 | 15.8578 | 15.7886 | 15.7193 | 15.6501 | 15.5808 | 15.5808 | 15.5808 | 15.5808 | 15.5808 | 15.5808 | 15.5808 | 15.5808 | 15.5808 | 15.5808 | 15.5808 | 15.5808 | 15.5808 | 15.5808 | 15.5808 | 15.5808 | 15.5808 | 15.5808 | 15.5808 | 15.5808 | 15.5808 | 15.5808 | 15.5808 | 15.5808 | 15.5808 | 15.5808 | 15.5808 | 15.5808 | 15.5808 | 15.5808 | 15.5808
Ammonium Nitrate | Electrolyser + HB to AN | Electrolyser | Energy | Electricity - Grid PPA | Japan | GJ/t NH3 |  |  | FALSE |  | 10.6404 | 10.5601 | 10.4798 | 10.3995 | 10.3191 | 10.2388 | 10.1585 | 10.0782 | 9.9979 | 9.9176 | 9.8373 | 9.7972 | 9.757 | 9.7169 | 9.6767 | 9.6366 | 9.5964 | 9.5563 | 9.5161 | 9.4759 | 9.4358 | 9.3956 | 9.3555 | 9.3153 | 9.2752 | 9.235 | 9.1949 | 9.1547 | 9.1146 | 9.0744 | 9.0343 | 9.0343 | 9.0343 | 9.0343 | 9.0343 | 9.0343 | 9.0343 | 9.0343 | 9.0343 | 9.0343 | 9.0343 | 9.0343 | 9.0343 | 9.0343 | 9.0343 | 9.0343 | 9.0343 | 9.0343 | 9.0343 | 9.0343 | 9.0343 | 9.0343 | 9.0343 | 9.0343 | 9.0343 | 9.0343 | 9.0343 | 9.0343 | 9.0343 | 9.0343 | 9.0343
Ammonium Nitrate | Electrolyser + HB to AN | Electrolyser | Energy | Electricity - Grid PPA | China | GJ/t NH3 |  |  | FALSE |  | 22.206 | 22.0384 | 21.8708 | 21.7032 | 21.5356 | 21.368 | 21.2004 | 21.0328 | 20.8652 | 20.6977 | 20.5301 | 20.4463 | 20.3625 | 20.2787 | 20.1949 | 20.1111 | 20.0273 | 19.9435 | 19.8597 | 19.7759 | 19.6921 | 19.6083 | 19.5245 | 19.4407 | 19.3569 | 19.2731 | 19.1893 | 19.1055 | 19.0217 | 18.9379 | 18.8541 | 18.8541 | 18.8541 | 18.8541 | 18.8541 | 18.8541 | 18.8541 | 18.8541 | 18.8541 | 18.8541 | 18.8541 | 18.8541 | 18.8541 | 18.8541 | 18.8541 | 18.8541 | 18.8541 | 18.8541 | 18.8541 | 18.8541 | 18.8541 | 18.8541 | 18.8541 | 18.8541 | 18.8541 | 18.8541 | 18.8541 | 18.8541 | 18.8541 | 18.8541 | 18.8541
Ammonium Nitrate | Electrolyser + HB to AN | Electrolyser | Energy | Electricity - Grid PPA | Russia | GJ/t NH3 |  |  | FALSE |  | 26.0612 | 25.8645 | 25.6678 | 25.4711 | 25.2744 | 25.0777 | 24.8811 | 24.6844 | 24.4877 | 24.291 | 24.0943 | 23.996 | 23.8976 | 23.7993 | 23.7009 | 23.6026 | 23.5042 | 23.4059 | 23.3076 | 23.2092 | 23.1109 | 23.0125 | 22.9142 | 22.8158 | 22.7175 | 22.6191 | 22.5208 | 22.4225 | 22.3241 | 22.2258 | 22.1274 | 22.1274 | 22.1274 | 22.1274 | 22.1274 | 22.1274 | 22.1274 | 22.1274 | 22.1274 | 22.1274 | 22.1274 | 22.1274 | 22.1274 | 22.1274 | 22.1274 | 22.1274 | 22.1274 | 22.1274 | 22.1274 | 22.1274 | 22.1274 | 22.1274 | 22.1274 | 22.1274 | 22.1274 | 22.1274 | 22.1274 | 22.1274 | 22.1274 | 22.1274 | 22.1274
Ammonium Nitrate | Electrolyser + HB to AN | Electrolyser | Energy | Electricity - Grid PPA | Europe | GJ/t NH3 |  |  | FALSE |  | 18.3508 | 18.2123 | 18.0738 | 17.9353 | 17.7968 | 17.6583 | 17.5198 | 17.3813 | 17.2428 | 17.1043 | 16.9658 | 16.8966 | 16.8273 | 16.7581 | 16.6888 | 16.6196 | 16.5503 | 16.4811 | 16.4118 | 16.3426 | 16.2733 | 16.2041 | 16.1348 | 16.0656 | 15.9963 | 15.9271 | 15.8578 | 15.7886 | 15.7193 | 15.6501 | 15.5808 | 15.5808 | 15.5808 | 15.5808 | 15.5808 | 15.5808 | 15.5808 | 15.5808 | 15.5808 | 15.5808 | 15.5808 | 15.5808 | 15.5808 | 15.5808 | 15.5808 | 15.5808 | 15.5808 | 15.5808 | 15.5808 | 15.5808 | 15.5808 | 15.5808 | 15.5808 | 15.5808 | 15.5808 | 15.5808 | 15.5808 | 15.5808 | 15.5808 | 15.5808 | 15.5808
Ammonium Nitrate | Electrolyser + HB to AN | Electrolyser | Energy | Electricity - Direct RES | North America | GJ/t NH3 |  |  | FALSE |  | 33.7716 | 33.5167 | 33.2618 | 33.007 | 32.7521 | 32.4972 | 32.2423 | 31.9874 | 31.7326 | 31.4777 | 31.2228 | 31.0954 | 30.9679 | 30.8405 | 30.713 | 30.5856 | 30.4582 | 30.3307 | 30.2033 | 30.0758 | 29.9484 | 29.821 | 29.6935 | 29.5661 | 29.4386 | 29.3112 | 29.1838 | 29.0563 | 28.9289 | 28.8014 | 28.674 | 28.674 | 28.674 | 28.674 | 28.674 | 28.674 | 28.674 | 28.674 | 28.674 | 28.674 | 28.674 | 28.674 | 28.674 | 28.674 | 28.674 | 28.674 | 28.674 | 28.674 | 28.674 | 28.674 | 28.674 | 28.674 | 28.674 | 28.674 | 28.674 | 28.674 | 28.674 | 28.674 | 28.674 | 28.674 | 28.674
Ammonium Nitrate | Electrolyser + HB to AN | Electrolyser | Energy | Electricity - Direct RES | Latin America | GJ/t NH3 |  |  | FALSE |  | 33.7716 | 33.5167 | 33.2618 | 33.007 | 32.7521 | 32.4972 | 32.2423 | 31.9874 | 31.7326 | 31.4777 | 31.2228 | 31.0954 | 30.9679 | 30.8405 | 30.713 | 30.5856 | 30.4582 | 30.3307 | 30.2033 | 30.0758 | 29.9484 | 29.821 | 29.6935 | 29.5661 | 29.4386 | 29.3112 | 29.1838 | 29.0563 | 28.9289 | 28.8014 | 28.674 | 28.674 | 28.674 | 28.674 | 28.674 | 28.674 | 28.674 | 28.674 | 28.674 | 28.674 | 28.674 | 28.674 | 28.674 | 28.674 | 28.674 | 28.674 | 28.674 | 28.674 | 28.674 | 28.674 | 28.674 | 28.674 | 28.674 | 28.674 | 28.674 | 28.674 | 28.674 | 28.674 | 28.674 | 28.674 | 28.674
Ammonium Nitrate | Electrolyser + HB to AN | Electrolyser | Energy | Electricity - Direct RES | Africa | GJ/t NH3 |  |  | FALSE |  | 33.7716 | 33.5167 | 33.2618 | 33.007 | 32.7521 | 32.4972 | 32.2423 | 31.9874 | 31.7326 | 31.4777 | 31.2228 | 31.0954 | 30.9679 | 30.8405 | 30.713 | 30.5856 | 30.4582 | 30.3307 | 30.2033 | 30.0758 | 29.9484 | 29.821 | 29.6935 | 29.5661 | 29.4386 | 29.3112 | 29.1838 | 29.0563 | 28.9289 | 28.8014 | 28.674 | 28.674 | 28.674 | 28.674 | 28.674 | 28.674 | 28.674 | 28.674 | 28.674 | 28.674 | 28.674 | 28.674 | 28.674 | 28.674 | 28.674 | 28.674 | 28.674 | 28.674 | 28.674 | 28.674 | 28.674 | 28.674 | 28.674 | 28.674 | 28.674 | 28.674 | 28.674 | 28.674 | 28.674 | 28.674 | 28.674
Ammonium Nitrate | Electrolyser + HB to AN | Electrolyser | Energy | Electricity - Direct RES | Middle East | GJ/t NH3 |  |  | FALSE |  | 33.7716 | 33.5167 | 33.2618 | 33.007 | 32.7521 | 32.4972 | 32.2423 | 31.9874 | 31.7326 | 31.4777 | 31.2228 | 31.0954 | 30.9679 | 30.8405 | 30.713 | 30.5856 | 30.4582 | 30.3307 | 30.2033 | 30.0758 | 29.9484 | 29.821 | 29.6935 | 29.5661 | 29.4386 | 29.3112 | 29.1838 | 29.0563 | 28.9289 | 28.8014 | 28.674 | 28.674 | 28.674 | 28.674 | 28.674 | 28.674 | 28.674 | 28.674 | 28.674 | 28.674 | 28.674 | 28.674 | 28.674 | 28.674 | 28.674 | 28.674 | 28.674 | 28.674 | 28.674 | 28.674 | 28.674 | 28.674 | 28.674 | 28.674 | 28.674 | 28.674 | 28.674 | 28.674 | 28.674 | 28.674 | 28.674
Ammonium Nitrate | Electrolyser + HB to AN | Electrolyser | Energy | Electricity - Direct RES | Rest of Asia and Pacific | GJ/t NH3 |  |  | FALSE |  | 33.7716 | 33.5167 | 33.2618 | 33.007 | 32.7521 | 32.4972 | 32.2423 | 31.9874 | 31.7326 | 31.4777 | 31.2228 | 31.0954 | 30.9679 | 30.8405 | 30.713 | 30.5856 | 30.4582 | 30.3307 | 30.2033 | 30.0758 | 29.9484 | 29.821 | 29.6935 | 29.5661 | 29.4386 | 29.3112 | 29.1838 | 29.0563 | 28.9289 | 28.8014 | 28.674 | 28.674 | 28.674 | 28.674 | 28.674 | 28.674 | 28.674 | 28.674 | 28.674 | 28.674 | 28.674 | 28.674 | 28.674 | 28.674 | 28.674 | 28.674 | 28.674 | 28.674 | 28.674 | 28.674 | 28.674 | 28.674 | 28.674 | 28.674 | 28.674 | 28.674 | 28.674 | 28.674 | 28.674 | 28.674 | 28.674
Ammonium Nitrate | Electrolyser + HB to AN | Electrolyser | Energy | Electricity - Direct RES | India | GJ/t NH3 |  |  | FALSE |  | 33.7716 | 33.5167 | 33.2618 | 33.007 | 32.7521 | 32.4972 | 32.2423 | 31.9874 | 31.7326 | 31.4777 | 31.2228 | 31.0954 | 30.9679 | 30.8405 | 30.713 | 30.5856 | 30.4582 | 30.3307 | 30.2033 | 30.0758 | 29.9484 | 29.821 | 29.6935 | 29.5661 | 29.4386 | 29.3112 | 29.1838 | 29.0563 | 28.9289 | 28.8014 | 28.674 | 28.674 | 28.674 | 28.674 | 28.674 | 28.674 | 28.674 | 28.674 | 28.674 | 28.674 | 28.674 | 28.674 | 28.674 | 28.674 | 28.674 | 28.674 | 28.674 | 28.674 | 28.674 | 28.674 | 28.674 | 28.674 | 28.674 | 28.674 | 28.674 | 28.674 | 28.674 | 28.674 | 28.674 | 28.674 | 28.674
Ammonium Nitrate | Electrolyser + HB to AN | Electrolyser | Energy | Electricity - Direct RES | Japan | GJ/t NH3 |  |  | FALSE |  | 33.7716 | 33.5167 | 33.2618 | 33.007 | 32.7521 | 32.4972 | 32.2423 | 31.9874 | 31.7326 | 31.4777 | 31.2228 | 31.0954 | 30.9679 | 30.8405 | 30.713 | 30.5856 | 30.4582 | 30.3307 | 30.2033 | 30.0758 | 29.9484 | 29.821 | 29.6935 | 29.5661 | 29.4386 | 29.3112 | 29.1838 | 29.0563 | 28.9289 | 28.8014 | 28.674 | 28.674 | 28.674 | 28.674 | 28.674 | 28.674 | 28.674 | 28.674 | 28.674 | 28.674 | 28.674 | 28.674 | 28.674 | 28.674 | 28.674 | 28.674 | 28.674 | 28.674 | 28.674 | 28.674 | 28.674 | 28.674 | 28.674 | 28.674 | 28.674 | 28.674 | 28.674 | 28.674 | 28.674 | 28.674 | 28.674
Ammonium Nitrate | Electrolyser + HB to AN | Electrolyser | Energy | Electricity - Direct RES | China | GJ/t NH3 |  |  | FALSE |  | 33.7716 | 33.5167 | 33.2618 | 33.007 | 32.7521 | 32.4972 | 32.2423 | 31.9874 | 31.7326 | 31.4777 | 31.2228 | 31.0954 | 30.9679 | 30.8405 | 30.713 | 30.5856 | 30.4582 | 30.3307 | 30.2033 | 30.0758 | 29.9484 | 29.821 | 29.6935 | 29.5661 | 29.4386 | 29.3112 | 29.1838 | 29.0563 | 28.9289 | 28.8014 | 28.674 | 28.674 | 28.674 | 28.674 | 28.674 | 28.674 | 28.674 | 28.674 | 28.674 | 28.674 | 28.674 | 28.674 | 28.674 | 28.674 | 28.674 | 28.674 | 28.674 | 28.674 | 28.674 | 28.674 | 28.674 | 28.674 | 28.674 | 28.674 | 28.674 | 28.674 | 28.674 | 28.674 | 28.674 | 28.674 | 28.674
Ammonium Nitrate | Electrolyser + HB to AN | Electrolyser | Energy | Electricity - Direct RES | Russia | GJ/t NH3 |  |  | FALSE |  | 33.7716 | 33.5167 | 33.2618 | 33.007 | 32.7521 | 32.4972 | 32.2423 | 31.9874 | 31.7326 | 31.4777 | 31.2228 | 31.0954 | 30.9679 | 30.8405 | 30.713 | 30.5856 | 30.4582 | 30.3307 | 30.2033 | 30.0758 | 29.9484 | 29.821 | 29.6935 | 29.5661 | 29.4386 | 29.3112 | 29.1838 | 29.0563 | 28.9289 | 28.8014 | 28.674 | 28.674 | 28.674 | 28.674 | 28.674 | 28.674 | 28.674 | 28.674 | 28.674 | 28.674 | 28.674 | 28.674 | 28.674 | 28.674 | 28.674 | 28.674 | 28.674 | 28.674 | 28.674 | 28.674 | 28.674 | 28.674 | 28.674 | 28.674 | 28.674 | 28.674 | 28.674 | 28.674 | 28.674 | 28.674 | 28.674
Ammonium Nitrate | Electrolyser + HB to AN | Electrolyser | Energy | Electricity - Direct RES | Europe | GJ/t NH3 |  |  | FALSE |  | 33.7716 | 33.5167 | 33.2618 | 33.007 | 32.7521 | 32.4972 | 32.2423 | 31.9874 | 31.7326 | 31.4777 | 31.2228 | 31.0954 | 30.9679 | 30.8405 | 30.713 | 30.5856 | 30.4582 | 30.3307 | 30.2033 | 30.0758 | 29.9484 | 29.821 | 29.6935 | 29.5661 | 29.4386 | 29.3112 | 29.1838 | 29.0563 | 28.9289 | 28.8014 | 28.674 | 28.674 | 28.674 | 28.674 | 28.674 | 28.674 | 28.674 | 28.674 | 28.674 | 28.674 | 28.674 | 28.674 | 28.674 | 28.674 | 28.674 | 28.674 | 28.674 | 28.674 | 28.674 | 28.674 | 28.674 | 28.674 | 28.674 | 28.674 | 28.674 | 28.674 | 28.674 | 28.674 | 28.674 | 28.674 | 28.674
Ammonium Nitrate | Electrolyser + HB to AN | Air separation unit | Energy | Electricity - Grid PPA | World | GJ/t NH3 |  |  | FALSE |  | 1.188 | 1.188 | 1.188 | 1.188 | 1.188 | 1.188 | 1.188 | 1.188 | 1.188 | 1.188 | 1.188 | 1.188 | 1.188 | 1.188 | 1.188 | 1.188 | 1.188 | 1.188 | 1.188 | 1.188 | 1.188 | 1.188 | 1.188 | 1.188 | 1.188 | 1.188 | 1.188 | 1.188 | 1.188 | 1.188 | 1.188 | 1.188 | 1.188 | 1.188 | 1.188 | 1.188 | 1.188 | 1.188 | 1.188 | 1.188 | 1.188 | 1.188 | 1.188 | 1.188 | 1.188 | 1.188 | 1.188 | 1.188 | 1.188 | 1.188 | 1.188 | 1.188 | 1.188 | 1.188 | 1.188 | 1.188 | 1.188 | 1.188 | 1.188 | 1.188 | 1.188
Ammonium Nitrate | Electrolyser + HB to AN | Compressor | Energy | Electricity - Grid PPA | World | GJ/t NH3 |  |  | FALSE | bar: 2020 to 2080
Ammonium Nitrate | Electrolyser + HB to AN | HB | Energy | Electricity - Grid PPA | World | GJ/t NH3 |  |  | FALSE |  | 0.3 | 0.3 | 0.3 | 0.3 | 0.3 | 0.3 | 0.3 | 0.3 | 0.3 | 0.3 | 0.3 | 0.3 | 0.3 | 0.3 | 0.3 | 0.3 | 0.3 | 0.3 | 0.3 | 0.3 | 0.3 | 0.3 | 0.3 | 0.3 | 0.3 | 0.3 | 0.3 | 0.3 | 0.3 | 0.3 | 0.3 | 0.3 | 0.3 | 0.3 | 0.3 | 0.3 | 0.3 | 0.3 | 0.3 | 0.3 | 0.3 | 0.3 | 0.3 | 0.3 | 0.3 | 0.3 | 0.3 | 0.3 | 0.3 | 0.3 | 0.3 | 0.3 | 0.3 | 0.3 | 0.3 | 0.3 | 0.3 | 0.3 | 0.3 | 0.3 | 0.3
Ammonium Nitrate | Electrolyser + HB to AN | Electrolyser | Energy | Electricity - Direct RES | North America | GJ/t AN |  |  | TRUE |  | 7.1934 | 7.1391 | 7.0848 | 7.0305 | 6.9762 | 6.9219 | 6.8676 | 6.8133 | 6.759 | 6.7047 | 6.6505 | 6.6233 | 6.5962 | 6.569 | 6.5419 | 6.5147 | 6.4876 | 6.4604 | 6.4333 | 6.4062 | 6.379 | 6.3519 | 6.3247 | 6.2976 | 6.2704 | 6.2433 | 6.2161 | 6.189 | 6.1619 | 6.1347 | 6.1076 | 6.1076 | 6.1076 | 6.1076 | 6.1076 | 6.1076 | 6.1076 | 6.1076 | 6.1076 | 6.1076 | 6.1076 | 6.1076 | 6.1076 | 6.1076 | 6.1076 | 6.1076 | 6.1076 | 6.1076 | 6.1076 | 6.1076 | 6.1076 | 6.1076 | 6.1076 | 6.1076 | 6.1076 | 6.1076 | 6.1076 | 6.1076 | 6.1076 | 6.1076 | 6.1076
Ammonium Nitrate | Electrolyser + HB to AN | Electrolyser | Energy | Electricity - Direct RES | Latin America | GJ/t AN |  |  | TRUE |  | 7.1934 | 7.1391 | 7.0848 | 7.0305 | 6.9762 | 6.9219 | 6.8676 | 6.8133 | 6.759 | 6.7047 | 6.6505 | 6.6233 | 6.5962 | 6.569 | 6.5419 | 6.5147 | 6.4876 | 6.4604 | 6.4333 | 6.4062 | 6.379 | 6.3519 | 6.3247 | 6.2976 | 6.2704 | 6.2433 | 6.2161 | 6.189 | 6.1619 | 6.1347 | 6.1076 | 6.1076 | 6.1076 | 6.1076 | 6.1076 | 6.1076 | 6.1076 | 6.1076 | 6.1076 | 6.1076 | 6.1076 | 6.1076 | 6.1076 | 6.1076 | 6.1076 | 6.1076 | 6.1076 | 6.1076 | 6.1076 | 6.1076 | 6.1076 | 6.1076 | 6.1076 | 6.1076 | 6.1076 | 6.1076 | 6.1076 | 6.1076 | 6.1076 | 6.1076 | 6.1076
Ammonium Nitrate | Electrolyser + HB to AN | Electrolyser | Energy | Electricity - Direct RES | Africa | GJ/t AN |  |  | TRUE |  | 7.1934 | 7.1391 | 7.0848 | 7.0305 | 6.9762 | 6.9219 | 6.8676 | 6.8133 | 6.759 | 6.7047 | 6.6505 | 6.6233 | 6.5962 | 6.569 | 6.5419 | 6.5147 | 6.4876 | 6.4604 | 6.4333 | 6.4062 | 6.379 | 6.3519 | 6.3247 | 6.2976 | 6.2704 | 6.2433 | 6.2161 | 6.189 | 6.1619 | 6.1347 | 6.1076 | 6.1076 | 6.1076 | 6.1076 | 6.1076 | 6.1076 | 6.1076 | 6.1076 | 6.1076 | 6.1076 | 6.1076 | 6.1076 | 6.1076 | 6.1076 | 6.1076 | 6.1076 | 6.1076 | 6.1076 | 6.1076 | 6.1076 | 6.1076 | 6.1076 | 6.1076 | 6.1076 | 6.1076 | 6.1076 | 6.1076 | 6.1076 | 6.1076 | 6.1076 | 6.1076
Ammonium Nitrate | Electrolyser + HB to AN | Electrolyser | Energy | Electricity - Direct RES | Middle East | GJ/t AN |  |  | TRUE |  | 7.1934 | 7.1391 | 7.0848 | 7.0305 | 6.9762 | 6.9219 | 6.8676 | 6.8133 | 6.759 | 6.7047 | 6.6505 | 6.6233 | 6.5962 | 6.569 | 6.5419 | 6.5147 | 6.4876 | 6.4604 | 6.4333 | 6.4062 | 6.379 | 6.3519 | 6.3247 | 6.2976 | 6.2704 | 6.2433 | 6.2161 | 6.189 | 6.1619 | 6.1347 | 6.1076 | 6.1076 | 6.1076 | 6.1076 | 6.1076 | 6.1076 | 6.1076 | 6.1076 | 6.1076 | 6.1076 | 6.1076 | 6.1076 | 6.1076 | 6.1076 | 6.1076 | 6.1076 | 6.1076 | 6.1076 | 6.1076 | 6.1076 | 6.1076 | 6.1076 | 6.1076 | 6.1076 | 6.1076 | 6.1076 | 6.1076 | 6.1076 | 6.1076 | 6.1076 | 6.1076
Ammonium Nitrate | Electrolyser + HB to AN | Electrolyser | Energy | Electricity - Direct RES | Rest of Asia and Pacific | GJ/t AN |  |  | TRUE |  | 7.1934 | 7.1391 | 7.0848 | 7.0305 | 6.9762 | 6.9219 | 6.8676 | 6.8133 | 6.759 | 6.7047 | 6.6505 | 6.6233 | 6.5962 | 6.569 | 6.5419 | 6.5147 | 6.4876 | 6.4604 | 6.4333 | 6.4062 | 6.379 | 6.3519 | 6.3247 | 6.2976 | 6.2704 | 6.2433 | 6.2161 | 6.189 | 6.1619 | 6.1347 | 6.1076 | 6.1076 | 6.1076 | 6.1076 | 6.1076 | 6.1076 | 6.1076 | 6.1076 | 6.1076 | 6.1076 | 6.1076 | 6.1076 | 6.1076 | 6.1076 | 6.1076 | 6.1076 | 6.1076 | 6.1076 | 6.1076 | 6.1076 | 6.1076 | 6.1076 | 6.1076 | 6.1076 | 6.1076 | 6.1076 | 6.1076 | 6.1076 | 6.1076 | 6.1076 | 6.1076
Ammonium Nitrate | Electrolyser + HB to AN | Electrolyser | Energy | Electricity - Direct RES | India | GJ/t AN |  |  | TRUE |  | 7.1934 | 7.1391 | 7.0848 | 7.0305 | 6.9762 | 6.9219 | 6.8676 | 6.8133 | 6.759 | 6.7047 | 6.6505 | 6.6233 | 6.5962 | 6.569 | 6.5419 | 6.5147 | 6.4876 | 6.4604 | 6.4333 | 6.4062 | 6.379 | 6.3519 | 6.3247 | 6.2976 | 6.2704 | 6.2433 | 6.2161 | 6.189 | 6.1619 | 6.1347 | 6.1076 | 6.1076 | 6.1076 | 6.1076 | 6.1076 | 6.1076 | 6.1076 | 6.1076 | 6.1076 | 6.1076 | 6.1076 | 6.1076 | 6.1076 | 6.1076 | 6.1076 | 6.1076 | 6.1076 | 6.1076 | 6.1076 | 6.1076 | 6.1076 | 6.1076 | 6.1076 | 6.1076 | 6.1076 | 6.1076 | 6.1076 | 6.1076 | 6.1076 | 6.1076 | 6.1076
Ammonium Nitrate | Electrolyser + HB to AN | Electrolyser | Energy | Electricity - Direct RES | Japan | GJ/t AN |  |  | TRUE |  | 7.1934 | 7.1391 | 7.0848 | 7.0305 | 6.9762 | 6.9219 | 6.8676 | 6.8133 | 6.759 | 6.7047 | 6.6505 | 6.6233 | 6.5962 | 6.569 | 6.5419 | 6.5147 | 6.4876 | 6.4604 | 6.4333 | 6.4062 | 6.379 | 6.3519 | 6.3247 | 6.2976 | 6.2704 | 6.2433 | 6.2161 | 6.189 | 6.1619 | 6.1347 | 6.1076 | 6.1076 | 6.1076 | 6.1076 | 6.1076 | 6.1076 | 6.1076 | 6.1076 | 6.1076 | 6.1076 | 6.1076 | 6.1076 | 6.1076 | 6.1076 | 6.1076 | 6.1076 | 6.1076 | 6.1076 | 6.1076 | 6.1076 | 6.1076 | 6.1076 | 6.1076 | 6.1076 | 6.1076 | 6.1076 | 6.1076 | 6.1076 | 6.1076 | 6.1076 | 6.1076
Ammonium Nitrate | Electrolyser + HB to AN | Electrolyser | Energy | Electricity - Direct RES | China | GJ/t AN |  |  | TRUE |  | 7.1934 | 7.1391 | 7.0848 | 7.0305 | 6.9762 | 6.9219 | 6.8676 | 6.8133 | 6.759 | 6.7047 | 6.6505 | 6.6233 | 6.5962 | 6.569 | 6.5419 | 6.5147 | 6.4876 | 6.4604 | 6.4333 | 6.4062 | 6.379 | 6.3519 | 6.3247 | 6.2976 | 6.2704 | 6.2433 | 6.2161 | 6.189 | 6.1619 | 6.1347 | 6.1076 | 6.1076 | 6.1076 | 6.1076 | 6.1076 | 6.1076 | 6.1076 | 6.1076 | 6.1076 | 6.1076 | 6.1076 | 6.1076 | 6.1076 | 6.1076 | 6.1076 | 6.1076 | 6.1076 | 6.1076 | 6.1076 | 6.1076 | 6.1076 | 6.1076 | 6.1076 | 6.1076 | 6.1076 | 6.1076 | 6.1076 | 6.1076 | 6.1076 | 6.1076 | 6.1076
Ammonium Nitrate | Electrolyser + HB to AN | Electrolyser | Energy | Electricity - Direct RES | Russia | GJ/t AN |  |  | TRUE |  | 7.1934 | 7.1391 | 7.0848 | 7.0305 | 6.9762 | 6.9219 | 6.8676 | 6.8133 | 6.759 | 6.7047 | 6.6505 | 6.6233 | 6.5962 | 6.569 | 6.5419 | 6.5147 | 6.4876 | 6.4604 | 6.4333 | 6.4062 | 6.379 | 6.3519 | 6.3247 | 6.2976 | 6.2704 | 6.2433 | 6.2161 | 6.189 | 6.1619 | 6.1347 | 6.1076 | 6.1076 | 6.1076 | 6.1076 | 6.1076 | 6.1076 | 6.1076 | 6.1076 | 6.1076 | 6.1076 | 6.1076 | 6.1076 | 6.1076 | 6.1076 | 6.1076 | 6.1076 | 6.1076 | 6.1076 | 6.1076 | 6.1076 | 6.1076 | 6.1076 | 6.1076 | 6.1076 | 6.1076 | 6.1076 | 6.1076 | 6.1076 | 6.1076 | 6.1076 | 6.1076
Ammonium Nitrate | Electrolyser + HB to AN | Electrolyser | Energy | Electricity - Direct RES | Europe | GJ/t AN |  |  | TRUE |  | 7.1934 | 7.1391 | 7.0848 | 7.0305 | 6.9762 | 6.9219 | 6.8676 | 6.8133 | 6.759 | 6.7047 | 6.6505 | 6.6233 | 6.5962 | 6.569 | 6.5419 | 6.5147 | 6.4876 | 6.4604 | 6.4333 | 6.4062 | 6.379 | 6.3519 | 6.3247 | 6.2976 | 6.2704 | 6.2433 | 6.2161 | 6.189 | 6.1619 | 6.1347 | 6.1076 | 6.1076 | 6.1076 | 6.1076 | 6.1076 | 6.1076 | 6.1076 | 6.1076 | 6.1076 | 6.1076 | 6.1076 | 6.1076 | 6.1076 | 6.1076 | 6.1076 | 6.1076 | 6.1076 | 6.1076 | 6.1076 | 6.1076 | 6.1076 | 6.1076 | 6.1076 | 6.1076 | 6.1076 | 6.1076 | 6.1076 | 6.1076 | 6.1076 | 6.1076 | 6.1076
Ammonium Nitrate | Electrolyser + HB to AN | Air separation unit | Energy | Electricity - Grid PPA | World | GJ/t AN |  |  | TRUE |  | 0.25304 | 0.25304 | 0.25304 | 0.25304 | 0.25304 | 0.25304 | 0.25304 | 0.25304 | 0.25304 | 0.25304 | 0.25304 | 0.25304 | 0.25304 | 0.25304 | 0.25304 | 0.25304 | 0.25304 | 0.25304 | 0.25304 | 0.25304 | 0.25304 | 0.25304 | 0.25304 | 0.25304 | 0.25304 | 0.25304 | 0.25304 | 0.25304 | 0.25304 | 0.25304 | 0.25304 | 0.25304 | 0.25304 | 0.25304 | 0.25304 | 0.25304 | 0.25304 | 0.25304 | 0.25304 | 0.25304 | 0.25304 | 0.25304 | 0.25304 | 0.25304 | 0.25304 | 0.25304 | 0.25304 | 0.25304 | 0.25304 | 0.25304 | 0.25304 | 0.25304 | 0.25304 | 0.25304 | 0.25304 | 0.25304 | 0.25304 | 0.25304 | 0.25304 | 0.25304 | 0.25304
Ammonium Nitrate | Electrolyser + HB to AN | Compressor | Energy | Electricity - Grid PPA | World | GJ/t AN |  |  | TRUE |  | 0.213 | 0.213 | 0.213 | 0.213 | 0.213 | 0.213 | 0.213 | 0.213 | 0.213 | 0.213 | 0.213 | 0.213 | 0.213 | 0.213 | 0.213 | 0.213 | 0.213 | 0.213 | 0.213 | 0.213 | 0.213 | 0.213 | 0.213 | 0.213 | 0.213 | 0.213 | 0.213 | 0.213 | 0.213 | 0.213 | 0.213 | 0.213 | 0.213 | 0.213 | 0.213 | 0.213 | 0.213 | 0.213 | 0.213 | 0.213 | 0.213 | 0.213 | 0.213 | 0.213 | 0.213 | 0.213 | 0.213 | 0.213 | 0.213 | 0.213 | 0.213 | 0.213 | 0.213 | 0.213 | 0.213 | 0.213 | 0.213 | 0.213 | 0.213 | 0.213 | 0.213
Ammonium Nitrate | Electrolyser + HB to AN | HB | Energy | Electricity - Grid PPA | World | GJ/t AN |  |  | TRUE |  | 0.0639 | 0.0639 | 0.0639 | 0.0639 | 0.0639 | 0.0639 | 0.0639 | 0.0639 | 0.0639 | 0.0639 | 0.0639 | 0.0639 | 0.0639 | 0.0639 | 0.0639 | 0.0639 | 0.0639 | 0.0639 | 0.0639 | 0.0639 | 0.0639 | 0.0639 | 0.0639 | 0.0639 | 0.0639 | 0.0639 | 0.0639 | 0.0639 | 0.0639 | 0.0639 | 0.0639 | 0.0639 | 0.0639 | 0.0639 | 0.0639 | 0.0639 | 0.0639 | 0.0639 | 0.0639 | 0.0639 | 0.0639 | 0.0639 | 0.0639 | 0.0639 | 0.0639 | 0.0639 | 0.0639 | 0.0639 | 0.0639 | 0.0639 | 0.0639 | 0.0639 | 0.0639 | 0.0639 | 0.0639 | 0.0639 | 0.0639 | 0.0639 | 0.0639 | 0.0639 | 0.0639
Ammonium Nitrate | Electrolyser + HB to AN | Ammonia to AN | Raw material | Nitric acid | World | t/t AN |  |  | TRUE |  | 1.27 | 1.27 | 1.27 | 1.27 | 1.27 | 1.27 | 1.27 | 1.27 | 1.27 | 1.27 | 1.27 | 1.27 | 1.27 | 1.27 | 1.27 | 1.27 | 1.27 | 1.27 | 1.27 | 1.27 | 1.27 | 1.27 | 1.27 | 1.27 | 1.27 | 1.27 | 1.27 | 1.27 | 1.27 | 1.27 | 1.27 | 1.27 | 1.27 | 1.27 | 1.27 | 1.27 | 1.27 | 1.27 | 1.27 | 1.27 | 1.27 | 1.27 | 1.27 | 1.27 | 1.27 | 1.27 | 1.27 | 1.27 | 1.27 | 1.27 | 1.27 | 1.27 | 1.27 | 1.27 | 1.27 | 1.27 | 1.27 | 1.27 | 1.27 | 1.27 | 1.27
Ammonium Nitrate | Electrolyser + HB to AN | Ammonia to AN | Energy | Electricity - Grid PPA | World | GJ/t AN |  |  | TRUE |  | 0.083 | 0.083 | 0.083 | 0.083 | 0.083 | 0.083 | 0.083 | 0.083 | 0.083 | 0.083 | 0.083 | 0.083 | 0.083 | 0.083 | 0.083 | 0.083 | 0.083 | 0.083 | 0.083 | 0.083 | 0.083 | 0.083 | 0.083 | 0.083 | 0.083 | 0.083 | 0.083 | 0.083 | 0.083 | 0.083 | 0.083 | 0.083 | 0.083 | 0.083 | 0.083 | 0.083 | 0.083 | 0.083 | 0.083 | 0.083 | 0.083 | 0.083 | 0.083 | 0.083 | 0.083 | 0.083 | 0.083 | 0.083 | 0.083 | 0.083 | 0.083 | 0.083 | 0.083 | 0.083 | 0.083 | 0.083 | 0.083 | 0.083 | 0.083 | 0.083 | 0.083
Ammonium Nitrate | Electrolyser + HB to AN | Electrolyser + HB | Process economics | CAPEX - new build brownfield | North America | USD/t NH3/annum |  |  | FALSE |  | 5898.5996 | 5505.1298 | 5119.3965 | 4741.2672 | 4370.6124 | 4007.3057 | 3821.3404 | 3638.4394 | 3458.5367 | 3281.5681 | 3107.4715 | 3066.2432 | 3025.2564 | 2984.5106 | 2944.0054 | 2903.7402 | 2896.7659 | 2889.7069 | 2882.5635 | 2875.3359 | 2868.0243 | 2856.383 | 2844.7035 | 2832.9862 | 2821.231 | 2809.4382 | 2791.7775 | 2774.1519 | 2756.5611 | 2739.005 | 2728.8718 | 2728.8718 | 2728.8718 | 2728.8718 | 2728.8718 | 2728.8718 | 2728.8718 | 2728.8718 | 2728.8718 | 2728.8718 | 2728.8718 | 2728.8718 | 2728.8718 | 2728.8718 | 2728.8718 | 2728.8718 | 2728.8718 | 2728.8718 | 2728.8718 | 2728.8718 | 2728.8718 | 2728.8718 | 2728.8718 | 2728.8718 | 2728.8718 | 2728.8718 | 2728.8718 | 2728.8718 | 2728.8718 | 2728.8718 | 2728.8718
Ammonium Nitrate | Electrolyser + HB to AN | Electrolyser + HB | Process economics | CAPEX - new build brownfield | Latin America | USD/t NH3/annum |  |  | FALSE |  | 5092.9094 | 4892.8496 | 4693.8149 | 4495.7985 | 4298.7935 | 4102.7933 | 3845.1733 | 3591.0492 | 3340.3704 | 3093.0872 | 2849.1508 | 2805.9639 | 2763.1503 | 2720.7073 | 2678.6321 | 2636.9219 | 2595.4591 | 2554.3324 | 2513.5398 | 2473.0791 | 2432.9482 | 2392.7734 | 2352.9406 | 2313.4475 | 2274.2919 | 2235.4715 | 2195.432 | 2155.7334 | 2116.3736 | 2077.3506 | 2042.8045 | 2042.8045 | 2042.8045 | 2042.8045 | 2042.8045 | 2042.8045 | 2042.8045 | 2042.8045 | 2042.8045 | 2042.8045 | 2042.8045 | 2042.8045 | 2042.8045 | 2042.8045 | 2042.8045 | 2042.8045 | 2042.8045 | 2042.8045 | 2042.8045 | 2042.8045 | 2042.8045 | 2042.8045 | 2042.8045 | 2042.8045 | 2042.8045 | 2042.8045 | 2042.8045 | 2042.8045 | 2042.8045 | 2042.8045 | 2042.8045
Ammonium Nitrate | Electrolyser + HB to AN | Electrolyser + HB | Process economics | CAPEX - new build brownfield | Africa | USD/t NH3/annum |  |  | FALSE |  | 5092.9094 | 4892.8496 | 4693.8149 | 4495.7985 | 4298.7935 | 4102.7933 | 3845.1733 | 3591.0492 | 3340.3704 | 3093.0872 | 2849.1508 | 2805.9639 | 2763.1503 | 2720.7073 | 2678.6321 | 2636.9219 | 2595.4591 | 2554.3324 | 2513.5398 | 2473.0791 | 2432.9482 | 2392.7734 | 2352.9406 | 2313.4475 | 2274.2919 | 2235.4715 | 2195.432 | 2155.7334 | 2116.3736 | 2077.3506 | 2042.8045 | 2042.8045 | 2042.8045 | 2042.8045 | 2042.8045 | 2042.8045 | 2042.8045 | 2042.8045 | 2042.8045 | 2042.8045 | 2042.8045 | 2042.8045 | 2042.8045 | 2042.8045 | 2042.8045 | 2042.8045 | 2042.8045 | 2042.8045 | 2042.8045 | 2042.8045 | 2042.8045 | 2042.8045 | 2042.8045 | 2042.8045 | 2042.8045 | 2042.8045 | 2042.8045 | 2042.8045 | 2042.8045 | 2042.8045 | 2042.8045
Ammonium Nitrate | Electrolyser + HB to AN | Electrolyser + HB | Process economics | CAPEX - new build brownfield | Middle East | USD/t NH3/annum |  |  | FALSE |  | 5092.9094 | 4892.8496 | 4693.8149 | 4495.7985 | 4298.7935 | 4102.7933 | 3845.1733 | 3591.0492 | 3340.3704 | 3093.0872 | 2849.1508 | 2805.9639 | 2763.1503 | 2720.7073 | 2678.6321 | 2636.9219 | 2595.4591 | 2554.3324 | 2513.5398 | 2473.0791 | 2432.9482 | 2392.7734 | 2352.9406 | 2313.4475 | 2274.2919 | 2235.4715 | 2195.432 | 2155.7334 | 2116.3736 | 2077.3506 | 2042.8045 | 2042.8045 | 2042.8045 | 2042.8045 | 2042.8045 | 2042.8045 | 2042.8045 | 2042.8045 | 2042.8045 | 2042.8045 | 2042.8045 | 2042.8045 | 2042.8045 | 2042.8045 | 2042.8045 | 2042.8045 | 2042.8045 | 2042.8045 | 2042.8045 | 2042.8045 | 2042.8045 | 2042.8045 | 2042.8045 | 2042.8045 | 2042.8045 | 2042.8045 | 2042.8045 | 2042.8045 | 2042.8045 | 2042.8045 | 2042.8045
Ammonium Nitrate | Electrolyser + HB to AN | Electrolyser + HB | Process economics | CAPEX - new build brownfield | Rest of Asia and Pacific | USD/t NH3/annum |  |  | FALSE |  | 5925.6294 | 5670.0163 | 5417.7803 | 5168.8652 | 4923.2161 | 4680.7792 | 4390.6103 | 4106.1822 | 3827.3602 | 3554.0138 | 3286.0165 | 3229.4407 | 3173.4865 | 3118.1473 | 3063.4166 | 3009.2879 | 2954.398 | 2900.1423 | 2846.5139 | 2793.5057 | 2741.1109 | 2690.1191 | 2639.6318 | 2589.6451 | 2540.1548 | 2491.1571 | 2444.2581 | 2397.8817 | 2352.0223 | 2306.6747 | 2266.9848 | 2266.9848 | 2266.9848 | 2266.9848 | 2266.9848 | 2266.9848 | 2266.9848 | 2266.9848 | 2266.9848 | 2266.9848 | 2266.9848 | 2266.9848 | 2266.9848 | 2266.9848 | 2266.9848 | 2266.9848 | 2266.9848 | 2266.9848 | 2266.9848 | 2266.9848 | 2266.9848 | 2266.9848 | 2266.9848 | 2266.9848 | 2266.9848 | 2266.9848 | 2266.9848 | 2266.9848 | 2266.9848 | 2266.9848 | 2266.9848
Ammonium Nitrate | Electrolyser + HB to AN | Electrolyser + HB | Process economics | CAPEX - new build brownfield | India | USD/t NH3/annum |  |  | FALSE |  | 5092.9094 | 4892.8496 | 4693.8149 | 4495.7985 | 4298.7935 | 4102.7933 | 3845.1733 | 3591.0492 | 3340.3704 | 3093.0872 | 2849.1508 | 2805.9639 | 2763.1503 | 2720.7073 | 2678.6321 | 2636.9219 | 2595.4591 | 2554.3324 | 2513.5398 | 2473.0791 | 2432.9482 | 2392.7734 | 2352.9406 | 2313.4475 | 2274.2919 | 2235.4715 | 2195.432 | 2155.7334 | 2116.3736 | 2077.3506 | 2042.8045 | 2042.8045 | 2042.8045 | 2042.8045 | 2042.8045 | 2042.8045 | 2042.8045 | 2042.8045 | 2042.8045 | 2042.8045 | 2042.8045 | 2042.8045 | 2042.8045 | 2042.8045 | 2042.8045 | 2042.8045 | 2042.8045 | 2042.8045 | 2042.8045 | 2042.8045 | 2042.8045 | 2042.8045 | 2042.8045 | 2042.8045 | 2042.8045 | 2042.8045 | 2042.8045 | 2042.8045 | 2042.8045 | 2042.8045 | 2042.8045
Ammonium Nitrate | Electrolyser + HB to AN | Electrolyser + HB | Process economics | CAPEX - new build brownfield | Japan | USD/t NH3/annum |  |  | FALSE |  | 11062.9611 | 10353.8717 | 9659.0544 | 8978.2718 | 8311.2918 | 7657.8875 | 7099.9102 | 6555.3609 | 6023.9248 | 5505.2965 | 4999.1804 | 4835.9893 | 4674.9387 | 4516.0057 | 4359.1681 | 4204.4039 | 4154.7171 | 4105.5035 | 4056.7578 | 4008.4749 | 3960.6496 | 3908.6769 | 3857.1502 | 3806.0658 | 3755.4203 | 3705.2101 | 3659.1715 | 3613.5597 | 3568.3704 | 3523.5994 | 3489.804 | 3489.804 | 3489.804 | 3489.804 | 3489.804 | 3489.804 | 3489.804 | 3489.804 | 3489.804 | 3489.804 | 3489.804 | 3489.804 | 3489.804 | 3489.804 | 3489.804 | 3489.804 | 3489.804 | 3489.804 | 3489.804 | 3489.804 | 3489.804 | 3489.804 | 3489.804 | 3489.804 | 3489.804 | 3489.804 | 3489.804 | 3489.804 | 3489.804 | 3489.804 | 3489.804
Ammonium Nitrate | Electrolyser + HB to AN | Electrolyser + HB | Process economics | CAPEX - new build brownfield | China | USD/t NH3/annum |  |  | FALSE |  | 5925.6294 | 5670.0163 | 5417.7803 | 5168.8652 | 4923.2161 | 4680.7792 | 4390.6103 | 4106.1822 | 3827.3602 | 3554.0138 | 3286.0165 | 3229.4407 | 3173.4865 | 3118.1473 | 3063.4166 | 3009.2879 | 2954.398 | 2900.1423 | 2846.5139 | 2793.5057 | 2741.1109 | 2690.1191 | 2639.6318 | 2589.6451 | 2540.1548 | 2491.1571 | 2444.2581 | 2397.8817 | 2352.0223 | 2306.6747 | 2266.9848 | 2266.9848 | 2266.9848 | 2266.9848 | 2266.9848 | 2266.9848 | 2266.9848 | 2266.9848 | 2266.9848 | 2266.9848 | 2266.9848 | 2266.9848 | 2266.9848 | 2266.9848 | 2266.9848 | 2266.9848 | 2266.9848 | 2266.9848 | 2266.9848 | 2266.9848 | 2266.9848 | 2266.9848 | 2266.9848 | 2266.9848 | 2266.9848 | 2266.9848 | 2266.9848 | 2266.9848 | 2266.9848 | 2266.9848 | 2266.9848
Ammonium Nitrate | Electrolyser + HB to AN | Electrolyser + HB | Process economics | CAPEX - new build brownfield | Russia | USD/t NH3/annum |  |  | FALSE |  | 8676.2564 | 8256.5337 | 7851.4513 | 7460.2778 | 7082.3297 | 6716.9676 | 6377.3692 | 6045.2314 | 5720.3332 | 5402.4623 | 5091.4148 | 5032.3443 | 4973.7528 | 4915.636 | 4857.9899 | 4800.8102 | 4735.2063 | 4670.2275 | 4605.8678 | 4542.1209 | 4478.981 | 4428.9172 | 4379.0901 | 4329.4991 | 4280.1436 | 4231.0231 | 4186.4086 | 4142.1208 | 4098.1567 | 4054.5135 | 4023.9112 | 4023.9112 | 4023.9112 | 4023.9112 | 4023.9112 | 4023.9112 | 4023.9112 | 4023.9112 | 4023.9112 | 4023.9112 | 4023.9112 | 4023.9112 | 4023.9112 | 4023.9112 | 4023.9112 | 4023.9112 | 4023.9112 | 4023.9112 | 4023.9112 | 4023.9112 | 4023.9112 | 4023.9112 | 4023.9112 | 4023.9112 | 4023.9112 | 4023.9112 | 4023.9112 | 4023.9112 | 4023.9112 | 4023.9112 | 4023.9112
Ammonium Nitrate | Electrolyser + HB to AN | Electrolyser + HB | Process economics | CAPEX - new build brownfield | Europe | USD/t NH3/annum |  |  | FALSE |  | 8676.2564 | 8256.5337 | 7851.4513 | 7460.2778 | 7082.3297 | 6716.9676 | 6377.3692 | 6045.2314 | 5720.3332 | 5402.4623 | 5091.4148 | 5032.3443 | 4973.7528 | 4915.636 | 4857.9899 | 4800.8102 | 4735.2063 | 4670.2275 | 4605.8678 | 4542.1209 | 4478.981 | 4428.9172 | 4379.0901 | 4329.4991 | 4280.1436 | 4231.0231 | 4186.4086 | 4142.1208 | 4098.1567 | 4054.5135 | 4023.9112 | 4023.9112 | 4023.9112 | 4023.9112 | 4023.9112 | 4023.9112 | 4023.9112 | 4023.9112 | 4023.9112 | 4023.9112 | 4023.9112 | 4023.9112 | 4023.9112 | 4023.9112 | 4023.9112 | 4023.9112 | 4023.9112 | 4023.9112 | 4023.9112 | 4023.9112 | 4023.9112 | 4023.9112 | 4023.9112 | 4023.9112 | 4023.9112 | 4023.9112 | 4023.9112 | 4023.9112 | 4023.9112 | 4023.9112 | 4023.9112
Ammonium Nitrate | Electrolyser + HB to AN | Electrolyser + HB | Process economics | CAPEX - retrofit | North America | USD/t NH3/annum |  |  | FALSE |  | 5065.9446 | 4673.1828 | 4288.1575 | 3910.7362 | 3540.7894 | 3178.1907 | 2992.9334 | 2810.7404 | 2631.5457 | 2455.2851 | 2281.8965 | 2241.3762 | 2201.0974 | 2161.0596 | 2121.2624 | 2081.7052 | 2075.4389 | 2069.0879 | 2062.6525 | 2056.1329 | 2049.5293 | 2038.596 | 2027.6245 | 2016.6152 | 2005.568 | 1994.4832 | 1977.5305 | 1960.6129 | 1943.7301 | 1926.882 | 1917.4568 | 1917.4568 | 1917.4568 | 1917.4568 | 1917.4568 | 1917.4568 | 1917.4568 | 1917.4568 | 1917.4568 | 1917.4568 | 1917.4568 | 1917.4568 | 1917.4568 | 1917.4568 | 1917.4568 | 1917.4568 | 1917.4568 | 1917.4568 | 1917.4568 | 1917.4568 | 1917.4568 | 1917.4568 | 1917.4568 | 1917.4568 | 1917.4568 | 1917.4568 | 1917.4568 | 1917.4568 | 1917.4568 | 1917.4568 | 1917.4568
Ammonium Nitrate | Electrolyser + HB to AN | Electrolyser + HB | Process economics | CAPEX - retrofit | Latin America | USD/t NH3/annum |  |  | FALSE |  | 4260.2544 | 4060.9026 | 3862.5759 | 3665.2675 | 3468.9705 | 3273.6783 | 3016.7663 | 2763.3502 | 2513.3794 | 2266.8042 | 2023.5758 | 1981.0969 | 1938.9913 | 1897.2563 | 1855.8891 | 1814.8869 | 1774.1321 | 1733.7134 | 1693.6288 | 1653.8761 | 1614.4532 | 1574.9864 | 1535.8616 | 1497.0765 | 1458.6289 | 1420.5165 | 1381.185 | 1342.1944 | 1303.5426 | 1265.2276 | 1231.3895 | 1231.3895 | 1231.3895 | 1231.3895 | 1231.3895 | 1231.3895 | 1231.3895 | 1231.3895 | 1231.3895 | 1231.3895 | 1231.3895 | 1231.3895 | 1231.3895 | 1231.3895 | 1231.3895 | 1231.3895 | 1231.3895 | 1231.3895 | 1231.3895 | 1231.3895 | 1231.3895 | 1231.3895 | 1231.3895 | 1231.3895 | 1231.3895 | 1231.3895 | 1231.3895 | 1231.3895 | 1231.3895 | 1231.3895 | 1231.3895
Ammonium Nitrate | Electrolyser + HB to AN | Electrolyser + HB | Process economics | CAPEX - retrofit | Africa | USD/t NH3/annum |  |  | FALSE |  | 4260.2544 | 4060.9026 | 3862.5759 | 3665.2675 | 3468.9705 | 3273.6783 | 3016.7663 | 2763.3502 | 2513.3794 | 2266.8042 | 2023.5758 | 1981.0969 | 1938.9913 | 1897.2563 | 1855.8891 | 1814.8869 | 1774.1321 | 1733.7134 | 1693.6288 | 1653.8761 | 1614.4532 | 1574.9864 | 1535.8616 | 1497.0765 | 1458.6289 | 1420.5165 | 1381.185 | 1342.1944 | 1303.5426 | 1265.2276 | 1231.3895 | 1231.3895 | 1231.3895 | 1231.3895 | 1231.3895 | 1231.3895 | 1231.3895 | 1231.3895 | 1231.3895 | 1231.3895 | 1231.3895 | 1231.3895 | 1231.3895 | 1231.3895 | 1231.3895 | 1231.3895 | 1231.3895 | 1231.3895 | 1231.3895 | 1231.3895 | 1231.3895 | 1231.3895 | 1231.3895 | 1231.3895 | 1231.3895 | 1231.3895 | 1231.3895 | 1231.3895 | 1231.3895 | 1231.3895 | 1231.3895
Ammonium Nitrate | Electrolyser + HB to AN | Electrolyser + HB | Process economics | CAPEX - retrofit | Middle East | USD/t NH3/annum |  |  | FALSE |  | 4260.2544 | 4060.9026 | 3862.5759 | 3665.2675 | 3468.9705 | 3273.6783 | 3016.7663 | 2763.3502 | 2513.3794 | 2266.8042 | 2023.5758 | 1981.0969 | 1938.9913 | 1897.2563 | 1855.8891 | 1814.8869 | 1774.1321 | 1733.7134 | 1693.6288 | 1653.8761 | 1614.4532 | 1574.9864 | 1535.8616 | 1497.0765 | 1458.6289 | 1420.5165 | 1381.185 | 1342.1944 | 1303.5426 | 1265.2276 | 1231.3895 | 1231.3895 | 1231.3895 | 1231.3895 | 1231.3895 | 1231.3895 | 1231.3895 | 1231.3895 | 1231.3895 | 1231.3895 | 1231.3895 | 1231.3895 | 1231.3895 | 1231.3895 | 1231.3895 | 1231.3895 | 1231.3895 | 1231.3895 | 1231.3895 | 1231.3895 | 1231.3895 | 1231.3895 | 1231.3895 | 1231.3895 | 1231.3895 | 1231.3895 | 1231.3895 | 1231.3895 | 1231.3895 | 1231.3895 | 1231.3895
Ammonium Nitrate | Electrolyser + HB to AN | Electrolyser + HB | Process economics | CAPEX - retrofit | Rest of Asia and Pacific | USD/t NH3/annum |  |  | FALSE |  | 5092.9744 | 4838.0693 | 4586.5413 | 4338.3342 | 4093.3931 | 3851.6642 | 3562.2033 | 3278.4832 | 3000.3692 | 2727.7308 | 2460.4415 | 2404.5737 | 2349.3275 | 2294.6963 | 2240.6736 | 2187.2529 | 2133.071 | 2079.5233 | 2026.6029 | 1974.3027 | 1922.6159 | 1872.3321 | 1822.5528 | 1773.2741 | 1724.4918 | 1676.2021 | 1630.0111 | 1584.3427 | 1539.1913 | 1494.5517 | 1455.5698 | 1455.5698 | 1455.5698 | 1455.5698 | 1455.5698 | 1455.5698 | 1455.5698 | 1455.5698 | 1455.5698 | 1455.5698 | 1455.5698 | 1455.5698 | 1455.5698 | 1455.5698 | 1455.5698 | 1455.5698 | 1455.5698 | 1455.5698 | 1455.5698 | 1455.5698 | 1455.5698 | 1455.5698 | 1455.5698 | 1455.5698 | 1455.5698 | 1455.5698 | 1455.5698 | 1455.5698 | 1455.5698 | 1455.5698 | 1455.5698
Ammonium Nitrate | Electrolyser + HB to AN | Electrolyser + HB | Process economics | CAPEX - retrofit | India | USD/t NH3/annum |  |  | FALSE |  | 4260.2544 | 4060.9026 | 3862.5759 | 3665.2675 | 3468.9705 | 3273.6783 | 3016.7663 | 2763.3502 | 2513.3794 | 2266.8042 | 2023.5758 | 1981.0969 | 1938.9913 | 1897.2563 | 1855.8891 | 1814.8869 | 1774.1321 | 1733.7134 | 1693.6288 | 1653.8761 | 1614.4532 | 1574.9864 | 1535.8616 | 1497.0765 | 1458.6289 | 1420.5165 | 1381.185 | 1342.1944 | 1303.5426 | 1265.2276 | 1231.3895 | 1231.3895 | 1231.3895 | 1231.3895 | 1231.3895 | 1231.3895 | 1231.3895 | 1231.3895 | 1231.3895 | 1231.3895 | 1231.3895 | 1231.3895 | 1231.3895 | 1231.3895 | 1231.3895 | 1231.3895 | 1231.3895 | 1231.3895 | 1231.3895 | 1231.3895 | 1231.3895 | 1231.3895 | 1231.3895 | 1231.3895 | 1231.3895 | 1231.3895 | 1231.3895 | 1231.3895 | 1231.3895 | 1231.3895 | 1231.3895
Ammonium Nitrate | Electrolyser + HB to AN | Electrolyser + HB | Process economics | CAPEX - retrofit | Japan | USD/t NH3/annum |  |  | FALSE |  | 10230.3061 | 9521.9247 | 8827.8154 | 8147.7408 | 7481.4688 | 6828.7725 | 6271.5032 | 5727.6619 | 5196.9338 | 4679.0135 | 4173.6054 | 4011.1223 | 3850.7797 | 3692.5547 | 3536.4251 | 3382.3689 | 3333.3901 | 3284.8845 | 3236.8468 | 3189.2719 | 3142.1546 | 3090.8899 | 3040.0712 | 2989.6948 | 2939.7573 | 2890.2551 | 2844.9245 | 2800.0207 | 2755.5394 | 2711.4764 | 2678.389 | 2678.389 | 2678.389 | 2678.389 | 2678.389 | 2678.389 | 2678.389 | 2678.389 | 2678.389 | 2678.389 | 2678.389 | 2678.389 | 2678.389 | 2678.389 | 2678.389 | 2678.389 | 2678.389 | 2678.389 | 2678.389 | 2678.389 | 2678.389 | 2678.389 | 2678.389 | 2678.389 | 2678.389 | 2678.389 | 2678.389 | 2678.389 | 2678.389 | 2678.389 | 2678.389
Ammonium Nitrate | Electrolyser + HB to AN | Electrolyser + HB | Process economics | CAPEX - retrofit | China | USD/t NH3/annum |  |  | FALSE |  | 5092.9744 | 4838.0693 | 4586.5413 | 4338.3342 | 4093.3931 | 3851.6642 | 3562.2033 | 3278.4832 | 3000.3692 | 2727.7308 | 2460.4415 | 2404.5737 | 2349.3275 | 2294.6963 | 2240.6736 | 2187.2529 | 2133.071 | 2079.5233 | 2026.6029 | 1974.3027 | 1922.6159 | 1872.3321 | 1822.5528 | 1773.2741 | 1724.4918 | 1676.2021 | 1630.0111 | 1584.3427 | 1539.1913 | 1494.5517 | 1455.5698 | 1455.5698 | 1455.5698 | 1455.5698 | 1455.5698 | 1455.5698 | 1455.5698 | 1455.5698 | 1455.5698 | 1455.5698 | 1455.5698 | 1455.5698 | 1455.5698 | 1455.5698 | 1455.5698 | 1455.5698 | 1455.5698 | 1455.5698 | 1455.5698 | 1455.5698 | 1455.5698 | 1455.5698 | 1455.5698 | 1455.5698 | 1455.5698 | 1455.5698 | 1455.5698 | 1455.5698 | 1455.5698 | 1455.5698 | 1455.5698
Ammonium Nitrate | Electrolyser + HB to AN | Electrolyser + HB | Process economics | CAPEX - retrofit | Russia | USD/t NH3/annum |  |  | FALSE |  | 7843.6014 | 7424.5867 | 7020.2123 | 6629.7468 | 6252.5067 | 5887.8526 | 5548.9622 | 5217.5324 | 4893.3422 | 4576.1793 | 4265.8398 | 4207.4773 | 4149.5938 | 4092.185 | 4035.2469 | 3978.7752 | 3913.8793 | 3849.6085 | 3785.9568 | 3722.9179 | 3660.486 | 3611.1302 | 3562.0111 | 3513.1281 | 3464.4806 | 3416.0681 | 3372.1616 | 3328.5818 | 3285.3257 | 3242.3905 | 3212.4962 | 3212.4962 | 3212.4962 | 3212.4962 | 3212.4962 | 3212.4962 | 3212.4962 | 3212.4962 | 3212.4962 | 3212.4962 | 3212.4962 | 3212.4962 | 3212.4962 | 3212.4962 | 3212.4962 | 3212.4962 | 3212.4962 | 3212.4962 | 3212.4962 | 3212.4962 | 3212.4962 | 3212.4962 | 3212.4962 | 3212.4962 | 3212.4962 | 3212.4962 | 3212.4962 | 3212.4962 | 3212.4962 | 3212.4962 | 3212.4962
Ammonium Nitrate | Electrolyser + HB to AN | Electrolyser + HB | Process economics | CAPEX - retrofit | Europe | USD/t NH3/annum |  |  | FALSE |  | 7843.6014 | 7424.5867 | 7020.2123 | 6629.7468 | 6252.5067 | 5887.8526 | 5548.9622 | 5217.5324 | 4893.3422 | 4576.1793 | 4265.8398 | 4207.4773 | 4149.5938 | 4092.185 | 4035.2469 | 3978.7752 | 3913.8793 | 3849.6085 | 3785.9568 | 3722.9179 | 3660.486 | 3611.1302 | 3562.0111 | 3513.1281 | 3464.4806 | 3416.0681 | 3372.1616 | 3328.5818 | 3285.3257 | 3242.3905 | 3212.4962 | 3212.4962 | 3212.4962 | 3212.4962 | 3212.4962 | 3212.4962 | 3212.4962 | 3212.4962 | 3212.4962 | 3212.4962 | 3212.4962 | 3212.4962 | 3212.4962 | 3212.4962 | 3212.4962 | 3212.4962 | 3212.4962 | 3212.4962 | 3212.4962 | 3212.4962 | 3212.4962 | 3212.4962 | 3212.4962 | 3212.4962 | 3212.4962 | 3212.4962 | 3212.4962 | 3212.4962 | 3212.4962 | 3212.4962 | 3212.4962
Ammonium Nitrate | General | Ammonia to AN | Process economics | CAPEX - new build brownfield | World | USD/t AN/annum | Assumed that ammonia to AN process has CAPEX that is the difference between conventional ammonia to AN BC and the SMR + HB process (988.2 USD/t NH3) to make ammonia |  | FALSE |  | 2155.9561 | 2155.9561 | 2155.9561 | 2155.9561 | 2155.9561 | 2155.9561 | 2155.9561 | 2155.9561 | 2155.9561 | 2155.9561 | 2155.9561 | 2155.9561 | 2155.9561 | 2155.9561 | 2155.9561 | 2155.9561 | 2155.9561 | 2155.9561 | 2155.9561 | 2155.9561 | 2155.9561 | 2155.9561 | 2155.9561 | 2155.9561 | 2155.9561 | 2155.9561 | 2155.9561 | 2155.9561 | 2155.9561 | 2155.9561 | 2155.9561 | 2155.9561 | 2155.9561 | 2155.9561 | 2155.9561 | 2155.9561 | 2155.9561 | 2155.9561 | 2155.9561 | 2155.9561 | 2155.9561 | 2155.9561 | 2155.9561 | 2155.9561 | 2155.9561 | 2155.9561 | 2155.9561 | 2155.9561 | 2155.9561 | 2155.9561 | 2155.9561 | 2155.9561 | 2155.9561 | 2155.9561 | 2155.9561 | 2155.9561 | 2155.9561 | 2155.9561 | 2155.9561 | 2155.9561 | 2155.9561
Ammonium Nitrate | Electrolyser + HB to AN | General | Process economics | CAPEX - new build brownfield | North America | USD/t AN/annum |  |  | TRUE |  | 3412.3579 | 3328.5488 | 3246.3876 | 3165.846 | 3086.8966 | 3009.5123 | 2969.9017 | 2930.9437 | 2892.6245 | 2854.9302 | 2817.8476 | 2809.0659 | 2800.3358 | 2791.6569 | 2783.0293 | 2774.4528 | 2772.9673 | 2771.4637 | 2769.9422 | 2768.4027 | 2766.8453 | 2764.3657 | 2761.878 | 2759.3822 | 2756.8784 | 2754.3665 | 2750.6048 | 2746.8505 | 2743.1037 | 2739.3642 | 2737.2058 | 2737.2058 | 2737.2058 | 2737.2058 | 2737.2058 | 2737.2058 | 2737.2058 | 2737.2058 | 2737.2058 | 2737.2058 | 2737.2058 | 2737.2058 | 2737.2058 | 2737.2058 | 2737.2058 | 2737.2058 | 2737.2058 | 2737.2058 | 2737.2058 | 2737.2058 | 2737.2058 | 2737.2058 | 2737.2058 | 2737.2058 | 2737.2058 | 2737.2058 | 2737.2058 | 2737.2058 | 2737.2058 | 2737.2058 | 2737.2058
Ammonium Nitrate | Electrolyser + HB to AN | General | Process economics | CAPEX - new build brownfield | Latin America | USD/t AN/annum |  |  | TRUE |  | 3240.7458 | 3198.1331 | 3155.7387 | 3113.5612 | 3071.5992 | 3029.8511 | 2974.978 | 2920.8496 | 2867.455 | 2814.7837 | 2762.8253 | 2753.6265 | 2744.5072 | 2735.4668 | 2726.5048 | 2717.6205 | 2708.7889 | 2700.0289 | 2691.3401 | 2682.722 | 2674.1741 | 2665.6169 | 2657.1325 | 2648.7205 | 2640.3803 | 2632.1116 | 2623.5832 | 2615.1274 | 2606.7437 | 2598.4318 | 2591.0735 | 2591.0735 | 2591.0735 | 2591.0735 | 2591.0735 | 2591.0735 | 2591.0735 | 2591.0735 | 2591.0735 | 2591.0735 | 2591.0735 | 2591.0735 | 2591.0735 | 2591.0735 | 2591.0735 | 2591.0735 | 2591.0735 | 2591.0735 | 2591.0735 | 2591.0735 | 2591.0735 | 2591.0735 | 2591.0735 | 2591.0735 | 2591.0735 | 2591.0735 | 2591.0735 | 2591.0735 | 2591.0735 | 2591.0735 | 2591.0735
Ammonium Nitrate | Electrolyser + HB to AN | General | Process economics | CAPEX - new build brownfield | Africa | USD/t AN/annum |  |  | TRUE |  | 3240.7458 | 3198.1331 | 3155.7387 | 3113.5612 | 3071.5992 | 3029.8511 | 2974.978 | 2920.8496 | 2867.455 | 2814.7837 | 2762.8253 | 2753.6265 | 2744.5072 | 2735.4668 | 2726.5048 | 2717.6205 | 2708.7889 | 2700.0289 | 2691.3401 | 2682.722 | 2674.1741 | 2665.6169 | 2657.1325 | 2648.7205 | 2640.3803 | 2632.1116 | 2623.5832 | 2615.1274 | 2606.7437 | 2598.4318 | 2591.0735 | 2591.0735 | 2591.0735 | 2591.0735 | 2591.0735 | 2591.0735 | 2591.0735 | 2591.0735 | 2591.0735 | 2591.0735 | 2591.0735 | 2591.0735 | 2591.0735 | 2591.0735 | 2591.0735 | 2591.0735 | 2591.0735 | 2591.0735 | 2591.0735 | 2591.0735 | 2591.0735 | 2591.0735 | 2591.0735 | 2591.0735 | 2591.0735 | 2591.0735 | 2591.0735 | 2591.0735 | 2591.0735 | 2591.0735 | 2591.0735
Ammonium Nitrate | Electrolyser + HB to AN | General | Process economics | CAPEX - new build brownfield | Middle East | USD/t AN/annum |  |  | TRUE |  | 3240.7458 | 3198.1331 | 3155.7387 | 3113.5612 | 3071.5992 | 3029.8511 | 2974.978 | 2920.8496 | 2867.455 | 2814.7837 | 2762.8253 | 2753.6265 | 2744.5072 | 2735.4668 | 2726.5048 | 2717.6205 | 2708.7889 | 2700.0289 | 2691.3401 | 2682.722 | 2674.1741 | 2665.6169 | 2657.1325 | 2648.7205 | 2640.3803 | 2632.1116 | 2623.5832 | 2615.1274 | 2606.7437 | 2598.4318 | 2591.0735 | 2591.0735 | 2591.0735 | 2591.0735 | 2591.0735 | 2591.0735 | 2591.0735 | 2591.0735 | 2591.0735 | 2591.0735 | 2591.0735 | 2591.0735 | 2591.0735 | 2591.0735 | 2591.0735 | 2591.0735 | 2591.0735 | 2591.0735 | 2591.0735 | 2591.0735 | 2591.0735 | 2591.0735 | 2591.0735 | 2591.0735 | 2591.0735 | 2591.0735 | 2591.0735 | 2591.0735 | 2591.0735 | 2591.0735 | 2591.0735
Ammonium Nitrate | Electrolyser + HB to AN | General | Process economics | CAPEX - new build brownfield | Rest of Asia and Pacific | USD/t AN/annum |  |  | TRUE |  | 3418.1152 | 3363.6696 | 3309.9434 | 3256.9244 | 3204.6012 | 3152.9621 | 3091.1561 | 3030.573 | 2971.1839 | 2912.9611 | 2855.8777 | 2843.827 | 2831.9088 | 2820.1215 | 2808.4639 | 2796.9345 | 2785.2429 | 2773.6865 | 2762.2636 | 2750.9729 | 2739.8128 | 2728.9515 | 2718.1977 | 2707.5505 | 2697.0091 | 2686.5726 | 2676.5831 | 2666.7049 | 2656.9369 | 2647.2779 | 2638.8239 | 2638.8239 | 2638.8239 | 2638.8239 | 2638.8239 | 2638.8239 | 2638.8239 | 2638.8239 | 2638.8239 | 2638.8239 | 2638.8239 | 2638.8239 | 2638.8239 | 2638.8239 | 2638.8239 | 2638.8239 | 2638.8239 | 2638.8239 | 2638.8239 | 2638.8239 | 2638.8239 | 2638.8239 | 2638.8239 | 2638.8239 | 2638.8239 | 2638.8239 | 2638.8239 | 2638.8239 | 2638.8239 | 2638.8239 | 2638.8239
Ammonium Nitrate | Electrolyser + HB to AN | General | Process economics | CAPEX - new build brownfield | India | USD/t AN/annum |  |  | TRUE |  | 3240.7458 | 3198.1331 | 3155.7387 | 3113.5612 | 3071.5992 | 3029.8511 | 2974.978 | 2920.8496 | 2867.455 | 2814.7837 | 2762.8253 | 2753.6265 | 2744.5072 | 2735.4668 | 2726.5048 | 2717.6205 | 2708.7889 | 2700.0289 | 2691.3401 | 2682.722 | 2674.1741 | 2665.6169 | 2657.1325 | 2648.7205 | 2640.3803 | 2632.1116 | 2623.5832 | 2615.1274 | 2606.7437 | 2598.4318 | 2591.0735 | 2591.0735 | 2591.0735 | 2591.0735 | 2591.0735 | 2591.0735 | 2591.0735 | 2591.0735 | 2591.0735 | 2591.0735 | 2591.0735 | 2591.0735 | 2591.0735 | 2591.0735 | 2591.0735 | 2591.0735 | 2591.0735 | 2591.0735 | 2591.0735 | 2591.0735 | 2591.0735 | 2591.0735 | 2591.0735 | 2591.0735 | 2591.0735 | 2591.0735 | 2591.0735 | 2591.0735 | 2591.0735 | 2591.0735 | 2591.0735
Ammonium Nitrate | Electrolyser + HB to AN | General | Process economics | CAPEX - new build brownfield | Japan | USD/t AN/annum |  |  | TRUE |  | 4512.3669 | 4361.3308 | 4213.3347 | 4068.328 | 3926.2613 | 3787.0862 | 3668.237 | 3552.248 | 3439.0521 | 3328.5843 | 3220.7816 | 3186.0219 | 3151.7181 | 3117.8654 | 3084.4589 | 3051.4942 | 3040.9109 | 3030.4284 | 3020.0456 | 3009.7613 | 2999.5745 | 2988.5043 | 2977.5291 | 2966.6482 | 2955.8607 | 2945.1659 | 2935.3597 | 2925.6444 | 2916.019 | 2906.4828 | 2899.2844 | 2899.2844 | 2899.2844 | 2899.2844 | 2899.2844 | 2899.2844 | 2899.2844 | 2899.2844 | 2899.2844 | 2899.2844 | 2899.2844 | 2899.2844 | 2899.2844 | 2899.2844 | 2899.2844 | 2899.2844 | 2899.2844 | 2899.2844 | 2899.2844 | 2899.2844 | 2899.2844 | 2899.2844 | 2899.2844 | 2899.2844 | 2899.2844 | 2899.2844 | 2899.2844 | 2899.2844 | 2899.2844 | 2899.2844 | 2899.2844
Ammonium Nitrate | Electrolyser + HB to AN | General | Process economics | CAPEX - new build brownfield | China | USD/t AN/annum |  |  | TRUE |  | 3418.1152 | 3363.6696 | 3309.9434 | 3256.9244 | 3204.6012 | 3152.9621 | 3091.1561 | 3030.573 | 2971.1839 | 2912.9611 | 2855.8777 | 2843.827 | 2831.9088 | 2820.1215 | 2808.4639 | 2796.9345 | 2785.2429 | 2773.6865 | 2762.2636 | 2750.9729 | 2739.8128 | 2728.9515 | 2718.1977 | 2707.5505 | 2697.0091 | 2686.5726 | 2676.5831 | 2666.7049 | 2656.9369 | 2647.2779 | 2638.8239 | 2638.8239 | 2638.8239 | 2638.8239 | 2638.8239 | 2638.8239 | 2638.8239 | 2638.8239 | 2638.8239 | 2638.8239 | 2638.8239 | 2638.8239 | 2638.8239 | 2638.8239 | 2638.8239 | 2638.8239 | 2638.8239 | 2638.8239 | 2638.8239 | 2638.8239 | 2638.8239 | 2638.8239 | 2638.8239 | 2638.8239 | 2638.8239 | 2638.8239 | 2638.8239 | 2638.8239 | 2638.8239 | 2638.8239 | 2638.8239
Ammonium Nitrate | Electrolyser + HB to AN | General | Process economics | CAPEX - new build brownfield | Russia | USD/t AN/annum |  |  | TRUE |  | 4003.9988 | 3914.5978 | 3828.3153 | 3744.9953 | 3664.4924 | 3586.6702 | 3514.3358 | 3443.5904 | 3374.3871 | 3306.6806 | 3240.4275 | 3227.8455 | 3215.3655 | 3202.9866 | 3190.708 | 3178.5287 | 3164.5551 | 3150.7146 | 3137.006 | 3123.4279 | 3109.9791 | 3099.3155 | 3088.7023 | 3078.1395 | 3067.6267 | 3057.1641 | 3047.6612 | 3038.2279 | 3028.8635 | 3019.5675 | 3013.0492 | 3013.0492 | 3013.0492 | 3013.0492 | 3013.0492 | 3013.0492 | 3013.0492 | 3013.0492 | 3013.0492 | 3013.0492 | 3013.0492 | 3013.0492 | 3013.0492 | 3013.0492 | 3013.0492 | 3013.0492 | 3013.0492 | 3013.0492 | 3013.0492 | 3013.0492 | 3013.0492 | 3013.0492 | 3013.0492 | 3013.0492 | 3013.0492 | 3013.0492 | 3013.0492 | 3013.0492 | 3013.0492 | 3013.0492 | 3013.0492
Ammonium Nitrate | Electrolyser + HB to AN | General | Process economics | CAPEX - new build brownfield | Europe | USD/t AN/annum |  |  | TRUE |  | 4003.9988 | 3914.5978 | 3828.3153 | 3744.9953 | 3664.4924 | 3586.6702 | 3514.3358 | 3443.5904 | 3374.3871 | 3306.6806 | 3240.4275 | 3227.8455 | 3215.3655 | 3202.9866 | 3190.708 | 3178.5287 | 3164.5551 | 3150.7146 | 3137.006 | 3123.4279 | 3109.9791 | 3099.3155 | 3088.7023 | 3078.1395 | 3067.6267 | 3057.1641 | 3047.6612 | 3038.2279 | 3028.8635 | 3019.5675 | 3013.0492 | 3013.0492 | 3013.0492 | 3013.0492 | 3013.0492 | 3013.0492 | 3013.0492 | 3013.0492 | 3013.0492 | 3013.0492 | 3013.0492 | 3013.0492 | 3013.0492 | 3013.0492 | 3013.0492 | 3013.0492 | 3013.0492 | 3013.0492 | 3013.0492 | 3013.0492 | 3013.0492 | 3013.0492 | 3013.0492 | 3013.0492 | 3013.0492 | 3013.0492 | 3013.0492 | 3013.0492 | 3013.0492 | 3013.0492 | 3013.0492
Ammonium Nitrate | Electrolyser + HB to AN | General | Process economics | CAPEX - retrofit | North America | USD/t AN/annum | Assumed that cost of retrofit only applies to changing front end part from black ammonia to electrolyesr |  | TRUE |  | 1079.0462 | 995.3879 | 913.3775 | 832.9868 | 754.1881 | 676.9546 | 637.4948 | 598.6877 | 560.5192 | 522.9757 | 486.044 | 477.4131 | 468.8337 | 460.3057 | 451.8289 | 443.4032 | 442.0685 | 440.7157 | 439.345 | 437.9563 | 436.5497 | 434.2209 | 431.884 | 429.539 | 427.186 | 424.8249 | 421.214 | 417.6105 | 414.0145 | 410.4259 | 408.4183 | 408.4183 | 408.4183 | 408.4183 | 408.4183 | 408.4183 | 408.4183 | 408.4183 | 408.4183 | 408.4183 | 408.4183 | 408.4183 | 408.4183 | 408.4183 | 408.4183 | 408.4183 | 408.4183 | 408.4183 | 408.4183 | 408.4183 | 408.4183 | 408.4183 | 408.4183 | 408.4183 | 408.4183 | 408.4183 | 408.4183 | 408.4183 | 408.4183 | 408.4183 | 408.4183
Ammonium Nitrate | Electrolyser + HB to AN | General | Process economics | CAPEX - retrofit | Latin America | USD/t AN/annum | Assumed that cost of retrofit only applies to changing front end part from black ammonia to electrolyesr |  | TRUE |  | 907.4342 | 864.9723 | 822.7287 | 780.702 | 738.8907 | 697.2935 | 642.5712 | 588.5936 | 535.3498 | 482.8293 | 431.0217 | 421.9736 | 413.0052 | 404.1156 | 395.3044 | 386.5709 | 377.8901 | 369.281 | 360.7429 | 352.2756 | 343.8785 | 335.4721 | 327.1385 | 318.8773 | 310.688 | 302.57 | 294.1924 | 285.8874 | 277.6546 | 269.4935 | 262.286 | 262.286 | 262.286 | 262.286 | 262.286 | 262.286 | 262.286 | 262.286 | 262.286 | 262.286 | 262.286 | 262.286 | 262.286 | 262.286 | 262.286 | 262.286 | 262.286 | 262.286 | 262.286 | 262.286 | 262.286 | 262.286 | 262.286 | 262.286 | 262.286 | 262.286 | 262.286 | 262.286 | 262.286 | 262.286 | 262.286
Ammonium Nitrate | Electrolyser + HB to AN | General | Process economics | CAPEX - retrofit | Africa | USD/t AN/annum | Assumed that cost of retrofit only applies to changing front end part from black ammonia to electrolyesr |  | TRUE |  | 907.4342 | 864.9723 | 822.7287 | 780.702 | 738.8907 | 697.2935 | 642.5712 | 588.5936 | 535.3498 | 482.8293 | 431.0217 | 421.9736 | 413.0052 | 404.1156 | 395.3044 | 386.5709 | 377.8901 | 369.281 | 360.7429 | 352.2756 | 343.8785 | 335.4721 | 327.1385 | 318.8773 | 310.688 | 302.57 | 294.1924 | 285.8874 | 277.6546 | 269.4935 | 262.286 | 262.286 | 262.286 | 262.286 | 262.286 | 262.286 | 262.286 | 262.286 | 262.286 | 262.286 | 262.286 | 262.286 | 262.286 | 262.286 | 262.286 | 262.286 | 262.286 | 262.286 | 262.286 | 262.286 | 262.286 | 262.286 | 262.286 | 262.286 | 262.286 | 262.286 | 262.286 | 262.286 | 262.286 | 262.286 | 262.286
Ammonium Nitrate | Electrolyser + HB to AN | General | Process economics | CAPEX - retrofit | Middle East | USD/t AN/annum | Assumed that cost of retrofit only applies to changing front end part from black ammonia to electrolyesr |  | TRUE |  | 907.4342 | 864.9723 | 822.7287 | 780.702 | 738.8907 | 697.2935 | 642.5712 | 588.5936 | 535.3498 | 482.8293 | 431.0217 | 421.9736 | 413.0052 | 404.1156 | 395.3044 | 386.5709 | 377.8901 | 369.281 | 360.7429 | 352.2756 | 343.8785 | 335.4721 | 327.1385 | 318.8773 | 310.688 | 302.57 | 294.1924 | 285.8874 | 277.6546 | 269.4935 | 262.286 | 262.286 | 262.286 | 262.286 | 262.286 | 262.286 | 262.286 | 262.286 | 262.286 | 262.286 | 262.286 | 262.286 | 262.286 | 262.286 | 262.286 | 262.286 | 262.286 | 262.286 | 262.286 | 262.286 | 262.286 | 262.286 | 262.286 | 262.286 | 262.286 | 262.286 | 262.286 | 262.286 | 262.286 | 262.286 | 262.286
Ammonium Nitrate | Electrolyser + HB to AN | General | Process economics | CAPEX - retrofit | Rest of Asia and Pacific | USD/t AN/annum | Assumed that cost of retrofit only applies to changing front end part from black ammonia to electrolyesr |  | TRUE |  | 1084.8035 | 1030.5088 | 976.9333 | 924.0652 | 871.8927 | 820.4045 | 758.7493 | 698.3169 | 639.0786 | 581.0067 | 524.074 | 512.1742 | 500.4068 | 488.7703 | 477.2635 | 465.8849 | 454.3441 | 442.9385 | 431.6664 | 420.5265 | 409.5172 | 398.8067 | 388.2038 | 377.7074 | 367.3168 | 357.031 | 347.1924 | 337.465 | 327.8477 | 318.3395 | 310.0364 | 310.0364 | 310.0364 | 310.0364 | 310.0364 | 310.0364 | 310.0364 | 310.0364 | 310.0364 | 310.0364 | 310.0364 | 310.0364 | 310.0364 | 310.0364 | 310.0364 | 310.0364 | 310.0364 | 310.0364 | 310.0364 | 310.0364 | 310.0364 | 310.0364 | 310.0364 | 310.0364 | 310.0364 | 310.0364 | 310.0364 | 310.0364 | 310.0364 | 310.0364 | 310.0364
Ammonium Nitrate | Electrolyser + HB to AN | General | Process economics | CAPEX - retrofit | India | USD/t AN/annum | Assumed that cost of retrofit only applies to changing front end part from black ammonia to electrolyesr |  | TRUE |  | 907.4342 | 864.9723 | 822.7287 | 780.702 | 738.8907 | 697.2935 | 642.5712 | 588.5936 | 535.3498 | 482.8293 | 431.0217 | 421.9736 | 413.0052 | 404.1156 | 395.3044 | 386.5709 | 377.8901 | 369.281 | 360.7429 | 352.2756 | 343.8785 | 335.4721 | 327.1385 | 318.8773 | 310.688 | 302.57 | 294.1924 | 285.8874 | 277.6546 | 269.4935 | 262.286 | 262.286 | 262.286 | 262.286 | 262.286 | 262.286 | 262.286 | 262.286 | 262.286 | 262.286 | 262.286 | 262.286 | 262.286 | 262.286 | 262.286 | 262.286 | 262.286 | 262.286 | 262.286 | 262.286 | 262.286 | 262.286 | 262.286 | 262.286 | 262.286 | 262.286 | 262.286 | 262.286 | 262.286 | 262.286 | 262.286
Ammonium Nitrate | Electrolyser + HB to AN | General | Process economics | CAPEX - retrofit | Japan | USD/t AN/annum | Assumed that cost of retrofit only applies to changing front end part from black ammonia to electrolyesr |  | TRUE |  | 2179.0552 | 2028.17 | 1880.3247 | 1735.4688 | 1593.5529 | 1454.5285 | 1335.8302 | 1219.992 | 1106.9469 | 996.6299 | 888.978 | 854.3691 | 820.2161 | 786.5141 | 753.2585 | 720.4446 | 710.0121 | 699.6804 | 689.4484 | 679.3149 | 669.2789 | 658.3595 | 647.5352 | 636.805 | 626.1683 | 615.6243 | 605.9689 | 596.4044 | 586.9299 | 577.5445 | 570.4969 | 570.4969 | 570.4969 | 570.4969 | 570.4969 | 570.4969 | 570.4969 | 570.4969 | 570.4969 | 570.4969 | 570.4969 | 570.4969 | 570.4969 | 570.4969 | 570.4969 | 570.4969 | 570.4969 | 570.4969 | 570.4969 | 570.4969 | 570.4969 | 570.4969 | 570.4969 | 570.4969 | 570.4969 | 570.4969 | 570.4969 | 570.4969 | 570.4969 | 570.4969 | 570.4969
Ammonium Nitrate | Electrolyser + HB to AN | General | Process economics | CAPEX - retrofit | China | USD/t AN/annum | Assumed that cost of retrofit only applies to changing front end part from black ammonia to electrolyesr |  | TRUE |  | 1084.8035 | 1030.5088 | 976.9333 | 924.0652 | 871.8927 | 820.4045 | 758.7493 | 698.3169 | 639.0786 | 581.0067 | 524.074 | 512.1742 | 500.4068 | 488.7703 | 477.2635 | 465.8849 | 454.3441 | 442.9385 | 431.6664 | 420.5265 | 409.5172 | 398.8067 | 388.2038 | 377.7074 | 367.3168 | 357.031 | 347.1924 | 337.465 | 327.8477 | 318.3395 | 310.0364 | 310.0364 | 310.0364 | 310.0364 | 310.0364 | 310.0364 | 310.0364 | 310.0364 | 310.0364 | 310.0364 | 310.0364 | 310.0364 | 310.0364 | 310.0364 | 310.0364 | 310.0364 | 310.0364 | 310.0364 | 310.0364 | 310.0364 | 310.0364 | 310.0364 | 310.0364 | 310.0364 | 310.0364 | 310.0364 | 310.0364 | 310.0364 | 310.0364 | 310.0364 | 310.0364
Ammonium Nitrate | Electrolyser + HB to AN | General | Process economics | CAPEX - retrofit | Russia | USD/t AN/annum | Assumed that cost of retrofit only applies to changing front end part from black ammonia to electrolyesr |  | TRUE |  | 1670.6871 | 1581.437 | 1495.3052 | 1412.1361 | 1331.7839 | 1254.1126 | 1181.9289 | 1111.3344 | 1042.2819 | 974.7262 | 908.6239 | 896.1927 | 883.8635 | 871.6354 | 859.5076 | 847.4791 | 833.6563 | 819.9666 | 806.4088 | 792.9815 | 779.6835 | 769.1707 | 758.7084 | 748.2963 | 737.9344 | 727.6225 | 718.2704 | 708.9879 | 699.7744 | 690.6292 | 684.2617 | 684.2617 | 684.2617 | 684.2617 | 684.2617 | 684.2617 | 684.2617 | 684.2617 | 684.2617 | 684.2617 | 684.2617 | 684.2617 | 684.2617 | 684.2617 | 684.2617 | 684.2617 | 684.2617 | 684.2617 | 684.2617 | 684.2617 | 684.2617 | 684.2617 | 684.2617 | 684.2617 | 684.2617 | 684.2617 | 684.2617 | 684.2617 | 684.2617 | 684.2617 | 684.2617
Ammonium Nitrate | Electrolyser + HB to AN | General | Process economics | CAPEX - retrofit | Europe | USD/t AN/annum | Assumed that cost of retrofit only applies to changing front end part from black ammonia to electrolyesr |  | TRUE |  | 1670.6871 | 1581.437 | 1495.3052 | 1412.1361 | 1331.7839 | 1254.1126 | 1181.9289 | 1111.3344 | 1042.2819 | 974.7262 | 908.6239 | 896.1927 | 883.8635 | 871.6354 | 859.5076 | 847.4791 | 833.6563 | 819.9666 | 806.4088 | 792.9815 | 779.6835 | 769.1707 | 758.7084 | 748.2963 | 737.9344 | 727.6225 | 718.2704 | 708.9879 | 699.7744 | 690.6292 | 684.2617 | 684.2617 | 684.2617 | 684.2617 | 684.2617 | 684.2617 | 684.2617 | 684.2617 | 684.2617 | 684.2617 | 684.2617 | 684.2617 | 684.2617 | 684.2617 | 684.2617 | 684.2617 | 684.2617 | 684.2617 | 684.2617 | 684.2617 | 684.2617 | 684.2617 | 684.2617 | 684.2617 | 684.2617 | 684.2617 | 684.2617 | 684.2617 | 684.2617 | 684.2617 | 684.2617
Ammonium Nitrate | Electrolyser + HB to AN | General | Process economics | O&M | North America | USD/t AN/annum |  |  | TRUE |  | 129.4822 | 128.3281 | 127.1872 | 126.0593 | 124.944 | 123.8413 | 122.7391 | 121.6527 | 120.5818 | 119.5261 | 118.4852 | 118.4015 | 118.3179 | 118.2344 | 118.1511 | 118.0678 | 117.984 | 117.9003 | 117.8168 | 117.7334 | 117.6502 | 117.5668 | 117.4836 | 117.4006 | 117.3178 | 117.2351 | 117.1519 | 117.0689 | 116.9861 | 116.9036 | 116.8213 | 116.8213 | 116.8213 | 116.8213 | 116.8213 | 116.8213 | 116.8213 | 116.8213 | 116.8213 | 116.8213 | 116.8213 | 116.8213 | 116.8213 | 116.8213 | 116.8213 | 116.8213 | 116.8213 | 116.8213 | 116.8213 | 116.8213 | 116.8213 | 116.8213 | 116.8213 | 116.8213 | 116.8213 | 116.8213 | 116.8213 | 116.8213 | 116.8213 | 116.8213 | 116.8213
Ammonium Nitrate | Electrolyser + HB to AN | General | Process economics | O&M | Latin America | USD/t AN/annum |  |  | TRUE |  | 133.7798 | 132.3257 | 130.878 | 129.4367 | 128.0017 | 126.5729 | 125.125 | 123.691 | 122.2709 | 120.8643 | 119.4712 | 119.3535 | 119.2363 | 119.1198 | 119.0037 | 118.8882 | 118.7745 | 118.6611 | 118.5483 | 118.4358 | 118.3239 | 118.2119 | 118.1003 | 117.9893 | 117.8787 | 117.7686 | 117.6593 | 117.5504 | 117.4419 | 117.3339 | 117.2263 | 117.2263 | 117.2263 | 117.2263 | 117.2263 | 117.2263 | 117.2263 | 117.2263 | 117.2263 | 117.2263 | 117.2263 | 117.2263 | 117.2263 | 117.2263 | 117.2263 | 117.2263 | 117.2263 | 117.2263 | 117.2263 | 117.2263 | 117.2263 | 117.2263 | 117.2263 | 117.2263 | 117.2263 | 117.2263 | 117.2263 | 117.2263 | 117.2263 | 117.2263 | 117.2263
Ammonium Nitrate | Electrolyser + HB to AN | General | Process economics | O&M | Africa | USD/t AN/annum |  |  | TRUE |  | 133.7798 | 132.3257 | 130.878 | 129.4367 | 128.0017 | 126.5729 | 125.125 | 123.691 | 122.2709 | 120.8643 | 119.4712 | 119.3535 | 119.2363 | 119.1198 | 119.0037 | 118.8882 | 118.7745 | 118.6611 | 118.5483 | 118.4358 | 118.3239 | 118.2119 | 118.1003 | 117.9893 | 117.8787 | 117.7686 | 117.6593 | 117.5504 | 117.4419 | 117.3339 | 117.2263 | 117.2263 | 117.2263 | 117.2263 | 117.2263 | 117.2263 | 117.2263 | 117.2263 | 117.2263 | 117.2263 | 117.2263 | 117.2263 | 117.2263 | 117.2263 | 117.2263 | 117.2263 | 117.2263 | 117.2263 | 117.2263 | 117.2263 | 117.2263 | 117.2263 | 117.2263 | 117.2263 | 117.2263 | 117.2263 | 117.2263 | 117.2263 | 117.2263 | 117.2263 | 117.2263
Ammonium Nitrate | Electrolyser + HB to AN | General | Process economics | O&M | Middle East | USD/t AN/annum |  |  | TRUE |  | 133.7798 | 132.3257 | 130.878 | 129.4367 | 128.0017 | 126.5729 | 125.125 | 123.691 | 122.2709 | 120.8643 | 119.4712 | 119.3535 | 119.2363 | 119.1198 | 119.0037 | 118.8882 | 118.7745 | 118.6611 | 118.5483 | 118.4358 | 118.3239 | 118.2119 | 118.1003 | 117.9893 | 117.8787 | 117.7686 | 117.6593 | 117.5504 | 117.4419 | 117.3339 | 117.2263 | 117.2263 | 117.2263 | 117.2263 | 117.2263 | 117.2263 | 117.2263 | 117.2263 | 117.2263 | 117.2263 | 117.2263 | 117.2263 | 117.2263 | 117.2263 | 117.2263 | 117.2263 | 117.2263 | 117.2263 | 117.2263 | 117.2263 | 117.2263 | 117.2263 | 117.2263 | 117.2263 | 117.2263 | 117.2263 | 117.2263 | 117.2263 | 117.2263 | 117.2263 | 117.2263
Ammonium Nitrate | Electrolyser + HB to AN | General | Process economics | O&M | Rest of Asia and Pacific | USD/t AN/annum |  |  | TRUE |  | 134.4122 | 132.849 | 131.3031 | 129.7744 | 128.2624 | 126.7669 | 125.2637 | 123.7841 | 122.3275 | 120.8934 | 119.4814 | 119.3595 | 119.2385 | 119.1183 | 118.9989 | 118.8802 | 118.7616 | 118.6437 | 118.5268 | 118.4106 | 118.2952 | 118.1832 | 118.0718 | 117.9609 | 117.8506 | 117.7408 | 117.63 | 117.5199 | 117.4106 | 117.3019 | 117.194 | 117.194 | 117.194 | 117.194 | 117.194 | 117.194 | 117.194 | 117.194 | 117.194 | 117.194 | 117.194 | 117.194 | 117.194 | 117.194 | 117.194 | 117.194 | 117.194 | 117.194 | 117.194 | 117.194 | 117.194 | 117.194 | 117.194 | 117.194 | 117.194 | 117.194 | 117.194 | 117.194 | 117.194 | 117.194 | 117.194
Ammonium Nitrate | Electrolyser + HB to AN | General | Process economics | O&M | India | USD/t AN/annum |  |  | TRUE |  | 133.7798 | 132.3257 | 130.878 | 129.4367 | 128.0017 | 126.5729 | 125.125 | 123.691 | 122.2709 | 120.8643 | 119.4712 | 119.3535 | 119.2363 | 119.1198 | 119.0037 | 118.8882 | 118.7745 | 118.6611 | 118.5483 | 118.4358 | 118.3239 | 118.2119 | 118.1003 | 117.9893 | 117.8787 | 117.7686 | 117.6593 | 117.5504 | 117.4419 | 117.3339 | 117.2263 | 117.2263 | 117.2263 | 117.2263 | 117.2263 | 117.2263 | 117.2263 | 117.2263 | 117.2263 | 117.2263 | 117.2263 | 117.2263 | 117.2263 | 117.2263 | 117.2263 | 117.2263 | 117.2263 | 117.2263 | 117.2263 | 117.2263 | 117.2263 | 117.2263 | 117.2263 | 117.2263 | 117.2263 | 117.2263 | 117.2263 | 117.2263 | 117.2263 | 117.2263 | 117.2263
Ammonium Nitrate | Electrolyser + HB to AN | General | Process economics | O&M | Japan | USD/t AN/annum |  |  | TRUE |  | 134.4122 | 132.849 | 131.3031 | 129.7744 | 128.2624 | 126.7669 | 125.2637 | 123.7841 | 122.3275 | 120.8934 | 119.4814 | 119.3595 | 119.2385 | 119.1183 | 118.9989 | 118.8802 | 118.7616 | 118.6437 | 118.5268 | 118.4106 | 118.2952 | 118.1832 | 118.0718 | 117.9609 | 117.8506 | 117.7408 | 117.63 | 117.5199 | 117.4106 | 117.3019 | 117.194 | 117.194 | 117.194 | 117.194 | 117.194 | 117.194 | 117.194 | 117.194 | 117.194 | 117.194 | 117.194 | 117.194 | 117.194 | 117.194 | 117.194 | 117.194 | 117.194 | 117.194 | 117.194 | 117.194 | 117.194 | 117.194 | 117.194 | 117.194 | 117.194 | 117.194 | 117.194 | 117.194 | 117.194 | 117.194 | 117.194
Ammonium Nitrate | Electrolyser + HB to AN | General | Process economics | O&M | China | USD/t AN/annum |  |  | TRUE |  | 134.4122 | 132.849 | 131.3031 | 129.7744 | 128.2624 | 126.7669 | 125.2637 | 123.7841 | 122.3275 | 120.8934 | 119.4814 | 119.3595 | 119.2385 | 119.1183 | 118.9989 | 118.8802 | 118.7616 | 118.6437 | 118.5268 | 118.4106 | 118.2952 | 118.1832 | 118.0718 | 117.9609 | 117.8506 | 117.7408 | 117.63 | 117.5199 | 117.4106 | 117.3019 | 117.194 | 117.194 | 117.194 | 117.194 | 117.194 | 117.194 | 117.194 | 117.194 | 117.194 | 117.194 | 117.194 | 117.194 | 117.194 | 117.194 | 117.194 | 117.194 | 117.194 | 117.194 | 117.194 | 117.194 | 117.194 | 117.194 | 117.194 | 117.194 | 117.194 | 117.194 | 117.194 | 117.194 | 117.194 | 117.194 | 117.194
Ammonium Nitrate | Electrolyser + HB to AN | General | Process economics | O&M | Russia | USD/t AN/annum |  |  | TRUE |  | 140.0465 | 137.753 | 135.537 | 133.3946 | 131.3221 | 129.3163 | 127.4425 | 125.606 | 123.8056 | 122.0403 | 120.3091 | 120.1648 | 120.0212 | 119.8785 | 119.7366 | 119.5955 | 119.4535 | 119.3124 | 119.1722 | 119.0329 | 118.8944 | 118.7648 | 118.6353 | 118.506 | 118.3769 | 118.248 | 118.1134 | 117.9796 | 117.8465 | 117.7142 | 117.5827 | 117.5827 | 117.5827 | 117.5827 | 117.5827 | 117.5827 | 117.5827 | 117.5827 | 117.5827 | 117.5827 | 117.5827 | 117.5827 | 117.5827 | 117.5827 | 117.5827 | 117.5827 | 117.5827 | 117.5827 | 117.5827 | 117.5827 | 117.5827 | 117.5827 | 117.5827 | 117.5827 | 117.5827 | 117.5827 | 117.5827 | 117.5827 | 117.5827 | 117.5827 | 117.5827
Ammonium Nitrate | Electrolyser + HB to AN | General | Process economics | O&M | Europe | USD/t AN/annum |  |  | TRUE |  | 140.0465 | 137.753 | 135.537 | 133.3946 | 131.3221 | 129.3163 | 127.4425 | 125.606 | 123.8056 | 122.0403 | 120.3091 | 120.1648 | 120.0212 | 119.8785 | 119.7366 | 119.5955 | 119.4535 | 119.3124 | 119.1722 | 119.0329 | 118.8944 | 118.7648 | 118.6353 | 118.506 | 118.3769 | 118.248 | 118.1134 | 117.9796 | 117.8465 | 117.7142 | 117.5827 | 117.5827 | 117.5827 | 117.5827 | 117.5827 | 117.5827 | 117.5827 | 117.5827 | 117.5827 | 117.5827 | 117.5827 | 117.5827 | 117.5827 | 117.5827 | 117.5827 | 117.5827 | 117.5827 | 117.5827 | 117.5827 | 117.5827 | 117.5827 | 117.5827 | 117.5827 | 117.5827 | 117.5827 | 117.5827 | 117.5827 | 117.5827 | 117.5827 | 117.5827 | 117.5827
Ammonium Nitrate | Biomass Digestion + HB to AN | Business-case specific parameter | Process economics | Assumed plant capacity | World | t AN/day |  |  | TRUE |  | 904.1096 | 904.1096 | 904.1096 | 904.1096 | 904.1096 | 904.1096 | 904.1096 | 904.1096 | 904.1096 | 904.1096 | 904.1096 | 904.1096 | 904.1096 | 904.1096 | 904.1096 | 904.1096 | 904.1096 | 904.1096 | 904.1096 | 904.1096 | 904.1096 | 904.1096 | 904.1096 | 904.1096 | 904.1096 | 904.1096 | 904.1096 | 904.1096 | 904.1096 | 904.1096 | 904.1096 | 904.1096 | 904.1096 | 904.1096 | 904.1096 | 904.1096 | 904.1096 | 904.1096 | 904.1096 | 904.1096 | 904.1096 | 904.1096 | 904.1096 | 904.1096 | 904.1096 | 904.1096 | 904.1096 | 904.1096 | 904.1096 | 904.1096 | 904.1096 | 904.1096 | 904.1096 | 904.1096 | 904.1096 | 904.1096 | 904.1096 | 904.1096 | 904.1096 | 904.1096 | 904.1096
Ammonium Nitrate | Biomass Digestion + HB to AN | Business-case specific parameter | Process economics | Capacity factor | World | % |  |  | TRUE |  | 96 | 96 | 96 | 96 | 96 | 96 | 96 | 96 | 96 | 96 | 96 | 96 | 96 | 96 | 96 | 96 | 96 | 96 | 96 | 96 | 96 | 96 | 96 | 96 | 96 | 96 | 96 | 96 | 96 | 96 | 96 | 96 | 96 | 96 | 96 | 96 | 96 | 96 | 96 | 96 | 96 | 96 | 96 | 96 | 96 | 96 | 96 | 96 | 96 | 96 | 96 | 96 | 96 | 96 | 96 | 96 | 96 | 96 | 96 | 96 | 96
Ammonium Nitrate | Biomass Digestion + HB to AN | Business-case specific parameter | Process economics | Plant lifetime | World | years |  |  | TRUE |  | 30 | 30 | 30 | 30 | 30 | 30 | 30 | 30 | 30 | 30 | 30 | 30 | 30 | 30 | 30 | 30 | 30 | 30 | 30 | 30 | 30 | 30 | 30 | 30 | 30 | 30 | 30 | 30 | 30 | 30 | 30 | 30 | 30 | 30 | 30 | 30 | 30 | 30 | 30 | 30 | 30 | 30 | 30 | 30 | 30 | 30 | 30 | 30 | 30 | 30 | 30 | 30 | 30 | 30 | 30 | 30 | 30 | 30 | 30 | 30 | 30
Ammonium Nitrate | Biomass Digestion + HB to AN | Business-case specific parameter | Process economics | O&M as % of CAPEX | World | % |  |  | FALSE |  | 5 | 5 | 5 | 5 | 5 | 5 | 5 | 5 | 5 | 5 | 5 | 5 | 5 | 5 | 5 | 5 | 5 | 5 | 5 | 5 | 5 | 5 | 5 | 5 | 5 | 5 | 5 | 5 | 5 | 5 | 5 | 5 | 5 | 5 | 5 | 5 | 5 | 5 | 5 | 5 | 5 | 5 | 5 | 5 | 5 | 5 | 5 | 5 | 5 | 5 | 5 | 5 | 5 | 5 | 5 | 5 | 5 | 5 | 5 | 5 | 5
Ammonium Nitrate | Biomass Digestion + HB to AN | Digester | Raw material | Wet biomass | World | GJ/t NH3 |  |  | FALSE |  | 78.9264 | 78.9264 | 78.9264 | 78.9264 | 78.9264 | 78.9264 | 78.9264 | 78.9264 | 78.9264 | 78.9264 | 78.9264 | 78.9264 | 78.9264 | 78.9264 | 78.9264 | 78.9264 | 78.9264 | 78.9264 | 78.9264 | 78.9264 | 78.9264 | 78.9264 | 78.9264 | 78.9264 | 78.9264 | 78.9264 | 78.9264 | 78.9264 | 78.9264 | 78.9264 | 78.9264 | 78.9264 | 78.9264 | 78.9264 | 78.9264 | 78.9264 | 78.9264 | 78.9264 | 78.9264 | 78.9264 | 78.9264 | 78.9264 | 78.9264 | 78.9264 | 78.9264 | 78.9264 | 78.9264 | 78.9264 | 78.9264 | 78.9264 | 78.9264 | 78.9264 | 78.9264 | 78.9264 | 78.9264 | 78.9264 | 78.9264 | 78.9264 | 78.9264 | 78.9264 | 78.9264
Ammonium Nitrate | Biomass Digestion + HB to AN | Digester | Energy | Electricity - Grid PPA | World | GJ/t NH3 |  |  | FALSE |  | 3 | 3 | 3 | 3 | 3 | 3 | 3 | 3 | 3 | 3 | 3 | 3 | 3 | 3 | 3 | 3 | 3 | 3 | 3 | 3 | 3 | 3 | 3 | 3 | 3 | 3 | 3 | 3 | 3 | 3 | 3 | 3 | 3 | 3 | 3 | 3 | 3 | 3 | 3 | 3 | 3 | 3 | 3 | 3 | 3 | 3 | 3 | 3 | 3 | 3 | 3 | 3 | 3 | 3 | 3 | 3 | 3 | 3 | 3 | 3 | 3
Ammonium Nitrate | Biomass Digestion + HB to AN | SMR | Energy | Electricity - Grid PPA | World | GJ/t NH3 |  |  | FALSE |  | 0.2 | 0.2 | 0.2 | 0.2 | 0.2 | 0.2 | 0.2 | 0.2 | 0.2 | 0.2 | 0.2 | 0.2 | 0.2 | 0.2 | 0.2 | 0.2 | 0.2 | 0.2 | 0.2 | 0.2 | 0.2 | 0.2 | 0.2 | 0.2 | 0.2 | 0.2 | 0.2 | 0.2 | 0.2 | 0.2 | 0.2 | 0.2 | 0.2 | 0.2 | 0.2 | 0.2 | 0.2 | 0.2 | 0.2 | 0.2 | 0.2 | 0.2 | 0.2 | 0.2 | 0.2 | 0.2 | 0.2 | 0.2 | 0.2 | 0.2 | 0.2 | 0.2 | 0.2 | 0.2 | 0.2 | 0.2 | 0.2 | 0.2 | 0.2 | 0.2 | 0.2
Ammonium Nitrate | Biomass Digestion + HB to AN | Air separation unit | Energy | Electricity - Grid PPA | World | GJ/t NH3 |  |  | FALSE |  | 1.188 | 1.188 | 1.188 | 1.188 | 1.188 | 1.188 | 1.188 | 1.188 | 1.188 | 1.188 | 1.188 | 1.188 | 1.188 | 1.188 | 1.188 | 1.188 | 1.188 | 1.188 | 1.188 | 1.188 | 1.188 | 1.188 | 1.188 | 1.188 | 1.188 | 1.188 | 1.188 | 1.188 | 1.188 | 1.188 | 1.188 | 1.188 | 1.188 | 1.188 | 1.188 | 1.188 | 1.188 | 1.188 | 1.188 | 1.188 | 1.188 | 1.188 | 1.188 | 1.188 | 1.188 | 1.188 | 1.188 | 1.188 | 1.188 | 1.188 | 1.188 | 1.188 | 1.188 | 1.188 | 1.188 | 1.188 | 1.188 | 1.188 | 1.188 | 1.188 | 1.188
Ammonium Nitrate | Biomass Digestion + HB to AN | Compressor | Energy | Electricity - Grid PPA | World | GJ/t NH3 |  |  | FALSE | bar: 2020 to 2080
Ammonium Nitrate | Biomass Digestion + HB to AN | HB | Energy | Electricity - Grid PPA | World | GJ/t NH3 |  |  | FALSE |  | 0.3 | 0.3 | 0.3 | 0.3 | 0.3 | 0.3 | 0.3 | 0.3 | 0.3 | 0.3 | 0.3 | 0.3 | 0.3 | 0.3 | 0.3 | 0.3 | 0.3 | 0.3 | 0.3 | 0.3 | 0.3 | 0.3 | 0.3 | 0.3 | 0.3 | 0.3 | 0.3 | 0.3 | 0.3 | 0.3 | 0.3 | 0.3 | 0.3 | 0.3 | 0.3 | 0.3 | 0.3 | 0.3 | 0.3 | 0.3 | 0.3 | 0.3 | 0.3 | 0.3 | 0.3 | 0.3 | 0.3 | 0.3 | 0.3 | 0.3 | 0.3 | 0.3 | 0.3 | 0.3 | 0.3 | 0.3 | 0.3 | 0.3 | 0.3 | 0.3 | 0.3
Ammonium Nitrate | Biomass Digestion + HB to AN | Digester | Raw material | Wet biomass | World | GJ/t AN |  |  | TRUE |  | 16.8113 | 16.8113 | 16.8113 | 16.8113 | 16.8113 | 16.8113 | 16.8113 | 16.8113 | 16.8113 | 16.8113 | 16.8113 | 16.8113 | 16.8113 | 16.8113 | 16.8113 | 16.8113 | 16.8113 | 16.8113 | 16.8113 | 16.8113 | 16.8113 | 16.8113 | 16.8113 | 16.8113 | 16.8113 | 16.8113 | 16.8113 | 16.8113 | 16.8113 | 16.8113 | 16.8113 | 16.8113 | 16.8113 | 16.8113 | 16.8113 | 16.8113 | 16.8113 | 16.8113 | 16.8113 | 16.8113 | 16.8113 | 16.8113 | 16.8113 | 16.8113 | 16.8113 | 16.8113 | 16.8113 | 16.8113 | 16.8113 | 16.8113 | 16.8113 | 16.8113 | 16.8113 | 16.8113 | 16.8113 | 16.8113 | 16.8113 | 16.8113 | 16.8113 | 16.8113 | 16.8113
Ammonium Nitrate | Biomass Digestion + HB to AN | Digester | Energy | Electricity - Grid PPA | World | GJ/t AN |  |  | TRUE |  | 0.639 | 0.639 | 0.639 | 0.639 | 0.639 | 0.639 | 0.639 | 0.639 | 0.639 | 0.639 | 0.639 | 0.639 | 0.639 | 0.639 | 0.639 | 0.639 | 0.639 | 0.639 | 0.639 | 0.639 | 0.639 | 0.639 | 0.639 | 0.639 | 0.639 | 0.639 | 0.639 | 0.639 | 0.639 | 0.639 | 0.639 | 0.639 | 0.639 | 0.639 | 0.639 | 0.639 | 0.639 | 0.639 | 0.639 | 0.639 | 0.639 | 0.639 | 0.639 | 0.639 | 0.639 | 0.639 | 0.639 | 0.639 | 0.639 | 0.639 | 0.639 | 0.639 | 0.639 | 0.639 | 0.639 | 0.639 | 0.639 | 0.639 | 0.639 | 0.639 | 0.639
Ammonium Nitrate | Biomass Digestion + HB to AN | SMR | Energy | Electricity - Grid PPA | World | GJ/t AN |  |  | TRUE |  | 0.0426 | 0.0426 | 0.0426 | 0.0426 | 0.0426 | 0.0426 | 0.0426 | 0.0426 | 0.0426 | 0.0426 | 0.0426 | 0.0426 | 0.0426 | 0.0426 | 0.0426 | 0.0426 | 0.0426 | 0.0426 | 0.0426 | 0.0426 | 0.0426 | 0.0426 | 0.0426 | 0.0426 | 0.0426 | 0.0426 | 0.0426 | 0.0426 | 0.0426 | 0.0426 | 0.0426 | 0.0426 | 0.0426 | 0.0426 | 0.0426 | 0.0426 | 0.0426 | 0.0426 | 0.0426 | 0.0426 | 0.0426 | 0.0426 | 0.0426 | 0.0426 | 0.0426 | 0.0426 | 0.0426 | 0.0426 | 0.0426 | 0.0426 | 0.0426 | 0.0426 | 0.0426 | 0.0426 | 0.0426 | 0.0426 | 0.0426 | 0.0426 | 0.0426 | 0.0426 | 0.0426
Ammonium Nitrate | Biomass Digestion + HB to AN | Air separation unit | Energy | Electricity - Grid PPA | World | GJ/t AN |  |  | TRUE |  | 0.25304 | 0.25304 | 0.25304 | 0.25304 | 0.25304 | 0.25304 | 0.25304 | 0.25304 | 0.25304 | 0.25304 | 0.25304 | 0.25304 | 0.25304 | 0.25304 | 0.25304 | 0.25304 | 0.25304 | 0.25304 | 0.25304 | 0.25304 | 0.25304 | 0.25304 | 0.25304 | 0.25304 | 0.25304 | 0.25304 | 0.25304 | 0.25304 | 0.25304 | 0.25304 | 0.25304 | 0.25304 | 0.25304 | 0.25304 | 0.25304 | 0.25304 | 0.25304 | 0.25304 | 0.25304 | 0.25304 | 0.25304 | 0.25304 | 0.25304 | 0.25304 | 0.25304 | 0.25304 | 0.25304 | 0.25304 | 0.25304 | 0.25304 | 0.25304 | 0.25304 | 0.25304 | 0.25304 | 0.25304 | 0.25304 | 0.25304 | 0.25304 | 0.25304 | 0.25304 | 0.25304
Ammonium Nitrate | Biomass Digestion + HB to AN | Compressor | Energy | Electricity - Grid PPA | World | GJ/t AN |  |  | TRUE |  | 0.213 | 0.213 | 0.213 | 0.213 | 0.213 | 0.213 | 0.213 | 0.213 | 0.213 | 0.213 | 0.213 | 0.213 | 0.213 | 0.213 | 0.213 | 0.213 | 0.213 | 0.213 | 0.213 | 0.213 | 0.213 | 0.213 | 0.213 | 0.213 | 0.213 | 0.213 | 0.213 | 0.213 | 0.213 | 0.213 | 0.213 | 0.213 | 0.213 | 0.213 | 0.213 | 0.213 | 0.213 | 0.213 | 0.213 | 0.213 | 0.213 | 0.213 | 0.213 | 0.213 | 0.213 | 0.213 | 0.213 | 0.213 | 0.213 | 0.213 | 0.213 | 0.213 | 0.213 | 0.213 | 0.213 | 0.213 | 0.213 | 0.213 | 0.213 | 0.213 | 0.213
Ammonium Nitrate | Biomass Digestion + HB to AN | HB | Energy | Electricity - Grid PPA | World | GJ/t AN |  |  | TRUE |  | 0.0639 | 0.0639 | 0.0639 | 0.0639 | 0.0639 | 0.0639 | 0.0639 | 0.0639 | 0.0639 | 0.0639 | 0.0639 | 0.0639 | 0.0639 | 0.0639 | 0.0639 | 0.0639 | 0.0639 | 0.0639 | 0.0639 | 0.0639 | 0.0639 | 0.0639 | 0.0639 | 0.0639 | 0.0639 | 0.0639 | 0.0639 | 0.0639 | 0.0639 | 0.0639 | 0.0639 | 0.0639 | 0.0639 | 0.0639 | 0.0639 | 0.0639 | 0.0639 | 0.0639 | 0.0639 | 0.0639 | 0.0639 | 0.0639 | 0.0639 | 0.0639 | 0.0639 | 0.0639 | 0.0639 | 0.0639 | 0.0639 | 0.0639 | 0.0639 | 0.0639 | 0.0639 | 0.0639 | 0.0639 | 0.0639 | 0.0639 | 0.0639 | 0.0639 | 0.0639 | 0.0639
Ammonium Nitrate | Biomass Digestion + HB to AN | Ammonia to AN | Raw material | Nitric acid | World | t/t AN |  |  | TRUE |  | 1.27 | 1.27 | 1.27 | 1.27 | 1.27 | 1.27 | 1.27 | 1.27 | 1.27 | 1.27 | 1.27 | 1.27 | 1.27 | 1.27 | 1.27 | 1.27 | 1.27 | 1.27 | 1.27 | 1.27 | 1.27 | 1.27 | 1.27 | 1.27 | 1.27 | 1.27 | 1.27 | 1.27 | 1.27 | 1.27 | 1.27 | 1.27 | 1.27 | 1.27 | 1.27 | 1.27 | 1.27 | 1.27 | 1.27 | 1.27 | 1.27 | 1.27 | 1.27 | 1.27 | 1.27 | 1.27 | 1.27 | 1.27 | 1.27 | 1.27 | 1.27 | 1.27 | 1.27 | 1.27 | 1.27 | 1.27 | 1.27 | 1.27 | 1.27 | 1.27 | 1.27
Ammonium Nitrate | Biomass Digestion + HB to AN | Ammonia to AN | Energy | Electricity - Grid PPA | World | GJ/t AN |  |  | TRUE |  | 0.083 | 0.083 | 0.083 | 0.083 | 0.083 | 0.083 | 0.083 | 0.083 | 0.083 | 0.083 | 0.083 | 0.083 | 0.083 | 0.083 | 0.083 | 0.083 | 0.083 | 0.083 | 0.083 | 0.083 | 0.083 | 0.083 | 0.083 | 0.083 | 0.083 | 0.083 | 0.083 | 0.083 | 0.083 | 0.083 | 0.083 | 0.083 | 0.083 | 0.083 | 0.083 | 0.083 | 0.083 | 0.083 | 0.083 | 0.083 | 0.083 | 0.083 | 0.083 | 0.083 | 0.083 | 0.083 | 0.083 | 0.083 | 0.083 | 0.083 | 0.083 | 0.083 | 0.083 | 0.083 | 0.083 | 0.083 | 0.083 | 0.083 | 0.083 | 0.083 | 0.083
Ammonium Nitrate | Biomass Digestion + HB to AN | Biomass Digestion + HB | Process economics | CAPEX - new build brownfield | World | USD/t NH3/annum |  |  | FALSE |  | 2987.9173 | 2987.9173 | 2987.9173 | 2987.9173 | 2987.9173 | 2987.9173 | 2987.9173 | 2987.9173 | 2987.9173 | 2987.9173 | 2987.9173 | 2987.9173 | 2987.9173 | 2987.9173 | 2987.9173 | 2987.9173 | 2987.9173 | 2987.9173 | 2987.9173 | 2987.9173 | 2987.9173 | 2987.9173 | 2987.9173 | 2987.9173 | 2987.9173 | 2987.9173 | 2987.9173 | 2987.9173 | 2987.9173 | 2987.9173 | 2987.9173 | 2987.9173 | 2987.9173 | 2987.9173 | 2987.9173 | 2987.9173 | 2987.9173 | 2987.9173 | 2987.9173 | 2987.9173 | 2987.9173 | 2987.9173 | 2987.9173 | 2987.9173 | 2987.9173 | 2987.9173 | 2987.9173 | 2987.9173 | 2987.9173 | 2987.9173 | 2987.9173 | 2987.9173 | 2987.9173 | 2987.9173 | 2987.9173 | 2987.9173 | 2987.9173 | 2987.9173 | 2987.9173 | 2987.9173 | 2987.9173
Ammonium Nitrate | Biomass Digestion + HB to AN | Biomass Digestion + HB | Process economics | CAPEX - retrofit | World | USD/t NH3/annum |  |  | FALSE |  | 1493.9587 | 1493.9587 | 1493.9587 | 1493.9587 | 1493.9587 | 1493.9587 | 1493.9587 | 1493.9587 | 1493.9587 | 1493.9587 | 1493.9587 | 1493.9587 | 1493.9587 | 1493.9587 | 1493.9587 | 1493.9587 | 1493.9587 | 1493.9587 | 1493.9587 | 1493.9587 | 1493.9587 | 1493.9587 | 1493.9587 | 1493.9587 | 1493.9587 | 1493.9587 | 1493.9587 | 1493.9587 | 1493.9587 | 1493.9587 | 1493.9587 | 1493.9587 | 1493.9587 | 1493.9587 | 1493.9587 | 1493.9587 | 1493.9587 | 1493.9587 | 1493.9587 | 1493.9587 | 1493.9587 | 1493.9587 | 1493.9587 | 1493.9587 | 1493.9587 | 1493.9587 | 1493.9587 | 1493.9587 | 1493.9587 | 1493.9587 | 1493.9587 | 1493.9587 | 1493.9587 | 1493.9587 | 1493.9587 | 1493.9587 | 1493.9587 | 1493.9587 | 1493.9587 | 1493.9587 | 1493.9587
Ammonium Nitrate | Biomass Digestion + HB to AN | General | Process economics | CAPEX - new build brownfield | World | USD/t AN/annum |  |  | TRUE |  | 2792.3825 | 2792.3825 | 2792.3825 | 2792.3825 | 2792.3825 | 2792.3825 | 2792.3825 | 2792.3825 | 2792.3825 | 2792.3825 | 2792.3825 | 2792.3825 | 2792.3825 | 2792.3825 | 2792.3825 | 2792.3825 | 2792.3825 | 2792.3825 | 2792.3825 | 2792.3825 | 2792.3825 | 2792.3825 | 2792.3825 | 2792.3825 | 2792.3825 | 2792.3825 | 2792.3825 | 2792.3825 | 2792.3825 | 2792.3825 | 2792.3825 | 2792.3825 | 2792.3825 | 2792.3825 | 2792.3825 | 2792.3825 | 2792.3825 | 2792.3825 | 2792.3825 | 2792.3825 | 2792.3825 | 2792.3825 | 2792.3825 | 2792.3825 | 2792.3825 | 2792.3825 | 2792.3825 | 2792.3825 | 2792.3825 | 2792.3825 | 2792.3825 | 2792.3825 | 2792.3825 | 2792.3825 | 2792.3825 | 2792.3825 | 2792.3825 | 2792.3825 | 2792.3825 | 2792.3825 | 2792.3825
Ammonium Nitrate | Biomass Digestion + HB to AN | General | Process economics | CAPEX - retrofit | World | USD/t AN/annum |  |  | TRUE |  | 636.4264 | 636.4264 | 636.4264 | 636.4264 | 636.4264 | 636.4264 | 636.4264 | 636.4264 | 636.4264 | 636.4264 | 636.4264 | 636.4264 | 636.4264 | 636.4264 | 636.4264 | 636.4264 | 636.4264 | 636.4264 | 636.4264 | 636.4264 | 636.4264 | 636.4264 | 636.4264 | 636.4264 | 636.4264 | 636.4264 | 636.4264 | 636.4264 | 636.4264 | 636.4264 | 636.4264 | 636.4264 | 636.4264 | 636.4264 | 636.4264 | 636.4264 | 636.4264 | 636.4264 | 636.4264 | 636.4264 | 636.4264 | 636.4264 | 636.4264 | 636.4264 | 636.4264 | 636.4264 | 636.4264 | 636.4264 | 636.4264 | 636.4264 | 636.4264 | 636.4264 | 636.4264 | 636.4264 | 636.4264 | 636.4264 | 636.4264 | 636.4264 | 636.4264 | 636.4264 | 636.4264
Ammonium Nitrate | Biomass Digestion + HB to AN | General | Process economics | O&M | World | USD/t AN/annum |  |  | TRUE |  | 139.6191 | 139.6191 | 139.6191 | 139.6191 | 139.6191 | 139.6191 | 139.6191 | 139.6191 | 139.6191 | 139.6191 | 139.6191 | 139.6191 | 139.6191 | 139.6191 | 139.6191 | 139.6191 | 139.6191 | 139.6191 | 139.6191 | 139.6191 | 139.6191 | 139.6191 | 139.6191 | 139.6191 | 139.6191 | 139.6191 | 139.6191 | 139.6191 | 139.6191 | 139.6191 | 139.6191 | 139.6191 | 139.6191 | 139.6191 | 139.6191 | 139.6191 | 139.6191 | 139.6191 | 139.6191 | 139.6191 | 139.6191 | 139.6191 | 139.6191 | 139.6191 | 139.6191 | 139.6191 | 139.6191 | 139.6191 | 139.6191 | 139.6191 | 139.6191 | 139.6191 | 139.6191 | 139.6191 | 139.6191 | 139.6191 | 139.6191 | 139.6191 | 139.6191 | 139.6191 | 139.6191
Ammonium Nitrate | Biomass Gasification + HB to AN | Business-case specific parameter | Process economics | Assumed plant capacity | World | t AN/day |  |  | TRUE |  | 904.1096 | 904.1096 | 904.1096 | 904.1096 | 904.1096 | 904.1096 | 904.1096 | 904.1096 | 904.1096 | 904.1096 | 904.1096 | 904.1096 | 904.1096 | 904.1096 | 904.1096 | 904.1096 | 904.1096 | 904.1096 | 904.1096 | 904.1096 | 904.1096 | 904.1096 | 904.1096 | 904.1096 | 904.1096 | 904.1096 | 904.1096 | 904.1096 | 904.1096 | 904.1096 | 904.1096 | 904.1096 | 904.1096 | 904.1096 | 904.1096 | 904.1096 | 904.1096 | 904.1096 | 904.1096 | 904.1096 | 904.1096 | 904.1096 | 904.1096 | 904.1096 | 904.1096 | 904.1096 | 904.1096 | 904.1096 | 904.1096 | 904.1096 | 904.1096 | 904.1096 | 904.1096 | 904.1096 | 904.1096 | 904.1096 | 904.1096 | 904.1096 | 904.1096 | 904.1096 | 904.1096
Ammonium Nitrate | Biomass Gasification + HB to AN | Business-case specific parameter | Process economics | Capacity factor | World | % |  |  | TRUE |  | 96 | 96 | 96 | 96 | 96 | 96 | 96 | 96 | 96 | 96 | 96 | 96 | 96 | 96 | 96 | 96 | 96 | 96 | 96 | 96 | 96 | 96 | 96 | 96 | 96 | 96 | 96 | 96 | 96 | 96 | 96 | 96 | 96 | 96 | 96 | 96 | 96 | 96 | 96 | 96 | 96 | 96 | 96 | 96 | 96 | 96 | 96 | 96 | 96 | 96 | 96 | 96 | 96 | 96 | 96 | 96 | 96 | 96 | 96 | 96 | 96
Ammonium Nitrate | Biomass Gasification + HB to AN | Business-case specific parameter | Process economics | Plant lifetime | World | years |  |  | TRUE |  | 30 | 30 | 30 | 30 | 30 | 30 | 30 | 30 | 30 | 30 | 30 | 30 | 30 | 30 | 30 | 30 | 30 | 30 | 30 | 30 | 30 | 30 | 30 | 30 | 30 | 30 | 30 | 30 | 30 | 30 | 30 | 30 | 30 | 30 | 30 | 30 | 30 | 30 | 30 | 30 | 30 | 30 | 30 | 30 | 30 | 30 | 30 | 30 | 30 | 30 | 30 | 30 | 30 | 30 | 30 | 30 | 30 | 30 | 30 | 30 | 30
Ammonium Nitrate | Biomass Gasification + HB to AN | Business-case specific parameter | Process economics | O&M as % of CAPEX | World | % |  |  | FALSE |  | 5 | 5 | 5 | 5 | 5 | 5 | 5 | 5 | 5 | 5 | 5 | 5 | 5 | 5 | 5 | 5 | 5 | 5 | 5 | 5 | 5 | 5 | 5 | 5 | 5 | 5 | 5 | 5 | 5 | 5 | 5 | 5 | 5 | 5 | 5 | 5 | 5 | 5 | 5 | 5 | 5 | 5 | 5 | 5 | 5 | 5 | 5 | 5 | 5 | 5 | 5 | 5 | 5 | 5 | 5 | 5 | 5 | 5 | 5 | 5 | 5
Ammonium Nitrate | Biomass Gasification + HB to AN | Gasifier | Raw material | Dry biomass | World | GJ/t NH3 |  |  | FALSE |  | 29.9077 | 29.9077 | 29.9077 | 29.9077 | 29.9077 | 29.9077 | 29.9077 | 29.9077 | 29.9077 | 29.9077 | 29.9077 | 29.9077 | 29.9077 | 29.9077 | 29.9077 | 29.9077 | 29.9077 | 29.9077 | 29.9077 | 29.9077 | 29.9077 | 29.9077 | 29.9077 | 29.9077 | 29.9077 | 29.9077 | 29.9077 | 29.9077 | 29.9077 | 29.9077 | 29.9077 | 29.9077 | 29.9077 | 29.9077 | 29.9077 | 29.9077 | 29.9077 | 29.9077 | 29.9077 | 29.9077 | 29.9077 | 29.9077 | 29.9077 | 29.9077 | 29.9077 | 29.9077 | 29.9077 | 29.9077 | 29.9077 | 29.9077 | 29.9077 | 29.9077 | 29.9077 | 29.9077 | 29.9077 | 29.9077 | 29.9077 | 29.9077 | 29.9077 | 29.9077 | 29.9077
Ammonium Nitrate | Biomass Gasification + HB to AN | Gasifier | Energy | Electricity - Grid PPA | World | GJ/t NH3 |  |  | FALSE |  | 2.5 | 2.5 | 2.5 | 2.5 | 2.5 | 2.5 | 2.5 | 2.5 | 2.5 | 2.5 | 2.5 | 2.5 | 2.5 | 2.5 | 2.5 | 2.5 | 2.5 | 2.5 | 2.5 | 2.5 | 2.5 | 2.5 | 2.5 | 2.5 | 2.5 | 2.5 | 2.5 | 2.5 | 2.5 | 2.5 | 2.5 | 2.5 | 2.5 | 2.5 | 2.5 | 2.5 | 2.5 | 2.5 | 2.5 | 2.5 | 2.5 | 2.5 | 2.5 | 2.5 | 2.5 | 2.5 | 2.5 | 2.5 | 2.5 | 2.5 | 2.5 | 2.5 | 2.5 | 2.5 | 2.5 | 2.5 | 2.5 | 2.5 | 2.5 | 2.5 | 2.5
Ammonium Nitrate | Biomass Gasification + HB to AN | Air separation unit | Energy | Electricity - Grid PPA | World | GJ/t NH3 |  |  | FALSE |  | 1.188 | 1.188 | 1.188 | 1.188 | 1.188 | 1.188 | 1.188 | 1.188 | 1.188 | 1.188 | 1.188 | 1.188 | 1.188 | 1.188 | 1.188 | 1.188 | 1.188 | 1.188 | 1.188 | 1.188 | 1.188 | 1.188 | 1.188 | 1.188 | 1.188 | 1.188 | 1.188 | 1.188 | 1.188 | 1.188 | 1.188 | 1.188 | 1.188 | 1.188 | 1.188 | 1.188 | 1.188 | 1.188 | 1.188 | 1.188 | 1.188 | 1.188 | 1.188 | 1.188 | 1.188 | 1.188 | 1.188 | 1.188 | 1.188 | 1.188 | 1.188 | 1.188 | 1.188 | 1.188 | 1.188 | 1.188 | 1.188 | 1.188 | 1.188 | 1.188 | 1.188
Ammonium Nitrate | Biomass Gasification + HB to AN | Compressor | Energy | Electricity - Grid PPA | World | GJ/t NH3 |  |  | FALSE | bar: 2020 to 2080
Ammonium Nitrate | Biomass Gasification + HB to AN | HB | Energy | Electricity - Grid PPA | World | GJ/t NH3 |  |  | FALSE |  | 0.3 | 0.3 | 0.3 | 0.3 | 0.3 | 0.3 | 0.3 | 0.3 | 0.3 | 0.3 | 0.3 | 0.3 | 0.3 | 0.3 | 0.3 | 0.3 | 0.3 | 0.3 | 0.3 | 0.3 | 0.3 | 0.3 | 0.3 | 0.3 | 0.3 | 0.3 | 0.3 | 0.3 | 0.3 | 0.3 | 0.3 | 0.3 | 0.3 | 0.3 | 0.3 | 0.3 | 0.3 | 0.3 | 0.3 | 0.3 | 0.3 | 0.3 | 0.3 | 0.3 | 0.3 | 0.3 | 0.3 | 0.3 | 0.3 | 0.3 | 0.3 | 0.3 | 0.3 | 0.3 | 0.3 | 0.3 | 0.3 | 0.3 | 0.3 | 0.3 | 0.3
Ammonium Nitrate | Biomass Gasification + HB to AN | Gasifier | Raw material | Dry biomass | World | GJ/t AN |  |  | TRUE |  | 6.3703 | 6.3703 | 6.3703 | 6.3703 | 6.3703 | 6.3703 | 6.3703 | 6.3703 | 6.3703 | 6.3703 | 6.3703 | 6.3703 | 6.3703 | 6.3703 | 6.3703 | 6.3703 | 6.3703 | 6.3703 | 6.3703 | 6.3703 | 6.3703 | 6.3703 | 6.3703 | 6.3703 | 6.3703 | 6.3703 | 6.3703 | 6.3703 | 6.3703 | 6.3703 | 6.3703 | 6.3703 | 6.3703 | 6.3703 | 6.3703 | 6.3703 | 6.3703 | 6.3703 | 6.3703 | 6.3703 | 6.3703 | 6.3703 | 6.3703 | 6.3703 | 6.3703 | 6.3703 | 6.3703 | 6.3703 | 6.3703 | 6.3703 | 6.3703 | 6.3703 | 6.3703 | 6.3703 | 6.3703 | 6.3703 | 6.3703 | 6.3703 | 6.3703 | 6.3703 | 6.3703
Ammonium Nitrate | Biomass Gasification + HB to AN | Gasifier | Energy | Electricity - Grid PPA | World | GJ/t AN |  |  | TRUE |  | 0.5325 | 0.5325 | 0.5325 | 0.5325 | 0.5325 | 0.5325 | 0.5325 | 0.5325 | 0.5325 | 0.5325 | 0.5325 | 0.5325 | 0.5325 | 0.5325 | 0.5325 | 0.5325 | 0.5325 | 0.5325 | 0.5325 | 0.5325 | 0.5325 | 0.5325 | 0.5325 | 0.5325 | 0.5325 | 0.5325 | 0.5325 | 0.5325 | 0.5325 | 0.5325 | 0.5325 | 0.5325 | 0.5325 | 0.5325 | 0.5325 | 0.5325 | 0.5325 | 0.5325 | 0.5325 | 0.5325 | 0.5325 | 0.5325 | 0.5325 | 0.5325 | 0.5325 | 0.5325 | 0.5325 | 0.5325 | 0.5325 | 0.5325 | 0.5325 | 0.5325 | 0.5325 | 0.5325 | 0.5325 | 0.5325 | 0.5325 | 0.5325 | 0.5325 | 0.5325 | 0.5325
Ammonium Nitrate | Biomass Gasification + HB to AN | Air separation unit | Energy | Electricity - Grid PPA | World | GJ/t AN |  |  | TRUE |  | 0.25304 | 0.25304 | 0.25304 | 0.25304 | 0.25304 | 0.25304 | 0.25304 | 0.25304 | 0.25304 | 0.25304 | 0.25304 | 0.25304 | 0.25304 | 0.25304 | 0.25304 | 0.25304 | 0.25304 | 0.25304 | 0.25304 | 0.25304 | 0.25304 | 0.25304 | 0.25304 | 0.25304 | 0.25304 | 0.25304 | 0.25304 | 0.25304 | 0.25304 | 0.25304 | 0.25304 | 0.25304 | 0.25304 | 0.25304 | 0.25304 | 0.25304 | 0.25304 | 0.25304 | 0.25304 | 0.25304 | 0.25304 | 0.25304 | 0.25304 | 0.25304 | 0.25304 | 0.25304 | 0.25304 | 0.25304 | 0.25304 | 0.25304 | 0.25304 | 0.25304 | 0.25304 | 0.25304 | 0.25304 | 0.25304 | 0.25304 | 0.25304 | 0.25304 | 0.25304 | 0.25304
Ammonium Nitrate | Biomass Gasification + HB to AN | Compressor | Energy | Electricity - Grid PPA | World | GJ/t AN |  |  | TRUE |  | 0.213 | 0.213 | 0.213 | 0.213 | 0.213 | 0.213 | 0.213 | 0.213 | 0.213 | 0.213 | 0.213 | 0.213 | 0.213 | 0.213 | 0.213 | 0.213 | 0.213 | 0.213 | 0.213 | 0.213 | 0.213 | 0.213 | 0.213 | 0.213 | 0.213 | 0.213 | 0.213 | 0.213 | 0.213 | 0.213 | 0.213 | 0.213 | 0.213 | 0.213 | 0.213 | 0.213 | 0.213 | 0.213 | 0.213 | 0.213 | 0.213 | 0.213 | 0.213 | 0.213 | 0.213 | 0.213 | 0.213 | 0.213 | 0.213 | 0.213 | 0.213 | 0.213 | 0.213 | 0.213 | 0.213 | 0.213 | 0.213 | 0.213 | 0.213 | 0.213 | 0.213
Ammonium Nitrate | Biomass Gasification + HB to AN | HB | Energy | Electricity - Grid PPA | World | GJ/t AN |  |  | TRUE |  | 0.0639 | 0.0639 | 0.0639 | 0.0639 | 0.0639 | 0.0639 | 0.0639 | 0.0639 | 0.0639 | 0.0639 | 0.0639 | 0.0639 | 0.0639 | 0.0639 | 0.0639 | 0.0639 | 0.0639 | 0.0639 | 0.0639 | 0.0639 | 0.0639 | 0.0639 | 0.0639 | 0.0639 | 0.0639 | 0.0639 | 0.0639 | 0.0639 | 0.0639 | 0.0639 | 0.0639 | 0.0639 | 0.0639 | 0.0639 | 0.0639 | 0.0639 | 0.0639 | 0.0639 | 0.0639 | 0.0639 | 0.0639 | 0.0639 | 0.0639 | 0.0639 | 0.0639 | 0.0639 | 0.0639 | 0.0639 | 0.0639 | 0.0639 | 0.0639 | 0.0639 | 0.0639 | 0.0639 | 0.0639 | 0.0639 | 0.0639 | 0.0639 | 0.0639 | 0.0639 | 0.0639
Ammonium Nitrate | Biomass Gasification + HB to AN | Ammonia to AN | Raw material | Nitric acid | World | t/t AN |  |  | TRUE |  | 1.27 | 1.27 | 1.27 | 1.27 | 1.27 | 1.27 | 1.27 | 1.27 | 1.27 | 1.27 | 1.27 | 1.27 | 1.27 | 1.27 | 1.27 | 1.27 | 1.27 | 1.27 | 1.27 | 1.27 | 1.27 | 1.27 | 1.27 | 1.27 | 1.27 | 1.27 | 1.27 | 1.27 | 1.27 | 1.27 | 1.27 | 1.27 | 1.27 | 1.27 | 1.27 | 1.27 | 1.27 | 1.27 | 1.27 | 1.27 | 1.27 | 1.27 | 1.27 | 1.27 | 1.27 | 1.27 | 1.27 | 1.27 | 1.27 | 1.27 | 1.27 | 1.27 | 1.27 | 1.27 | 1.27 | 1.27 | 1.27 | 1.27 | 1.27 | 1.27 | 1.27
Ammonium Nitrate | Biomass Gasification + HB to AN | Ammonia to AN | Energy | Electricity - Grid PPA | World | GJ/t AN |  |  | TRUE |  | 0.083 | 0.083 | 0.083 | 0.083 | 0.083 | 0.083 | 0.083 | 0.083 | 0.083 | 0.083 | 0.083 | 0.083 | 0.083 | 0.083 | 0.083 | 0.083 | 0.083 | 0.083 | 0.083 | 0.083 | 0.083 | 0.083 | 0.083 | 0.083 | 0.083 | 0.083 | 0.083 | 0.083 | 0.083 | 0.083 | 0.083 | 0.083 | 0.083 | 0.083 | 0.083 | 0.083 | 0.083 | 0.083 | 0.083 | 0.083 | 0.083 | 0.083 | 0.083 | 0.083 | 0.083 | 0.083 | 0.083 | 0.083 | 0.083 | 0.083 | 0.083 | 0.083 | 0.083 | 0.083 | 0.083 | 0.083 | 0.083 | 0.083 | 0.083 | 0.083 | 0.083
Ammonium Nitrate | Biomass Gasification + HB to AN | Biomass Gasification + HB | Process economics | CAPEX - new build brownfield | World | USD/t NH3/annum |  |  | FALSE |  | 5645 | 5605.2068 | 5565.4137 | 5525.6205 | 5485.8273 | 5446.0342 | 5406.241 | 5366.4478 | 5326.6547 | 5286.8615 | 5247.0683 | 5207.2752 | 5167.482 | 5127.6888 | 5087.8957 | 5048.1025 | 5008.3093 | 4968.5162 | 4928.723 | 4888.9298 | 4849.1367 | 4809.3435 | 4769.5503 | 4729.7572 | 4689.964 | 4650.1708 | 4610.3777 | 4570.5845 | 4530.7913 | 4490.9982 | 4451.205 | 4451.205 | 4451.205 | 4451.205 | 4451.205 | 4451.205 | 4451.205 | 4451.205 | 4451.205 | 4451.205 | 4451.205 | 4451.205 | 4451.205 | 4451.205 | 4451.205 | 4451.205 | 4451.205 | 4451.205 | 4451.205 | 4451.205 | 4451.205 | 4451.205 | 4451.205 | 4451.205 | 4451.205 | 4451.205 | 4451.205 | 4451.205 | 4451.205 | 4451.205 | 4451.205
Ammonium Nitrate | Biomass Gasification + HB to AN | Biomass Gasification + HB | Process economics | CAPEX - retrofit | World | USD/t NH3/annum |  |  | FALSE |  | 2822.5 | 2810.562 | 2798.6241 | 2786.6861 | 2774.7482 | 2762.8102 | 2750.8723 | 2738.9343 | 2726.9964 | 2715.0584 | 2703.1205 | 2691.1825 | 2679.2446 | 2667.3066 | 2655.3687 | 2643.4307 | 2631.4928 | 2619.5548 | 2607.6169 | 2595.6789 | 2583.741 | 2571.803 | 2559.8651 | 2547.9271 | 2535.9892 | 2524.0512 | 2512.1133 | 2500.1753 | 2488.2374 | 2476.2994 | 2464.3615 | 2464.3615 | 2464.3615 | 2464.3615 | 2464.3615 | 2464.3615 | 2464.3615 | 2464.3615 | 2464.3615 | 2464.3615 | 2464.3615 | 2464.3615 | 2464.3615 | 2464.3615 | 2464.3615 | 2464.3615 | 2464.3615 | 2464.3615 | 2464.3615 | 2464.3615 | 2464.3615 | 2464.3615 | 2464.3615 | 2464.3615 | 2464.3615 | 2464.3615 | 2464.3615 | 2464.3615 | 2464.3615 | 2464.3615 | 2464.3615
Ammonium Nitrate | Biomass Gasification + HB to AN | General | Process economics | CAPEX - new build brownfield | World | USD/t AN/annum |  |  | TRUE |  | 3358.3411 | 3349.8652 | 3341.3893 | 3332.9133 | 3324.4374 | 3315.9614 | 3307.4855 | 3299.0095 | 3290.5336 | 3282.0576 | 3273.5817 | 3265.1058 | 3256.6298 | 3248.1539 | 3239.6779 | 3231.202 | 3222.726 | 3214.2501 | 3205.7741 | 3197.2982 | 3188.8223 | 3180.3463 | 3171.8704 | 3163.3944 | 3154.9185 | 3146.4425 | 3137.9666 | 3129.4906 | 3121.0147 | 3112.5388 | 3104.0628 | 3104.0628 | 3104.0628 | 3104.0628 | 3104.0628 | 3104.0628 | 3104.0628 | 3104.0628 | 3104.0628 | 3104.0628 | 3104.0628 | 3104.0628 | 3104.0628 | 3104.0628 | 3104.0628 | 3104.0628 | 3104.0628 | 3104.0628 | 3104.0628 | 3104.0628 | 3104.0628 | 3104.0628 | 3104.0628 | 3104.0628 | 3104.0628 | 3104.0628 | 3104.0628 | 3104.0628 | 3104.0628 | 3104.0628 | 3104.0628
Ammonium Nitrate | Biomass Gasification + HB to AN | General | Process economics | CAPEX - retrofit | World | USD/t AN/annum |  |  | TRUE |  | 601.1925 | 598.6497 | 596.1069 | 593.5641 | 591.0214 | 588.4786 | 585.9358 | 583.393 | 580.8502 | 578.3074 | 575.7647 | 573.2219 | 570.6791 | 568.1363 | 565.5935 | 563.0507 | 560.508 | 557.9652 | 555.4224 | 552.8796 | 550.3368 | 547.794 | 545.2513 | 542.7085 | 540.1657 | 537.6229 | 535.0801 | 532.5373 | 529.9946 | 527.4518 | 524.909 | 524.909 | 524.909 | 524.909 | 524.909 | 524.909 | 524.909 | 524.909 | 524.909 | 524.909 | 524.909 | 524.909 | 524.909 | 524.909 | 524.909 | 524.909 | 524.909 | 524.909 | 524.909 | 524.909 | 524.909 | 524.909 | 524.909 | 524.909 | 524.909 | 524.909 | 524.909 | 524.909 | 524.909 | 524.909 | 524.909
Ammonium Nitrate | Biomass Gasification + HB to AN | General | Process economics | O&M | World | USD/t AN/annum |  |  | TRUE |  | 167.9171 | 167.4933 | 167.0695 | 166.6457 | 166.2219 | 165.7981 | 165.3743 | 164.9505 | 164.5267 | 164.1029 | 163.6791 | 163.2553 | 162.8315 | 162.4077 | 161.9839 | 161.5601 | 161.1363 | 160.7125 | 160.2887 | 159.8649 | 159.4411 | 159.0173 | 158.5935 | 158.1697 | 157.7459 | 157.3221 | 156.8983 | 156.4745 | 156.0507 | 155.6269 | 155.2031 | 155.2031 | 155.2031 | 155.2031 | 155.2031 | 155.2031 | 155.2031 | 155.2031 | 155.2031 | 155.2031 | 155.2031 | 155.2031 | 155.2031 | 155.2031 | 155.2031 | 155.2031 | 155.2031 | 155.2031 | 155.2031 | 155.2031 | 155.2031 | 155.2031 | 155.2031 | 155.2031 | 155.2031 | 155.2031 | 155.2031 | 155.2031 | 155.2031 | 155.2031 | 155.2031
Ammonium Nitrate | Waste Water to AN | Business-case specific parameter | Process economics | Assumed plant capacity | World | t AN/day | 274 tonnes N stripped per annum, divided by molar mass of N (14.01) and multiplied then by molar mass of AN (80.04). Alternative way to calculate plant capacity: 2000 t AN55% solution per day considered minimum to be economically interesting. This would yield 3 tonnes AN/day, which is on same order of magnitude as the value we have here of 4.28. | Expert interview | FALSE | TRUE | 4.2871 | 4.2871 | 4.2871 | 4.2871 | 4.2871 | 4.2871 | 4.2871 | 4.2871 | 4.2871 | 4.2871 | 4.2871 | 4.2871 | 4.2871 | 4.2871 | 4.2871 | 4.2871 | 4.2871 | 4.2871 | 4.2871 | 4.2871 | 4.2871 | 4.2871 | 4.2871 | 4.2871 | 4.2871 | 4.2871 | 4.2871 | 4.2871 | 4.2871 | 4.2871 | 4.2871 | 4.2871 | 4.2871 | 4.2871 | 4.2871 | 4.2871 | 4.2871 | 4.2871 | 4.2871 | 4.2871 | 4.2871 | 4.2871 | 4.2871 | 4.2871 | 4.2871 | 4.2871 | 4.2871 | 4.2871 | 4.2871 | 4.2871 | 4.2871 | 4.2871 | 4.2871 | 4.2871 | 4.2871 | 4.2871 | 4.2871 | 4.2871 | 4.2871 | 4.2871 | 4.2871
Ammonium Nitrate | Waste Water to AN | Business-case specific parameter | Process economics | Assumed plant capacity | World | t AN/day |  |  | TRUE |  | 428.7102 | 428.7102 | 428.7102 | 428.7102 | 428.7102 | 428.7102 | 428.7102 | 428.7102 | 428.7102 | 428.7102 | 428.7102 | 428.7102 | 428.7102 | 428.7102 | 428.7102 | 428.7102 | 428.7102 | 428.7102 | 428.7102 | 428.7102 | 428.7102 | 428.7102 | 428.7102 | 428.7102 | 428.7102 | 428.7102 | 428.7102 | 428.7102 | 428.7102 | 428.7102 | 428.7102 | 428.7102 | 428.7102 | 428.7102 | 428.7102 | 428.7102 | 428.7102 | 428.7102 | 428.7102 | 428.7102 | 428.7102 | 428.7102 | 428.7102 | 428.7102 | 428.7102 | 428.7102 | 428.7102 | 428.7102 | 428.7102 | 428.7102 | 428.7102 | 428.7102 | 428.7102 | 428.7102 | 428.7102 | 428.7102 | 428.7102 | 428.7102 | 428.7102 | 428.7102 | 428.7102
Ammonium Nitrate | Waste Water to AN | Business-case specific parameter | Process economics | Capacity factor | World | % |  |  | TRUE | TRUE | 96 | 96 | 96 | 96 | 96 | 96 | 96 | 96 | 96 | 96 | 96 | 96 | 96 | 96 | 96 | 96 | 96 | 96 | 96 | 96 | 96 | 96 | 96 | 96 | 96 | 96 | 96 | 96 | 96 | 96 | 96 | 96 | 96 | 96 | 96 | 96 | 96 | 96 | 96 | 96 | 96 | 96 | 96 | 96 | 96 | 96 | 96 | 96 | 96 | 96 | 96 | 96 | 96 | 96 | 96 | 96 | 96 | 96 | 96 | 96 | 96
Ammonium Nitrate | Waste Water to AN | Business-case specific parameter | Process economics | Plant lifetime | World | years |  | Paper: "Cost optimisation of nitrogen removal in a compact nitrogen and phosphorus WWTP" - page 5 | TRUE | TRUE | 6 | 6 | 6 | 6 | 6 | 6 | 6 | 6 | 6 | 6 | 6 | 6 | 6 | 6 | 6 | 6 | 6 | 6 | 6 | 6 | 6 | 6 | 6 | 6 | 6 | 6 | 6 | 6 | 6 | 6 | 6 | 6 | 6 | 6 | 6 | 6 | 6 | 6 | 6 | 6 | 6 | 6 | 6 | 6 | 6 | 6 | 6 | 6 | 6 | 6 | 6 | 6 | 6 | 6 | 6 | 6 | 6 | 6 | 6 | 6 | 6
Ammonium Nitrate | Waste Water to AN | Business-case specific parameter | Process economics | O&M as % of CAPEX | World | % |  |  | FALSE | TRUE | 5 | 5 | 5 | 5 | 5 | 5 | 5 | 5 | 5 | 5 | 5 | 5 | 5 | 5 | 5 | 5 | 5 | 5 | 5 | 5 | 5 | 5 | 5 | 5 | 5 | 5 | 5 | 5 | 5 | 5 | 5 | 5 | 5 | 5 | 5 | 5 | 5 | 5 | 5 | 5 | 5 | 5 | 5 | 5 | 5 | 5 | 5 | 5 | 5 | 5 | 5 | 5 | 5 | 5 | 5 | 5 | 5 | 5 | 5 | 5 | 5
Ammonium Nitrate | Waste Water to AN | Business-case specific parameter | Conversion factor | Concentration of AN solution | World | % |  |  | FALSE | TRUE | 55 | 55 | 55 | 55 | 55 | 55 | 55 | 55 | 55 | 55 | 55 | 55 | 55 | 55 | 55 | 55 | 55 | 55 | 55 | 55 | 55 | 55 | 55 | 55 | 55 | 55 | 55 | 55 | 55 | 55 | 55 | 55 | 55 | 55 | 55 | 55 | 55 | 55 | 55 | 55 | 55 | 55 | 55 | 55 | 55 | 55 | 55 | 55 | 55 | 55 | 55 | 55 | 55 | 55 | 55 | 55 | 55 | 55 | 55 | 55 | 55
Ammonium Nitrate | Waste Water to AN | General | Raw material | Waste water | World | t/t AN | 0.55 tonnes of granulated AN fertilizer (99% purity) per 1 ton waste water | Yara email 12.07.2021 | TRUE | TRUE | 1.8182 | 1.8182 | 1.8182 | 1.8182 | 1.8182 | 1.8182 | 1.8182 | 1.8182 | 1.8182 | 1.8182 | 1.8182 | 1.8182 | 1.8182 | 1.8182 | 1.8182 | 1.8182 | 1.8182 | 1.8182 | 1.8182 | 1.8182 | 1.8182 | 1.8182 | 1.8182 | 1.8182 | 1.8182 | 1.8182 | 1.8182 | 1.8182 | 1.8182 | 1.8182 | 1.8182 | 1.8182 | 1.8182 | 1.8182 | 1.8182 | 1.8182 | 1.8182 | 1.8182 | 1.8182 | 1.8182 | 1.8182 | 1.8182 | 1.8182 | 1.8182 | 1.8182 | 1.8182 | 1.8182 | 1.8182 | 1.8182 | 1.8182 | 1.8182 | 1.8182 | 1.8182 | 1.8182 | 1.8182 | 1.8182 | 1.8182 | 1.8182 | 1.8182 | 1.8182 | 1.8182
Ammonium Nitrate | Waste Water to AN | General | Raw material | Nitric acid | World | t/t AN | 1 mole nitric acid required per mole ammonium nitrate; so computed using molar masses of the individual compounds |  | TRUE | TRUE | 1.27 | 1.27 | 1.27 | 1.27 | 1.27 | 1.27 | 1.27 | 1.27 | 1.27 | 1.27 | 1.27 | 1.27 | 1.27 | 1.27 | 1.27 | 1.27 | 1.27 | 1.27 | 1.27 | 1.27 | 1.27 | 1.27 | 1.27 | 1.27 | 1.27 | 1.27 | 1.27 | 1.27 | 1.27 | 1.27 | 1.27 | 1.27 | 1.27 | 1.27 | 1.27 | 1.27 | 1.27 | 1.27 | 1.27 | 1.27 | 1.27 | 1.27 | 1.27 | 1.27 | 1.27 | 1.27 | 1.27 | 1.27 | 1.27 | 1.27 | 1.27 | 1.27 | 1.27 | 1.27 | 1.27 | 1.27 | 1.27 | 1.27 | 1.27 | 1.27 | 1.27
Ammonium Nitrate | Waste Water to AN | General | Energy | Electricity - Grid PPA | World | GJ/t AN | Still missing Energycosts of running granularisation. 25000 Euros for electricity to power air unit, at a cost of 0.035 Euros/kWh. | Paper: "Cost optimisation of nitrogen removal in a compact nitrogen and phosphorus WWTP" - page 5 | TRUE | TRUE | 1.1688e-06 | 1.1688e-06 | 1.1688e-06 | 1.1688e-06 | 1.1688e-06 | 1.1688e-06 | 1.1688e-06 | 1.1688e-06 | 1.1688e-06 | 1.1688e-06 | 1.1688e-06 | 1.1688e-06 | 1.1688e-06 | 1.1688e-06 | 1.1688e-06 | 1.1688e-06 | 1.1688e-06 | 1.1688e-06 | 1.1688e-06 | 1.1688e-06 | 1.1688e-06 | 1.1688e-06 | 1.1688e-06 | 1.1688e-06 | 1.1688e-06 | 1.1688e-06 | 1.1688e-06 | 1.1688e-06 | 1.1688e-06 | 1.1688e-06 | 1.1688e-06 | 1.1688e-06 | 1.1688e-06 | 1.1688e-06 | 1.1688e-06 | 1.1688e-06 | 1.1688e-06 | 1.1688e-06 | 1.1688e-06 | 1.1688e-06 | 1.1688e-06 | 1.1688e-06 | 1.1688e-06 | 1.1688e-06 | 1.1688e-06 | 1.1688e-06 | 1.1688e-06 | 1.1688e-06 | 1.1688e-06 | 1.1688e-06 | 1.1688e-06 | 1.1688e-06 | 1.1688e-06 | 1.1688e-06 | 1.1688e-06 | 1.1688e-06 | 1.1688e-06 | 1.1688e-06 | 1.1688e-06 | 1.1688e-06 | 1.1688e-06
Ammonium Nitrate | Waste Water to AN | General | Process economics | CAPEX - new build brownfield | World | USD/t AN/annum | Assumed retrofit to waste water treatment plant, therefore defined as new build in terms of fertiliser production. Note: normalised according to how much stripped N per day as opposed to the 4000 MT/year on their website | Paper: "Cost optimisation of nitrogen removal in a compact nitrogen and phosphorus WWTP" - page 5 | TRUE | FALSE | 779.6562 | 779.6562 | 779.6562 | 779.6562 | 779.6562 | 779.6562 | 779.6562 | 779.6562 | 779.6562 | 779.6562 | 779.6562 | 779.6562 | 779.6562 | 779.6562 | 779.6562 | 779.6562 | 779.6562 | 779.6562 | 779.6562 | 779.6562 | 779.6562 | 779.6562 | 779.6562 | 779.6562 | 779.6562 | 779.6562 | 779.6562 | 779.6562 | 779.6562 | 779.6562 | 779.6562 | 779.6562 | 779.6562 | 779.6562 | 779.6562 | 779.6562 | 779.6562 | 779.6562 | 779.6562 | 779.6562 | 779.6562 | 779.6562 | 779.6562 | 779.6562 | 779.6562 | 779.6562 | 779.6562 | 779.6562 | 779.6562 | 779.6562 | 779.6562 | 779.6562 | 779.6562 | 779.6562 | 779.6562 | 779.6562 | 779.6562 | 779.6562 | 779.6562 | 779.6562 | 779.6562
Ammonium Nitrate | Waste Water to AN | General | Process economics | O&M | World | USD/t AN/annum | Still missing O&M costs of running granularisation. Maintenance(28000). Note that I have not included received payment for ammonium nitrate solution (-54000) because we are not considering payment we get for the product in O&M. Note that these costs are per plant, therefore normalised to plant capacity (normalised according to how much stripped N per day as opposed to the 4000 MT/year on their website). Note that utilities are above, under Energyinput electricity, and nitric acid costs will be taken into account as cost of raw material above. | Paper: "Cost optimisation of nitrogen removal in a compact nitrogen and phosphorus WWTP" - page 5 | TRUE | FALSE | 21.8304 | 21.8304 | 21.8304 | 21.8304 | 21.8304 | 21.8304 | 21.8304 | 21.8304 | 21.8304 | 21.8304 | 21.8304 | 21.8304 | 21.8304 | 21.8304 | 21.8304 | 21.8304 | 21.8304 | 21.8304 | 21.8304 | 21.8304 | 21.8304 | 21.8304 | 21.8304 | 21.8304 | 21.8304 | 21.8304 | 21.8304 | 21.8304 | 21.8304 | 21.8304 | 21.8304 | 21.8304 | 21.8304 | 21.8304 | 21.8304 | 21.8304 | 21.8304 | 21.8304 | 21.8304 | 21.8304 | 21.8304 | 21.8304 | 21.8304 | 21.8304 | 21.8304 | 21.8304 | 21.8304 | 21.8304 | 21.8304 | 21.8304 | 21.8304 | 21.8304 | 21.8304 | 21.8304 | 21.8304 | 21.8304 | 21.8304 | 21.8304 | 21.8304 | 21.8304 | 21.8304
Ammonium Nitrate | Conventional Ammonia to AN - Gas | General | Production | Current-day production | North America | Mt AN/annum |  | IFA | TRUE |  | 2020: 1.9068
Ammonium Nitrate | Conventional Ammonia to AN - Gas | General | Production | Current-day production | Latin America | Mt AN/annum |  | IFA | TRUE |  | 2020: 1.8999
Ammonium Nitrate | Conventional Ammonia to AN - Gas | General | Production | Current-day production | Africa | Mt AN/annum |  | IFA | TRUE |  | 2020: 5.5514
Ammonium Nitrate | Conventional Ammonia to AN - Gas | General | Production | Current-day production | Middle East | Mt AN/annum |  | IFA | TRUE |  | 2020: 1.6996
Ammonium Nitrate | Conventional Ammonia to AN - Gas | General | Production | Current-day production | Russia | Mt AN/annum |  | IFA | TRUE |  | 2020: 10.8459
Ammonium Nitrate | Conventional Ammonia to AN - Gas | General | Production | Current-day production | Europe | Mt AN/annum |  | IFA | TRUE |  | 2020: 21.6741
Ammonium Nitrate | Conventional Ammonia to AN - Gas | General | Production | Current-day production | China | Mt AN/annum |  | IFA | TRUE |  | 2020: 0
Ammonium Nitrate | Conventional Ammonia to AN - Coal | General | Production | Current-day production | China | Mt AN/annum |  | IFA | TRUE |  | 2020: 0
Ammonium Nitrate | Conventional Ammonia to AN - Gas | General | Production | Current-day production | India | Mt AN/annum |  | IFA | TRUE |  | 2020: 0.0023853
Ammonium Nitrate | Conventional Ammonia to AN - Gas | General | Production | Current-day production | Japan | Mt AN/annum |  | IFA | TRUE |  | 2020: 0
Ammonium Nitrate | Conventional Ammonia to AN - Gas | General | Production | Current-day production | Rest of Asia and Pacific | Mt AN/annum |  | IFA | TRUE |  | 2020: 5.72

## Values - Urea
Chemical | Process | Sub-process | Category | Name | Region | Unit | Note | Source | Python Import | Non-time-bound variable | 2020 | 2021 | 2022 | 2023 | 2024 | 2025 | 2026 | 2027 | 2028 | 2029 | 2030 | 2031 | 2032 | 2033 | 2034 | 2035 | 2036 | 2037 | 2038 | 2039 | 2040 | 2041 | 2042 | 2043 | 2044 | 2045 | 2046 | 2047 | 2048 | 2049 | 2050 | 2051 | 2052 | 2053 | 2054 | 2055 | 2056 | 2057 | 2058 | 2059 | 2060 | 2061 | 2062 | 2063 | 2064 | 2065 | 2066 | 2067 | 2068 | 2069 | 2070 | 2071 | 2072 | 2073 | 2074 | 2075 | 2076 | 2077 | 2078 | 2079 | 2080
General | General | General | Conversion factor | EUR to USD | World |  |  |  | FALSE | TRUE | 1.22 | 1.22 | 1.22 | 1.22 | 1.22 | 1.22 | 1.22 | 1.22 | 1.22 | 1.22 | 1.22 | 1.22 | 1.22 | 1.22 | 1.22 | 1.22 | 1.22 | 1.22 | 1.22 | 1.22 | 1.22 | 1.22 | 1.22 | 1.22 | 1.22 | 1.22 | 1.22 | 1.22 | 1.22 | 1.22 | 1.22 | 1.22 | 1.22 | 1.22 | 1.22 | 1.22 | 1.22 | 1.22 | 1.22 | 1.22 | 1.22 | 1.22 | 1.22 | 1.22 | 1.22 | 1.22 | 1.22 | 1.22 | 1.22 | 1.22 | 1.22 | 1.22 | 1.22 | 1.22 | 1.22 | 1.22 | 1.22 | 1.22 | 1.22 | 1.22 | 1.22
General | General | General | Conversion factor | GBP to USD | World |  |  |  | FALSE | TRUE | 1.42 | 1.42 | 1.42 | 1.42 | 1.42 | 1.42 | 1.42 | 1.42 | 1.42 | 1.42 | 1.42 | 1.42 | 1.42 | 1.42 | 1.42 | 1.42 | 1.42 | 1.42 | 1.42 | 1.42 | 1.42 | 1.42 | 1.42 | 1.42 | 1.42 | 1.42 | 1.42 | 1.42 | 1.42 | 1.42 | 1.42 | 1.42 | 1.42 | 1.42 | 1.42 | 1.42 | 1.42 | 1.42 | 1.42 | 1.42 | 1.42 | 1.42 | 1.42 | 1.42 | 1.42 | 1.42 | 1.42 | 1.42 | 1.42 | 1.42 | 1.42 | 1.42 | 1.42 | 1.42 | 1.42 | 1.42 | 1.42 | 1.42 | 1.42 | 1.42 | 1.42
General | General | General | Conversion factor | kWh to GJ | World |  |  |  | FALSE | TRUE | 0.0036 | 0.0036 | 0.0036 | 0.0036 | 0.0036 | 0.0036 | 0.0036 | 0.0036 | 0.0036 | 0.0036 | 0.0036 | 0.0036 | 0.0036 | 0.0036 | 0.0036 | 0.0036 | 0.0036 | 0.0036 | 0.0036 | 0.0036 | 0.0036 | 0.0036 | 0.0036 | 0.0036 | 0.0036 | 0.0036 | 0.0036 | 0.0036 | 0.0036 | 0.0036 | 0.0036 | 0.0036 | 0.0036 | 0.0036 | 0.0036 | 0.0036 | 0.0036 | 0.0036 | 0.0036 | 0.0036 | 0.0036 | 0.0036 | 0.0036 | 0.0036 | 0.0036 | 0.0036 | 0.0036 | 0.0036 | 0.0036 | 0.0036 | 0.0036 | 0.0036 | 0.0036 | 0.0036 | 0.0036 | 0.0036 | 0.0036 | 0.0036 | 0.0036 | 0.0036 | 0.0036
Urea | General | General | Conversion factor | Nitrogen | World | t/t urea |  |  | FALSE | TRUE | 0.46 | 0.46 | 0.46 | 0.46 | 0.46 | 0.46 | 0.46 | 0.46 | 0.46 | 0.46 | 0.46 | 0.46 | 0.46 | 0.46 | 0.46 | 0.46 | 0.46 | 0.46 | 0.46 | 0.46 | 0.46 | 0.46 | 0.46 | 0.46 | 0.46 | 0.46 | 0.46 | 0.46 | 0.46 | 0.46 | 0.46 | 0.46 | 0.46 | 0.46 | 0.46 | 0.46 | 0.46 | 0.46 | 0.46 | 0.46 | 0.46 | 0.46 | 0.46 | 0.46 | 0.46 | 0.46 | 0.46 | 0.46 | 0.46 | 0.46 | 0.46 | 0.46 | 0.46 | 0.46 | 0.46 | 0.46 | 0.46 | 0.46 | 0.46 | 0.46 | 0.46
Ammonium Nitrate | General | General | Conversion factor | Ammonia | World | t/t AN |  |  | FALSE |  | 0.213 | 0.213 | 0.213 | 0.213 | 0.213 | 0.213 | 0.213 | 0.213 | 0.213 | 0.213 | 0.213 | 0.213 | 0.213 | 0.213 | 0.213 | 0.213 | 0.213 | 0.213 | 0.213 | 0.213 | 0.213 | 0.213 | 0.213 | 0.213 | 0.213 | 0.213 | 0.213 | 0.213 | 0.213 | 0.213 | 0.213 | 0.213 | 0.213 | 0.213 | 0.213 | 0.213 | 0.213 | 0.213 | 0.213 | 0.213 | 0.213 | 0.213 | 0.213 | 0.213 | 0.213 | 0.213 | 0.213 | 0.213 | 0.213 | 0.213 | 0.213 | 0.213 | 0.213 | 0.213 | 0.213 | 0.213 | 0.213 | 0.213 | 0.213 | 0.213 | 0.213
Urea | General | General | Conversion factor | Ammonia | World | t/t urea |  |  | FALSE |  | 0.567 | 0.567 | 0.567 | 0.567 | 0.567 | 0.567 | 0.567 | 0.567 | 0.567 | 0.567 | 0.567 | 0.567 | 0.567 | 0.567 | 0.567 | 0.567 | 0.567 | 0.567 | 0.567 | 0.567 | 0.567 | 0.567 | 0.567 | 0.567 | 0.567 | 0.567 | 0.567 | 0.567 | 0.567 | 0.567 | 0.567 | 0.567 | 0.567 | 0.567 | 0.567 | 0.567 | 0.567 | 0.567 | 0.567 | 0.567 | 0.567 | 0.567 | 0.567 | 0.567 | 0.567 | 0.567 | 0.567 | 0.567 | 0.567 | 0.567 | 0.567 | 0.567 | 0.567 | 0.567 | 0.567 | 0.567 | 0.567 | 0.567 | 0.567 | 0.567 | 0.567
Urea | General | General | Demand | BAU demand | World | Mt urea/annum |  |  | TRUE |  | 197.1451 | 201.397 | 203.5904 | 205.8487 | 208.0978 | 210.2702 | 211.6698 | 212.9773 | 214.238 | 215.425 | 216.5205 | 218.1167 | 219.6451 | 221.1236 | 222.534 | 223.9076 | 225.1019 | 226.2287 | 227.3156 | 228.3659 | 229.3441 | 230.1545 | 230.9577 | 231.6584 | 232.3191 | 232.9568 | 233.7757 | 234.5424 | 235.2694 | 235.9297 | 236.5524 | 236.5524 | 236.5524 | 236.5524 | 236.5524 | 236.5524 | 236.5524 | 236.5524 | 236.5524 | 236.5524 | 236.5524 | 236.5524 | 236.5524 | 236.5524 | 236.5524 | 236.5524 | 236.5524 | 236.5524 | 236.5524 | 236.5524 | 236.5524 | 236.5524 | 236.5524 | 236.5524 | 236.5524 | 236.5524 | 236.5524 | 236.5524 | 236.5524 | 236.5524 | 236.5524
Urea | General | General | Demand | Low demand | World | Mt urea/annum |  |  | TRUE | FALSE | 179.7141 | 183.4871 | 185.3814 | 187.3589 | 189.2998 | 191.1689 | 185.2624 | 179.1681 | 172.8795 | 166.4055 | 159.7625 | 152.9367 | 145.9649 | 138.8231 | 131.5465 | 124.1214 | 116.564 | 108.8729 | 101.0673 | 93.1395 | 85.1078 | 76.9667 | 68.7322 | 60.401 | 51.9871 | 43.4914 | 34.9205 | 26.28 | 17.5768 | 8.8144 | 0 | 0 | 0 | 0 | 0 | 0 | 0 | 0 | 0 | 0 | 0 | 0 | 0 | 0 | 0 | 0 | 0 | 0 | 0 | 0 | 0 | 0 | 0 | 0 | 0 | 0 | 0 | 0 | 0 | 0 | 0
Urea | General | General | Demand | High demand | World | Mt urea/annum |  |  | TRUE | FALSE | 179.7141 | 182.8491 | 184.9553 | 186.9547 | 188.9056 | 190.7885 | 187.9905 | 185.0587 | 181.9876 | 178.7814 | 175.4528 | 171.9888 | 168.4183 | 164.7208 | 160.9238 | 157.0156 | 153.0073 | 148.8955 | 144.6979 | 140.4044 | 136.0314 | 131.57 | 127.0357 | 122.4204 | 117.7387 | 112.9885 | 108.1732 | 103.2964 | 98.3658 | 93.376 | 88.3391 | 88.3391 | 88.3391 | 88.3391 | 88.3391 | 88.3391 | 88.3391 | 88.3391 | 88.3391 | 88.3391 | 88.3391 | 88.3391 | 88.3391 | 88.3391 | 88.3391 | 88.3391 | 88.3391 | 88.3391 | 88.3391 | 88.3391 | 88.3391 | 88.3391 | 88.3391 | 88.3391 | 88.3391 | 88.3391 | 88.3391 | 88.3391 | 88.3391 | 88.3391 | 88.3391
Urea | Conventional Ammonia to Urea - Gas | Business-case specific parameter | Process economics | Assumed plant capacity | World | t urea/day | Table 12 of source: 1300 kt/year. Table 13: 525 kt/year. This averaged range matches what other sources say about other plants (high 2000s tonnes/day capacity). See for example slide 5: https://www.oci.nl/media/1676/oci-nv-investor-presentation-bmo-conference-may-2018-final_1.pdf. | https://www.pbl.nl/sites/default/files/downloads/pbl-2019-decarbonisation-options-for-the-dutch-fertiliser-industry_3657.pdf | TRUE | TRUE | 2500 | 2500 | 2500 | 2500 | 2500 | 2500 | 2500 | 2500 | 2500 | 2500 | 2500 | 2500 | 2500 | 2500 | 2500 | 2500 | 2500 | 2500 | 2500 | 2500 | 2500 | 2500 | 2500 | 2500 | 2500 | 2500 | 2500 | 2500 | 2500 | 2500 | 2500 | 2500 | 2500 | 2500 | 2500 | 2500 | 2500 | 2500 | 2500 | 2500 | 2500 | 2500 | 2500 | 2500 | 2500 | 2500 | 2500 | 2500 | 2500 | 2500 | 2500 | 2500 | 2500 | 2500 | 2500 | 2500 | 2500 | 2500 | 2500 | 2500 | 2500
Urea | Conventional Ammonia to Urea - Gas | Business-case specific parameter | Process economics | Capacity factor | World | % | Table 12 of source: 1187/1300 = 92% capacity factor. Same outcome if looking at plant in table 13 of source. |  | TRUE | TRUE | 92 | 92 | 92 | 92 | 92 | 92 | 92 | 92 | 92 | 92 | 92 | 92 | 92 | 92 | 92 | 92 | 92 | 92 | 92 | 92 | 92 | 92 | 92 | 92 | 92 | 92 | 92 | 92 | 92 | 92 | 92 | 92 | 92 | 92 | 92 | 92 | 92 | 92 | 92 | 92 | 92 | 92 | 92 | 92 | 92 | 92 | 92 | 92 | 92 | 92 | 92 | 92 | 92 | 92 | 92 | 92 | 92 | 92 | 92 | 92 | 92
Urea | Conventional Ammonia to Urea - Gas | Business-case specific parameter | Process economics | Plant lifetime | World | years |  | Mike Muskett | TRUE | TRUE | 30 | 30 | 30 | 30 | 30 | 30 | 30 | 30 | 30 | 30 | 30 | 30 | 30 | 30 | 30 | 30 | 30 | 30 | 30 | 30 | 30 | 30 | 30 | 30 | 30 | 30 | 30 | 30 | 30 | 30 | 30 | 30 | 30 | 30 | 30 | 30 | 30 | 30 | 30 | 30 | 30 | 30 | 30 | 30 | 30 | 30 | 30 | 30 | 30 | 30 | 30 | 30 | 30 | 30 | 30 | 30 | 30 | 30 | 30 | 30 | 30
Urea | Conventional Ammonia to Urea - Gas | Business-case specific parameter | Process economics | O&M as % of CAPEX | World | % |  | Mike Muskett | FALSE | TRUE | 5 | 5 | 5 | 5 | 5 | 5 | 5 | 5 | 5 | 5 | 5 | 5 | 5 | 5 | 5 | 5 | 5 | 5 | 5 | 5 | 5 | 5 | 5 | 5 | 5 | 5 | 5 | 5 | 5 | 5 | 5 | 5 | 5 | 5 | 5 | 5 | 5 | 5 | 5 | 5 | 5 | 5 | 5 | 5 | 5 | 5 | 5 | 5 | 5 | 5 | 5 | 5 | 5 | 5 | 5 | 5 | 5 | 5 | 5 | 5 | 5
Urea | Conventional Ammonia to Urea - Gas | SMR | Raw material | Natural gas | World | GJ/t urea |  |  | TRUE | TRUE | 12.036 | 12.036 | 12.036 | 12.036 | 12.036 | 12.036 | 12.036 | 12.036 | 12.036 | 12.036 | 12.036 | 12.036 | 12.036 | 12.036 | 12.036 | 12.036 | 12.036 | 12.036 | 12.036 | 12.036 | 12.036 | 12.036 | 12.036 | 12.036 | 12.036 | 12.036 | 12.036 | 12.036 | 12.036 | 12.036 | 12.036 | 12.036 | 12.036 | 12.036 | 12.036 | 12.036 | 12.036 | 12.036 | 12.036 | 12.036 | 12.036 | 12.036 | 12.036 | 12.036 | 12.036 | 12.036 | 12.036 | 12.036 | 12.036 | 12.036 | 12.036 | 12.036 | 12.036 | 12.036 | 12.036 | 12.036 | 12.036 | 12.036 | 12.036 | 12.036 | 12.036
Urea | Conventional Ammonia to Urea - Gas | SMR | Energy | Natural gas | World | GJ/t urea |  |  | TRUE | TRUE | 5.841 | 5.841 | 5.841 | 5.841 | 5.841 | 5.841 | 5.841 | 5.841 | 5.841 | 5.841 | 5.841 | 5.841 | 5.841 | 5.841 | 5.841 | 5.841 | 5.841 | 5.841 | 5.841 | 5.841 | 5.841 | 5.841 | 5.841 | 5.841 | 5.841 | 5.841 | 5.841 | 5.841 | 5.841 | 5.841 | 5.841 | 5.841 | 5.841 | 5.841 | 5.841 | 5.841 | 5.841 | 5.841 | 5.841 | 5.841 | 5.841 | 5.841 | 5.841 | 5.841 | 5.841 | 5.841 | 5.841 | 5.841 | 5.841 | 5.841 | 5.841 | 5.841 | 5.841 | 5.841 | 5.841 | 5.841 | 5.841 | 5.841 | 5.841 | 5.841 | 5.841
Urea | Conventional Ammonia to Urea - Gas | SMR | Energy | Electricity - Grid | World | GJ/t urea |  |  | TRUE | TRUE | 0.118 | 0.118 | 0.118 | 0.118 | 0.118 | 0.118 | 0.118 | 0.118 | 0.118 | 0.118 | 0.118 | 0.118 | 0.118 | 0.118 | 0.118 | 0.118 | 0.118 | 0.118 | 0.118 | 0.118 | 0.118 | 0.118 | 0.118 | 0.118 | 0.118 | 0.118 | 0.118 | 0.118 | 0.118 | 0.118 | 0.118 | 0.118 | 0.118 | 0.118 | 0.118 | 0.118 | 0.118 | 0.118 | 0.118 | 0.118 | 0.118 | 0.118 | 0.118 | 0.118 | 0.118 | 0.118 | 0.118 | 0.118 | 0.118 | 0.118 | 0.118 | 0.118 | 0.118 | 0.118 | 0.118 | 0.118 | 0.118 | 0.118 | 0.118 | 0.118 | 0.118
Urea | Conventional Ammonia to Urea - Gas | HB | Energy | Natural gas | World | GJ/t urea |  |  | TRUE | TRUE | 2.655 | 2.655 | 2.655 | 2.655 | 2.655 | 2.655 | 2.655 | 2.655 | 2.655 | 2.655 | 2.655 | 2.655 | 2.655 | 2.655 | 2.655 | 2.655 | 2.655 | 2.655 | 2.655 | 2.655 | 2.655 | 2.655 | 2.655 | 2.655 | 2.655 | 2.655 | 2.655 | 2.655 | 2.655 | 2.655 | 2.655 | 2.655 | 2.655 | 2.655 | 2.655 | 2.655 | 2.655 | 2.655 | 2.655 | 2.655 | 2.655 | 2.655 | 2.655 | 2.655 | 2.655 | 2.655 | 2.655 | 2.655 | 2.655 | 2.655 | 2.655 | 2.655 | 2.655 | 2.655 | 2.655 | 2.655 | 2.655 | 2.655 | 2.655 | 2.655 | 2.655
Urea | Conventional Ammonia to Urea - Gas | HB | Energy | Electricity - Grid | World | GJ/t urea |  |  | TRUE | TRUE | 0.177 | 0.177 | 0.177 | 0.177 | 0.177 | 0.177 | 0.177 | 0.177 | 0.177 | 0.177 | 0.177 | 0.177 | 0.177 | 0.177 | 0.177 | 0.177 | 0.177 | 0.177 | 0.177 | 0.177 | 0.177 | 0.177 | 0.177 | 0.177 | 0.177 | 0.177 | 0.177 | 0.177 | 0.177 | 0.177 | 0.177 | 0.177 | 0.177 | 0.177 | 0.177 | 0.177 | 0.177 | 0.177 | 0.177 | 0.177 | 0.177 | 0.177 | 0.177 | 0.177 | 0.177 | 0.177 | 0.177 | 0.177 | 0.177 | 0.177 | 0.177 | 0.177 | 0.177 | 0.177 | 0.177 | 0.177 | 0.177 | 0.177 | 0.177 | 0.177 | 0.177
Urea | Conventional Ammonia to Urea - Gas | General | Raw material | Ammonia | World | t/t urea | Matches well with if you were to calculate based on stoichiometry (2 mol NH3 at 17 g/mol per 1 mol urea 60.1 g/mol) |  | FALSE | TRUE | 0.59 | 0.59 | 0.59 | 0.59 | 0.59 | 0.59 | 0.59 | 0.59 | 0.59 | 0.59 | 0.59 | 0.59 | 0.59 | 0.59 | 0.59 | 0.59 | 0.59 | 0.59 | 0.59 | 0.59 | 0.59 | 0.59 | 0.59 | 0.59 | 0.59 | 0.59 | 0.59 | 0.59 | 0.59 | 0.59 | 0.59 | 0.59 | 0.59 | 0.59 | 0.59 | 0.59 | 0.59 | 0.59 | 0.59 | 0.59 | 0.59 | 0.59 | 0.59 | 0.59 | 0.59 | 0.59 | 0.59 | 0.59 | 0.59 | 0.59 | 0.59 | 0.59 | 0.59 | 0.59 | 0.59 | 0.59 | 0.59 | 0.59 | 0.59 | 0.59 | 0.59
Urea | Conventional Ammonia to Urea - Gas | General | Raw material | CO2 | World | t/t urea | Matches well with if you were to calculate based on stoichiometry (1 mol CO2 at 44 g/mol per 1 mol urea 60.1 g/mol) |  | TRUE | TRUE | 0.764 | 0.764 | 0.764 | 0.764 | 0.764 | 0.764 | 0.764 | 0.764 | 0.764 | 0.764 | 0.764 | 0.764 | 0.764 | 0.764 | 0.764 | 0.764 | 0.764 | 0.764 | 0.764 | 0.764 | 0.764 | 0.764 | 0.764 | 0.764 | 0.764 | 0.764 | 0.764 | 0.764 | 0.764 | 0.764 | 0.764 | 0.764 | 0.764 | 0.764 | 0.764 | 0.764 | 0.764 | 0.764 | 0.764 | 0.764 | 0.764 | 0.764 | 0.764 | 0.764 | 0.764 | 0.764 | 0.764 | 0.764 | 0.764 | 0.764 | 0.764 | 0.764 | 0.764 | 0.764 | 0.764 | 0.764 | 0.764 | 0.764 | 0.764 | 0.764 | 0.764
Urea | Conventional Ammonia to Urea - Gas | Ammonia to Urea | Energy | Electricity - Grid | World | GJ/t urea |  | https://www.pbl.nl/sites/default/files/downloads/pbl-2019-decarbonisation-options-for-the-dutch-fertiliser-industry_3657.pdf | TRUE | TRUE | 0.3 | 0.3 | 0.3 | 0.3 | 0.3 | 0.3 | 0.3 | 0.3 | 0.3 | 0.3 | 0.3 | 0.3 | 0.3 | 0.3 | 0.3 | 0.3 | 0.3 | 0.3 | 0.3 | 0.3 | 0.3 | 0.3 | 0.3 | 0.3 | 0.3 | 0.3 | 0.3 | 0.3 | 0.3 | 0.3 | 0.3 | 0.3 | 0.3 | 0.3 | 0.3 | 0.3 | 0.3 | 0.3 | 0.3 | 0.3 | 0.3 | 0.3 | 0.3 | 0.3 | 0.3 | 0.3 | 0.3 | 0.3 | 0.3 | 0.3 | 0.3 | 0.3 | 0.3 | 0.3 | 0.3 | 0.3 | 0.3 | 0.3 | 0.3 | 0.3 | 0.3
Urea | Conventional Ammonia to Urea - Gas | General | Process economics | CAPEX - new build brownfield | World | USD/t urea/annum | 1.6 billion for capacity of 1.4 million tonnes urea/year. Mike confirms that CAPEX can be quite expensive because of high pressure. | https://www.icis.com/explore/resources/news/2021/06/04/10648675/eurochem-new-ammonia-urea-plant-to-start-up-in-2024 | TRUE | FALSE | 1142.8571 | 1142.8571 | 1142.8571 | 1142.8571 | 1142.8571 | 1142.8571 | 1142.8571 | 1142.8571 | 1142.8571 | 1142.8571 | 1142.8571 | 1142.8571 | 1142.8571 | 1142.8571 | 1142.8571 | 1142.8571 | 1142.8571 | 1142.8571 | 1142.8571 | 1142.8571 | 1142.8571 | 1142.8571 | 1142.8571 | 1142.8571 | 1142.8571 | 1142.8571 | 1142.8571 | 1142.8571 | 1142.8571 | 1142.8571 | 1142.8571 | 1142.8571 | 1142.8571 | 1142.8571 | 1142.8571 | 1142.8571 | 1142.8571 | 1142.8571 | 1142.8571 | 1142.8571 | 1142.8571 | 1142.8571 | 1142.8571 | 1142.8571 | 1142.8571 | 1142.8571 | 1142.8571 | 1142.8571 | 1142.8571 | 1142.8571 | 1142.8571 | 1142.8571 | 1142.8571 | 1142.8571 | 1142.8571 | 1142.8571 | 1142.8571 | 1142.8571 | 1142.8571 | 1142.8571 | 1142.8571
Urea | Conventional Ammonia to Urea - Gas | General | Process economics | O&M | World | USD/t urea/annum |  |  | TRUE | FALSE | 57.1429 | 57.1429 | 57.1429 | 57.1429 | 57.1429 | 57.1429 | 57.1429 | 57.1429 | 57.1429 | 57.1429 | 57.1429 | 57.1429 | 57.1429 | 57.1429 | 57.1429 | 57.1429 | 57.1429 | 57.1429 | 57.1429 | 57.1429 | 57.1429 | 57.1429 | 57.1429 | 57.1429 | 57.1429 | 57.1429 | 57.1429 | 57.1429 | 57.1429 | 57.1429 | 57.1429 | 57.1429 | 57.1429 | 57.1429 | 57.1429 | 57.1429 | 57.1429 | 57.1429 | 57.1429 | 57.1429 | 57.1429 | 57.1429 | 57.1429 | 57.1429 | 57.1429 | 57.1429 | 57.1429 | 57.1429 | 57.1429 | 57.1429 | 57.1429 | 57.1429 | 57.1429 | 57.1429 | 57.1429 | 57.1429 | 57.1429 | 57.1429 | 57.1429 | 57.1429 | 57.1429
Urea | SMR Gas + CCS + HB to Urea | Business-case specific parameter | Process economics | Assumed plant capacity | World | t urea/day |  |  | TRUE |  | 2500 | 2500 | 2500 | 2500 | 2500 | 2500 | 2500 | 2500 | 2500 | 2500 | 2500 | 2500 | 2500 | 2500 | 2500 | 2500 | 2500 | 2500 | 2500 | 2500 | 2500 | 2500 | 2500 | 2500 | 2500 | 2500 | 2500 | 2500 | 2500 | 2500 | 2500 | 2500 | 2500 | 2500 | 2500 | 2500 | 2500 | 2500 | 2500 | 2500 | 2500 | 2500 | 2500 | 2500 | 2500 | 2500 | 2500 | 2500 | 2500 | 2500 | 2500 | 2500 | 2500 | 2500 | 2500 | 2500 | 2500 | 2500 | 2500 | 2500 | 2500
Urea | SMR Gas + CCS + HB to Urea | Business-case specific parameter | Process economics | Capacity factor | World | % |  |  | TRUE |  | 92 | 92 | 92 | 92 | 92 | 92 | 92 | 92 | 92 | 92 | 92 | 92 | 92 | 92 | 92 | 92 | 92 | 92 | 92 | 92 | 92 | 92 | 92 | 92 | 92 | 92 | 92 | 92 | 92 | 92 | 92 | 92 | 92 | 92 | 92 | 92 | 92 | 92 | 92 | 92 | 92 | 92 | 92 | 92 | 92 | 92 | 92 | 92 | 92 | 92 | 92 | 92 | 92 | 92 | 92 | 92 | 92 | 92 | 92 | 92 | 92
Urea | SMR Gas + CCS + HB to Urea | Business-case specific parameter | Process economics | Plant lifetime | World | years |  |  | TRUE |  | 30 | 30 | 30 | 30 | 30 | 30 | 30 | 30 | 30 | 30 | 30 | 30 | 30 | 30 | 30 | 30 | 30 | 30 | 30 | 30 | 30 | 30 | 30 | 30 | 30 | 30 | 30 | 30 | 30 | 30 | 30 | 30 | 30 | 30 | 30 | 30 | 30 | 30 | 30 | 30 | 30 | 30 | 30 | 30 | 30 | 30 | 30 | 30 | 30 | 30 | 30 | 30 | 30 | 30 | 30 | 30 | 30 | 30 | 30 | 30 | 30
Urea | SMR Gas + CCS + HB to Urea | Business-case specific parameter | Process economics | O&M as % of CAPEX | World | % |  |  | FALSE |  | 5 | 5 | 5 | 5 | 5 | 5 | 5 | 5 | 5 | 5 | 5 | 5 | 5 | 5 | 5 | 5 | 5 | 5 | 5 | 5 | 5 | 5 | 5 | 5 | 5 | 5 | 5 | 5 | 5 | 5 | 5 | 5 | 5 | 5 | 5 | 5 | 5 | 5 | 5 | 5 | 5 | 5 | 5 | 5 | 5 | 5 | 5 | 5 | 5 | 5 | 5 | 5 | 5 | 5 | 5 | 5 | 5 | 5 | 5 | 5 | 5
Urea | SMR Gas + CCS + HB to Urea | SMR | Raw material | Natural gas | World | GJ/t urea |  |  | TRUE |  | 13.7123 | 13.7123 | 13.7123 | 13.7123 | 13.7123 | 13.7123 | 13.7123 | 13.7123 | 13.7123 | 13.7123 | 13.7123 | 13.7123 | 13.7123 | 13.7123 | 13.7123 | 13.7123 | 13.7123 | 13.7123 | 13.7123 | 13.7123 | 13.7123 | 13.7123 | 13.7123 | 13.7123 | 13.7123 | 13.7123 | 13.7123 | 13.7123 | 13.7123 | 13.7123 | 13.7123 | 13.7123 | 13.7123 | 13.7123 | 13.7123 | 13.7123 | 13.7123 | 13.7123 | 13.7123 | 13.7123 | 13.7123 | 13.7123 | 13.7123 | 13.7123 | 13.7123 | 13.7123 | 13.7123 | 13.7123 | 13.7123 | 13.7123 | 13.7123 | 13.7123 | 13.7123 | 13.7123 | 13.7123 | 13.7123 | 13.7123 | 13.7123 | 13.7123 | 13.7123 | 13.7123
Urea | SMR Gas + CCS + HB to Urea | SMR | Energy | Natural gas | World | GJ/t urea |  |  | TRUE |  | 6.6545 | 6.6545 | 6.6545 | 6.6545 | 6.6545 | 6.6545 | 6.6545 | 6.6545 | 6.6545 | 6.6545 | 6.6545 | 6.6545 | 6.6545 | 6.6545 | 6.6545 | 6.6545 | 6.6545 | 6.6545 | 6.6545 | 6.6545 | 6.6545 | 6.6545 | 6.6545 | 6.6545 | 6.6545 | 6.6545 | 6.6545 | 6.6545 | 6.6545 | 6.6545 | 6.6545 | 6.6545 | 6.6545 | 6.6545 | 6.6545 | 6.6545 | 6.6545 | 6.6545 | 6.6545 | 6.6545 | 6.6545 | 6.6545 | 6.6545 | 6.6545 | 6.6545 | 6.6545 | 6.6545 | 6.6545 | 6.6545 | 6.6545 | 6.6545 | 6.6545 | 6.6545 | 6.6545 | 6.6545 | 6.6545 | 6.6545 | 6.6545 | 6.6545 | 6.6545 | 6.6545
Urea | SMR Gas + CCS + HB to Urea | SMR | Energy | Electricity - Grid PPA | World | GJ/t urea |  |  | TRUE |  | 0 | 0 | 0 | 0 | 0 | 0 | 0 | 0 | 0 | 0 | 0 | 0 | 0 | 0 | 0 | 0 | 0 | 0 | 0 | 0 | 0 | 0 | 0 | 0 | 0 | 0 | 0 | 0 | 0 | 0 | 0 | 0 | 0 | 0 | 0 | 0 | 0 | 0 | 0 | 0 | 0 | 0 | 0 | 0 | 0 | 0 | 0 | 0 | 0 | 0 | 0 | 0 | 0 | 0 | 0 | 0 | 0 | 0 | 0 | 0 | 0
Urea | SMR Gas + CCS + HB to Urea | HB | Energy | Natural gas | World | GJ/t urea |  |  | TRUE |  | 2.655 | 2.655 | 2.655 | 2.655 | 2.655 | 2.655 | 2.655 | 2.655 | 2.655 | 2.655 | 2.655 | 2.655 | 2.655 | 2.655 | 2.655 | 2.655 | 2.655 | 2.655 | 2.655 | 2.655 | 2.655 | 2.655 | 2.655 | 2.655 | 2.655 | 2.655 | 2.655 | 2.655 | 2.655 | 2.655 | 2.655 | 2.655 | 2.655 | 2.655 | 2.655 | 2.655 | 2.655 | 2.655 | 2.655 | 2.655 | 2.655 | 2.655 | 2.655 | 2.655 | 2.655 | 2.655 | 2.655 | 2.655 | 2.655 | 2.655 | 2.655 | 2.655 | 2.655 | 2.655 | 2.655 | 2.655 | 2.655 | 2.655 | 2.655 | 2.655 | 2.655
Urea | SMR Gas + CCS + HB to Urea | HB | Energy | Electricity - Grid PPA | World | GJ/t urea |  |  | TRUE |  | 0.177 | 0.177 | 0.177 | 0.177 | 0.177 | 0.177 | 0.177 | 0.177 | 0.177 | 0.177 | 0.177 | 0.177 | 0.177 | 0.177 | 0.177 | 0.177 | 0.177 | 0.177 | 0.177 | 0.177 | 0.177 | 0.177 | 0.177 | 0.177 | 0.177 | 0.177 | 0.177 | 0.177 | 0.177 | 0.177 | 0.177 | 0.177 | 0.177 | 0.177 | 0.177 | 0.177 | 0.177 | 0.177 | 0.177 | 0.177 | 0.177 | 0.177 | 0.177 | 0.177 | 0.177 | 0.177 | 0.177 | 0.177 | 0.177 | 0.177 | 0.177 | 0.177 | 0.177 | 0.177 | 0.177 | 0.177 | 0.177 | 0.177 | 0.177 | 0.177 | 0.177
Urea | SMR Gas + CCS + HB to Urea | CCS | Energy | Electricity - Grid PPA | World | GJ/t NH3 |  |  | FALSE |  | 0.8 | 0.8 | 0.8 | 0.8 | 0.8 | 0.8 | 0.8 | 0.8 | 0.8 | 0.8 | 0.8 | 0.8 | 0.8 | 0.8 | 0.8 | 0.8 | 0.8 | 0.8 | 0.8 | 0.8 | 0.8 | 0.8 | 0.8 | 0.8 | 0.8 | 0.8 | 0.8 | 0.8 | 0.8 | 0.8 | 0.8 | 0.8 | 0.8 | 0.8 | 0.8 | 0.8 | 0.8 | 0.8 | 0.8 | 0.8 | 0.8 | 0.8 | 0.8 | 0.8 | 0.8 | 0.8 | 0.8 | 0.8 | 0.8 | 0.8 | 0.8 | 0.8 | 0.8 | 0.8 | 0.8 | 0.8 | 0.8 | 0.8 | 0.8 | 0.8 | 0.8
Urea | SMR Gas + CCS + HB to Urea | CCS | Energy | Electricity - Grid PPA | World | GJ/t urea |  |  | TRUE |  | 0.472 | 0.472 | 0.472 | 0.472 | 0.472 | 0.472 | 0.472 | 0.472 | 0.472 | 0.472 | 0.472 | 0.472 | 0.472 | 0.472 | 0.472 | 0.472 | 0.472 | 0.472 | 0.472 | 0.472 | 0.472 | 0.472 | 0.472 | 0.472 | 0.472 | 0.472 | 0.472 | 0.472 | 0.472 | 0.472 | 0.472 | 0.472 | 0.472 | 0.472 | 0.472 | 0.472 | 0.472 | 0.472 | 0.472 | 0.472 | 0.472 | 0.472 | 0.472 | 0.472 | 0.472 | 0.472 | 0.472 | 0.472 | 0.472 | 0.472 | 0.472 | 0.472 | 0.472 | 0.472 | 0.472 | 0.472 | 0.472 | 0.472 | 0.472 | 0.472 | 0.472
Urea | SMR Gas + CCS + HB to Urea | General | Raw material | Ammonia | World | t/t urea |  |  | FALSE |  | 0.59 | 0.59 | 0.59 | 0.59 | 0.59 | 0.59 | 0.59 | 0.59 | 0.59 | 0.59 | 0.59 | 0.59 | 0.59 | 0.59 | 0.59 | 0.59 | 0.59 | 0.59 | 0.59 | 0.59 | 0.59 | 0.59 | 0.59 | 0.59 | 0.59 | 0.59 | 0.59 | 0.59 | 0.59 | 0.59 | 0.59 | 0.59 | 0.59 | 0.59 | 0.59 | 0.59 | 0.59 | 0.59 | 0.59 | 0.59 | 0.59 | 0.59 | 0.59 | 0.59 | 0.59 | 0.59 | 0.59 | 0.59 | 0.59 | 0.59 | 0.59 | 0.59 | 0.59 | 0.59 | 0.59 | 0.59 | 0.59 | 0.59 | 0.59 | 0.59 | 0.59
Urea | SMR Gas + CCS + HB to Urea | General | Raw material | CO2 | World | t/t urea |  |  | TRUE |  | 0.764 | 0.764 | 0.764 | 0.764 | 0.764 | 0.764 | 0.764 | 0.764 | 0.764 | 0.764 | 0.764 | 0.764 | 0.764 | 0.764 | 0.764 | 0.764 | 0.764 | 0.764 | 0.764 | 0.764 | 0.764 | 0.764 | 0.764 | 0.764 | 0.764 | 0.764 | 0.764 | 0.764 | 0.764 | 0.764 | 0.764 | 0.764 | 0.764 | 0.764 | 0.764 | 0.764 | 0.764 | 0.764 | 0.764 | 0.764 | 0.764 | 0.764 | 0.764 | 0.764 | 0.764 | 0.764 | 0.764 | 0.764 | 0.764 | 0.764 | 0.764 | 0.764 | 0.764 | 0.764 | 0.764 | 0.764 | 0.764 | 0.764 | 0.764 | 0.764 | 0.764
Urea | SMR Gas + CCS + HB to Urea | Ammonia to Urea | Energy | Electricity - Grid PPA | World | GJ/t urea |  |  | TRUE |  | 0.3 | 0.3 | 0.3 | 0.3 | 0.3 | 0.3 | 0.3 | 0.3 | 0.3 | 0.3 | 0.3 | 0.3 | 0.3 | 0.3 | 0.3 | 0.3 | 0.3 | 0.3 | 0.3 | 0.3 | 0.3 | 0.3 | 0.3 | 0.3 | 0.3 | 0.3 | 0.3 | 0.3 | 0.3 | 0.3 | 0.3 | 0.3 | 0.3 | 0.3 | 0.3 | 0.3 | 0.3 | 0.3 | 0.3 | 0.3 | 0.3 | 0.3 | 0.3 | 0.3 | 0.3 | 0.3 | 0.3 | 0.3 | 0.3 | 0.3 | 0.3 | 0.3 | 0.3 | 0.3 | 0.3 | 0.3 | 0.3 | 0.3 | 0.3 | 0.3 | 0.3
Urea | SMR Gas + CCS + HB to Urea | CCS | Emissions | Capture rate | World | % |  |  | TRUE |  | 94.8936 | 94.8902 | 94.8869 | 94.8835 | 94.8801 | 94.8767 | 94.8733 | 94.87 | 94.8666 | 94.8632 | 94.8598 | 94.8668 | 94.8738 | 94.8808 | 94.8879 | 94.8949 | 94.9019 | 94.9089 | 94.9159 | 94.9229 | 94.9299 | 94.9369 | 94.9439 | 94.9509 | 94.9579 | 94.965 | 94.972 | 94.979 | 94.986 | 94.993 | 95 | 95 | 95 | 95 | 95 | 95 | 95 | 95 | 95 | 95 | 95 | 95 | 95 | 95 | 95 | 95 | 95 | 95 | 95 | 95 | 95 | 95 | 95 | 95 | 95 | 95 | 95 | 95 | 95 | 95 | 95
Urea | SMR Gas + CCS + HB to Urea | CCS | Process economics | CAPEX - new build brownfield | World | USD/t NH3/annum |  |  | FALSE |  | 416.67 | 409.6575 | 402.645 | 395.6325 | 388.62 | 381.6075 | 374.595 | 367.5825 | 360.57 | 353.5575 | 346.545 | 340.4888 | 334.4325 | 328.3763 | 322.32 | 316.2638 | 310.2075 | 304.1513 | 298.095 | 292.0388 | 285.9825 | 279.9263 | 273.87 | 267.8138 | 261.7575 | 255.7013 | 249.645 | 243.5888 | 237.5325 | 231.4763 | 225.42 | 225.42 | 225.42 | 225.42 | 225.42 | 225.42 | 225.42 | 225.42 | 225.42 | 225.42 | 225.42 | 225.42 | 225.42 | 225.42 | 225.42 | 225.42 | 225.42 | 225.42 | 225.42 | 225.42 | 225.42 | 225.42 | 225.42 | 225.42 | 225.42 | 225.42 | 225.42 | 225.42 | 225.42 | 225.42 | 225.42
Urea | SMR Gas + CCS + HB to Urea | General | Process economics | CAPEX - new build brownfield | World | USD/t urea/annum |  |  | TRUE |  | 1388.6924 | 1384.5551 | 1380.4177 | 1376.2803 | 1372.1429 | 1368.0056 | 1363.8682 | 1359.7308 | 1355.5934 | 1351.4561 | 1347.3187 | 1343.7455 | 1340.1723 | 1336.5991 | 1333.0259 | 1329.4528 | 1325.8796 | 1322.3064 | 1318.7332 | 1315.16 | 1311.5868 | 1308.0136 | 1304.4404 | 1300.8673 | 1297.2941 | 1293.7209 | 1290.1477 | 1286.5745 | 1283.0013 | 1279.4281 | 1275.8549 | 1275.8549 | 1275.8549 | 1275.8549 | 1275.8549 | 1275.8549 | 1275.8549 | 1275.8549 | 1275.8549 | 1275.8549 | 1275.8549 | 1275.8549 | 1275.8549 | 1275.8549 | 1275.8549 | 1275.8549 | 1275.8549 | 1275.8549 | 1275.8549 | 1275.8549 | 1275.8549 | 1275.8549 | 1275.8549 | 1275.8549 | 1275.8549 | 1275.8549 | 1275.8549 | 1275.8549 | 1275.8549 | 1275.8549 | 1275.8549
Urea | SMR Gas + CCS + HB to Urea | General | Process economics | CAPEX - retrofit | World | USD/t urea/annum |  |  | TRUE |  | 245.8353 | 241.6979 | 237.5605 | 233.4232 | 229.2858 | 225.1484 | 221.011 | 216.8737 | 212.7363 | 208.5989 | 204.4616 | 200.8884 | 197.3152 | 193.742 | 190.1688 | 186.5956 | 183.0224 | 179.4492 | 175.8761 | 172.3029 | 168.7297 | 165.1565 | 161.5833 | 158.0101 | 154.4369 | 150.8637 | 147.2906 | 143.7174 | 140.1442 | 136.571 | 132.9978 | 132.9978 | 132.9978 | 132.9978 | 132.9978 | 132.9978 | 132.9978 | 132.9978 | 132.9978 | 132.9978 | 132.9978 | 132.9978 | 132.9978 | 132.9978 | 132.9978 | 132.9978 | 132.9978 | 132.9978 | 132.9978 | 132.9978 | 132.9978 | 132.9978 | 132.9978 | 132.9978 | 132.9978 | 132.9978 | 132.9978 | 132.9978 | 132.9978 | 132.9978 | 132.9978
Urea | SMR Gas + CCS + HB to Urea | General | Process economics | O&M | World | USD/t urea/annum |  |  | TRUE |  | 69.4346 | 69.2278 | 69.0209 | 68.814 | 68.6071 | 68.4003 | 68.1934 | 67.9865 | 67.7797 | 67.5728 | 67.3659 | 67.1873 | 67.0086 | 66.83 | 66.6513 | 66.4726 | 66.294 | 66.1153 | 65.9367 | 65.758 | 65.5793 | 65.4007 | 65.222 | 65.0434 | 64.8647 | 64.686 | 64.5074 | 64.3287 | 64.1501 | 63.9714 | 63.7927 | 63.7927 | 63.7927 | 63.7927 | 63.7927 | 63.7927 | 63.7927 | 63.7927 | 63.7927 | 63.7927 | 63.7927 | 63.7927 | 63.7927 | 63.7927 | 63.7927 | 63.7927 | 63.7927 | 63.7927 | 63.7927 | 63.7927 | 63.7927 | 63.7927 | 63.7927 | 63.7927 | 63.7927 | 63.7927 | 63.7927 | 63.7927 | 63.7927 | 63.7927 | 63.7927
Urea | Conventional Ammonia to Urea - Coal | Business-case specific parameter | Process economics | Assumed plant capacity | World | t urea/day | Table 12 of source: 1300 kt/year. Table 13: 525 kt/year. This averaged range matches what other sources say about other plants (high 2000s tonnes/day capacity). See for example slide 5: https://www.oci.nl/media/1676/oci-nv-investor-presentation-bmo-conference-may-2018-final_1.pdf. | https://www.pbl.nl/sites/default/files/downloads/pbl-2019-decarbonisation-options-for-the-dutch-fertiliser-industry_3657.pdf | TRUE | TRUE | 2500 | 2500 | 2500 | 2500 | 2500 | 2500 | 2500 | 2500 | 2500 | 2500 | 2500 | 2500 | 2500 | 2500 | 2500 | 2500 | 2500 | 2500 | 2500 | 2500 | 2500 | 2500 | 2500 | 2500 | 2500 | 2500 | 2500 | 2500 | 2500 | 2500 | 2500 | 2500 | 2500 | 2500 | 2500 | 2500 | 2500 | 2500 | 2500 | 2500 | 2500 | 2500 | 2500 | 2500 | 2500 | 2500 | 2500 | 2500 | 2500 | 2500 | 2500 | 2500 | 2500 | 2500 | 2500 | 2500 | 2500 | 2500 | 2500 | 2500 | 2500
Urea | Conventional Ammonia to Urea - Coal | Business-case specific parameter | Process economics | Capacity factor | World | % | Table 12 of source: 1187/1300 = 92% capacity factor. Same outcome if looking at plant in table 13 of source. |  | TRUE | TRUE | 92 | 92 | 92 | 92 | 92 | 92 | 92 | 92 | 92 | 92 | 92 | 92 | 92 | 92 | 92 | 92 | 92 | 92 | 92 | 92 | 92 | 92 | 92 | 92 | 92 | 92 | 92 | 92 | 92 | 92 | 92 | 92 | 92 | 92 | 92 | 92 | 92 | 92 | 92 | 92 | 92 | 92 | 92 | 92 | 92 | 92 | 92 | 92 | 92 | 92 | 92 | 92 | 92 | 92 | 92 | 92 | 92 | 92 | 92 | 92 | 92
Urea | Conventional Ammonia to Urea - Coal | Business-case specific parameter | Process economics | Plant lifetime | World | years |  | Mike Muskett | TRUE | TRUE | 30 | 30 | 30 | 30 | 30 | 30 | 30 | 30 | 30 | 30 | 30 | 30 | 30 | 30 | 30 | 30 | 30 | 30 | 30 | 30 | 30 | 30 | 30 | 30 | 30 | 30 | 30 | 30 | 30 | 30 | 30 | 30 | 30 | 30 | 30 | 30 | 30 | 30 | 30 | 30 | 30 | 30 | 30 | 30 | 30 | 30 | 30 | 30 | 30 | 30 | 30 | 30 | 30 | 30 | 30 | 30 | 30 | 30 | 30 | 30 | 30
Urea | Conventional Ammonia to Urea - Coal | Business-case specific parameter | Process economics | O&M as % of CAPEX | World | % |  | Mike Muskett | FALSE | TRUE | 5 | 5 | 5 | 5 | 5 | 5 | 5 | 5 | 5 | 5 | 5 | 5 | 5 | 5 | 5 | 5 | 5 | 5 | 5 | 5 | 5 | 5 | 5 | 5 | 5 | 5 | 5 | 5 | 5 | 5 | 5 | 5 | 5 | 5 | 5 | 5 | 5 | 5 | 5 | 5 | 5 | 5 | 5 | 5 | 5 | 5 | 5 | 5 | 5 | 5 | 5 | 5 | 5 | 5 | 5 | 5 | 5 | 5 | 5 | 5 | 5
Urea | Conventional Ammonia to Urea - Coal | SMR | Raw material | Coal | World | GJ/t NH3 |  |  | FALSE | TRUE | 20.7 | 20.7 | 20.7 | 20.7 | 20.7 | 20.7 | 20.7 | 20.7 | 20.7 | 20.7 | 20.7 | 20.7 | 20.7 | 20.7 | 20.7 | 20.7 | 20.7 | 20.7 | 20.7 | 20.7 | 20.7 | 20.7 | 20.7 | 20.7 | 20.7 | 20.7 | 20.7 | 20.7 | 20.7 | 20.7 | 20.7 | 20.7 | 20.7 | 20.7 | 20.7 | 20.7 | 20.7 | 20.7 | 20.7 | 20.7 | 20.7 | 20.7 | 20.7 | 20.7 | 20.7 | 20.7 | 20.7 | 20.7 | 20.7 | 20.7 | 20.7 | 20.7 | 20.7 | 20.7 | 20.7 | 20.7 | 20.7 | 20.7 | 20.7 | 20.7 | 20.7
Urea | Conventional Ammonia to Urea - Coal | SMR | Energy | Coal | World | GJ/t NH3 |  |  | FALSE | TRUE | 17.3 | 17.3 | 17.3 | 17.3 | 17.3 | 17.3 | 17.3 | 17.3 | 17.3 | 17.3 | 17.3 | 17.3 | 17.3 | 17.3 | 17.3 | 17.3 | 17.3 | 17.3 | 17.3 | 17.3 | 17.3 | 17.3 | 17.3 | 17.3 | 17.3 | 17.3 | 17.3 | 17.3 | 17.3 | 17.3 | 17.3 | 17.3 | 17.3 | 17.3 | 17.3 | 17.3 | 17.3 | 17.3 | 17.3 | 17.3 | 17.3 | 17.3 | 17.3 | 17.3 | 17.3 | 17.3 | 17.3 | 17.3 | 17.3 | 17.3 | 17.3 | 17.3 | 17.3 | 17.3 | 17.3 | 17.3 | 17.3 | 17.3 | 17.3 | 17.3 | 17.3
Urea | Conventional Ammonia to Urea - Coal | SMR | Energy | Electricity - Grid | World | GJ/t NH3 |  |  | FALSE | TRUE | 3.5 | 3.5 | 3.5 | 3.5 | 3.5 | 3.5 | 3.5 | 3.5 | 3.5 | 3.5 | 3.5 | 3.5 | 3.5 | 3.5 | 3.5 | 3.5 | 3.5 | 3.5 | 3.5 | 3.5 | 3.5 | 3.5 | 3.5 | 3.5 | 3.5 | 3.5 | 3.5 | 3.5 | 3.5 | 3.5 | 3.5 | 3.5 | 3.5 | 3.5 | 3.5 | 3.5 | 3.5 | 3.5 | 3.5 | 3.5 | 3.5 | 3.5 | 3.5 | 3.5 | 3.5 | 3.5 | 3.5 | 3.5 | 3.5 | 3.5 | 3.5 | 3.5 | 3.5 | 3.5 | 3.5 | 3.5 | 3.5 | 3.5 | 3.5 | 3.5 | 3.5
Urea | Conventional Ammonia to Urea - Coal | HB | Energy | Coal | World | GJ/t NH3 |  |  | FALSE | TRUE | 4.8 | 4.8 | 4.8 | 4.8 | 4.8 | 4.8 | 4.8 | 4.8 | 4.8 | 4.8 | 4.8 | 4.8 | 4.8 | 4.8 | 4.8 | 4.8 | 4.8 | 4.8 | 4.8 | 4.8 | 4.8 | 4.8 | 4.8 | 4.8 | 4.8 | 4.8 | 4.8 | 4.8 | 4.8 | 4.8 | 4.8 | 4.8 | 4.8 | 4.8 | 4.8 | 4.8 | 4.8 | 4.8 | 4.8 | 4.8 | 4.8 | 4.8 | 4.8 | 4.8 | 4.8 | 4.8 | 4.8 | 4.8 | 4.8 | 4.8 | 4.8 | 4.8 | 4.8 | 4.8 | 4.8 | 4.8 | 4.8 | 4.8 | 4.8 | 4.8 | 4.8
Urea | Conventional Ammonia to Urea - Coal | HB | Energy | Electricity - Grid | World | GJ/t NH3 |  |  | FALSE | TRUE | 0.2 | 0.2 | 0.2 | 0.2 | 0.2 | 0.2 | 0.2 | 0.2 | 0.2 | 0.2 | 0.2 | 0.2 | 0.2 | 0.2 | 0.2 | 0.2 | 0.2 | 0.2 | 0.2 | 0.2 | 0.2 | 0.2 | 0.2 | 0.2 | 0.2 | 0.2 | 0.2 | 0.2 | 0.2 | 0.2 | 0.2 | 0.2 | 0.2 | 0.2 | 0.2 | 0.2 | 0.2 | 0.2 | 0.2 | 0.2 | 0.2 | 0.2 | 0.2 | 0.2 | 0.2 | 0.2 | 0.2 | 0.2 | 0.2 | 0.2 | 0.2 | 0.2 | 0.2 | 0.2 | 0.2 | 0.2 | 0.2 | 0.2 | 0.2 | 0.2 | 0.2
Urea | Conventional Ammonia to Urea - Coal | SMR | Raw material | Coal | World | GJ/t urea |  |  | TRUE | TRUE | 12.213 | 12.213 | 12.213 | 12.213 | 12.213 | 12.213 | 12.213 | 12.213 | 12.213 | 12.213 | 12.213 | 12.213 | 12.213 | 12.213 | 12.213 | 12.213 | 12.213 | 12.213 | 12.213 | 12.213 | 12.213 | 12.213 | 12.213 | 12.213 | 12.213 | 12.213 | 12.213 | 12.213 | 12.213 | 12.213 | 12.213 | 12.213 | 12.213 | 12.213 | 12.213 | 12.213 | 12.213 | 12.213 | 12.213 | 12.213 | 12.213 | 12.213 | 12.213 | 12.213 | 12.213 | 12.213 | 12.213 | 12.213 | 12.213 | 12.213 | 12.213 | 12.213 | 12.213 | 12.213 | 12.213 | 12.213 | 12.213 | 12.213 | 12.213 | 12.213 | 12.213
Urea | Conventional Ammonia to Urea - Coal | SMR | Energy | Coal | World | GJ/t urea |  |  | TRUE | TRUE | 10.207 | 10.207 | 10.207 | 10.207 | 10.207 | 10.207 | 10.207 | 10.207 | 10.207 | 10.207 | 10.207 | 10.207 | 10.207 | 10.207 | 10.207 | 10.207 | 10.207 | 10.207 | 10.207 | 10.207 | 10.207 | 10.207 | 10.207 | 10.207 | 10.207 | 10.207 | 10.207 | 10.207 | 10.207 | 10.207 | 10.207 | 10.207 | 10.207 | 10.207 | 10.207 | 10.207 | 10.207 | 10.207 | 10.207 | 10.207 | 10.207 | 10.207 | 10.207 | 10.207 | 10.207 | 10.207 | 10.207 | 10.207 | 10.207 | 10.207 | 10.207 | 10.207 | 10.207 | 10.207 | 10.207 | 10.207 | 10.207 | 10.207 | 10.207 | 10.207 | 10.207
Urea | Conventional Ammonia to Urea - Coal | SMR | Energy | Electricity - Grid | World | GJ/t urea |  |  | TRUE | TRUE | 2.065 | 2.065 | 2.065 | 2.065 | 2.065 | 2.065 | 2.065 | 2.065 | 2.065 | 2.065 | 2.065 | 2.065 | 2.065 | 2.065 | 2.065 | 2.065 | 2.065 | 2.065 | 2.065 | 2.065 | 2.065 | 2.065 | 2.065 | 2.065 | 2.065 | 2.065 | 2.065 | 2.065 | 2.065 | 2.065 | 2.065 | 2.065 | 2.065 | 2.065 | 2.065 | 2.065 | 2.065 | 2.065 | 2.065 | 2.065 | 2.065 | 2.065 | 2.065 | 2.065 | 2.065 | 2.065 | 2.065 | 2.065 | 2.065 | 2.065 | 2.065 | 2.065 | 2.065 | 2.065 | 2.065 | 2.065 | 2.065 | 2.065 | 2.065 | 2.065 | 2.065
Urea | Conventional Ammonia to Urea - Coal | HB | Energy | Coal | World | GJ/t urea |  |  | TRUE | TRUE | 2.832 | 2.832 | 2.832 | 2.832 | 2.832 | 2.832 | 2.832 | 2.832 | 2.832 | 2.832 | 2.832 | 2.832 | 2.832 | 2.832 | 2.832 | 2.832 | 2.832 | 2.832 | 2.832 | 2.832 | 2.832 | 2.832 | 2.832 | 2.832 | 2.832 | 2.832 | 2.832 | 2.832 | 2.832 | 2.832 | 2.832 | 2.832 | 2.832 | 2.832 | 2.832 | 2.832 | 2.832 | 2.832 | 2.832 | 2.832 | 2.832 | 2.832 | 2.832 | 2.832 | 2.832 | 2.832 | 2.832 | 2.832 | 2.832 | 2.832 | 2.832 | 2.832 | 2.832 | 2.832 | 2.832 | 2.832 | 2.832 | 2.832 | 2.832 | 2.832 | 2.832
Urea | Conventional Ammonia to Urea - Coal | HB | Energy | Electricity - Grid | World | GJ/t urea |  |  | TRUE | TRUE | 0.118 | 0.118 | 0.118 | 0.118 | 0.118 | 0.118 | 0.118 | 0.118 | 0.118 | 0.118 | 0.118 | 0.118 | 0.118 | 0.118 | 0.118 | 0.118 | 0.118 | 0.118 | 0.118 | 0.118 | 0.118 | 0.118 | 0.118 | 0.118 | 0.118 | 0.118 | 0.118 | 0.118 | 0.118 | 0.118 | 0.118 | 0.118 | 0.118 | 0.118 | 0.118 | 0.118 | 0.118 | 0.118 | 0.118 | 0.118 | 0.118 | 0.118 | 0.118 | 0.118 | 0.118 | 0.118 | 0.118 | 0.118 | 0.118 | 0.118 | 0.118 | 0.118 | 0.118 | 0.118 | 0.118 | 0.118 | 0.118 | 0.118 | 0.118 | 0.118 | 0.118
Urea | Conventional Ammonia to Urea - Coal | General | Raw material | Ammonia | World | t/t urea | Matches well with if you were to calculate based on stoichiometry (2 mol NH3 at 17 g/mol per 1 mol urea 60.1 g/mol) |  | FALSE | TRUE | 0.59 | 0.59 | 0.59 | 0.59 | 0.59 | 0.59 | 0.59 | 0.59 | 0.59 | 0.59 | 0.59 | 0.59 | 0.59 | 0.59 | 0.59 | 0.59 | 0.59 | 0.59 | 0.59 | 0.59 | 0.59 | 0.59 | 0.59 | 0.59 | 0.59 | 0.59 | 0.59 | 0.59 | 0.59 | 0.59 | 0.59 | 0.59 | 0.59 | 0.59 | 0.59 | 0.59 | 0.59 | 0.59 | 0.59 | 0.59 | 0.59 | 0.59 | 0.59 | 0.59 | 0.59 | 0.59 | 0.59 | 0.59 | 0.59 | 0.59 | 0.59 | 0.59 | 0.59 | 0.59 | 0.59 | 0.59 | 0.59 | 0.59 | 0.59 | 0.59 | 0.59
Urea | Conventional Ammonia to Urea - Coal | General | Raw material | CO2 | World | t/t urea | Matches well with if you were to calculate based on stoichiometry (1 mol CO2 at 44 g/mol per 1 mol urea 60.1 g/mol) |  | TRUE | TRUE | 0.764 | 0.764 | 0.764 | 0.764 | 0.764 | 0.764 | 0.764 | 0.764 | 0.764 | 0.764 | 0.764 | 0.764 | 0.764 | 0.764 | 0.764 | 0.764 | 0.764 | 0.764 | 0.764 | 0.764 | 0.764 | 0.764 | 0.764 | 0.764 | 0.764 | 0.764 | 0.764 | 0.764 | 0.764 | 0.764 | 0.764 | 0.764 | 0.764 | 0.764 | 0.764 | 0.764 | 0.764 | 0.764 | 0.764 | 0.764 | 0.764 | 0.764 | 0.764 | 0.764 | 0.764 | 0.764 | 0.764 | 0.764 | 0.764 | 0.764 | 0.764 | 0.764 | 0.764 | 0.764 | 0.764 | 0.764 | 0.764 | 0.764 | 0.764 | 0.764 | 0.764
Urea | Conventional Ammonia to Urea - Coal | Ammonia to Urea | Energy | Electricity - Grid | World | GJ/t urea |  | https://www.pbl.nl/sites/default/files/downloads/pbl-2019-decarbonisation-options-for-the-dutch-fertiliser-industry_3657.pdf | TRUE | TRUE | 0.3 | 0.3 | 0.3 | 0.3 | 0.3 | 0.3 | 0.3 | 0.3 | 0.3 | 0.3 | 0.3 | 0.3 | 0.3 | 0.3 | 0.3 | 0.3 | 0.3 | 0.3 | 0.3 | 0.3 | 0.3 | 0.3 | 0.3 | 0.3 | 0.3 | 0.3 | 0.3 | 0.3 | 0.3 | 0.3 | 0.3 | 0.3 | 0.3 | 0.3 | 0.3 | 0.3 | 0.3 | 0.3 | 0.3 | 0.3 | 0.3 | 0.3 | 0.3 | 0.3 | 0.3 | 0.3 | 0.3 | 0.3 | 0.3 | 0.3 | 0.3 | 0.3 | 0.3 | 0.3 | 0.3 | 0.3 | 0.3 | 0.3 | 0.3 | 0.3 | 0.3
Urea | Conventional Ammonia to Urea - Coal | General | Process economics | CAPEX - new build brownfield | World | USD/t urea/annum | 1.6 billion for capacity of 1.4 million tonnes urea/year. Mike confirms that CAPEX can be quite expensive because of high pressure. Difference between SMR and Coal CAPEX is 2372-988 USD/t NH3; convert to USD/t urea; add to CAPEX of conventional ammonia to urea - gas business case | https://www.icis.com/explore/resources/news/2021/06/04/10648675/eurochem-new-ammonia-urea-plant-to-start-up-in-2024 | TRUE | FALSE | 1959.4171 | 1959.4171 | 1959.4171 | 1959.4171 | 1959.4171 | 1959.4171 | 1959.4171 | 1959.4171 | 1959.4171 | 1959.4171 | 1959.4171 | 1959.4171 | 1959.4171 | 1959.4171 | 1959.4171 | 1959.4171 | 1959.4171 | 1959.4171 | 1959.4171 | 1959.4171 | 1959.4171 | 1959.4171 | 1959.4171 | 1959.4171 | 1959.4171 | 1959.4171 | 1959.4171 | 1959.4171 | 1959.4171 | 1959.4171 | 1959.4171 | 1959.4171 | 1959.4171 | 1959.4171 | 1959.4171 | 1959.4171 | 1959.4171 | 1959.4171 | 1959.4171 | 1959.4171 | 1959.4171 | 1959.4171 | 1959.4171 | 1959.4171 | 1959.4171 | 1959.4171 | 1959.4171 | 1959.4171 | 1959.4171 | 1959.4171 | 1959.4171 | 1959.4171 | 1959.4171 | 1959.4171 | 1959.4171 | 1959.4171 | 1959.4171 | 1959.4171 | 1959.4171 | 1959.4171 | 1959.4171
Urea | Conventional Ammonia to Urea - Coal | General | Process economics | O&M | World | USD/t urea/annum |  |  | TRUE | FALSE | 97.9709 | 97.9709 | 97.9709 | 97.9709 | 97.9709 | 97.9709 | 97.9709 | 97.9709 | 97.9709 | 97.9709 | 97.9709 | 97.9709 | 97.9709 | 97.9709 | 97.9709 | 97.9709 | 97.9709 | 97.9709 | 97.9709 | 97.9709 | 97.9709 | 97.9709 | 97.9709 | 97.9709 | 97.9709 | 97.9709 | 97.9709 | 97.9709 | 97.9709 | 97.9709 | 97.9709 | 97.9709 | 97.9709 | 97.9709 | 97.9709 | 97.9709 | 97.9709 | 97.9709 | 97.9709 | 97.9709 | 97.9709 | 97.9709 | 97.9709 | 97.9709 | 97.9709 | 97.9709 | 97.9709 | 97.9709 | 97.9709 | 97.9709 | 97.9709 | 97.9709 | 97.9709 | 97.9709 | 97.9709 | 97.9709 | 97.9709 | 97.9709 | 97.9709 | 97.9709 | 97.9709
Urea | Coal Gasification + CCS + HB to Urea | Business-case specific parameter | Process economics | Assumed plant capacity | World | t urea/day |  |  | TRUE |  | 2500 | 2500 | 2500 | 2500 | 2500 | 2500 | 2500 | 2500 | 2500 | 2500 | 2500 | 2500 | 2500 | 2500 | 2500 | 2500 | 2500 | 2500 | 2500 | 2500 | 2500 | 2500 | 2500 | 2500 | 2500 | 2500 | 2500 | 2500 | 2500 | 2500 | 2500 | 2500 | 2500 | 2500 | 2500 | 2500 | 2500 | 2500 | 2500 | 2500 | 2500 | 2500 | 2500 | 2500 | 2500 | 2500 | 2500 | 2500 | 2500 | 2500 | 2500 | 2500 | 2500 | 2500 | 2500 | 2500 | 2500 | 2500 | 2500 | 2500 | 2500
Urea | Coal Gasification + CCS + HB to Urea | Business-case specific parameter | Process economics | Capacity factor | World | % |  |  | TRUE |  | 92 | 92 | 92 | 92 | 92 | 92 | 92 | 92 | 92 | 92 | 92 | 92 | 92 | 92 | 92 | 92 | 92 | 92 | 92 | 92 | 92 | 92 | 92 | 92 | 92 | 92 | 92 | 92 | 92 | 92 | 92 | 92 | 92 | 92 | 92 | 92 | 92 | 92 | 92 | 92 | 92 | 92 | 92 | 92 | 92 | 92 | 92 | 92 | 92 | 92 | 92 | 92 | 92 | 92 | 92 | 92 | 92 | 92 | 92 | 92 | 92
Urea | Coal Gasification + CCS + HB to Urea | Business-case specific parameter | Process economics | Plant lifetime | World | years |  |  | TRUE |  | 30 | 30 | 30 | 30 | 30 | 30 | 30 | 30 | 30 | 30 | 30 | 30 | 30 | 30 | 30 | 30 | 30 | 30 | 30 | 30 | 30 | 30 | 30 | 30 | 30 | 30 | 30 | 30 | 30 | 30 | 30 | 30 | 30 | 30 | 30 | 30 | 30 | 30 | 30 | 30 | 30 | 30 | 30 | 30 | 30 | 30 | 30 | 30 | 30 | 30 | 30 | 30 | 30 | 30 | 30 | 30 | 30 | 30 | 30 | 30 | 30
Urea | Coal Gasification + CCS + HB to Urea | Business-case specific parameter | Process economics | O&M as % of CAPEX | World | % |  |  | FALSE |  | 5 | 5 | 5 | 5 | 5 | 5 | 5 | 5 | 5 | 5 | 5 | 5 | 5 | 5 | 5 | 5 | 5 | 5 | 5 | 5 | 5 | 5 | 5 | 5 | 5 | 5 | 5 | 5 | 5 | 5 | 5 | 5 | 5 | 5 | 5 | 5 | 5 | 5 | 5 | 5 | 5 | 5 | 5 | 5 | 5 | 5 | 5 | 5 | 5 | 5 | 5 | 5 | 5 | 5 | 5 | 5 | 5 | 5 | 5 | 5 | 5
Urea | Coal Gasification + CCS + HB to Urea | SMR | Raw material | Coal | World | GJ/t urea |  |  | TRUE |  | 12.213 | 12.213 | 12.213 | 12.213 | 12.213 | 12.213 | 12.213 | 12.213 | 12.213 | 12.213 | 12.213 | 12.213 | 12.213 | 12.213 | 12.213 | 12.213 | 12.213 | 12.213 | 12.213 | 12.213 | 12.213 | 12.213 | 12.213 | 12.213 | 12.213 | 12.213 | 12.213 | 12.213 | 12.213 | 12.213 | 12.213 | 12.213 | 12.213 | 12.213 | 12.213 | 12.213 | 12.213 | 12.213 | 12.213 | 12.213 | 12.213 | 12.213 | 12.213 | 12.213 | 12.213 | 12.213 | 12.213 | 12.213 | 12.213 | 12.213 | 12.213 | 12.213 | 12.213 | 12.213 | 12.213 | 12.213 | 12.213 | 12.213 | 12.213 | 12.213 | 12.213
Urea | Coal Gasification + CCS + HB to Urea | SMR | Energy | Coal | World | GJ/t urea |  |  | TRUE |  | 10.207 | 10.207 | 10.207 | 10.207 | 10.207 | 10.207 | 10.207 | 10.207 | 10.207 | 10.207 | 10.207 | 10.207 | 10.207 | 10.207 | 10.207 | 10.207 | 10.207 | 10.207 | 10.207 | 10.207 | 10.207 | 10.207 | 10.207 | 10.207 | 10.207 | 10.207 | 10.207 | 10.207 | 10.207 | 10.207 | 10.207 | 10.207 | 10.207 | 10.207 | 10.207 | 10.207 | 10.207 | 10.207 | 10.207 | 10.207 | 10.207 | 10.207 | 10.207 | 10.207 | 10.207 | 10.207 | 10.207 | 10.207 | 10.207 | 10.207 | 10.207 | 10.207 | 10.207 | 10.207 | 10.207 | 10.207 | 10.207 | 10.207 | 10.207 | 10.207 | 10.207
Urea | Coal Gasification + CCS + HB to Urea | SMR | Energy | Electricity - Grid PPA | World | GJ/t urea |  |  | TRUE |  | 2.065 | 2.065 | 2.065 | 2.065 | 2.065 | 2.065 | 2.065 | 2.065 | 2.065 | 2.065 | 2.065 | 2.065 | 2.065 | 2.065 | 2.065 | 2.065 | 2.065 | 2.065 | 2.065 | 2.065 | 2.065 | 2.065 | 2.065 | 2.065 | 2.065 | 2.065 | 2.065 | 2.065 | 2.065 | 2.065 | 2.065 | 2.065 | 2.065 | 2.065 | 2.065 | 2.065 | 2.065 | 2.065 | 2.065 | 2.065 | 2.065 | 2.065 | 2.065 | 2.065 | 2.065 | 2.065 | 2.065 | 2.065 | 2.065 | 2.065 | 2.065 | 2.065 | 2.065 | 2.065 | 2.065 | 2.065 | 2.065 | 2.065 | 2.065 | 2.065 | 2.065
Urea | Coal Gasification + CCS + HB to Urea | HB | Energy | Coal | World | GJ/t urea |  |  | TRUE |  | 2.832 | 2.832 | 2.832 | 2.832 | 2.832 | 2.832 | 2.832 | 2.832 | 2.832 | 2.832 | 2.832 | 2.832 | 2.832 | 2.832 | 2.832 | 2.832 | 2.832 | 2.832 | 2.832 | 2.832 | 2.832 | 2.832 | 2.832 | 2.832 | 2.832 | 2.832 | 2.832 | 2.832 | 2.832 | 2.832 | 2.832 | 2.832 | 2.832 | 2.832 | 2.832 | 2.832 | 2.832 | 2.832 | 2.832 | 2.832 | 2.832 | 2.832 | 2.832 | 2.832 | 2.832 | 2.832 | 2.832 | 2.832 | 2.832 | 2.832 | 2.832 | 2.832 | 2.832 | 2.832 | 2.832 | 2.832 | 2.832 | 2.832 | 2.832 | 2.832 | 2.832
Urea | Coal Gasification + CCS + HB to Urea | HB | Energy | Electricity - Grid PPA | World | GJ/t urea |  |  | TRUE |  | 0.118 | 0.118 | 0.118 | 0.118 | 0.118 | 0.118 | 0.118 | 0.118 | 0.118 | 0.118 | 0.118 | 0.118 | 0.118 | 0.118 | 0.118 | 0.118 | 0.118 | 0.118 | 0.118 | 0.118 | 0.118 | 0.118 | 0.118 | 0.118 | 0.118 | 0.118 | 0.118 | 0.118 | 0.118 | 0.118 | 0.118 | 0.118 | 0.118 | 0.118 | 0.118 | 0.118 | 0.118 | 0.118 | 0.118 | 0.118 | 0.118 | 0.118 | 0.118 | 0.118 | 0.118 | 0.118 | 0.118 | 0.118 | 0.118 | 0.118 | 0.118 | 0.118 | 0.118 | 0.118 | 0.118 | 0.118 | 0.118 | 0.118 | 0.118 | 0.118 | 0.118
Urea | Coal Gasification + CCS + HB to Urea | CCS | Energy | Electricity - Grid PPA | World | GJ/t NH3 |  |  | FALSE |  | 0.8 | 0.8 | 0.8 | 0.8 | 0.8 | 0.8 | 0.8 | 0.8 | 0.8 | 0.8 | 0.8 | 0.8 | 0.8 | 0.8 | 0.8 | 0.8 | 0.8 | 0.8 | 0.8 | 0.8 | 0.8 | 0.8 | 0.8 | 0.8 | 0.8 | 0.8 | 0.8 | 0.8 | 0.8 | 0.8 | 0.8 | 0.8 | 0.8 | 0.8 | 0.8 | 0.8 | 0.8 | 0.8 | 0.8 | 0.8 | 0.8 | 0.8 | 0.8 | 0.8 | 0.8 | 0.8 | 0.8 | 0.8 | 0.8 | 0.8 | 0.8 | 0.8 | 0.8 | 0.8 | 0.8 | 0.8 | 0.8 | 0.8 | 0.8 | 0.8 | 0.8
Urea | Coal Gasification + CCS + HB to Urea | CCS | Energy | Electricity - Grid PPA | World | GJ/t urea |  |  | TRUE |  | 0.472 | 0.472 | 0.472 | 0.472 | 0.472 | 0.472 | 0.472 | 0.472 | 0.472 | 0.472 | 0.472 | 0.472 | 0.472 | 0.472 | 0.472 | 0.472 | 0.472 | 0.472 | 0.472 | 0.472 | 0.472 | 0.472 | 0.472 | 0.472 | 0.472 | 0.472 | 0.472 | 0.472 | 0.472 | 0.472 | 0.472 | 0.472 | 0.472 | 0.472 | 0.472 | 0.472 | 0.472 | 0.472 | 0.472 | 0.472 | 0.472 | 0.472 | 0.472 | 0.472 | 0.472 | 0.472 | 0.472 | 0.472 | 0.472 | 0.472 | 0.472 | 0.472 | 0.472 | 0.472 | 0.472 | 0.472 | 0.472 | 0.472 | 0.472 | 0.472 | 0.472
Urea | Coal Gasification + CCS + HB to Urea | General | Raw material | Ammonia | World | t/t urea |  |  | FALSE |  | 0.59 | 0.59 | 0.59 | 0.59 | 0.59 | 0.59 | 0.59 | 0.59 | 0.59 | 0.59 | 0.59 | 0.59 | 0.59 | 0.59 | 0.59 | 0.59 | 0.59 | 0.59 | 0.59 | 0.59 | 0.59 | 0.59 | 0.59 | 0.59 | 0.59 | 0.59 | 0.59 | 0.59 | 0.59 | 0.59 | 0.59 | 0.59 | 0.59 | 0.59 | 0.59 | 0.59 | 0.59 | 0.59 | 0.59 | 0.59 | 0.59 | 0.59 | 0.59 | 0.59 | 0.59 | 0.59 | 0.59 | 0.59 | 0.59 | 0.59 | 0.59 | 0.59 | 0.59 | 0.59 | 0.59 | 0.59 | 0.59 | 0.59 | 0.59 | 0.59 | 0.59
Urea | Coal Gasification + CCS + HB to Urea | General | Raw material | CO2 | World | t/t urea |  |  | TRUE |  | 0.764 | 0.764 | 0.764 | 0.764 | 0.764 | 0.764 | 0.764 | 0.764 | 0.764 | 0.764 | 0.764 | 0.764 | 0.764 | 0.764 | 0.764 | 0.764 | 0.764 | 0.764 | 0.764 | 0.764 | 0.764 | 0.764 | 0.764 | 0.764 | 0.764 | 0.764 | 0.764 | 0.764 | 0.764 | 0.764 | 0.764 | 0.764 | 0.764 | 0.764 | 0.764 | 0.764 | 0.764 | 0.764 | 0.764 | 0.764 | 0.764 | 0.764 | 0.764 | 0.764 | 0.764 | 0.764 | 0.764 | 0.764 | 0.764 | 0.764 | 0.764 | 0.764 | 0.764 | 0.764 | 0.764 | 0.764 | 0.764 | 0.764 | 0.764 | 0.764 | 0.764
Urea | Coal Gasification + CCS + HB to Urea | Ammonia to Urea | Energy | Electricity - Grid PPA | World | GJ/t urea |  |  | TRUE |  | 0.3 | 0.3 | 0.3 | 0.3 | 0.3 | 0.3 | 0.3 | 0.3 | 0.3 | 0.3 | 0.3 | 0.3 | 0.3 | 0.3 | 0.3 | 0.3 | 0.3 | 0.3 | 0.3 | 0.3 | 0.3 | 0.3 | 0.3 | 0.3 | 0.3 | 0.3 | 0.3 | 0.3 | 0.3 | 0.3 | 0.3 | 0.3 | 0.3 | 0.3 | 0.3 | 0.3 | 0.3 | 0.3 | 0.3 | 0.3 | 0.3 | 0.3 | 0.3 | 0.3 | 0.3 | 0.3 | 0.3 | 0.3 | 0.3 | 0.3 | 0.3 | 0.3 | 0.3 | 0.3 | 0.3 | 0.3 | 0.3 | 0.3 | 0.3 | 0.3 | 0.3
Urea | Coal Gasification + CCS + HB to Urea | CCS | Emissions | Capture rate | World | % |  |  | TRUE |  | 94.8936 | 94.8902 | 94.8869 | 94.8835 | 94.8801 | 94.8767 | 94.8733 | 94.87 | 94.8666 | 94.8632 | 94.8598 | 94.8668 | 94.8738 | 94.8808 | 94.8879 | 94.8949 | 94.9019 | 94.9089 | 94.9159 | 94.9229 | 94.9299 | 94.9369 | 94.9439 | 94.9509 | 94.9579 | 94.965 | 94.972 | 94.979 | 94.986 | 94.993 | 95 | 95 | 95 | 95 | 95 | 95 | 95 | 95 | 95 | 95 | 95 | 95 | 95 | 95 | 95 | 95 | 95 | 95 | 95 | 95 | 95 | 95 | 95 | 95 | 95 | 95 | 95 | 95 | 95 | 95 | 95
Urea | Coal Gasification + CCS + HB to Urea | CCS | Process economics | CAPEX - new build brownfield | World | USD/t NH3/annum |  |  | FALSE |  | 416.67 | 409.6575 | 402.645 | 395.6325 | 388.62 | 381.6075 | 374.595 | 367.5825 | 360.57 | 353.5575 | 346.545 | 340.4888 | 334.4325 | 328.3763 | 322.32 | 316.2638 | 310.2075 | 304.1513 | 298.095 | 292.0388 | 285.9825 | 279.9263 | 273.87 | 267.8138 | 261.7575 | 255.7013 | 249.645 | 243.5888 | 237.5325 | 231.4763 | 225.42 | 225.42 | 225.42 | 225.42 | 225.42 | 225.42 | 225.42 | 225.42 | 225.42 | 225.42 | 225.42 | 225.42 | 225.42 | 225.42 | 225.42 | 225.42 | 225.42 | 225.42 | 225.42 | 225.42 | 225.42 | 225.42 | 225.42 | 225.42 | 225.42 | 225.42 | 225.42 | 225.42 | 225.42 | 225.42 | 225.42
Urea | Coal Gasification + CCS + HB to Urea | General | Process economics | CAPEX - new build brownfield | World | USD/t urea/annum |  |  | TRUE |  | 2205.2524 | 2201.1151 | 2196.9777 | 2192.8403 | 2188.7029 | 2184.5656 | 2180.4282 | 2176.2908 | 2172.1534 | 2168.0161 | 2163.8787 | 2160.3055 | 2156.7323 | 2153.1591 | 2149.5859 | 2146.0128 | 2142.4396 | 2138.8664 | 2135.2932 | 2131.72 | 2128.1468 | 2124.5736 | 2121.0004 | 2117.4273 | 2113.8541 | 2110.2809 | 2106.7077 | 2103.1345 | 2099.5613 | 2095.9881 | 2092.4149 | 2092.4149 | 2092.4149 | 2092.4149 | 2092.4149 | 2092.4149 | 2092.4149 | 2092.4149 | 2092.4149 | 2092.4149 | 2092.4149 | 2092.4149 | 2092.4149 | 2092.4149 | 2092.4149 | 2092.4149 | 2092.4149 | 2092.4149 | 2092.4149 | 2092.4149 | 2092.4149 | 2092.4149 | 2092.4149 | 2092.4149 | 2092.4149 | 2092.4149 | 2092.4149 | 2092.4149 | 2092.4149 | 2092.4149 | 2092.4149
Urea | Coal Gasification + CCS + HB to Urea | General | Process economics | CAPEX - retrofit | World | USD/t urea/annum |  |  | TRUE |  | 245.8353 | 241.6979 | 237.5605 | 233.4232 | 229.2858 | 225.1484 | 221.011 | 216.8737 | 212.7363 | 208.5989 | 204.4616 | 200.8884 | 197.3152 | 193.742 | 190.1688 | 186.5956 | 183.0224 | 179.4492 | 175.8761 | 172.3029 | 168.7297 | 165.1565 | 161.5833 | 158.0101 | 154.4369 | 150.8637 | 147.2906 | 143.7174 | 140.1442 | 136.571 | 132.9978 | 132.9978 | 132.9978 | 132.9978 | 132.9978 | 132.9978 | 132.9978 | 132.9978 | 132.9978 | 132.9978 | 132.9978 | 132.9978 | 132.9978 | 132.9978 | 132.9978 | 132.9978 | 132.9978 | 132.9978 | 132.9978 | 132.9978 | 132.9978 | 132.9978 | 132.9978 | 132.9978 | 132.9978 | 132.9978 | 132.9978 | 132.9978 | 132.9978 | 132.9978 | 132.9978
Urea | Coal Gasification + CCS + HB to Urea | General | Process economics | O&M | World | USD/t urea/annum |  |  | TRUE |  | 110.2626 | 110.0558 | 109.8489 | 109.642 | 109.4351 | 109.2283 | 109.0214 | 108.8145 | 108.6077 | 108.4008 | 108.1939 | 108.0153 | 107.8366 | 107.658 | 107.4793 | 107.3006 | 107.122 | 106.9433 | 106.7647 | 106.586 | 106.4073 | 106.2287 | 106.05 | 105.8714 | 105.6927 | 105.514 | 105.3354 | 105.1567 | 104.9781 | 104.7994 | 104.6207 | 104.6207 | 104.6207 | 104.6207 | 104.6207 | 104.6207 | 104.6207 | 104.6207 | 104.6207 | 104.6207 | 104.6207 | 104.6207 | 104.6207 | 104.6207 | 104.6207 | 104.6207 | 104.6207 | 104.6207 | 104.6207 | 104.6207 | 104.6207 | 104.6207 | 104.6207 | 104.6207 | 104.6207 | 104.6207 | 104.6207 | 104.6207 | 104.6207 | 104.6207 | 104.6207
Urea | Electrolyser + HB to Urea | Business-case specific parameter | Process economics | Assumed plant capacity | World | t urea/day | Assumed that rate limiting factor for production is AN production step, hence calibrate production capacity to conventional ammonia to AN route today |  | TRUE |  | 2500 | 2500 | 2500 | 2500 | 2500 | 2500 | 2500 | 2500 | 2500 | 2500 | 2500 | 2500 | 2500 | 2500 | 2500 | 2500 | 2500 | 2500 | 2500 | 2500 | 2500 | 2500 | 2500 | 2500 | 2500 | 2500 | 2500 | 2500 | 2500 | 2500 | 2500 | 2500 | 2500 | 2500 | 2500 | 2500 | 2500 | 2500 | 2500 | 2500 | 2500 | 2500 | 2500 | 2500 | 2500 | 2500 | 2500 | 2500 | 2500 | 2500 | 2500 | 2500 | 2500 | 2500 | 2500 | 2500 | 2500 | 2500 | 2500 | 2500 | 2500
Urea | Electrolyser + HB to Urea | Business-case specific parameter | Process economics | Capacity factor | World | % |  |  | TRUE |  | 92 | 92 | 92 | 92 | 92 | 92 | 92 | 92 | 92 | 92 | 92 | 92 | 92 | 92 | 92 | 92 | 92 | 92 | 92 | 92 | 92 | 92 | 92 | 92 | 92 | 92 | 92 | 92 | 92 | 92 | 92 | 92 | 92 | 92 | 92 | 92 | 92 | 92 | 92 | 92 | 92 | 92 | 92 | 92 | 92 | 92 | 92 | 92 | 92 | 92 | 92 | 92 | 92 | 92 | 92 | 92 | 92 | 92 | 92 | 92 | 92
Urea | Electrolyser + HB to Urea | Business-case specific parameter | Process economics | Plant lifetime | World | years |  |  | TRUE |  | 30 | 30 | 30 | 30 | 30 | 30 | 30 | 30 | 30 | 30 | 30 | 30 | 30 | 30 | 30 | 30 | 30 | 30 | 30 | 30 | 30 | 30 | 30 | 30 | 30 | 30 | 30 | 30 | 30 | 30 | 30 | 30 | 30 | 30 | 30 | 30 | 30 | 30 | 30 | 30 | 30 | 30 | 30 | 30 | 30 | 30 | 30 | 30 | 30 | 30 | 30 | 30 | 30 | 30 | 30 | 30 | 30 | 30 | 30 | 30 | 30
Urea | Electrolyser + HB to Urea | Business-case specific parameter | Process economics | O&M as % of CAPEX | World | % |  |  | FALSE |  | 5 | 5 | 5 | 5 | 5 | 5 | 5 | 5 | 5 | 5 | 5 | 5 | 5 | 5 | 5 | 5 | 5 | 5 | 5 | 5 | 5 | 5 | 5 | 5 | 5 | 5 | 5 | 5 | 5 | 5 | 5 | 5 | 5 | 5 | 5 | 5 | 5 | 5 | 5 | 5 | 5 | 5 | 5 | 5 | 5 | 5 | 5 | 5 | 5 | 5 | 5 | 5 | 5 | 5 | 5 | 5 | 5 | 5 | 5 | 5 | 5
Urea | Electrolyser + HB to Urea | Electrolyser | Energy | Electricity - Grid PPA | North America | GJ/t NH3 |  |  | FALSE |  | 10.6404 | 10.5601 | 10.4798 | 10.3995 | 10.3191 | 10.2388 | 10.1585 | 10.0782 | 9.9979 | 9.9176 | 9.8373 | 9.7972 | 9.757 | 9.7169 | 9.6767 | 9.6366 | 9.5964 | 9.5563 | 9.5161 | 9.4759 | 9.4358 | 9.3956 | 9.3555 | 9.3153 | 9.2752 | 9.235 | 9.1949 | 9.1547 | 9.1146 | 9.0744 | 9.0343 | 9.0343 | 9.0343 | 9.0343 | 9.0343 | 9.0343 | 9.0343 | 9.0343 | 9.0343 | 9.0343 | 9.0343 | 9.0343 | 9.0343 | 9.0343 | 9.0343 | 9.0343 | 9.0343 | 9.0343 | 9.0343 | 9.0343 | 9.0343 | 9.0343 | 9.0343 | 9.0343 | 9.0343 | 9.0343 | 9.0343 | 9.0343 | 9.0343 | 9.0343 | 9.0343
Urea | Electrolyser + HB to Urea | Electrolyser | Energy | Electricity - Grid PPA | Latin America | GJ/t NH3 |  |  | FALSE |  | 18.3508 | 18.2123 | 18.0738 | 17.9353 | 17.7968 | 17.6583 | 17.5198 | 17.3813 | 17.2428 | 17.1043 | 16.9658 | 16.8966 | 16.8273 | 16.7581 | 16.6888 | 16.6196 | 16.5503 | 16.4811 | 16.4118 | 16.3426 | 16.2733 | 16.2041 | 16.1348 | 16.0656 | 15.9963 | 15.9271 | 15.8578 | 15.7886 | 15.7193 | 15.6501 | 15.5808 | 15.5808 | 15.5808 | 15.5808 | 15.5808 | 15.5808 | 15.5808 | 15.5808 | 15.5808 | 15.5808 | 15.5808 | 15.5808 | 15.5808 | 15.5808 | 15.5808 | 15.5808 | 15.5808 | 15.5808 | 15.5808 | 15.5808 | 15.5808 | 15.5808 | 15.5808 | 15.5808 | 15.5808 | 15.5808 | 15.5808 | 15.5808 | 15.5808 | 15.5808 | 15.5808
Urea | Electrolyser + HB to Urea | Electrolyser | Energy | Electricity - Grid PPA | Africa | GJ/t NH3 |  |  | FALSE |  | 14.4956 | 14.3862 | 14.2768 | 14.1674 | 14.058 | 13.9486 | 13.8392 | 13.7298 | 13.6204 | 13.511 | 13.4016 | 13.3469 | 13.2922 | 13.2375 | 13.1828 | 13.1281 | 13.0734 | 13.0187 | 12.964 | 12.9093 | 12.8546 | 12.7999 | 12.7452 | 12.6905 | 12.6358 | 12.5811 | 12.5264 | 12.4717 | 12.417 | 12.3623 | 12.3076 | 12.3076 | 12.3076 | 12.3076 | 12.3076 | 12.3076 | 12.3076 | 12.3076 | 12.3076 | 12.3076 | 12.3076 | 12.3076 | 12.3076 | 12.3076 | 12.3076 | 12.3076 | 12.3076 | 12.3076 | 12.3076 | 12.3076 | 12.3076 | 12.3076 | 12.3076 | 12.3076 | 12.3076 | 12.3076 | 12.3076 | 12.3076 | 12.3076 | 12.3076 | 12.3076
Urea | Electrolyser + HB to Urea | Electrolyser | Energy | Electricity - Grid PPA | Middle East | GJ/t NH3 |  |  | FALSE |  | 2.93 | 2.9078 | 2.8857 | 2.8636 | 2.8415 | 2.8194 | 2.7973 | 2.7752 | 2.7531 | 2.7309 | 2.7088 | 2.6978 | 2.6867 | 2.6757 | 2.6646 | 2.6535 | 2.6425 | 2.6314 | 2.6204 | 2.6093 | 2.5983 | 2.5872 | 2.5762 | 2.5651 | 2.554 | 2.543 | 2.5319 | 2.5209 | 2.5098 | 2.4988 | 2.4877 | 2.4877 | 2.4877 | 2.4877 | 2.4877 | 2.4877 | 2.4877 | 2.4877 | 2.4877 | 2.4877 | 2.4877 | 2.4877 | 2.4877 | 2.4877 | 2.4877 | 2.4877 | 2.4877 | 2.4877 | 2.4877 | 2.4877 | 2.4877 | 2.4877 | 2.4877 | 2.4877 | 2.4877 | 2.4877 | 2.4877 | 2.4877 | 2.4877 | 2.4877 | 2.4877
Urea | Electrolyser + HB to Urea | Electrolyser | Energy | Electricity - Grid PPA | Rest of Asia and Pacific | GJ/t NH3 |  |  | FALSE |  | 26.0612 | 25.8645 | 25.6678 | 25.4711 | 25.2744 | 25.0777 | 24.8811 | 24.6844 | 24.4877 | 24.291 | 24.0943 | 23.996 | 23.8976 | 23.7993 | 23.7009 | 23.6026 | 23.5042 | 23.4059 | 23.3076 | 23.2092 | 23.1109 | 23.0125 | 22.9142 | 22.8158 | 22.7175 | 22.6191 | 22.5208 | 22.4225 | 22.3241 | 22.2258 | 22.1274 | 22.1274 | 22.1274 | 22.1274 | 22.1274 | 22.1274 | 22.1274 | 22.1274 | 22.1274 | 22.1274 | 22.1274 | 22.1274 | 22.1274 | 22.1274 | 22.1274 | 22.1274 | 22.1274 | 22.1274 | 22.1274 | 22.1274 | 22.1274 | 22.1274 | 22.1274 | 22.1274 | 22.1274 | 22.1274 | 22.1274 | 22.1274 | 22.1274 | 22.1274 | 22.1274
Urea | Electrolyser + HB to Urea | Electrolyser | Energy | Electricity - Grid PPA | India | GJ/t NH3 |  |  | FALSE |  | 18.3508 | 18.2123 | 18.0738 | 17.9353 | 17.7968 | 17.6583 | 17.5198 | 17.3813 | 17.2428 | 17.1043 | 16.9658 | 16.8966 | 16.8273 | 16.7581 | 16.6888 | 16.6196 | 16.5503 | 16.4811 | 16.4118 | 16.3426 | 16.2733 | 16.2041 | 16.1348 | 16.0656 | 15.9963 | 15.9271 | 15.8578 | 15.7886 | 15.7193 | 15.6501 | 15.5808 | 15.5808 | 15.5808 | 15.5808 | 15.5808 | 15.5808 | 15.5808 | 15.5808 | 15.5808 | 15.5808 | 15.5808 | 15.5808 | 15.5808 | 15.5808 | 15.5808 | 15.5808 | 15.5808 | 15.5808 | 15.5808 | 15.5808 | 15.5808 | 15.5808 | 15.5808 | 15.5808 | 15.5808 | 15.5808 | 15.5808 | 15.5808 | 15.5808 | 15.5808 | 15.5808
Urea | Electrolyser + HB to Urea | Electrolyser | Energy | Electricity - Grid PPA | Japan | GJ/t NH3 |  |  | FALSE |  | 10.6404 | 10.5601 | 10.4798 | 10.3995 | 10.3191 | 10.2388 | 10.1585 | 10.0782 | 9.9979 | 9.9176 | 9.8373 | 9.7972 | 9.757 | 9.7169 | 9.6767 | 9.6366 | 9.5964 | 9.5563 | 9.5161 | 9.4759 | 9.4358 | 9.3956 | 9.3555 | 9.3153 | 9.2752 | 9.235 | 9.1949 | 9.1547 | 9.1146 | 9.0744 | 9.0343 | 9.0343 | 9.0343 | 9.0343 | 9.0343 | 9.0343 | 9.0343 | 9.0343 | 9.0343 | 9.0343 | 9.0343 | 9.0343 | 9.0343 | 9.0343 | 9.0343 | 9.0343 | 9.0343 | 9.0343 | 9.0343 | 9.0343 | 9.0343 | 9.0343 | 9.0343 | 9.0343 | 9.0343 | 9.0343 | 9.0343 | 9.0343 | 9.0343 | 9.0343 | 9.0343
Urea | Electrolyser + HB to Urea | Electrolyser | Energy | Electricity - Grid PPA | China | GJ/t NH3 |  |  | FALSE |  | 22.206 | 22.0384 | 21.8708 | 21.7032 | 21.5356 | 21.368 | 21.2004 | 21.0328 | 20.8652 | 20.6977 | 20.5301 | 20.4463 | 20.3625 | 20.2787 | 20.1949 | 20.1111 | 20.0273 | 19.9435 | 19.8597 | 19.7759 | 19.6921 | 19.6083 | 19.5245 | 19.4407 | 19.3569 | 19.2731 | 19.1893 | 19.1055 | 19.0217 | 18.9379 | 18.8541 | 18.8541 | 18.8541 | 18.8541 | 18.8541 | 18.8541 | 18.8541 | 18.8541 | 18.8541 | 18.8541 | 18.8541 | 18.8541 | 18.8541 | 18.8541 | 18.8541 | 18.8541 | 18.8541 | 18.8541 | 18.8541 | 18.8541 | 18.8541 | 18.8541 | 18.8541 | 18.8541 | 18.8541 | 18.8541 | 18.8541 | 18.8541 | 18.8541 | 18.8541 | 18.8541
Urea | Electrolyser + HB to Urea | Electrolyser | Energy | Electricity - Grid PPA | Russia | GJ/t NH3 |  |  | FALSE |  | 26.0612 | 25.8645 | 25.6678 | 25.4711 | 25.2744 | 25.0777 | 24.8811 | 24.6844 | 24.4877 | 24.291 | 24.0943 | 23.996 | 23.8976 | 23.7993 | 23.7009 | 23.6026 | 23.5042 | 23.4059 | 23.3076 | 23.2092 | 23.1109 | 23.0125 | 22.9142 | 22.8158 | 22.7175 | 22.6191 | 22.5208 | 22.4225 | 22.3241 | 22.2258 | 22.1274 | 22.1274 | 22.1274 | 22.1274 | 22.1274 | 22.1274 | 22.1274 | 22.1274 | 22.1274 | 22.1274 | 22.1274 | 22.1274 | 22.1274 | 22.1274 | 22.1274 | 22.1274 | 22.1274 | 22.1274 | 22.1274 | 22.1274 | 22.1274 | 22.1274 | 22.1274 | 22.1274 | 22.1274 | 22.1274 | 22.1274 | 22.1274 | 22.1274 | 22.1274 | 22.1274
Urea | Electrolyser + HB to Urea | Electrolyser | Energy | Electricity - Grid PPA | Europe | GJ/t NH3 |  |  | FALSE |  | 18.3508 | 18.2123 | 18.0738 | 17.9353 | 17.7968 | 17.6583 | 17.5198 | 17.3813 | 17.2428 | 17.1043 | 16.9658 | 16.8966 | 16.8273 | 16.7581 | 16.6888 | 16.6196 | 16.5503 | 16.4811 | 16.4118 | 16.3426 | 16.2733 | 16.2041 | 16.1348 | 16.0656 | 15.9963 | 15.9271 | 15.8578 | 15.7886 | 15.7193 | 15.6501 | 15.5808 | 15.5808 | 15.5808 | 15.5808 | 15.5808 | 15.5808 | 15.5808 | 15.5808 | 15.5808 | 15.5808 | 15.5808 | 15.5808 | 15.5808 | 15.5808 | 15.5808 | 15.5808 | 15.5808 | 15.5808 | 15.5808 | 15.5808 | 15.5808 | 15.5808 | 15.5808 | 15.5808 | 15.5808 | 15.5808 | 15.5808 | 15.5808 | 15.5808 | 15.5808 | 15.5808
Urea | Electrolyser + HB to Urea | Electrolyser | Energy | Electricity - Direct RES | North America | GJ/t NH3 |  |  | FALSE |  | 33.7716 | 33.5167 | 33.2618 | 33.007 | 32.7521 | 32.4972 | 32.2423 | 31.9874 | 31.7326 | 31.4777 | 31.2228 | 31.0954 | 30.9679 | 30.8405 | 30.713 | 30.5856 | 30.4582 | 30.3307 | 30.2033 | 30.0758 | 29.9484 | 29.821 | 29.6935 | 29.5661 | 29.4386 | 29.3112 | 29.1838 | 29.0563 | 28.9289 | 28.8014 | 28.674 | 28.674 | 28.674 | 28.674 | 28.674 | 28.674 | 28.674 | 28.674 | 28.674 | 28.674 | 28.674 | 28.674 | 28.674 | 28.674 | 28.674 | 28.674 | 28.674 | 28.674 | 28.674 | 28.674 | 28.674 | 28.674 | 28.674 | 28.674 | 28.674 | 28.674 | 28.674 | 28.674 | 28.674 | 28.674 | 28.674
Urea | Electrolyser + HB to Urea | Electrolyser | Energy | Electricity - Direct RES | Latin America | GJ/t NH3 |  |  | FALSE |  | 33.7716 | 33.5167 | 33.2618 | 33.007 | 32.7521 | 32.4972 | 32.2423 | 31.9874 | 31.7326 | 31.4777 | 31.2228 | 31.0954 | 30.9679 | 30.8405 | 30.713 | 30.5856 | 30.4582 | 30.3307 | 30.2033 | 30.0758 | 29.9484 | 29.821 | 29.6935 | 29.5661 | 29.4386 | 29.3112 | 29.1838 | 29.0563 | 28.9289 | 28.8014 | 28.674 | 28.674 | 28.674 | 28.674 | 28.674 | 28.674 | 28.674 | 28.674 | 28.674 | 28.674 | 28.674 | 28.674 | 28.674 | 28.674 | 28.674 | 28.674 | 28.674 | 28.674 | 28.674 | 28.674 | 28.674 | 28.674 | 28.674 | 28.674 | 28.674 | 28.674 | 28.674 | 28.674 | 28.674 | 28.674 | 28.674
Urea | Electrolyser + HB to Urea | Electrolyser | Energy | Electricity - Direct RES | Africa | GJ/t NH3 |  |  | FALSE |  | 33.7716 | 33.5167 | 33.2618 | 33.007 | 32.7521 | 32.4972 | 32.2423 | 31.9874 | 31.7326 | 31.4777 | 31.2228 | 31.0954 | 30.9679 | 30.8405 | 30.713 | 30.5856 | 30.4582 | 30.3307 | 30.2033 | 30.0758 | 29.9484 | 29.821 | 29.6935 | 29.5661 | 29.4386 | 29.3112 | 29.1838 | 29.0563 | 28.9289 | 28.8014 | 28.674 | 28.674 | 28.674 | 28.674 | 28.674 | 28.674 | 28.674 | 28.674 | 28.674 | 28.674 | 28.674 | 28.674 | 28.674 | 28.674 | 28.674 | 28.674 | 28.674 | 28.674 | 28.674 | 28.674 | 28.674 | 28.674 | 28.674 | 28.674 | 28.674 | 28.674 | 28.674 | 28.674 | 28.674 | 28.674 | 28.674
Urea | Electrolyser + HB to Urea | Electrolyser | Energy | Electricity - Direct RES | Middle East | GJ/t NH3 |  |  | FALSE |  | 33.7716 | 33.5167 | 33.2618 | 33.007 | 32.7521 | 32.4972 | 32.2423 | 31.9874 | 31.7326 | 31.4777 | 31.2228 | 31.0954 | 30.9679 | 30.8405 | 30.713 | 30.5856 | 30.4582 | 30.3307 | 30.2033 | 30.0758 | 29.9484 | 29.821 | 29.6935 | 29.5661 | 29.4386 | 29.3112 | 29.1838 | 29.0563 | 28.9289 | 28.8014 | 28.674 | 28.674 | 28.674 | 28.674 | 28.674 | 28.674 | 28.674 | 28.674 | 28.674 | 28.674 | 28.674 | 28.674 | 28.674 | 28.674 | 28.674 | 28.674 | 28.674 | 28.674 | 28.674 | 28.674 | 28.674 | 28.674 | 28.674 | 28.674 | 28.674 | 28.674 | 28.674 | 28.674 | 28.674 | 28.674 | 28.674
Urea | Electrolyser + HB to Urea | Electrolyser | Energy | Electricity - Direct RES | Rest of Asia and Pacific | GJ/t NH3 |  |  | FALSE |  | 33.7716 | 33.5167 | 33.2618 | 33.007 | 32.7521 | 32.4972 | 32.2423 | 31.9874 | 31.7326 | 31.4777 | 31.2228 | 31.0954 | 30.9679 | 30.8405 | 30.713 | 30.5856 | 30.4582 | 30.3307 | 30.2033 | 30.0758 | 29.9484 | 29.821 | 29.6935 | 29.5661 | 29.4386 | 29.3112 | 29.1838 | 29.0563 | 28.9289 | 28.8014 | 28.674 | 28.674 | 28.674 | 28.674 | 28.674 | 28.674 | 28.674 | 28.674 | 28.674 | 28.674 | 28.674 | 28.674 | 28.674 | 28.674 | 28.674 | 28.674 | 28.674 | 28.674 | 28.674 | 28.674 | 28.674 | 28.674 | 28.674 | 28.674 | 28.674 | 28.674 | 28.674 | 28.674 | 28.674 | 28.674 | 28.674
Urea | Electrolyser + HB to Urea | Electrolyser | Energy | Electricity - Direct RES | India | GJ/t NH3 |  |  | FALSE |  | 33.7716 | 33.5167 | 33.2618 | 33.007 | 32.7521 | 32.4972 | 32.2423 | 31.9874 | 31.7326 | 31.4777 | 31.2228 | 31.0954 | 30.9679 | 30.8405 | 30.713 | 30.5856 | 30.4582 | 30.3307 | 30.2033 | 30.0758 | 29.9484 | 29.821 | 29.6935 | 29.5661 | 29.4386 | 29.3112 | 29.1838 | 29.0563 | 28.9289 | 28.8014 | 28.674 | 28.674 | 28.674 | 28.674 | 28.674 | 28.674 | 28.674 | 28.674 | 28.674 | 28.674 | 28.674 | 28.674 | 28.674 | 28.674 | 28.674 | 28.674 | 28.674 | 28.674 | 28.674 | 28.674 | 28.674 | 28.674 | 28.674 | 28.674 | 28.674 | 28.674 | 28.674 | 28.674 | 28.674 | 28.674 | 28.674
Urea | Electrolyser + HB to Urea | Electrolyser | Energy | Electricity - Direct RES | Japan | GJ/t NH3 |  |  | FALSE |  | 33.7716 | 33.5167 | 33.2618 | 33.007 | 32.7521 | 32.4972 | 32.2423 | 31.9874 | 31.7326 | 31.4777 | 31.2228 | 31.0954 | 30.9679 | 30.8405 | 30.713 | 30.5856 | 30.4582 | 30.3307 | 30.2033 | 30.0758 | 29.9484 | 29.821 | 29.6935 | 29.5661 | 29.4386 | 29.3112 | 29.1838 | 29.0563 | 28.9289 | 28.8014 | 28.674 | 28.674 | 28.674 | 28.674 | 28.674 | 28.674 | 28.674 | 28.674 | 28.674 | 28.674 | 28.674 | 28.674 | 28.674 | 28.674 | 28.674 | 28.674 | 28.674 | 28.674 | 28.674 | 28.674 | 28.674 | 28.674 | 28.674 | 28.674 | 28.674 | 28.674 | 28.674 | 28.674 | 28.674 | 28.674 | 28.674
Urea | Electrolyser + HB to Urea | Electrolyser | Energy | Electricity - Direct RES | China | GJ/t NH3 |  |  | FALSE |  | 33.7716 | 33.5167 | 33.2618 | 33.007 | 32.7521 | 32.4972 | 32.2423 | 31.9874 | 31.7326 | 31.4777 | 31.2228 | 31.0954 | 30.9679 | 30.8405 | 30.713 | 30.5856 | 30.4582 | 30.3307 | 30.2033 | 30.0758 | 29.9484 | 29.821 | 29.6935 | 29.5661 | 29.4386 | 29.3112 | 29.1838 | 29.0563 | 28.9289 | 28.8014 | 28.674 | 28.674 | 28.674 | 28.674 | 28.674 | 28.674 | 28.674 | 28.674 | 28.674 | 28.674 | 28.674 | 28.674 | 28.674 | 28.674 | 28.674 | 28.674 | 28.674 | 28.674 | 28.674 | 28.674 | 28.674 | 28.674 | 28.674 | 28.674 | 28.674 | 28.674 | 28.674 | 28.674 | 28.674 | 28.674 | 28.674
Urea | Electrolyser + HB to Urea | Electrolyser | Energy | Electricity - Direct RES | Russia | GJ/t NH3 |  |  | FALSE |  | 33.7716 | 33.5167 | 33.2618 | 33.007 | 32.7521 | 32.4972 | 32.2423 | 31.9874 | 31.7326 | 31.4777 | 31.2228 | 31.0954 | 30.9679 | 30.8405 | 30.713 | 30.5856 | 30.4582 | 30.3307 | 30.2033 | 30.0758 | 29.9484 | 29.821 | 29.6935 | 29.5661 | 29.4386 | 29.3112 | 29.1838 | 29.0563 | 28.9289 | 28.8014 | 28.674 | 28.674 | 28.674 | 28.674 | 28.674 | 28.674 | 28.674 | 28.674 | 28.674 | 28.674 | 28.674 | 28.674 | 28.674 | 28.674 | 28.674 | 28.674 | 28.674 | 28.674 | 28.674 | 28.674 | 28.674 | 28.674 | 28.674 | 28.674 | 28.674 | 28.674 | 28.674 | 28.674 | 28.674 | 28.674 | 28.674
Urea | Electrolyser + HB to Urea | Electrolyser | Energy | Electricity - Direct RES | Europe | GJ/t NH3 |  |  | FALSE |  | 33.7716 | 33.5167 | 33.2618 | 33.007 | 32.7521 | 32.4972 | 32.2423 | 31.9874 | 31.7326 | 31.4777 | 31.2228 | 31.0954 | 30.9679 | 30.8405 | 30.713 | 30.5856 | 30.4582 | 30.3307 | 30.2033 | 30.0758 | 29.9484 | 29.821 | 29.6935 | 29.5661 | 29.4386 | 29.3112 | 29.1838 | 29.0563 | 28.9289 | 28.8014 | 28.674 | 28.674 | 28.674 | 28.674 | 28.674 | 28.674 | 28.674 | 28.674 | 28.674 | 28.674 | 28.674 | 28.674 | 28.674 | 28.674 | 28.674 | 28.674 | 28.674 | 28.674 | 28.674 | 28.674 | 28.674 | 28.674 | 28.674 | 28.674 | 28.674 | 28.674 | 28.674 | 28.674 | 28.674 | 28.674 | 28.674
Urea | Electrolyser + HB to Urea | Air separation unit | Energy | Electricity - Grid PPA | World | GJ/t NH3 |  |  | FALSE |  | 1.188 | 1.188 | 1.188 | 1.188 | 1.188 | 1.188 | 1.188 | 1.188 | 1.188 | 1.188 | 1.188 | 1.188 | 1.188 | 1.188 | 1.188 | 1.188 | 1.188 | 1.188 | 1.188 | 1.188 | 1.188 | 1.188 | 1.188 | 1.188 | 1.188 | 1.188 | 1.188 | 1.188 | 1.188 | 1.188 | 1.188 | 1.188 | 1.188 | 1.188 | 1.188 | 1.188 | 1.188 | 1.188 | 1.188 | 1.188 | 1.188 | 1.188 | 1.188 | 1.188 | 1.188 | 1.188 | 1.188 | 1.188 | 1.188 | 1.188 | 1.188 | 1.188 | 1.188 | 1.188 | 1.188 | 1.188 | 1.188 | 1.188 | 1.188 | 1.188 | 1.188
Urea | Electrolyser + HB to Urea | Compressor | Energy | Electricity - Grid PPA | World | GJ/t NH3 |  |  | FALSE | bar: 2020 to 2080
Urea | Electrolyser + HB to Urea | HB | Energy | Electricity - Grid PPA | World | GJ/t NH3 |  |  | FALSE |  | 0.3 | 0.3 | 0.3 | 0.3 | 0.3 | 0.3 | 0.3 | 0.3 | 0.3 | 0.3 | 0.3 | 0.3 | 0.3 | 0.3 | 0.3 | 0.3 | 0.3 | 0.3 | 0.3 | 0.3 | 0.3 | 0.3 | 0.3 | 0.3 | 0.3 | 0.3 | 0.3 | 0.3 | 0.3 | 0.3 | 0.3 | 0.3 | 0.3 | 0.3 | 0.3 | 0.3 | 0.3 | 0.3 | 0.3 | 0.3 | 0.3 | 0.3 | 0.3 | 0.3 | 0.3 | 0.3 | 0.3 | 0.3 | 0.3 | 0.3 | 0.3 | 0.3 | 0.3 | 0.3 | 0.3 | 0.3 | 0.3 | 0.3 | 0.3 | 0.3 | 0.3
Urea | Electrolyser + HB to Urea | Electrolyser | Energy | Electricity - Grid PPA | North America | GJ/t urea |  |  | FALSE |  | 6.0331 | 5.9876 | 5.942 | 5.8965 | 5.851 | 5.8054 | 5.7599 | 5.7144 | 5.6688 | 5.6233 | 5.5778 | 5.555 | 5.5322 | 5.5095 | 5.4867 | 5.4639 | 5.4412 | 5.4184 | 5.3956 | 5.3729 | 5.3501 | 5.3273 | 5.3046 | 5.2818 | 5.259 | 5.2363 | 5.2135 | 5.1907 | 5.168 | 5.1452 | 5.1224 | 5.1224 | 5.1224 | 5.1224 | 5.1224 | 5.1224 | 5.1224 | 5.1224 | 5.1224 | 5.1224 | 5.1224 | 5.1224 | 5.1224 | 5.1224 | 5.1224 | 5.1224 | 5.1224 | 5.1224 | 5.1224 | 5.1224 | 5.1224 | 5.1224 | 5.1224 | 5.1224 | 5.1224 | 5.1224 | 5.1224 | 5.1224 | 5.1224 | 5.1224 | 5.1224
Urea | Electrolyser + HB to Urea | Electrolyser | Energy | Electricity - Grid PPA | Latin America | GJ/t urea |  |  | FALSE |  | 10.4049 | 10.3264 | 10.2478 | 10.1693 | 10.0908 | 10.0123 | 9.9337 | 9.8552 | 9.7767 | 9.6981 | 9.6196 | 9.5804 | 9.5411 | 9.5018 | 9.4626 | 9.4233 | 9.384 | 9.3448 | 9.3055 | 9.2662 | 9.227 | 9.1877 | 9.1485 | 9.1092 | 9.0699 | 9.0307 | 8.9914 | 8.9521 | 8.9129 | 8.8736 | 8.8343 | 8.8343 | 8.8343 | 8.8343 | 8.8343 | 8.8343 | 8.8343 | 8.8343 | 8.8343 | 8.8343 | 8.8343 | 8.8343 | 8.8343 | 8.8343 | 8.8343 | 8.8343 | 8.8343 | 8.8343 | 8.8343 | 8.8343 | 8.8343 | 8.8343 | 8.8343 | 8.8343 | 8.8343 | 8.8343 | 8.8343 | 8.8343 | 8.8343 | 8.8343 | 8.8343
Urea | Electrolyser + HB to Urea | Electrolyser | Energy | Electricity - Grid PPA | Africa | GJ/t urea |  |  | FALSE |  | 8.219 | 8.157 | 8.0949 | 8.0329 | 7.9709 | 7.9088 | 7.8468 | 7.7848 | 7.7227 | 7.6607 | 7.5987 | 7.5677 | 7.5367 | 7.5056 | 7.4746 | 7.4436 | 7.4126 | 7.3816 | 7.3506 | 7.3196 | 7.2885 | 7.2575 | 7.2265 | 7.1955 | 7.1645 | 7.1335 | 7.1024 | 7.0714 | 7.0404 | 7.0094 | 6.9784 | 6.9784 | 6.9784 | 6.9784 | 6.9784 | 6.9784 | 6.9784 | 6.9784 | 6.9784 | 6.9784 | 6.9784 | 6.9784 | 6.9784 | 6.9784 | 6.9784 | 6.9784 | 6.9784 | 6.9784 | 6.9784 | 6.9784 | 6.9784 | 6.9784 | 6.9784 | 6.9784 | 6.9784 | 6.9784 | 6.9784 | 6.9784 | 6.9784 | 6.9784 | 6.9784
Urea | Electrolyser + HB to Urea | Electrolyser | Energy | Electricity - Grid PPA | Middle East | GJ/t urea |  |  | FALSE |  | 1.6613 | 1.6487 | 1.6362 | 1.6237 | 1.6111 | 1.5986 | 1.5861 | 1.5735 | 1.561 | 1.5484 | 1.5359 | 1.5296 | 1.5234 | 1.5171 | 1.5108 | 1.5046 | 1.4983 | 1.492 | 1.4858 | 1.4795 | 1.4732 | 1.4669 | 1.4607 | 1.4544 | 1.4481 | 1.4419 | 1.4356 | 1.4293 | 1.4231 | 1.4168 | 1.4105 | 1.4105 | 1.4105 | 1.4105 | 1.4105 | 1.4105 | 1.4105 | 1.4105 | 1.4105 | 1.4105 | 1.4105 | 1.4105 | 1.4105 | 1.4105 | 1.4105 | 1.4105 | 1.4105 | 1.4105 | 1.4105 | 1.4105 | 1.4105 | 1.4105 | 1.4105 | 1.4105 | 1.4105 | 1.4105 | 1.4105 | 1.4105 | 1.4105 | 1.4105 | 1.4105
Urea | Electrolyser + HB to Urea | Electrolyser | Energy | Electricity - Grid PPA | Rest of Asia and Pacific | GJ/t urea |  |  | FALSE |  | 14.7767 | 14.6652 | 14.5536 | 14.4421 | 14.3306 | 14.2191 | 14.1076 | 13.996 | 13.8845 | 13.773 | 13.6615 | 13.6057 | 13.5499 | 13.4942 | 13.4384 | 13.3827 | 13.3269 | 13.2711 | 13.2154 | 13.1596 | 13.1039 | 13.0481 | 12.9923 | 12.9366 | 12.8808 | 12.8251 | 12.7693 | 12.7135 | 12.6578 | 12.602 | 12.5462 | 12.5462 | 12.5462 | 12.5462 | 12.5462 | 12.5462 | 12.5462 | 12.5462 | 12.5462 | 12.5462 | 12.5462 | 12.5462 | 12.5462 | 12.5462 | 12.5462 | 12.5462 | 12.5462 | 12.5462 | 12.5462 | 12.5462 | 12.5462 | 12.5462 | 12.5462 | 12.5462 | 12.5462 | 12.5462 | 12.5462 | 12.5462 | 12.5462 | 12.5462 | 12.5462
Urea | Electrolyser + HB to Urea | Electrolyser | Energy | Electricity - Grid PPA | India | GJ/t urea |  |  | FALSE |  | 10.4049 | 10.3264 | 10.2478 | 10.1693 | 10.0908 | 10.0123 | 9.9337 | 9.8552 | 9.7767 | 9.6981 | 9.6196 | 9.5804 | 9.5411 | 9.5018 | 9.4626 | 9.4233 | 9.384 | 9.3448 | 9.3055 | 9.2662 | 9.227 | 9.1877 | 9.1485 | 9.1092 | 9.0699 | 9.0307 | 8.9914 | 8.9521 | 8.9129 | 8.8736 | 8.8343 | 8.8343 | 8.8343 | 8.8343 | 8.8343 | 8.8343 | 8.8343 | 8.8343 | 8.8343 | 8.8343 | 8.8343 | 8.8343 | 8.8343 | 8.8343 | 8.8343 | 8.8343 | 8.8343 | 8.8343 | 8.8343 | 8.8343 | 8.8343 | 8.8343 | 8.8343 | 8.8343 | 8.8343 | 8.8343 | 8.8343 | 8.8343 | 8.8343 | 8.8343 | 8.8343
Urea | Electrolyser + HB to Urea | Electrolyser | Energy | Electricity - Grid PPA | Japan | GJ/t urea |  |  | FALSE |  | 6.0331 | 5.9876 | 5.942 | 5.8965 | 5.851 | 5.8054 | 5.7599 | 5.7144 | 5.6688 | 5.6233 | 5.5778 | 5.555 | 5.5322 | 5.5095 | 5.4867 | 5.4639 | 5.4412 | 5.4184 | 5.3956 | 5.3729 | 5.3501 | 5.3273 | 5.3046 | 5.2818 | 5.259 | 5.2363 | 5.2135 | 5.1907 | 5.168 | 5.1452 | 5.1224 | 5.1224 | 5.1224 | 5.1224 | 5.1224 | 5.1224 | 5.1224 | 5.1224 | 5.1224 | 5.1224 | 5.1224 | 5.1224 | 5.1224 | 5.1224 | 5.1224 | 5.1224 | 5.1224 | 5.1224 | 5.1224 | 5.1224 | 5.1224 | 5.1224 | 5.1224 | 5.1224 | 5.1224 | 5.1224 | 5.1224 | 5.1224 | 5.1224 | 5.1224 | 5.1224
Urea | Electrolyser + HB to Urea | Electrolyser | Energy | Electricity - Grid PPA | China | GJ/t urea |  |  | FALSE |  | 12.5908 | 12.4958 | 12.4007 | 12.3057 | 12.2107 | 12.1157 | 12.0206 | 11.9256 | 11.8306 | 11.7356 | 11.6405 | 11.593 | 11.5455 | 11.498 | 11.4505 | 11.403 | 11.3555 | 11.308 | 11.2604 | 11.2129 | 11.1654 | 11.1179 | 11.0704 | 11.0229 | 10.9754 | 10.9279 | 10.8803 | 10.8328 | 10.7853 | 10.7378 | 10.6903 | 10.6903 | 10.6903 | 10.6903 | 10.6903 | 10.6903 | 10.6903 | 10.6903 | 10.6903 | 10.6903 | 10.6903 | 10.6903 | 10.6903 | 10.6903 | 10.6903 | 10.6903 | 10.6903 | 10.6903 | 10.6903 | 10.6903 | 10.6903 | 10.6903 | 10.6903 | 10.6903 | 10.6903 | 10.6903 | 10.6903 | 10.6903 | 10.6903 | 10.6903 | 10.6903
Urea | Electrolyser + HB to Urea | Electrolyser | Energy | Electricity - Grid PPA | Russia | GJ/t urea |  |  | FALSE |  | 14.7767 | 14.6652 | 14.5536 | 14.4421 | 14.3306 | 14.2191 | 14.1076 | 13.996 | 13.8845 | 13.773 | 13.6615 | 13.6057 | 13.5499 | 13.4942 | 13.4384 | 13.3827 | 13.3269 | 13.2711 | 13.2154 | 13.1596 | 13.1039 | 13.0481 | 12.9923 | 12.9366 | 12.8808 | 12.8251 | 12.7693 | 12.7135 | 12.6578 | 12.602 | 12.5462 | 12.5462 | 12.5462 | 12.5462 | 12.5462 | 12.5462 | 12.5462 | 12.5462 | 12.5462 | 12.5462 | 12.5462 | 12.5462 | 12.5462 | 12.5462 | 12.5462 | 12.5462 | 12.5462 | 12.5462 | 12.5462 | 12.5462 | 12.5462 | 12.5462 | 12.5462 | 12.5462 | 12.5462 | 12.5462 | 12.5462 | 12.5462 | 12.5462 | 12.5462 | 12.5462
Urea | Electrolyser + HB to Urea | Electrolyser | Energy | Electricity - Grid PPA | Europe | GJ/t urea |  |  | FALSE |  | 10.4049 | 10.3264 | 10.2478 | 10.1693 | 10.0908 | 10.0123 | 9.9337 | 9.8552 | 9.7767 | 9.6981 | 9.6196 | 9.5804 | 9.5411 | 9.5018 | 9.4626 | 9.4233 | 9.384 | 9.3448 | 9.3055 | 9.2662 | 9.227 | 9.1877 | 9.1485 | 9.1092 | 9.0699 | 9.0307 | 8.9914 | 8.9521 | 8.9129 | 8.8736 | 8.8343 | 8.8343 | 8.8343 | 8.8343 | 8.8343 | 8.8343 | 8.8343 | 8.8343 | 8.8343 | 8.8343 | 8.8343 | 8.8343 | 8.8343 | 8.8343 | 8.8343 | 8.8343 | 8.8343 | 8.8343 | 8.8343 | 8.8343 | 8.8343 | 8.8343 | 8.8343 | 8.8343 | 8.8343 | 8.8343 | 8.8343 | 8.8343 | 8.8343 | 8.8343 | 8.8343
Urea | Electrolyser + HB to Urea | Electrolyser | Energy | Electricity - Direct RES | North America | GJ/t urea |  |  | TRUE |  | 19.1485 | 19.004 | 18.8595 | 18.7149 | 18.5704 | 18.4259 | 18.2814 | 18.1369 | 17.9924 | 17.8478 | 17.7033 | 17.6311 | 17.5588 | 17.4866 | 17.4143 | 17.342 | 17.2698 | 17.1975 | 17.1253 | 17.053 | 16.9807 | 16.9085 | 16.8362 | 16.764 | 16.6917 | 16.6195 | 16.5472 | 16.4749 | 16.4027 | 16.3304 | 16.2582 | 16.2582 | 16.2582 | 16.2582 | 16.2582 | 16.2582 | 16.2582 | 16.2582 | 16.2582 | 16.2582 | 16.2582 | 16.2582 | 16.2582 | 16.2582 | 16.2582 | 16.2582 | 16.2582 | 16.2582 | 16.2582 | 16.2582 | 16.2582 | 16.2582 | 16.2582 | 16.2582 | 16.2582 | 16.2582 | 16.2582 | 16.2582 | 16.2582 | 16.2582 | 16.2582
Urea | Electrolyser + HB to Urea | Electrolyser | Energy | Electricity - Direct RES | Latin America | GJ/t urea |  |  | TRUE |  | 19.1485 | 19.004 | 18.8595 | 18.7149 | 18.5704 | 18.4259 | 18.2814 | 18.1369 | 17.9924 | 17.8478 | 17.7033 | 17.6311 | 17.5588 | 17.4866 | 17.4143 | 17.342 | 17.2698 | 17.1975 | 17.1253 | 17.053 | 16.9807 | 16.9085 | 16.8362 | 16.764 | 16.6917 | 16.6195 | 16.5472 | 16.4749 | 16.4027 | 16.3304 | 16.2582 | 16.2582 | 16.2582 | 16.2582 | 16.2582 | 16.2582 | 16.2582 | 16.2582 | 16.2582 | 16.2582 | 16.2582 | 16.2582 | 16.2582 | 16.2582 | 16.2582 | 16.2582 | 16.2582 | 16.2582 | 16.2582 | 16.2582 | 16.2582 | 16.2582 | 16.2582 | 16.2582 | 16.2582 | 16.2582 | 16.2582 | 16.2582 | 16.2582 | 16.2582 | 16.2582
Urea | Electrolyser + HB to Urea | Electrolyser | Energy | Electricity - Direct RES | Africa | GJ/t urea |  |  | TRUE |  | 19.1485 | 19.004 | 18.8595 | 18.7149 | 18.5704 | 18.4259 | 18.2814 | 18.1369 | 17.9924 | 17.8478 | 17.7033 | 17.6311 | 17.5588 | 17.4866 | 17.4143 | 17.342 | 17.2698 | 17.1975 | 17.1253 | 17.053 | 16.9807 | 16.9085 | 16.8362 | 16.764 | 16.6917 | 16.6195 | 16.5472 | 16.4749 | 16.4027 | 16.3304 | 16.2582 | 16.2582 | 16.2582 | 16.2582 | 16.2582 | 16.2582 | 16.2582 | 16.2582 | 16.2582 | 16.2582 | 16.2582 | 16.2582 | 16.2582 | 16.2582 | 16.2582 | 16.2582 | 16.2582 | 16.2582 | 16.2582 | 16.2582 | 16.2582 | 16.2582 | 16.2582 | 16.2582 | 16.2582 | 16.2582 | 16.2582 | 16.2582 | 16.2582 | 16.2582 | 16.2582
Urea | Electrolyser + HB to Urea | Electrolyser | Energy | Electricity - Direct RES | Middle East | GJ/t urea |  |  | TRUE |  | 19.1485 | 19.004 | 18.8595 | 18.7149 | 18.5704 | 18.4259 | 18.2814 | 18.1369 | 17.9924 | 17.8478 | 17.7033 | 17.6311 | 17.5588 | 17.4866 | 17.4143 | 17.342 | 17.2698 | 17.1975 | 17.1253 | 17.053 | 16.9807 | 16.9085 | 16.8362 | 16.764 | 16.6917 | 16.6195 | 16.5472 | 16.4749 | 16.4027 | 16.3304 | 16.2582 | 16.2582 | 16.2582 | 16.2582 | 16.2582 | 16.2582 | 16.2582 | 16.2582 | 16.2582 | 16.2582 | 16.2582 | 16.2582 | 16.2582 | 16.2582 | 16.2582 | 16.2582 | 16.2582 | 16.2582 | 16.2582 | 16.2582 | 16.2582 | 16.2582 | 16.2582 | 16.2582 | 16.2582 | 16.2582 | 16.2582 | 16.2582 | 16.2582 | 16.2582 | 16.2582
Urea | Electrolyser + HB to Urea | Electrolyser | Energy | Electricity - Direct RES | Rest of Asia and Pacific | GJ/t urea |  |  | TRUE |  | 19.1485 | 19.004 | 18.8595 | 18.7149 | 18.5704 | 18.4259 | 18.2814 | 18.1369 | 17.9924 | 17.8478 | 17.7033 | 17.6311 | 17.5588 | 17.4866 | 17.4143 | 17.342 | 17.2698 | 17.1975 | 17.1253 | 17.053 | 16.9807 | 16.9085 | 16.8362 | 16.764 | 16.6917 | 16.6195 | 16.5472 | 16.4749 | 16.4027 | 16.3304 | 16.2582 | 16.2582 | 16.2582 | 16.2582 | 16.2582 | 16.2582 | 16.2582 | 16.2582 | 16.2582 | 16.2582 | 16.2582 | 16.2582 | 16.2582 | 16.2582 | 16.2582 | 16.2582 | 16.2582 | 16.2582 | 16.2582 | 16.2582 | 16.2582 | 16.2582 | 16.2582 | 16.2582 | 16.2582 | 16.2582 | 16.2582 | 16.2582 | 16.2582 | 16.2582 | 16.2582
Urea | Electrolyser + HB to Urea | Electrolyser | Energy | Electricity - Direct RES | India | GJ/t urea |  |  | TRUE |  | 19.1485 | 19.004 | 18.8595 | 18.7149 | 18.5704 | 18.4259 | 18.2814 | 18.1369 | 17.9924 | 17.8478 | 17.7033 | 17.6311 | 17.5588 | 17.4866 | 17.4143 | 17.342 | 17.2698 | 17.1975 | 17.1253 | 17.053 | 16.9807 | 16.9085 | 16.8362 | 16.764 | 16.6917 | 16.6195 | 16.5472 | 16.4749 | 16.4027 | 16.3304 | 16.2582 | 16.2582 | 16.2582 | 16.2582 | 16.2582 | 16.2582 | 16.2582 | 16.2582 | 16.2582 | 16.2582 | 16.2582 | 16.2582 | 16.2582 | 16.2582 | 16.2582 | 16.2582 | 16.2582 | 16.2582 | 16.2582 | 16.2582 | 16.2582 | 16.2582 | 16.2582 | 16.2582 | 16.2582 | 16.2582 | 16.2582 | 16.2582 | 16.2582 | 16.2582 | 16.2582
Urea | Electrolyser + HB to Urea | Electrolyser | Energy | Electricity - Direct RES | Japan | GJ/t urea |  |  | TRUE |  | 19.1485 | 19.004 | 18.8595 | 18.7149 | 18.5704 | 18.4259 | 18.2814 | 18.1369 | 17.9924 | 17.8478 | 17.7033 | 17.6311 | 17.5588 | 17.4866 | 17.4143 | 17.342 | 17.2698 | 17.1975 | 17.1253 | 17.053 | 16.9807 | 16.9085 | 16.8362 | 16.764 | 16.6917 | 16.6195 | 16.5472 | 16.4749 | 16.4027 | 16.3304 | 16.2582 | 16.2582 | 16.2582 | 16.2582 | 16.2582 | 16.2582 | 16.2582 | 16.2582 | 16.2582 | 16.2582 | 16.2582 | 16.2582 | 16.2582 | 16.2582 | 16.2582 | 16.2582 | 16.2582 | 16.2582 | 16.2582 | 16.2582 | 16.2582 | 16.2582 | 16.2582 | 16.2582 | 16.2582 | 16.2582 | 16.2582 | 16.2582 | 16.2582 | 16.2582 | 16.2582
Urea | Electrolyser + HB to Urea | Electrolyser | Energy | Electricity - Direct RES | China | GJ/t urea |  |  | TRUE |  | 19.1485 | 19.004 | 18.8595 | 18.7149 | 18.5704 | 18.4259 | 18.2814 | 18.1369 | 17.9924 | 17.8478 | 17.7033 | 17.6311 | 17.5588 | 17.4866 | 17.4143 | 17.342 | 17.2698 | 17.1975 | 17.1253 | 17.053 | 16.9807 | 16.9085 | 16.8362 | 16.764 | 16.6917 | 16.6195 | 16.5472 | 16.4749 | 16.4027 | 16.3304 | 16.2582 | 16.2582 | 16.2582 | 16.2582 | 16.2582 | 16.2582 | 16.2582 | 16.2582 | 16.2582 | 16.2582 | 16.2582 | 16.2582 | 16.2582 | 16.2582 | 16.2582 | 16.2582 | 16.2582 | 16.2582 | 16.2582 | 16.2582 | 16.2582 | 16.2582 | 16.2582 | 16.2582 | 16.2582 | 16.2582 | 16.2582 | 16.2582 | 16.2582 | 16.2582 | 16.2582
Urea | Electrolyser + HB to Urea | Electrolyser | Energy | Electricity - Direct RES | Russia | GJ/t urea |  |  | TRUE |  | 19.1485 | 19.004 | 18.8595 | 18.7149 | 18.5704 | 18.4259 | 18.2814 | 18.1369 | 17.9924 | 17.8478 | 17.7033 | 17.6311 | 17.5588 | 17.4866 | 17.4143 | 17.342 | 17.2698 | 17.1975 | 17.1253 | 17.053 | 16.9807 | 16.9085 | 16.8362 | 16.764 | 16.6917 | 16.6195 | 16.5472 | 16.4749 | 16.4027 | 16.3304 | 16.2582 | 16.2582 | 16.2582 | 16.2582 | 16.2582 | 16.2582 | 16.2582 | 16.2582 | 16.2582 | 16.2582 | 16.2582 | 16.2582 | 16.2582 | 16.2582 | 16.2582 | 16.2582 | 16.2582 | 16.2582 | 16.2582 | 16.2582 | 16.2582 | 16.2582 | 16.2582 | 16.2582 | 16.2582 | 16.2582 | 16.2582 | 16.2582 | 16.2582 | 16.2582 | 16.2582
Urea | Electrolyser + HB to Urea | Electrolyser | Energy | Electricity - Direct RES | Europe | GJ/t urea |  |  | TRUE |  | 19.1485 | 19.004 | 18.8595 | 18.7149 | 18.5704 | 18.4259 | 18.2814 | 18.1369 | 17.9924 | 17.8478 | 17.7033 | 17.6311 | 17.5588 | 17.4866 | 17.4143 | 17.342 | 17.2698 | 17.1975 | 17.1253 | 17.053 | 16.9807 | 16.9085 | 16.8362 | 16.764 | 16.6917 | 16.6195 | 16.5472 | 16.4749 | 16.4027 | 16.3304 | 16.2582 | 16.2582 | 16.2582 | 16.2582 | 16.2582 | 16.2582 | 16.2582 | 16.2582 | 16.2582 | 16.2582 | 16.2582 | 16.2582 | 16.2582 | 16.2582 | 16.2582 | 16.2582 | 16.2582 | 16.2582 | 16.2582 | 16.2582 | 16.2582 | 16.2582 | 16.2582 | 16.2582 | 16.2582 | 16.2582 | 16.2582 | 16.2582 | 16.2582 | 16.2582 | 16.2582
Urea | Electrolyser + HB to Urea | Air separation unit | Energy | Electricity - Grid PPA | World | GJ/t urea |  |  | TRUE |  | 0.6736 | 0.6736 | 0.6736 | 0.6736 | 0.6736 | 0.6736 | 0.6736 | 0.6736 | 0.6736 | 0.6736 | 0.6736 | 0.6736 | 0.6736 | 0.6736 | 0.6736 | 0.6736 | 0.6736 | 0.6736 | 0.6736 | 0.6736 | 0.6736 | 0.6736 | 0.6736 | 0.6736 | 0.6736 | 0.6736 | 0.6736 | 0.6736 | 0.6736 | 0.6736 | 0.6736 | 0.6736 | 0.6736 | 0.6736 | 0.6736 | 0.6736 | 0.6736 | 0.6736 | 0.6736 | 0.6736 | 0.6736 | 0.6736 | 0.6736 | 0.6736 | 0.6736 | 0.6736 | 0.6736 | 0.6736 | 0.6736 | 0.6736 | 0.6736 | 0.6736 | 0.6736 | 0.6736 | 0.6736 | 0.6736 | 0.6736 | 0.6736 | 0.6736 | 0.6736 | 0.6736
Urea | Electrolyser + HB to Urea | Compressor | Energy | Electricity - Grid PPA | World | GJ/t urea |  |  | TRUE |  | 0.567 | 0.567 | 0.567 | 0.567 | 0.567 | 0.567 | 0.567 | 0.567 | 0.567 | 0.567 | 0.567 | 0.567 | 0.567 | 0.567 | 0.567 | 0.567 | 0.567 | 0.567 | 0.567 | 0.567 | 0.567 | 0.567 | 0.567 | 0.567 | 0.567 | 0.567 | 0.567 | 0.567 | 0.567 | 0.567 | 0.567 | 0.567 | 0.567 | 0.567 | 0.567 | 0.567 | 0.567 | 0.567 | 0.567 | 0.567 | 0.567 | 0.567 | 0.567 | 0.567 | 0.567 | 0.567 | 0.567 | 0.567 | 0.567 | 0.567 | 0.567 | 0.567 | 0.567 | 0.567 | 0.567 | 0.567 | 0.567 | 0.567 | 0.567 | 0.567 | 0.567
Urea | Electrolyser + HB to Urea | HB | Energy | Electricity - Grid PPA | World | GJ/t urea |  |  | TRUE |  | 0.1701 | 0.1701 | 0.1701 | 0.1701 | 0.1701 | 0.1701 | 0.1701 | 0.1701 | 0.1701 | 0.1701 | 0.1701 | 0.1701 | 0.1701 | 0.1701 | 0.1701 | 0.1701 | 0.1701 | 0.1701 | 0.1701 | 0.1701 | 0.1701 | 0.1701 | 0.1701 | 0.1701 | 0.1701 | 0.1701 | 0.1701 | 0.1701 | 0.1701 | 0.1701 | 0.1701 | 0.1701 | 0.1701 | 0.1701 | 0.1701 | 0.1701 | 0.1701 | 0.1701 | 0.1701 | 0.1701 | 0.1701 | 0.1701 | 0.1701 | 0.1701 | 0.1701 | 0.1701 | 0.1701 | 0.1701 | 0.1701 | 0.1701 | 0.1701 | 0.1701 | 0.1701 | 0.1701 | 0.1701 | 0.1701 | 0.1701 | 0.1701 | 0.1701 | 0.1701 | 0.1701
Urea | Electrolyser + HB to Urea | Ammonia to Urea | Raw material | CO2 | World | t/t urea |  |  | TRUE |  | 0.764 | 0.764 | 0.764 | 0.764 | 0.764 | 0.764 | 0.764 | 0.764 | 0.764 | 0.764 | 0.764 | 0.764 | 0.764 | 0.764 | 0.764 | 0.764 | 0.764 | 0.764 | 0.764 | 0.764 | 0.764 | 0.764 | 0.764 | 0.764 | 0.764 | 0.764 | 0.764 | 0.764 | 0.764 | 0.764 | 0.764 | 0.764 | 0.764 | 0.764 | 0.764 | 0.764 | 0.764 | 0.764 | 0.764 | 0.764 | 0.764 | 0.764 | 0.764 | 0.764 | 0.764 | 0.764 | 0.764 | 0.764 | 0.764 | 0.764 | 0.764 | 0.764 | 0.764 | 0.764 | 0.764 | 0.764 | 0.764 | 0.764 | 0.764 | 0.764 | 0.764
Urea | Electrolyser + HB to Urea | Ammonia to Urea | Energy | Electricity - Grid PPA | World | GJ/t urea |  |  | TRUE |  | 0.3 | 0.3 | 0.3 | 0.3 | 0.3 | 0.3 | 0.3 | 0.3 | 0.3 | 0.3 | 0.3 | 0.3 | 0.3 | 0.3 | 0.3 | 0.3 | 0.3 | 0.3 | 0.3 | 0.3 | 0.3 | 0.3 | 0.3 | 0.3 | 0.3 | 0.3 | 0.3 | 0.3 | 0.3 | 0.3 | 0.3 | 0.3 | 0.3 | 0.3 | 0.3 | 0.3 | 0.3 | 0.3 | 0.3 | 0.3 | 0.3 | 0.3 | 0.3 | 0.3 | 0.3 | 0.3 | 0.3 | 0.3 | 0.3 | 0.3 | 0.3 | 0.3 | 0.3 | 0.3 | 0.3 | 0.3 | 0.3 | 0.3 | 0.3 | 0.3 | 0.3
Urea | Electrolyser + HB to Urea | Electrolyser + HB | Process economics | CAPEX - new build brownfield | North America | USD/t NH3/annum |  |  | FALSE |  | 5898.5996 | 5505.1298 | 5119.3965 | 4741.2672 | 4370.6124 | 4007.3057 | 3821.3404 | 3638.4394 | 3458.5367 | 3281.5681 | 3107.4715 | 3066.2432 | 3025.2564 | 2984.5106 | 2944.0054 | 2903.7402 | 2896.7659 | 2889.7069 | 2882.5635 | 2875.3359 | 2868.0243 | 2856.383 | 2844.7035 | 2832.9862 | 2821.231 | 2809.4382 | 2791.7775 | 2774.1519 | 2756.5611 | 2739.005 | 2728.8718 | 2728.8718 | 2728.8718 | 2728.8718 | 2728.8718 | 2728.8718 | 2728.8718 | 2728.8718 | 2728.8718 | 2728.8718 | 2728.8718 | 2728.8718 | 2728.8718 | 2728.8718 | 2728.8718 | 2728.8718 | 2728.8718 | 2728.8718 | 2728.8718 | 2728.8718 | 2728.8718 | 2728.8718 | 2728.8718 | 2728.8718 | 2728.8718 | 2728.8718 | 2728.8718 | 2728.8718 | 2728.8718 | 2728.8718 | 2728.8718
Urea | Electrolyser + HB to Urea | Electrolyser + HB | Process economics | CAPEX - new build brownfield | Latin America | USD/t NH3/annum |  |  | FALSE |  | 5092.9094 | 4892.8496 | 4693.8149 | 4495.7985 | 4298.7935 | 4102.7933 | 3845.1733 | 3591.0492 | 3340.3704 | 3093.0872 | 2849.1508 | 2805.9639 | 2763.1503 | 2720.7073 | 2678.6321 | 2636.9219 | 2595.4591 | 2554.3324 | 2513.5398 | 2473.0791 | 2432.9482 | 2392.7734 | 2352.9406 | 2313.4475 | 2274.2919 | 2235.4715 | 2195.432 | 2155.7334 | 2116.3736 | 2077.3506 | 2042.8045 | 2042.8045 | 2042.8045 | 2042.8045 | 2042.8045 | 2042.8045 | 2042.8045 | 2042.8045 | 2042.8045 | 2042.8045 | 2042.8045 | 2042.8045 | 2042.8045 | 2042.8045 | 2042.8045 | 2042.8045 | 2042.8045 | 2042.8045 | 2042.8045 | 2042.8045 | 2042.8045 | 2042.8045 | 2042.8045 | 2042.8045 | 2042.8045 | 2042.8045 | 2042.8045 | 2042.8045 | 2042.8045 | 2042.8045 | 2042.8045
Urea | Electrolyser + HB to Urea | Electrolyser + HB | Process economics | CAPEX - new build brownfield | Africa | USD/t NH3/annum |  |  | FALSE |  | 5092.9094 | 4892.8496 | 4693.8149 | 4495.7985 | 4298.7935 | 4102.7933 | 3845.1733 | 3591.0492 | 3340.3704 | 3093.0872 | 2849.1508 | 2805.9639 | 2763.1503 | 2720.7073 | 2678.6321 | 2636.9219 | 2595.4591 | 2554.3324 | 2513.5398 | 2473.0791 | 2432.9482 | 2392.7734 | 2352.9406 | 2313.4475 | 2274.2919 | 2235.4715 | 2195.432 | 2155.7334 | 2116.3736 | 2077.3506 | 2042.8045 | 2042.8045 | 2042.8045 | 2042.8045 | 2042.8045 | 2042.8045 | 2042.8045 | 2042.8045 | 2042.8045 | 2042.8045 | 2042.8045 | 2042.8045 | 2042.8045 | 2042.8045 | 2042.8045 | 2042.8045 | 2042.8045 | 2042.8045 | 2042.8045 | 2042.8045 | 2042.8045 | 2042.8045 | 2042.8045 | 2042.8045 | 2042.8045 | 2042.8045 | 2042.8045 | 2042.8045 | 2042.8045 | 2042.8045 | 2042.8045
Urea | Electrolyser + HB to Urea | Electrolyser + HB | Process economics | CAPEX - new build brownfield | Middle East | USD/t NH3/annum |  |  | FALSE |  | 5092.9094 | 4892.8496 | 4693.8149 | 4495.7985 | 4298.7935 | 4102.7933 | 3845.1733 | 3591.0492 | 3340.3704 | 3093.0872 | 2849.1508 | 2805.9639 | 2763.1503 | 2720.7073 | 2678.6321 | 2636.9219 | 2595.4591 | 2554.3324 | 2513.5398 | 2473.0791 | 2432.9482 | 2392.7734 | 2352.9406 | 2313.4475 | 2274.2919 | 2235.4715 | 2195.432 | 2155.7334 | 2116.3736 | 2077.3506 | 2042.8045 | 2042.8045 | 2042.8045 | 2042.8045 | 2042.8045 | 2042.8045 | 2042.8045 | 2042.8045 | 2042.8045 | 2042.8045 | 2042.8045 | 2042.8045 | 2042.8045 | 2042.8045 | 2042.8045 | 2042.8045 | 2042.8045 | 2042.8045 | 2042.8045 | 2042.8045 | 2042.8045 | 2042.8045 | 2042.8045 | 2042.8045 | 2042.8045 | 2042.8045 | 2042.8045 | 2042.8045 | 2042.8045 | 2042.8045 | 2042.8045
Urea | Electrolyser + HB to Urea | Electrolyser + HB | Process economics | CAPEX - new build brownfield | Rest of Asia and Pacific | USD/t NH3/annum |  |  | FALSE |  | 5925.6294 | 5670.0163 | 5417.7803 | 5168.8652 | 4923.2161 | 4680.7792 | 4390.6103 | 4106.1822 | 3827.3602 | 3554.0138 | 3286.0165 | 3229.4407 | 3173.4865 | 3118.1473 | 3063.4166 | 3009.2879 | 2954.398 | 2900.1423 | 2846.5139 | 2793.5057 | 2741.1109 | 2690.1191 | 2639.6318 | 2589.6451 | 2540.1548 | 2491.1571 | 2444.2581 | 2397.8817 | 2352.0223 | 2306.6747 | 2266.9848 | 2266.9848 | 2266.9848 | 2266.9848 | 2266.9848 | 2266.9848 | 2266.9848 | 2266.9848 | 2266.9848 | 2266.9848 | 2266.9848 | 2266.9848 | 2266.9848 | 2266.9848 | 2266.9848 | 2266.9848 | 2266.9848 | 2266.9848 | 2266.9848 | 2266.9848 | 2266.9848 | 2266.9848 | 2266.9848 | 2266.9848 | 2266.9848 | 2266.9848 | 2266.9848 | 2266.9848 | 2266.9848 | 2266.9848 | 2266.9848
Urea | Electrolyser + HB to Urea | Electrolyser + HB | Process economics | CAPEX - new build brownfield | India | USD/t NH3/annum |  |  | FALSE |  | 5092.9094 | 4892.8496 | 4693.8149 | 4495.7985 | 4298.7935 | 4102.7933 | 3845.1733 | 3591.0492 | 3340.3704 | 3093.0872 | 2849.1508 | 2805.9639 | 2763.1503 | 2720.7073 | 2678.6321 | 2636.9219 | 2595.4591 | 2554.3324 | 2513.5398 | 2473.0791 | 2432.9482 | 2392.7734 | 2352.9406 | 2313.4475 | 2274.2919 | 2235.4715 | 2195.432 | 2155.7334 | 2116.3736 | 2077.3506 | 2042.8045 | 2042.8045 | 2042.8045 | 2042.8045 | 2042.8045 | 2042.8045 | 2042.8045 | 2042.8045 | 2042.8045 | 2042.8045 | 2042.8045 | 2042.8045 | 2042.8045 | 2042.8045 | 2042.8045 | 2042.8045 | 2042.8045 | 2042.8045 | 2042.8045 | 2042.8045 | 2042.8045 | 2042.8045 | 2042.8045 | 2042.8045 | 2042.8045 | 2042.8045 | 2042.8045 | 2042.8045 | 2042.8045 | 2042.8045 | 2042.8045
Urea | Electrolyser + HB to Urea | Electrolyser + HB | Process economics | CAPEX - new build brownfield | Japan | USD/t NH3/annum |  |  | FALSE |  | 11062.9611 | 10353.8717 | 9659.0544 | 8978.2718 | 8311.2918 | 7657.8875 | 7099.9102 | 6555.3609 | 6023.9248 | 5505.2965 | 4999.1804 | 4835.9893 | 4674.9387 | 4516.0057 | 4359.1681 | 4204.4039 | 4154.7171 | 4105.5035 | 4056.7578 | 4008.4749 | 3960.6496 | 3908.6769 | 3857.1502 | 3806.0658 | 3755.4203 | 3705.2101 | 3659.1715 | 3613.5597 | 3568.3704 | 3523.5994 | 3489.804 | 3489.804 | 3489.804 | 3489.804 | 3489.804 | 3489.804 | 3489.804 | 3489.804 | 3489.804 | 3489.804 | 3489.804 | 3489.804 | 3489.804 | 3489.804 | 3489.804 | 3489.804 | 3489.804 | 3489.804 | 3489.804 | 3489.804 | 3489.804 | 3489.804 | 3489.804 | 3489.804 | 3489.804 | 3489.804 | 3489.804 | 3489.804 | 3489.804 | 3489.804 | 3489.804
Urea | Electrolyser + HB to Urea | Electrolyser + HB | Process economics | CAPEX - new build brownfield | China | USD/t NH3/annum |  |  | FALSE |  | 5925.6294 | 5670.0163 | 5417.7803 | 5168.8652 | 4923.2161 | 4680.7792 | 4390.6103 | 4106.1822 | 3827.3602 | 3554.0138 | 3286.0165 | 3229.4407 | 3173.4865 | 3118.1473 | 3063.4166 | 3009.2879 | 2954.398 | 2900.1423 | 2846.5139 | 2793.5057 | 2741.1109 | 2690.1191 | 2639.6318 | 2589.6451 | 2540.1548 | 2491.1571 | 2444.2581 | 2397.8817 | 2352.0223 | 2306.6747 | 2266.9848 | 2266.9848 | 2266.9848 | 2266.9848 | 2266.9848 | 2266.9848 | 2266.9848 | 2266.9848 | 2266.9848 | 2266.9848 | 2266.9848 | 2266.9848 | 2266.9848 | 2266.9848 | 2266.9848 | 2266.9848 | 2266.9848 | 2266.9848 | 2266.9848 | 2266.9848 | 2266.9848 | 2266.9848 | 2266.9848 | 2266.9848 | 2266.9848 | 2266.9848 | 2266.9848 | 2266.9848 | 2266.9848 | 2266.9848 | 2266.9848
Urea | Electrolyser + HB to Urea | Electrolyser + HB | Process economics | CAPEX - new build brownfield | Russia | USD/t NH3/annum |  |  | FALSE |  | 8676.2564 | 8256.5337 | 7851.4513 | 7460.2778 | 7082.3297 | 6716.9676 | 6377.3692 | 6045.2314 | 5720.3332 | 5402.4623 | 5091.4148 | 5032.3443 | 4973.7528 | 4915.636 | 4857.9899 | 4800.8102 | 4735.2063 | 4670.2275 | 4605.8678 | 4542.1209 | 4478.981 | 4428.9172 | 4379.0901 | 4329.4991 | 4280.1436 | 4231.0231 | 4186.4086 | 4142.1208 | 4098.1567 | 4054.5135 | 4023.9112 | 4023.9112 | 4023.9112 | 4023.9112 | 4023.9112 | 4023.9112 | 4023.9112 | 4023.9112 | 4023.9112 | 4023.9112 | 4023.9112 | 4023.9112 | 4023.9112 | 4023.9112 | 4023.9112 | 4023.9112 | 4023.9112 | 4023.9112 | 4023.9112 | 4023.9112 | 4023.9112 | 4023.9112 | 4023.9112 | 4023.9112 | 4023.9112 | 4023.9112 | 4023.9112 | 4023.9112 | 4023.9112 | 4023.9112 | 4023.9112
Urea | Electrolyser + HB to Urea | Electrolyser + HB | Process economics | CAPEX - new build brownfield | Europe | USD/t NH3/annum |  |  | FALSE |  | 8676.2564 | 8256.5337 | 7851.4513 | 7460.2778 | 7082.3297 | 6716.9676 | 6377.3692 | 6045.2314 | 5720.3332 | 5402.4623 | 5091.4148 | 5032.3443 | 4973.7528 | 4915.636 | 4857.9899 | 4800.8102 | 4735.2063 | 4670.2275 | 4605.8678 | 4542.1209 | 4478.981 | 4428.9172 | 4379.0901 | 4329.4991 | 4280.1436 | 4231.0231 | 4186.4086 | 4142.1208 | 4098.1567 | 4054.5135 | 4023.9112 | 4023.9112 | 4023.9112 | 4023.9112 | 4023.9112 | 4023.9112 | 4023.9112 | 4023.9112 | 4023.9112 | 4023.9112 | 4023.9112 | 4023.9112 | 4023.9112 | 4023.9112 | 4023.9112 | 4023.9112 | 4023.9112 | 4023.9112 | 4023.9112 | 4023.9112 | 4023.9112 | 4023.9112 | 4023.9112 | 4023.9112 | 4023.9112 | 4023.9112 | 4023.9112 | 4023.9112 | 4023.9112 | 4023.9112 | 4023.9112
Urea | Electrolyser + HB to Urea | Electrolyser + HB | Process economics | CAPEX - retrofit | North America | USD/t NH3/annum |  |  | FALSE |  | 5065.9446 | 4673.1828 | 4288.1575 | 3910.7362 | 3540.7894 | 3178.1907 | 2992.9334 | 2810.7404 | 2631.5457 | 2455.2851 | 2281.8965 | 2241.3762 | 2201.0974 | 2161.0596 | 2121.2624 | 2081.7052 | 2075.4389 | 2069.0879 | 2062.6525 | 2056.1329 | 2049.5293 | 2038.596 | 2027.6245 | 2016.6152 | 2005.568 | 1994.4832 | 1977.5305 | 1960.6129 | 1943.7301 | 1926.882 | 1917.4568 | 1917.4568 | 1917.4568 | 1917.4568 | 1917.4568 | 1917.4568 | 1917.4568 | 1917.4568 | 1917.4568 | 1917.4568 | 1917.4568 | 1917.4568 | 1917.4568 | 1917.4568 | 1917.4568 | 1917.4568 | 1917.4568 | 1917.4568 | 1917.4568 | 1917.4568 | 1917.4568 | 1917.4568 | 1917.4568 | 1917.4568 | 1917.4568 | 1917.4568 | 1917.4568 | 1917.4568 | 1917.4568 | 1917.4568 | 1917.4568
Urea | Electrolyser + HB to Urea | Electrolyser + HB | Process economics | CAPEX - retrofit | Latin America | USD/t NH3/annum |  |  | FALSE |  | 4260.2544 | 4060.9026 | 3862.5759 | 3665.2675 | 3468.9705 | 3273.6783 | 3016.7663 | 2763.3502 | 2513.3794 | 2266.8042 | 2023.5758 | 1981.0969 | 1938.9913 | 1897.2563 | 1855.8891 | 1814.8869 | 1774.1321 | 1733.7134 | 1693.6288 | 1653.8761 | 1614.4532 | 1574.9864 | 1535.8616 | 1497.0765 | 1458.6289 | 1420.5165 | 1381.185 | 1342.1944 | 1303.5426 | 1265.2276 | 1231.3895 | 1231.3895 | 1231.3895 | 1231.3895 | 1231.3895 | 1231.3895 | 1231.3895 | 1231.3895 | 1231.3895 | 1231.3895 | 1231.3895 | 1231.3895 | 1231.3895 | 1231.3895 | 1231.3895 | 1231.3895 | 1231.3895 | 1231.3895 | 1231.3895 | 1231.3895 | 1231.3895 | 1231.3895 | 1231.3895 | 1231.3895 | 1231.3895 | 1231.3895 | 1231.3895 | 1231.3895 | 1231.3895 | 1231.3895 | 1231.3895
Urea | Electrolyser + HB to Urea | Electrolyser + HB | Process economics | CAPEX - retrofit | Africa | USD/t NH3/annum |  |  | FALSE |  | 4260.2544 | 4060.9026 | 3862.5759 | 3665.2675 | 3468.9705 | 3273.6783 | 3016.7663 | 2763.3502 | 2513.3794 | 2266.8042 | 2023.5758 | 1981.0969 | 1938.9913 | 1897.2563 | 1855.8891 | 1814.8869 | 1774.1321 | 1733.7134 | 1693.6288 | 1653.8761 | 1614.4532 | 1574.9864 | 1535.8616 | 1497.0765 | 1458.6289 | 1420.5165 | 1381.185 | 1342.1944 | 1303.5426 | 1265.2276 | 1231.3895 | 1231.3895 | 1231.3895 | 1231.3895 | 1231.3895 | 1231.3895 | 1231.3895 | 1231.3895 | 1231.3895 | 1231.3895 | 1231.3895 | 1231.3895 | 1231.3895 | 1231.3895 | 1231.3895 | 1231.3895 | 1231.3895 | 1231.3895 | 1231.3895 | 1231.3895 | 1231.3895 | 1231.3895 | 1231.3895 | 1231.3895 | 1231.3895 | 1231.3895 | 1231.3895 | 1231.3895 | 1231.3895 | 1231.3895 | 1231.3895
Urea | Electrolyser + HB to Urea | Electrolyser + HB | Process economics | CAPEX - retrofit | Middle East | USD/t NH3/annum |  |  | FALSE |  | 4260.2544 | 4060.9026 | 3862.5759 | 3665.2675 | 3468.9705 | 3273.6783 | 3016.7663 | 2763.3502 | 2513.3794 | 2266.8042 | 2023.5758 | 1981.0969 | 1938.9913 | 1897.2563 | 1855.8891 | 1814.8869 | 1774.1321 | 1733.7134 | 1693.6288 | 1653.8761 | 1614.4532 | 1574.9864 | 1535.8616 | 1497.0765 | 1458.6289 | 1420.5165 | 1381.185 | 1342.1944 | 1303.5426 | 1265.2276 | 1231.3895 | 1231.3895 | 1231.3895 | 1231.3895 | 1231.3895 | 1231.3895 | 1231.3895 | 1231.3895 | 1231.3895 | 1231.3895 | 1231.3895 | 1231.3895 | 1231.3895 | 1231.3895 | 1231.3895 | 1231.3895 | 1231.3895 | 1231.3895 | 1231.3895 | 1231.3895 | 1231.3895 | 1231.3895 | 1231.3895 | 1231.3895 | 1231.3895 | 1231.3895 | 1231.3895 | 1231.3895 | 1231.3895 | 1231.3895 | 1231.3895
Urea | Electrolyser + HB to Urea | Electrolyser + HB | Process economics | CAPEX - retrofit | Rest of Asia and Pacific | USD/t NH3/annum |  |  | FALSE |  | 5092.9744 | 4838.0693 | 4586.5413 | 4338.3342 | 4093.3931 | 3851.6642 | 3562.2033 | 3278.4832 | 3000.3692 | 2727.7308 | 2460.4415 | 2404.5737 | 2349.3275 | 2294.6963 | 2240.6736 | 2187.2529 | 2133.071 | 2079.5233 | 2026.6029 | 1974.3027 | 1922.6159 | 1872.3321 | 1822.5528 | 1773.2741 | 1724.4918 | 1676.2021 | 1630.0111 | 1584.3427 | 1539.1913 | 1494.5517 | 1455.5698 | 1455.5698 | 1455.5698 | 1455.5698 | 1455.5698 | 1455.5698 | 1455.5698 | 1455.5698 | 1455.5698 | 1455.5698 | 1455.5698 | 1455.5698 | 1455.5698 | 1455.5698 | 1455.5698 | 1455.5698 | 1455.5698 | 1455.5698 | 1455.5698 | 1455.5698 | 1455.5698 | 1455.5698 | 1455.5698 | 1455.5698 | 1455.5698 | 1455.5698 | 1455.5698 | 1455.5698 | 1455.5698 | 1455.5698 | 1455.5698
Urea | Electrolyser + HB to Urea | Electrolyser + HB | Process economics | CAPEX - retrofit | India | USD/t NH3/annum |  |  | FALSE |  | 4260.2544 | 4060.9026 | 3862.5759 | 3665.2675 | 3468.9705 | 3273.6783 | 3016.7663 | 2763.3502 | 2513.3794 | 2266.8042 | 2023.5758 | 1981.0969 | 1938.9913 | 1897.2563 | 1855.8891 | 1814.8869 | 1774.1321 | 1733.7134 | 1693.6288 | 1653.8761 | 1614.4532 | 1574.9864 | 1535.8616 | 1497.0765 | 1458.6289 | 1420.5165 | 1381.185 | 1342.1944 | 1303.5426 | 1265.2276 | 1231.3895 | 1231.3895 | 1231.3895 | 1231.3895 | 1231.3895 | 1231.3895 | 1231.3895 | 1231.3895 | 1231.3895 | 1231.3895 | 1231.3895 | 1231.3895 | 1231.3895 | 1231.3895 | 1231.3895 | 1231.3895 | 1231.3895 | 1231.3895 | 1231.3895 | 1231.3895 | 1231.3895 | 1231.3895 | 1231.3895 | 1231.3895 | 1231.3895 | 1231.3895 | 1231.3895 | 1231.3895 | 1231.3895 | 1231.3895 | 1231.3895
Urea | Electrolyser + HB to Urea | Electrolyser + HB | Process economics | CAPEX - retrofit | Japan | USD/t NH3/annum |  |  | FALSE |  | 10230.3061 | 9521.9247 | 8827.8154 | 8147.7408 | 7481.4688 | 6828.7725 | 6271.5032 | 5727.6619 | 5196.9338 | 4679.0135 | 4173.6054 | 4011.1223 | 3850.7797 | 3692.5547 | 3536.4251 | 3382.3689 | 3333.3901 | 3284.8845 | 3236.8468 | 3189.2719 | 3142.1546 | 3090.8899 | 3040.0712 | 2989.6948 | 2939.7573 | 2890.2551 | 2844.9245 | 2800.0207 | 2755.5394 | 2711.4764 | 2678.389 | 2678.389 | 2678.389 | 2678.389 | 2678.389 | 2678.389 | 2678.389 | 2678.389 | 2678.389 | 2678.389 | 2678.389 | 2678.389 | 2678.389 | 2678.389 | 2678.389 | 2678.389 | 2678.389 | 2678.389 | 2678.389 | 2678.389 | 2678.389 | 2678.389 | 2678.389 | 2678.389 | 2678.389 | 2678.389 | 2678.389 | 2678.389 | 2678.389 | 2678.389 | 2678.389
Urea | Electrolyser + HB to Urea | Electrolyser + HB | Process economics | CAPEX - retrofit | China | USD/t NH3/annum |  |  | FALSE |  | 5092.9744 | 4838.0693 | 4586.5413 | 4338.3342 | 4093.3931 | 3851.6642 | 3562.2033 | 3278.4832 | 3000.3692 | 2727.7308 | 2460.4415 | 2404.5737 | 2349.3275 | 2294.6963 | 2240.6736 | 2187.2529 | 2133.071 | 2079.5233 | 2026.6029 | 1974.3027 | 1922.6159 | 1872.3321 | 1822.5528 | 1773.2741 | 1724.4918 | 1676.2021 | 1630.0111 | 1584.3427 | 1539.1913 | 1494.5517 | 1455.5698 | 1455.5698 | 1455.5698 | 1455.5698 | 1455.5698 | 1455.5698 | 1455.5698 | 1455.5698 | 1455.5698 | 1455.5698 | 1455.5698 | 1455.5698 | 1455.5698 | 1455.5698 | 1455.5698 | 1455.5698 | 1455.5698 | 1455.5698 | 1455.5698 | 1455.5698 | 1455.5698 | 1455.5698 | 1455.5698 | 1455.5698 | 1455.5698 | 1455.5698 | 1455.5698 | 1455.5698 | 1455.5698 | 1455.5698 | 1455.5698
Urea | Electrolyser + HB to Urea | Electrolyser + HB | Process economics | CAPEX - retrofit | Russia | USD/t NH3/annum |  |  | FALSE |  | 7843.6014 | 7424.5867 | 7020.2123 | 6629.7468 | 6252.5067 | 5887.8526 | 5548.9622 | 5217.5324 | 4893.3422 | 4576.1793 | 4265.8398 | 4207.4773 | 4149.5938 | 4092.185 | 4035.2469 | 3978.7752 | 3913.8793 | 3849.6085 | 3785.9568 | 3722.9179 | 3660.486 | 3611.1302 | 3562.0111 | 3513.1281 | 3464.4806 | 3416.0681 | 3372.1616 | 3328.5818 | 3285.3257 | 3242.3905 | 3212.4962 | 3212.4962 | 3212.4962 | 3212.4962 | 3212.4962 | 3212.4962 | 3212.4962 | 3212.4962 | 3212.4962 | 3212.4962 | 3212.4962 | 3212.4962 | 3212.4962 | 3212.4962 | 3212.4962 | 3212.4962 | 3212.4962 | 3212.4962 | 3212.4962 | 3212.4962 | 3212.4962 | 3212.4962 | 3212.4962 | 3212.4962 | 3212.4962 | 3212.4962 | 3212.4962 | 3212.4962 | 3212.4962 | 3212.4962 | 3212.4962
Urea | Electrolyser + HB to Urea | Electrolyser + HB | Process economics | CAPEX - retrofit | Europe | USD/t NH3/annum |  |  | FALSE |  | 7843.6014 | 7424.5867 | 7020.2123 | 6629.7468 | 6252.5067 | 5887.8526 | 5548.9622 | 5217.5324 | 4893.3422 | 4576.1793 | 4265.8398 | 4207.4773 | 4149.5938 | 4092.185 | 4035.2469 | 3978.7752 | 3913.8793 | 3849.6085 | 3785.9568 | 3722.9179 | 3660.486 | 3611.1302 | 3562.0111 | 3513.1281 | 3464.4806 | 3416.0681 | 3372.1616 | 3328.5818 | 3285.3257 | 3242.3905 | 3212.4962 | 3212.4962 | 3212.4962 | 3212.4962 | 3212.4962 | 3212.4962 | 3212.4962 | 3212.4962 | 3212.4962 | 3212.4962 | 3212.4962 | 3212.4962 | 3212.4962 | 3212.4962 | 3212.4962 | 3212.4962 | 3212.4962 | 3212.4962 | 3212.4962 | 3212.4962 | 3212.4962 | 3212.4962 | 3212.4962 | 3212.4962 | 3212.4962 | 3212.4962 | 3212.4962 | 3212.4962 | 3212.4962 | 3212.4962 | 3212.4962
Urea | General | Ammonia to Urea | Process economics | CAPEX - new build brownfield | World | USD/t urea/annum | Assumed that ammonia to urea process has CAPEX that is the difference between conventional ammonia to urea BC and the SMR + HB process (988.2 USD/t NH3) to make ammonia |  | FALSE |  | 428.6866 | 428.6866 | 428.6866 | 428.6866 | 428.6866 | 428.6866 | 428.6866 | 428.6866 | 428.6866 | 428.6866 | 428.6866 | 428.6866 | 428.6866 | 428.6866 | 428.6866 | 428.6866 | 428.6866 | 428.6866 | 428.6866 | 428.6866 | 428.6866 | 428.6866 | 428.6866 | 428.6866 | 428.6866 | 428.6866 | 428.6866 | 428.6866 | 428.6866 | 428.6866 | 428.6866 | 428.6866 | 428.6866 | 428.6866 | 428.6866 | 428.6866 | 428.6866 | 428.6866 | 428.6866 | 428.6866 | 428.6866 | 428.6866 | 428.6866 | 428.6866 | 428.6866 | 428.6866 | 428.6866 | 428.6866 | 428.6866 | 428.6866 | 428.6866 | 428.6866 | 428.6866 | 428.6866 | 428.6866 | 428.6866 | 428.6866 | 428.6866 | 428.6866 | 428.6866 | 428.6866
Urea | Electrolyser + HB to Urea | General | Process economics | CAPEX - new build brownfield | North America | USD/t urea/annum |  |  | TRUE |  | 3773.1926 | 3550.0952 | 3331.3844 | 3116.9851 | 2906.8239 | 2700.829 | 2595.3866 | 2491.6818 | 2389.6769 | 2289.3358 | 2190.623 | 2167.2465 | 2144.007 | 2120.9041 | 2097.9377 | 2075.1073 | 2071.1529 | 2067.1504 | 2063.1001 | 2059.0021 | 2054.8564 | 2048.2558 | 2041.6335 | 2034.9898 | 2028.3246 | 2021.6381 | 2011.6245 | 2001.6307 | 1991.6567 | 1981.7024 | 1975.9569 | 1975.9569 | 1975.9569 | 1975.9569 | 1975.9569 | 1975.9569 | 1975.9569 | 1975.9569 | 1975.9569 | 1975.9569 | 1975.9569 | 1975.9569 | 1975.9569 | 1975.9569 | 1975.9569 | 1975.9569 | 1975.9569 | 1975.9569 | 1975.9569 | 1975.9569 | 1975.9569 | 1975.9569 | 1975.9569 | 1975.9569 | 1975.9569 | 1975.9569 | 1975.9569 | 1975.9569 | 1975.9569 | 1975.9569 | 1975.9569
Urea | Electrolyser + HB to Urea | General | Process economics | CAPEX - new build brownfield | Latin America | USD/t urea/annum |  |  | TRUE |  | 3316.3662 | 3202.9324 | 3090.0797 | 2977.8043 | 2866.1025 | 2754.9704 | 2608.8999 | 2464.8115 | 2322.6767 | 2182.4671 | 2044.1551 | 2019.6682 | 1995.3929 | 1971.3277 | 1947.471 | 1923.8213 | 1900.3119 | 1876.9931 | 1853.8637 | 1830.9224 | 1808.1683 | 1785.3891 | 1762.8039 | 1740.4114 | 1718.2101 | 1696.1989 | 1673.4965 | 1650.9874 | 1628.6705 | 1606.5444 | 1586.9568 | 1586.9568 | 1586.9568 | 1586.9568 | 1586.9568 | 1586.9568 | 1586.9568 | 1586.9568 | 1586.9568 | 1586.9568 | 1586.9568 | 1586.9568 | 1586.9568 | 1586.9568 | 1586.9568 | 1586.9568 | 1586.9568 | 1586.9568 | 1586.9568 | 1586.9568 | 1586.9568 | 1586.9568 | 1586.9568 | 1586.9568 | 1586.9568 | 1586.9568 | 1586.9568 | 1586.9568 | 1586.9568 | 1586.9568 | 1586.9568
Urea | Electrolyser + HB to Urea | General | Process economics | CAPEX - new build brownfield | Africa | USD/t urea/annum |  |  | TRUE |  | 3316.3662 | 3202.9324 | 3090.0797 | 2977.8043 | 2866.1025 | 2754.9704 | 2608.8999 | 2464.8115 | 2322.6767 | 2182.4671 | 2044.1551 | 2019.6682 | 1995.3929 | 1971.3277 | 1947.471 | 1923.8213 | 1900.3119 | 1876.9931 | 1853.8637 | 1830.9224 | 1808.1683 | 1785.3891 | 1762.8039 | 1740.4114 | 1718.2101 | 1696.1989 | 1673.4965 | 1650.9874 | 1628.6705 | 1606.5444 | 1586.9568 | 1586.9568 | 1586.9568 | 1586.9568 | 1586.9568 | 1586.9568 | 1586.9568 | 1586.9568 | 1586.9568 | 1586.9568 | 1586.9568 | 1586.9568 | 1586.9568 | 1586.9568 | 1586.9568 | 1586.9568 | 1586.9568 | 1586.9568 | 1586.9568 | 1586.9568 | 1586.9568 | 1586.9568 | 1586.9568 | 1586.9568 | 1586.9568 | 1586.9568 | 1586.9568 | 1586.9568 | 1586.9568 | 1586.9568 | 1586.9568
Urea | Electrolyser + HB to Urea | General | Process economics | CAPEX - new build brownfield | Middle East | USD/t urea/annum |  |  | TRUE |  | 3316.3662 | 3202.9324 | 3090.0797 | 2977.8043 | 2866.1025 | 2754.9704 | 2608.8999 | 2464.8115 | 2322.6767 | 2182.4671 | 2044.1551 | 2019.6682 | 1995.3929 | 1971.3277 | 1947.471 | 1923.8213 | 1900.3119 | 1876.9931 | 1853.8637 | 1830.9224 | 1808.1683 | 1785.3891 | 1762.8039 | 1740.4114 | 1718.2101 | 1696.1989 | 1673.4965 | 1650.9874 | 1628.6705 | 1606.5444 | 1586.9568 | 1586.9568 | 1586.9568 | 1586.9568 | 1586.9568 | 1586.9568 | 1586.9568 | 1586.9568 | 1586.9568 | 1586.9568 | 1586.9568 | 1586.9568 | 1586.9568 | 1586.9568 | 1586.9568 | 1586.9568 | 1586.9568 | 1586.9568 | 1586.9568 | 1586.9568 | 1586.9568 | 1586.9568 | 1586.9568 | 1586.9568 | 1586.9568 | 1586.9568 | 1586.9568 | 1586.9568 | 1586.9568 | 1586.9568 | 1586.9568
Urea | Electrolyser + HB to Urea | General | Process economics | CAPEX - new build brownfield | Rest of Asia and Pacific | USD/t urea/annum |  |  | TRUE |  | 3788.5185 | 3643.5859 | 3500.5681 | 3359.4332 | 3220.1501 | 3082.6884 | 2918.1627 | 2756.8919 | 2598.7998 | 2443.8124 | 2291.858 | 2259.7795 | 2228.0535 | 2196.6761 | 2165.6438 | 2134.9529 | 2103.8303 | 2073.0673 | 2042.66 | 2012.6044 | 1982.8965 | 1953.9841 | 1925.3579 | 1897.0154 | 1868.9544 | 1841.1727 | 1814.581 | 1788.2855 | 1762.2833 | 1736.5712 | 1714.067 | 1714.067 | 1714.067 | 1714.067 | 1714.067 | 1714.067 | 1714.067 | 1714.067 | 1714.067 | 1714.067 | 1714.067 | 1714.067 | 1714.067 | 1714.067 | 1714.067 | 1714.067 | 1714.067 | 1714.067 | 1714.067 | 1714.067 | 1714.067 | 1714.067 | 1714.067 | 1714.067 | 1714.067 | 1714.067 | 1714.067 | 1714.067 | 1714.067 | 1714.067 | 1714.067
Urea | Electrolyser + HB to Urea | General | Process economics | CAPEX - new build brownfield | India | USD/t urea/annum |  |  | TRUE |  | 3316.3662 | 3202.9324 | 3090.0797 | 2977.8043 | 2866.1025 | 2754.9704 | 2608.8999 | 2464.8115 | 2322.6767 | 2182.4671 | 2044.1551 | 2019.6682 | 1995.3929 | 1971.3277 | 1947.471 | 1923.8213 | 1900.3119 | 1876.9931 | 1853.8637 | 1830.9224 | 1808.1683 | 1785.3891 | 1762.8039 | 1740.4114 | 1718.2101 | 1696.1989 | 1673.4965 | 1650.9874 | 1628.6705 | 1606.5444 | 1586.9568 | 1586.9568 | 1586.9568 | 1586.9568 | 1586.9568 | 1586.9568 | 1586.9568 | 1586.9568 | 1586.9568 | 1586.9568 | 1586.9568 | 1586.9568 | 1586.9568 | 1586.9568 | 1586.9568 | 1586.9568 | 1586.9568 | 1586.9568 | 1586.9568 | 1586.9568 | 1586.9568 | 1586.9568 | 1586.9568 | 1586.9568 | 1586.9568 | 1586.9568 | 1586.9568 | 1586.9568 | 1586.9568 | 1586.9568 | 1586.9568
Urea | Electrolyser + HB to Urea | General | Process economics | CAPEX - new build brownfield | Japan | USD/t urea/annum |  |  | TRUE |  | 6701.3856 | 6299.3319 | 5905.3704 | 5519.3667 | 5141.1891 | 4770.7088 | 4454.3357 | 4145.5763 | 3844.252 | 3550.1898 | 3263.2219 | 3170.6926 | 3079.3768 | 2989.2618 | 2900.3349 | 2812.5836 | 2784.4112 | 2756.5071 | 2728.8683 | 2701.4919 | 2674.375 | 2644.9064 | 2615.6908 | 2586.7259 | 2558.0099 | 2529.5408 | 2503.4369 | 2477.575 | 2451.9527 | 2426.5675 | 2407.4055 | 2407.4055 | 2407.4055 | 2407.4055 | 2407.4055 | 2407.4055 | 2407.4055 | 2407.4055 | 2407.4055 | 2407.4055 | 2407.4055 | 2407.4055 | 2407.4055 | 2407.4055 | 2407.4055 | 2407.4055 | 2407.4055 | 2407.4055 | 2407.4055 | 2407.4055 | 2407.4055 | 2407.4055 | 2407.4055 | 2407.4055 | 2407.4055 | 2407.4055 | 2407.4055 | 2407.4055 | 2407.4055 | 2407.4055 | 2407.4055
Urea | Electrolyser + HB to Urea | General | Process economics | CAPEX - new build brownfield | China | USD/t urea/annum |  |  | TRUE |  | 3788.5185 | 3643.5859 | 3500.5681 | 3359.4332 | 3220.1501 | 3082.6884 | 2918.1627 | 2756.8919 | 2598.7998 | 2443.8124 | 2291.858 | 2259.7795 | 2228.0535 | 2196.6761 | 2165.6438 | 2134.9529 | 2103.8303 | 2073.0673 | 2042.66 | 2012.6044 | 1982.8965 | 1953.9841 | 1925.3579 | 1897.0154 | 1868.9544 | 1841.1727 | 1814.581 | 1788.2855 | 1762.2833 | 1736.5712 | 1714.067 | 1714.067 | 1714.067 | 1714.067 | 1714.067 | 1714.067 | 1714.067 | 1714.067 | 1714.067 | 1714.067 | 1714.067 | 1714.067 | 1714.067 | 1714.067 | 1714.067 | 1714.067 | 1714.067 | 1714.067 | 1714.067 | 1714.067 | 1714.067 | 1714.067 | 1714.067 | 1714.067 | 1714.067 | 1714.067 | 1714.067 | 1714.067 | 1714.067 | 1714.067 | 1714.067
Urea | Electrolyser + HB to Urea | General | Process economics | CAPEX - new build brownfield | Russia | USD/t urea/annum |  |  | TRUE |  | 5348.124 | 5110.1412 | 4880.4595 | 4658.6641 | 4444.3676 | 4237.2073 | 4044.655 | 3856.3328 | 3672.1155 | 3491.8828 | 3315.5188 | 3282.0258 | 3248.8045 | 3215.8522 | 3183.1669 | 3150.746 | 3113.5486 | 3076.7056 | 3040.2137 | 3004.0692 | 2968.2688 | 2939.8827 | 2911.6307 | 2883.5126 | 2855.528 | 2827.6767 | 2802.3803 | 2777.2691 | 2752.3415 | 2727.5958 | 2710.2443 | 2710.2443 | 2710.2443 | 2710.2443 | 2710.2443 | 2710.2443 | 2710.2443 | 2710.2443 | 2710.2443 | 2710.2443 | 2710.2443 | 2710.2443 | 2710.2443 | 2710.2443 | 2710.2443 | 2710.2443 | 2710.2443 | 2710.2443 | 2710.2443 | 2710.2443 | 2710.2443 | 2710.2443 | 2710.2443 | 2710.2443 | 2710.2443 | 2710.2443 | 2710.2443 | 2710.2443 | 2710.2443 | 2710.2443 | 2710.2443
Urea | Electrolyser + HB to Urea | General | Process economics | CAPEX - new build brownfield | Europe | USD/t urea/annum |  |  | TRUE |  | 5348.124 | 5110.1412 | 4880.4595 | 4658.6641 | 4444.3676 | 4237.2073 | 4044.655 | 3856.3328 | 3672.1155 | 3491.8828 | 3315.5188 | 3282.0258 | 3248.8045 | 3215.8522 | 3183.1669 | 3150.746 | 3113.5486 | 3076.7056 | 3040.2137 | 3004.0692 | 2968.2688 | 2939.8827 | 2911.6307 | 2883.5126 | 2855.528 | 2827.6767 | 2802.3803 | 2777.2691 | 2752.3415 | 2727.5958 | 2710.2443 | 2710.2443 | 2710.2443 | 2710.2443 | 2710.2443 | 2710.2443 | 2710.2443 | 2710.2443 | 2710.2443 | 2710.2443 | 2710.2443 | 2710.2443 | 2710.2443 | 2710.2443 | 2710.2443 | 2710.2443 | 2710.2443 | 2710.2443 | 2710.2443 | 2710.2443 | 2710.2443 | 2710.2443 | 2710.2443 | 2710.2443 | 2710.2443 | 2710.2443 | 2710.2443 | 2710.2443 | 2710.2443 | 2710.2443 | 2710.2443
Urea | Electrolyser + HB to Urea | General | Process economics | CAPEX - retrofit | North America | USD/t urea/annum | Assumed that cost of retrofit only applies to changing front end part from black ammonia to electrolyesr |  | TRUE |  | 2872.3906 | 2649.6947 | 2431.3853 | 2217.3874 | 2007.6276 | 1802.0341 | 1696.9932 | 1593.6898 | 1492.0864 | 1392.1467 | 1293.8353 | 1270.8603 | 1248.0222 | 1225.3208 | 1202.7558 | 1180.3268 | 1176.7739 | 1173.1728 | 1169.524 | 1165.8273 | 1162.0831 | 1155.8839 | 1149.6631 | 1143.4208 | 1137.1571 | 1130.872 | 1121.2598 | 1111.6675 | 1102.0949 | 1092.5421 | 1087.198 | 1087.198 | 1087.198 | 1087.198 | 1087.198 | 1087.198 | 1087.198 | 1087.198 | 1087.198 | 1087.198 | 1087.198 | 1087.198 | 1087.198 | 1087.198 | 1087.198 | 1087.198 | 1087.198 | 1087.198 | 1087.198 | 1087.198 | 1087.198 | 1087.198 | 1087.198 | 1087.198 | 1087.198 | 1087.198 | 1087.198 | 1087.198 | 1087.198 | 1087.198 | 1087.198
Urea | Electrolyser + HB to Urea | General | Process economics | CAPEX - retrofit | Latin America | USD/t urea/annum | Assumed that cost of retrofit only applies to changing front end part from black ammonia to electrolyesr |  | TRUE |  | 2415.5642 | 2302.5318 | 2190.0806 | 2078.2066 | 1966.9062 | 1856.1756 | 1710.5065 | 1566.8196 | 1425.0861 | 1285.278 | 1147.3675 | 1123.2819 | 1099.4081 | 1075.7443 | 1052.2891 | 1029.0409 | 1005.9329 | 983.0155 | 960.2875 | 937.7477 | 915.395 | 893.0173 | 870.8335 | 848.8424 | 827.0426 | 805.4328 | 783.1319 | 761.0242 | 739.1087 | 717.384 | 698.1979 | 698.1979 | 698.1979 | 698.1979 | 698.1979 | 698.1979 | 698.1979 | 698.1979 | 698.1979 | 698.1979 | 698.1979 | 698.1979 | 698.1979 | 698.1979 | 698.1979 | 698.1979 | 698.1979 | 698.1979 | 698.1979 | 698.1979 | 698.1979 | 698.1979 | 698.1979 | 698.1979 | 698.1979 | 698.1979 | 698.1979 | 698.1979 | 698.1979 | 698.1979 | 698.1979
Urea | Electrolyser + HB to Urea | General | Process economics | CAPEX - retrofit | Africa | USD/t urea/annum | Assumed that cost of retrofit only applies to changing front end part from black ammonia to electrolyesr |  | TRUE |  | 2415.5642 | 2302.5318 | 2190.0806 | 2078.2066 | 1966.9062 | 1856.1756 | 1710.5065 | 1566.8196 | 1425.0861 | 1285.278 | 1147.3675 | 1123.2819 | 1099.4081 | 1075.7443 | 1052.2891 | 1029.0409 | 1005.9329 | 983.0155 | 960.2875 | 937.7477 | 915.395 | 893.0173 | 870.8335 | 848.8424 | 827.0426 | 805.4328 | 783.1319 | 761.0242 | 739.1087 | 717.384 | 698.1979 | 698.1979 | 698.1979 | 698.1979 | 698.1979 | 698.1979 | 698.1979 | 698.1979 | 698.1979 | 698.1979 | 698.1979 | 698.1979 | 698.1979 | 698.1979 | 698.1979 | 698.1979 | 698.1979 | 698.1979 | 698.1979 | 698.1979 | 698.1979 | 698.1979 | 698.1979 | 698.1979 | 698.1979 | 698.1979 | 698.1979 | 698.1979 | 698.1979 | 698.1979 | 698.1979
Urea | Electrolyser + HB to Urea | General | Process economics | CAPEX - retrofit | Middle East | USD/t urea/annum | Assumed that cost of retrofit only applies to changing front end part from black ammonia to electrolyesr |  | TRUE |  | 2415.5642 | 2302.5318 | 2190.0806 | 2078.2066 | 1966.9062 | 1856.1756 | 1710.5065 | 1566.8196 | 1425.0861 | 1285.278 | 1147.3675 | 1123.2819 | 1099.4081 | 1075.7443 | 1052.2891 | 1029.0409 | 1005.9329 | 983.0155 | 960.2875 | 937.7477 | 915.395 | 893.0173 | 870.8335 | 848.8424 | 827.0426 | 805.4328 | 783.1319 | 761.0242 | 739.1087 | 717.384 | 698.1979 | 698.1979 | 698.1979 | 698.1979 | 698.1979 | 698.1979 | 698.1979 | 698.1979 | 698.1979 | 698.1979 | 698.1979 | 698.1979 | 698.1979 | 698.1979 | 698.1979 | 698.1979 | 698.1979 | 698.1979 | 698.1979 | 698.1979 | 698.1979 | 698.1979 | 698.1979 | 698.1979 | 698.1979 | 698.1979 | 698.1979 | 698.1979 | 698.1979 | 698.1979 | 698.1979
Urea | Electrolyser + HB to Urea | General | Process economics | CAPEX - retrofit | Rest of Asia and Pacific | USD/t urea/annum | Assumed that cost of retrofit only applies to changing front end part from black ammonia to electrolyesr |  | TRUE |  | 2887.7165 | 2743.1853 | 2600.5689 | 2459.8355 | 2320.9539 | 2183.8936 | 2019.7693 | 1858.9 | 1701.2093 | 1546.6233 | 1395.0703 | 1363.3933 | 1332.0687 | 1301.0928 | 1270.4619 | 1240.1724 | 1209.4512 | 1179.0897 | 1149.0838 | 1119.4296 | 1090.1232 | 1061.6123 | 1033.3875 | 1005.4464 | 977.7869 | 950.4066 | 924.2163 | 898.3223 | 872.7215 | 847.4108 | 825.3081 | 825.3081 | 825.3081 | 825.3081 | 825.3081 | 825.3081 | 825.3081 | 825.3081 | 825.3081 | 825.3081 | 825.3081 | 825.3081 | 825.3081 | 825.3081 | 825.3081 | 825.3081 | 825.3081 | 825.3081 | 825.3081 | 825.3081 | 825.3081 | 825.3081 | 825.3081 | 825.3081 | 825.3081 | 825.3081 | 825.3081 | 825.3081 | 825.3081 | 825.3081 | 825.3081
Urea | Electrolyser + HB to Urea | General | Process economics | CAPEX - retrofit | India | USD/t urea/annum | Assumed that cost of retrofit only applies to changing front end part from black ammonia to electrolyesr |  | TRUE |  | 2415.5642 | 2302.5318 | 2190.0806 | 2078.2066 | 1966.9062 | 1856.1756 | 1710.5065 | 1566.8196 | 1425.0861 | 1285.278 | 1147.3675 | 1123.2819 | 1099.4081 | 1075.7443 | 1052.2891 | 1029.0409 | 1005.9329 | 983.0155 | 960.2875 | 937.7477 | 915.395 | 893.0173 | 870.8335 | 848.8424 | 827.0426 | 805.4328 | 783.1319 | 761.0242 | 739.1087 | 717.384 | 698.1979 | 698.1979 | 698.1979 | 698.1979 | 698.1979 | 698.1979 | 698.1979 | 698.1979 | 698.1979 | 698.1979 | 698.1979 | 698.1979 | 698.1979 | 698.1979 | 698.1979 | 698.1979 | 698.1979 | 698.1979 | 698.1979 | 698.1979 | 698.1979 | 698.1979 | 698.1979 | 698.1979 | 698.1979 | 698.1979 | 698.1979 | 698.1979 | 698.1979 | 698.1979 | 698.1979
Urea | Electrolyser + HB to Urea | General | Process economics | CAPEX - retrofit | Japan | USD/t urea/annum | Assumed that cost of retrofit only applies to changing front end part from black ammonia to electrolyesr |  | TRUE |  | 5800.5836 | 5398.9313 | 5005.3713 | 4619.769 | 4241.9928 | 3871.914 | 3555.9423 | 3247.5843 | 2946.6615 | 2653.0007 | 2366.4343 | 2274.3064 | 2183.3921 | 2093.6785 | 2005.153 | 1917.8032 | 1890.0322 | 1862.5295 | 1835.2922 | 1808.3172 | 1781.6017 | 1752.5346 | 1723.7203 | 1695.157 | 1666.8424 | 1638.7747 | 1613.0722 | 1587.6117 | 1562.3909 | 1537.4071 | 1518.6466 | 1518.6466 | 1518.6466 | 1518.6466 | 1518.6466 | 1518.6466 | 1518.6466 | 1518.6466 | 1518.6466 | 1518.6466 | 1518.6466 | 1518.6466 | 1518.6466 | 1518.6466 | 1518.6466 | 1518.6466 | 1518.6466 | 1518.6466 | 1518.6466 | 1518.6466 | 1518.6466 | 1518.6466 | 1518.6466 | 1518.6466 | 1518.6466 | 1518.6466 | 1518.6466 | 1518.6466 | 1518.6466 | 1518.6466 | 1518.6466
Urea | Electrolyser + HB to Urea | General | Process economics | CAPEX - retrofit | China | USD/t urea/annum | Assumed that cost of retrofit only applies to changing front end part from black ammonia to electrolyesr |  | TRUE |  | 2887.7165 | 2743.1853 | 2600.5689 | 2459.8355 | 2320.9539 | 2183.8936 | 2019.7693 | 1858.9 | 1701.2093 | 1546.6233 | 1395.0703 | 1363.3933 | 1332.0687 | 1301.0928 | 1270.4619 | 1240.1724 | 1209.4512 | 1179.0897 | 1149.0838 | 1119.4296 | 1090.1232 | 1061.6123 | 1033.3875 | 1005.4464 | 977.7869 | 950.4066 | 924.2163 | 898.3223 | 872.7215 | 847.4108 | 825.3081 | 825.3081 | 825.3081 | 825.3081 | 825.3081 | 825.3081 | 825.3081 | 825.3081 | 825.3081 | 825.3081 | 825.3081 | 825.3081 | 825.3081 | 825.3081 | 825.3081 | 825.3081 | 825.3081 | 825.3081 | 825.3081 | 825.3081 | 825.3081 | 825.3081 | 825.3081 | 825.3081 | 825.3081 | 825.3081 | 825.3081 | 825.3081 | 825.3081 | 825.3081 | 825.3081
Urea | Electrolyser + HB to Urea | General | Process economics | CAPEX - retrofit | Russia | USD/t urea/annum | Assumed that cost of retrofit only applies to changing front end part from black ammonia to electrolyesr |  | TRUE |  | 4447.322 | 4209.7407 | 3980.4604 | 3759.0664 | 3545.1713 | 3338.4124 | 3146.2616 | 2958.3408 | 2774.525 | 2594.6937 | 2418.7312 | 2385.6396 | 2352.8197 | 2320.2689 | 2287.985 | 2255.9655 | 2219.1695 | 2182.728 | 2146.6375 | 2110.8945 | 2075.4955 | 2047.5109 | 2019.6603 | 1991.9436 | 1964.3605 | 1936.9106 | 1912.0156 | 1887.3059 | 1862.7797 | 1838.4354 | 1821.4854 | 1821.4854 | 1821.4854 | 1821.4854 | 1821.4854 | 1821.4854 | 1821.4854 | 1821.4854 | 1821.4854 | 1821.4854 | 1821.4854 | 1821.4854 | 1821.4854 | 1821.4854 | 1821.4854 | 1821.4854 | 1821.4854 | 1821.4854 | 1821.4854 | 1821.4854 | 1821.4854 | 1821.4854 | 1821.4854 | 1821.4854 | 1821.4854 | 1821.4854 | 1821.4854 | 1821.4854 | 1821.4854 | 1821.4854 | 1821.4854
Urea | Electrolyser + HB to Urea | General | Process economics | CAPEX - retrofit | Europe | USD/t urea/annum | Assumed that cost of retrofit only applies to changing front end part from black ammonia to electrolyesr |  | TRUE |  | 4447.322 | 4209.7407 | 3980.4604 | 3759.0664 | 3545.1713 | 3338.4124 | 3146.2616 | 2958.3408 | 2774.525 | 2594.6937 | 2418.7312 | 2385.6396 | 2352.8197 | 2320.2689 | 2287.985 | 2255.9655 | 2219.1695 | 2182.728 | 2146.6375 | 2110.8945 | 2075.4955 | 2047.5109 | 2019.6603 | 1991.9436 | 1964.3605 | 1936.9106 | 1912.0156 | 1887.3059 | 1862.7797 | 1838.4354 | 1821.4854 | 1821.4854 | 1821.4854 | 1821.4854 | 1821.4854 | 1821.4854 | 1821.4854 | 1821.4854 | 1821.4854 | 1821.4854 | 1821.4854 | 1821.4854 | 1821.4854 | 1821.4854 | 1821.4854 | 1821.4854 | 1821.4854 | 1821.4854 | 1821.4854 | 1821.4854 | 1821.4854 | 1821.4854 | 1821.4854 | 1821.4854 | 1821.4854 | 1821.4854 | 1821.4854 | 1821.4854 | 1821.4854 | 1821.4854 | 1821.4854
Urea | Electrolyser + HB to Urea | General | Process economics | O&M | North America | USD/t urea/annum |  |  | TRUE |  | 79.1576 | 76.0854 | 73.0484 | 70.0458 | 67.0771 | 64.1417 | 61.2075 | 58.3156 | 55.4649 | 52.6546 | 49.8839 | 49.6611 | 49.4386 | 49.2163 | 48.9944 | 48.7727 | 48.5496 | 48.3269 | 48.1046 | 47.8826 | 47.6611 | 47.4392 | 47.2178 | 46.9968 | 46.7763 | 46.5562 | 46.3346 | 46.1136 | 45.8933 | 45.6737 | 45.4547 | 45.4547 | 45.4547 | 45.4547 | 45.4547 | 45.4547 | 45.4547 | 45.4547 | 45.4547 | 45.4547 | 45.4547 | 45.4547 | 45.4547 | 45.4547 | 45.4547 | 45.4547 | 45.4547 | 45.4547 | 45.4547 | 45.4547 | 45.4547 | 45.4547 | 45.4547 | 45.4547 | 45.4547 | 45.4547 | 45.4547 | 45.4547 | 45.4547 | 45.4547 | 45.4547
Urea | Electrolyser + HB to Urea | General | Process economics | O&M | Latin America | USD/t urea/annum |  |  | TRUE |  | 90.5977 | 86.727 | 82.8732 | 79.0365 | 75.2165 | 71.4132 | 67.5588 | 63.7416 | 59.9612 | 56.217 | 52.5085 | 52.1952 | 51.8834 | 51.573 | 51.2642 | 50.9567 | 50.6539 | 50.3522 | 50.0517 | 49.7525 | 49.4544 | 49.1563 | 48.8594 | 48.5638 | 48.2695 | 47.9764 | 47.6854 | 47.3955 | 47.1068 | 46.8192 | 46.5327 | 46.5327 | 46.5327 | 46.5327 | 46.5327 | 46.5327 | 46.5327 | 46.5327 | 46.5327 | 46.5327 | 46.5327 | 46.5327 | 46.5327 | 46.5327 | 46.5327 | 46.5327 | 46.5327 | 46.5327 | 46.5327 | 46.5327 | 46.5327 | 46.5327 | 46.5327 | 46.5327 | 46.5327 | 46.5327 | 46.5327 | 46.5327 | 46.5327 | 46.5327 | 46.5327
Urea | Electrolyser + HB to Urea | General | Process economics | O&M | Africa | USD/t urea/annum |  |  | TRUE |  | 90.5977 | 86.727 | 82.8732 | 79.0365 | 75.2165 | 71.4132 | 67.5588 | 63.7416 | 59.9612 | 56.217 | 52.5085 | 52.1952 | 51.8834 | 51.573 | 51.2642 | 50.9567 | 50.6539 | 50.3522 | 50.0517 | 49.7525 | 49.4544 | 49.1563 | 48.8594 | 48.5638 | 48.2695 | 47.9764 | 47.6854 | 47.3955 | 47.1068 | 46.8192 | 46.5327 | 46.5327 | 46.5327 | 46.5327 | 46.5327 | 46.5327 | 46.5327 | 46.5327 | 46.5327 | 46.5327 | 46.5327 | 46.5327 | 46.5327 | 46.5327 | 46.5327 | 46.5327 | 46.5327 | 46.5327 | 46.5327 | 46.5327 | 46.5327 | 46.5327 | 46.5327 | 46.5327 | 46.5327 | 46.5327 | 46.5327 | 46.5327 | 46.5327 | 46.5327 | 46.5327
Urea | Electrolyser + HB to Urea | General | Process economics | O&M | Middle East | USD/t urea/annum |  |  | TRUE |  | 90.5977 | 86.727 | 82.8732 | 79.0365 | 75.2165 | 71.4132 | 67.5588 | 63.7416 | 59.9612 | 56.217 | 52.5085 | 52.1952 | 51.8834 | 51.573 | 51.2642 | 50.9567 | 50.6539 | 50.3522 | 50.0517 | 49.7525 | 49.4544 | 49.1563 | 48.8594 | 48.5638 | 48.2695 | 47.9764 | 47.6854 | 47.3955 | 47.1068 | 46.8192 | 46.5327 | 46.5327 | 46.5327 | 46.5327 | 46.5327 | 46.5327 | 46.5327 | 46.5327 | 46.5327 | 46.5327 | 46.5327 | 46.5327 | 46.5327 | 46.5327 | 46.5327 | 46.5327 | 46.5327 | 46.5327 | 46.5327 | 46.5327 | 46.5327 | 46.5327 | 46.5327 | 46.5327 | 46.5327 | 46.5327 | 46.5327 | 46.5327 | 46.5327 | 46.5327 | 46.5327
Urea | Electrolyser + HB to Urea | General | Process economics | O&M | Rest of Asia and Pacific | USD/t urea/annum |  |  | TRUE |  | 92.281 | 88.1198 | 84.0048 | 79.9353 | 75.9105 | 71.9296 | 67.9281 | 63.9894 | 60.112 | 56.2945 | 52.5356 | 52.2113 | 51.8891 | 51.5691 | 51.2512 | 50.9354 | 50.6196 | 50.3059 | 49.9945 | 49.6853 | 49.3782 | 49.08 | 48.7833 | 48.4882 | 48.1945 | 47.9023 | 47.6074 | 47.3144 | 47.0233 | 46.734 | 46.4466 | 46.4466 | 46.4466 | 46.4466 | 46.4466 | 46.4466 | 46.4466 | 46.4466 | 46.4466 | 46.4466 | 46.4466 | 46.4466 | 46.4466 | 46.4466 | 46.4466 | 46.4466 | 46.4466 | 46.4466 | 46.4466 | 46.4466 | 46.4466 | 46.4466 | 46.4466 | 46.4466 | 46.4466 | 46.4466 | 46.4466 | 46.4466 | 46.4466 | 46.4466 | 46.4466
Urea | Electrolyser + HB to Urea | General | Process economics | O&M | India | USD/t urea/annum |  |  | TRUE |  | 90.5977 | 86.727 | 82.8732 | 79.0365 | 75.2165 | 71.4132 | 67.5588 | 63.7416 | 59.9612 | 56.217 | 52.5085 | 52.1952 | 51.8834 | 51.573 | 51.2642 | 50.9567 | 50.6539 | 50.3522 | 50.0517 | 49.7525 | 49.4544 | 49.1563 | 48.8594 | 48.5638 | 48.2695 | 47.9764 | 47.6854 | 47.3955 | 47.1068 | 46.8192 | 46.5327 | 46.5327 | 46.5327 | 46.5327 | 46.5327 | 46.5327 | 46.5327 | 46.5327 | 46.5327 | 46.5327 | 46.5327 | 46.5327 | 46.5327 | 46.5327 | 46.5327 | 46.5327 | 46.5327 | 46.5327 | 46.5327 | 46.5327 | 46.5327 | 46.5327 | 46.5327 | 46.5327 | 46.5327 | 46.5327 | 46.5327 | 46.5327 | 46.5327 | 46.5327 | 46.5327
Urea | Electrolyser + HB to Urea | General | Process economics | O&M | Japan | USD/t urea/annum |  |  | TRUE |  | 92.281 | 88.1198 | 84.0048 | 79.9353 | 75.9105 | 71.9296 | 67.9281 | 63.9894 | 60.112 | 56.2945 | 52.5356 | 52.2113 | 51.8891 | 51.5691 | 51.2512 | 50.9354 | 50.6196 | 50.3059 | 49.9945 | 49.6853 | 49.3782 | 49.08 | 48.7833 | 48.4882 | 48.1945 | 47.9023 | 47.6074 | 47.3144 | 47.0233 | 46.734 | 46.4466 | 46.4466 | 46.4466 | 46.4466 | 46.4466 | 46.4466 | 46.4466 | 46.4466 | 46.4466 | 46.4466 | 46.4466 | 46.4466 | 46.4466 | 46.4466 | 46.4466 | 46.4466 | 46.4466 | 46.4466 | 46.4466 | 46.4466 | 46.4466 | 46.4466 | 46.4466 | 46.4466 | 46.4466 | 46.4466 | 46.4466 | 46.4466 | 46.4466 | 46.4466 | 46.4466
Urea | Electrolyser + HB to Urea | General | Process economics | O&M | China | USD/t urea/annum |  |  | TRUE |  | 92.281 | 88.1198 | 84.0048 | 79.9353 | 75.9105 | 71.9296 | 67.9281 | 63.9894 | 60.112 | 56.2945 | 52.5356 | 52.2113 | 51.8891 | 51.5691 | 51.2512 | 50.9354 | 50.6196 | 50.3059 | 49.9945 | 49.6853 | 49.3782 | 49.08 | 48.7833 | 48.4882 | 48.1945 | 47.9023 | 47.6074 | 47.3144 | 47.0233 | 46.734 | 46.4466 | 46.4466 | 46.4466 | 46.4466 | 46.4466 | 46.4466 | 46.4466 | 46.4466 | 46.4466 | 46.4466 | 46.4466 | 46.4466 | 46.4466 | 46.4466 | 46.4466 | 46.4466 | 46.4466 | 46.4466 | 46.4466 | 46.4466 | 46.4466 | 46.4466 | 46.4466 | 46.4466 | 46.4466 | 46.4466 | 46.4466 | 46.4466 | 46.4466 | 46.4466 | 46.4466
Urea | Electrolyser + HB to Urea | General | Process economics | O&M | Russia | USD/t urea/annum |  |  | TRUE |  | 107.2795 | 101.1743 | 95.2753 | 89.5722 | 84.0554 | 78.716 | 73.7281 | 68.8393 | 64.0468 | 59.3476 | 54.7391 | 54.3548 | 53.9728 | 53.5928 | 53.215 | 52.8393 | 52.4614 | 52.0858 | 51.7126 | 51.3418 | 50.9733 | 50.6281 | 50.2835 | 49.9393 | 49.5956 | 49.2525 | 48.8941 | 48.5379 | 48.1837 | 47.8316 | 47.4815 | 47.4815 | 47.4815 | 47.4815 | 47.4815 | 47.4815 | 47.4815 | 47.4815 | 47.4815 | 47.4815 | 47.4815 | 47.4815 | 47.4815 | 47.4815 | 47.4815 | 47.4815 | 47.4815 | 47.4815 | 47.4815 | 47.4815 | 47.4815 | 47.4815 | 47.4815 | 47.4815 | 47.4815 | 47.4815 | 47.4815 | 47.4815 | 47.4815 | 47.4815 | 47.4815
Urea | Electrolyser + HB to Urea | General | Process economics | O&M | Europe | USD/t urea/annum |  |  | TRUE |  | 107.2795 | 101.1743 | 95.2753 | 89.5722 | 84.0554 | 78.716 | 73.7281 | 68.8393 | 64.0468 | 59.3476 | 54.7391 | 54.3548 | 53.9728 | 53.5928 | 53.215 | 52.8393 | 52.4614 | 52.0858 | 51.7126 | 51.3418 | 50.9733 | 50.6281 | 50.2835 | 49.9393 | 49.5956 | 49.2525 | 48.8941 | 48.5379 | 48.1837 | 47.8316 | 47.4815 | 47.4815 | 47.4815 | 47.4815 | 47.4815 | 47.4815 | 47.4815 | 47.4815 | 47.4815 | 47.4815 | 47.4815 | 47.4815 | 47.4815 | 47.4815 | 47.4815 | 47.4815 | 47.4815 | 47.4815 | 47.4815 | 47.4815 | 47.4815 | 47.4815 | 47.4815 | 47.4815 | 47.4815 | 47.4815 | 47.4815 | 47.4815 | 47.4815 | 47.4815 | 47.4815
Urea | Biomass Digestion + HB to Urea | Business-case specific parameter | Process economics | Assumed plant capacity | World | t urea/day |  |  | TRUE |  | 2500 | 2500 | 2500 | 2500 | 2500 | 2500 | 2500 | 2500 | 2500 | 2500 | 2500 | 2500 | 2500 | 2500 | 2500 | 2500 | 2500 | 2500 | 2500 | 2500 | 2500 | 2500 | 2500 | 2500 | 2500 | 2500 | 2500 | 2500 | 2500 | 2500 | 2500 | 2500 | 2500 | 2500 | 2500 | 2500 | 2500 | 2500 | 2500 | 2500 | 2500 | 2500 | 2500 | 2500 | 2500 | 2500 | 2500 | 2500 | 2500 | 2500 | 2500 | 2500 | 2500 | 2500 | 2500 | 2500 | 2500 | 2500 | 2500 | 2500 | 2500
Urea | Biomass Digestion + HB to Urea | Business-case specific parameter | Process economics | Capacity factor | World | % |  |  | TRUE |  | 92 | 92 | 92 | 92 | 92 | 92 | 92 | 92 | 92 | 92 | 92 | 92 | 92 | 92 | 92 | 92 | 92 | 92 | 92 | 92 | 92 | 92 | 92 | 92 | 92 | 92 | 92 | 92 | 92 | 92 | 92 | 92 | 92 | 92 | 92 | 92 | 92 | 92 | 92 | 92 | 92 | 92 | 92 | 92 | 92 | 92 | 92 | 92 | 92 | 92 | 92 | 92 | 92 | 92 | 92 | 92 | 92 | 92 | 92 | 92 | 92
Urea | Biomass Digestion + HB to Urea | Business-case specific parameter | Process economics | Plant lifetime | World | years |  |  | TRUE |  | 30 | 30 | 30 | 30 | 30 | 30 | 30 | 30 | 30 | 30 | 30 | 30 | 30 | 30 | 30 | 30 | 30 | 30 | 30 | 30 | 30 | 30 | 30 | 30 | 30 | 30 | 30 | 30 | 30 | 30 | 30 | 30 | 30 | 30 | 30 | 30 | 30 | 30 | 30 | 30 | 30 | 30 | 30 | 30 | 30 | 30 | 30 | 30 | 30 | 30 | 30 | 30 | 30 | 30 | 30 | 30 | 30 | 30 | 30 | 30 | 30
Urea | Biomass Digestion + HB to Urea | Business-case specific parameter | Process economics | O&M as % of CAPEX | World | % |  |  | FALSE |  | 5 | 5 | 5 | 5 | 5 | 5 | 5 | 5 | 5 | 5 | 5 | 5 | 5 | 5 | 5 | 5 | 5 | 5 | 5 | 5 | 5 | 5 | 5 | 5 | 5 | 5 | 5 | 5 | 5 | 5 | 5 | 5 | 5 | 5 | 5 | 5 | 5 | 5 | 5 | 5 | 5 | 5 | 5 | 5 | 5 | 5 | 5 | 5 | 5 | 5 | 5 | 5 | 5 | 5 | 5 | 5 | 5 | 5 | 5 | 5 | 5
Urea | Biomass Digestion + HB to Urea | Digester | Raw material | Wet biomass | World | GJ/t NH3 |  |  | FALSE |  | 78.9264 | 78.9264 | 78.9264 | 78.9264 | 78.9264 | 78.9264 | 78.9264 | 78.9264 | 78.9264 | 78.9264 | 78.9264 | 78.9264 | 78.9264 | 78.9264 | 78.9264 | 78.9264 | 78.9264 | 78.9264 | 78.9264 | 78.9264 | 78.9264 | 78.9264 | 78.9264 | 78.9264 | 78.9264 | 78.9264 | 78.9264 | 78.9264 | 78.9264 | 78.9264 | 78.9264 | 78.9264 | 78.9264 | 78.9264 | 78.9264 | 78.9264 | 78.9264 | 78.9264 | 78.9264 | 78.9264 | 78.9264 | 78.9264 | 78.9264 | 78.9264 | 78.9264 | 78.9264 | 78.9264 | 78.9264 | 78.9264 | 78.9264 | 78.9264 | 78.9264 | 78.9264 | 78.9264 | 78.9264 | 78.9264 | 78.9264 | 78.9264 | 78.9264 | 78.9264 | 78.9264
Urea | Biomass Digestion + HB to Urea | Digester | Energy | Electricity - Grid PPA | World | GJ/t NH3 |  |  | FALSE |  | 3 | 3 | 3 | 3 | 3 | 3 | 3 | 3 | 3 | 3 | 3 | 3 | 3 | 3 | 3 | 3 | 3 | 3 | 3 | 3 | 3 | 3 | 3 | 3 | 3 | 3 | 3 | 3 | 3 | 3 | 3 | 3 | 3 | 3 | 3 | 3 | 3 | 3 | 3 | 3 | 3 | 3 | 3 | 3 | 3 | 3 | 3 | 3 | 3 | 3 | 3 | 3 | 3 | 3 | 3 | 3 | 3 | 3 | 3 | 3 | 3
Urea | Biomass Digestion + HB to Urea | SMR | Energy | Electricity - Grid PPA | World | GJ/t NH3 |  |  | FALSE |  | 0.2 | 0.2 | 0.2 | 0.2 | 0.2 | 0.2 | 0.2 | 0.2 | 0.2 | 0.2 | 0.2 | 0.2 | 0.2 | 0.2 | 0.2 | 0.2 | 0.2 | 0.2 | 0.2 | 0.2 | 0.2 | 0.2 | 0.2 | 0.2 | 0.2 | 0.2 | 0.2 | 0.2 | 0.2 | 0.2 | 0.2 | 0.2 | 0.2 | 0.2 | 0.2 | 0.2 | 0.2 | 0.2 | 0.2 | 0.2 | 0.2 | 0.2 | 0.2 | 0.2 | 0.2 | 0.2 | 0.2 | 0.2 | 0.2 | 0.2 | 0.2 | 0.2 | 0.2 | 0.2 | 0.2 | 0.2 | 0.2 | 0.2 | 0.2 | 0.2 | 0.2
Urea | Biomass Digestion + HB to Urea | Air separation unit | Energy | Electricity - Grid PPA | World | GJ/t NH3 |  |  | FALSE |  | 1.188 | 1.188 | 1.188 | 1.188 | 1.188 | 1.188 | 1.188 | 1.188 | 1.188 | 1.188 | 1.188 | 1.188 | 1.188 | 1.188 | 1.188 | 1.188 | 1.188 | 1.188 | 1.188 | 1.188 | 1.188 | 1.188 | 1.188 | 1.188 | 1.188 | 1.188 | 1.188 | 1.188 | 1.188 | 1.188 | 1.188 | 1.188 | 1.188 | 1.188 | 1.188 | 1.188 | 1.188 | 1.188 | 1.188 | 1.188 | 1.188 | 1.188 | 1.188 | 1.188 | 1.188 | 1.188 | 1.188 | 1.188 | 1.188 | 1.188 | 1.188 | 1.188 | 1.188 | 1.188 | 1.188 | 1.188 | 1.188 | 1.188 | 1.188 | 1.188 | 1.188
Urea | Biomass Digestion + HB to Urea | Compressor | Energy | Electricity - Grid PPA | World | GJ/t NH3 |  |  | FALSE | bar: 2020 to 2080
Urea | Biomass Digestion + HB to Urea | HB | Energy | Electricity - Grid PPA | World | GJ/t NH3 |  |  | FALSE |  | 0.3 | 0.3 | 0.3 | 0.3 | 0.3 | 0.3 | 0.3 | 0.3 | 0.3 | 0.3 | 0.3 | 0.3 | 0.3 | 0.3 | 0.3 | 0.3 | 0.3 | 0.3 | 0.3 | 0.3 | 0.3 | 0.3 | 0.3 | 0.3 | 0.3 | 0.3 | 0.3 | 0.3 | 0.3 | 0.3 | 0.3 | 0.3 | 0.3 | 0.3 | 0.3 | 0.3 | 0.3 | 0.3 | 0.3 | 0.3 | 0.3 | 0.3 | 0.3 | 0.3 | 0.3 | 0.3 | 0.3 | 0.3 | 0.3 | 0.3 | 0.3 | 0.3 | 0.3 | 0.3 | 0.3 | 0.3 | 0.3 | 0.3 | 0.3 | 0.3 | 0.3
Urea | Biomass Digestion + HB to Urea | Digester | Raw material | Wet biomass | World | GJ/t urea |  |  | TRUE |  | 44.7513 | 44.7513 | 44.7513 | 44.7513 | 44.7513 | 44.7513 | 44.7513 | 44.7513 | 44.7513 | 44.7513 | 44.7513 | 44.7513 | 44.7513 | 44.7513 | 44.7513 | 44.7513 | 44.7513 | 44.7513 | 44.7513 | 44.7513 | 44.7513 | 44.7513 | 44.7513 | 44.7513 | 44.7513 | 44.7513 | 44.7513 | 44.7513 | 44.7513 | 44.7513 | 44.7513 | 44.7513 | 44.7513 | 44.7513 | 44.7513 | 44.7513 | 44.7513 | 44.7513 | 44.7513 | 44.7513 | 44.7513 | 44.7513 | 44.7513 | 44.7513 | 44.7513 | 44.7513 | 44.7513 | 44.7513 | 44.7513 | 44.7513 | 44.7513 | 44.7513 | 44.7513 | 44.7513 | 44.7513 | 44.7513 | 44.7513 | 44.7513 | 44.7513 | 44.7513 | 44.7513
Urea | Biomass Digestion + HB to Urea | Digester | Energy | Electricity - Grid PPA | World | GJ/t urea |  |  | TRUE |  | 1.701 | 1.701 | 1.701 | 1.701 | 1.701 | 1.701 | 1.701 | 1.701 | 1.701 | 1.701 | 1.701 | 1.701 | 1.701 | 1.701 | 1.701 | 1.701 | 1.701 | 1.701 | 1.701 | 1.701 | 1.701 | 1.701 | 1.701 | 1.701 | 1.701 | 1.701 | 1.701 | 1.701 | 1.701 | 1.701 | 1.701 | 1.701 | 1.701 | 1.701 | 1.701 | 1.701 | 1.701 | 1.701 | 1.701 | 1.701 | 1.701 | 1.701 | 1.701 | 1.701 | 1.701 | 1.701 | 1.701 | 1.701 | 1.701 | 1.701 | 1.701 | 1.701 | 1.701 | 1.701 | 1.701 | 1.701 | 1.701 | 1.701 | 1.701 | 1.701 | 1.701
Urea | Biomass Digestion + HB to Urea | SMR | Energy | Electricity - Grid PPA | World | GJ/t urea |  |  | TRUE |  | 0.1134 | 0.1134 | 0.1134 | 0.1134 | 0.1134 | 0.1134 | 0.1134 | 0.1134 | 0.1134 | 0.1134 | 0.1134 | 0.1134 | 0.1134 | 0.1134 | 0.1134 | 0.1134 | 0.1134 | 0.1134 | 0.1134 | 0.1134 | 0.1134 | 0.1134 | 0.1134 | 0.1134 | 0.1134 | 0.1134 | 0.1134 | 0.1134 | 0.1134 | 0.1134 | 0.1134 | 0.1134 | 0.1134 | 0.1134 | 0.1134 | 0.1134 | 0.1134 | 0.1134 | 0.1134 | 0.1134 | 0.1134 | 0.1134 | 0.1134 | 0.1134 | 0.1134 | 0.1134 | 0.1134 | 0.1134 | 0.1134 | 0.1134 | 0.1134 | 0.1134 | 0.1134 | 0.1134 | 0.1134 | 0.1134 | 0.1134 | 0.1134 | 0.1134 | 0.1134 | 0.1134
Urea | Biomass Digestion + HB to Urea | Air separation unit | Energy | Electricity - Grid PPA | World | GJ/t urea |  |  | TRUE |  | 0.6736 | 0.6736 | 0.6736 | 0.6736 | 0.6736 | 0.6736 | 0.6736 | 0.6736 | 0.6736 | 0.6736 | 0.6736 | 0.6736 | 0.6736 | 0.6736 | 0.6736 | 0.6736 | 0.6736 | 0.6736 | 0.6736 | 0.6736 | 0.6736 | 0.6736 | 0.6736 | 0.6736 | 0.6736 | 0.6736 | 0.6736 | 0.6736 | 0.6736 | 0.6736 | 0.6736 | 0.6736 | 0.6736 | 0.6736 | 0.6736 | 0.6736 | 0.6736 | 0.6736 | 0.6736 | 0.6736 | 0.6736 | 0.6736 | 0.6736 | 0.6736 | 0.6736 | 0.6736 | 0.6736 | 0.6736 | 0.6736 | 0.6736 | 0.6736 | 0.6736 | 0.6736 | 0.6736 | 0.6736 | 0.6736 | 0.6736 | 0.6736 | 0.6736 | 0.6736 | 0.6736
Urea | Biomass Digestion + HB to Urea | Compressor | Energy | Electricity - Grid PPA | World | GJ/t urea |  |  | TRUE |  | 0.567 | 0.567 | 0.567 | 0.567 | 0.567 | 0.567 | 0.567 | 0.567 | 0.567 | 0.567 | 0.567 | 0.567 | 0.567 | 0.567 | 0.567 | 0.567 | 0.567 | 0.567 | 0.567 | 0.567 | 0.567 | 0.567 | 0.567 | 0.567 | 0.567 | 0.567 | 0.567 | 0.567 | 0.567 | 0.567 | 0.567 | 0.567 | 0.567 | 0.567 | 0.567 | 0.567 | 0.567 | 0.567 | 0.567 | 0.567 | 0.567 | 0.567 | 0.567 | 0.567 | 0.567 | 0.567 | 0.567 | 0.567 | 0.567 | 0.567 | 0.567 | 0.567 | 0.567 | 0.567 | 0.567 | 0.567 | 0.567 | 0.567 | 0.567 | 0.567 | 0.567
Urea | Biomass Digestion + HB to Urea | HB | Energy | Electricity - Grid PPA | World | GJ/t urea |  |  | TRUE |  | 0.1701 | 0.1701 | 0.1701 | 0.1701 | 0.1701 | 0.1701 | 0.1701 | 0.1701 | 0.1701 | 0.1701 | 0.1701 | 0.1701 | 0.1701 | 0.1701 | 0.1701 | 0.1701 | 0.1701 | 0.1701 | 0.1701 | 0.1701 | 0.1701 | 0.1701 | 0.1701 | 0.1701 | 0.1701 | 0.1701 | 0.1701 | 0.1701 | 0.1701 | 0.1701 | 0.1701 | 0.1701 | 0.1701 | 0.1701 | 0.1701 | 0.1701 | 0.1701 | 0.1701 | 0.1701 | 0.1701 | 0.1701 | 0.1701 | 0.1701 | 0.1701 | 0.1701 | 0.1701 | 0.1701 | 0.1701 | 0.1701 | 0.1701 | 0.1701 | 0.1701 | 0.1701 | 0.1701 | 0.1701 | 0.1701 | 0.1701 | 0.1701 | 0.1701 | 0.1701 | 0.1701
Urea | Biomass Digestion + HB to Urea | Ammonia to Urea | Energy | Electricity - Grid PPA | World | GJ/t AN |  |  | TRUE |  | 0.3 | 0.3 | 0.3 | 0.3 | 0.3 | 0.3 | 0.3 | 0.3 | 0.3 | 0.3 | 0.3 | 0.3 | 0.3 | 0.3 | 0.3 | 0.3 | 0.3 | 0.3 | 0.3 | 0.3 | 0.3 | 0.3 | 0.3 | 0.3 | 0.3 | 0.3 | 0.3 | 0.3 | 0.3 | 0.3 | 0.3 | 0.3 | 0.3 | 0.3 | 0.3 | 0.3 | 0.3 | 0.3 | 0.3 | 0.3 | 0.3 | 0.3 | 0.3 | 0.3 | 0.3 | 0.3 | 0.3 | 0.3 | 0.3 | 0.3 | 0.3 | 0.3 | 0.3 | 0.3 | 0.3 | 0.3 | 0.3 | 0.3 | 0.3 | 0.3 | 0.3
Urea | Biomass Digestion + HB to Urea | Biomass Digestion + HB | Process economics | CAPEX - new build brownfield | World | USD/t NH3/annum |  |  | FALSE |  | 2987.9173 | 2987.9173 | 2987.9173 | 2987.9173 | 2987.9173 | 2987.9173 | 2987.9173 | 2987.9173 | 2987.9173 | 2987.9173 | 2987.9173 | 2987.9173 | 2987.9173 | 2987.9173 | 2987.9173 | 2987.9173 | 2987.9173 | 2987.9173 | 2987.9173 | 2987.9173 | 2987.9173 | 2987.9173 | 2987.9173 | 2987.9173 | 2987.9173 | 2987.9173 | 2987.9173 | 2987.9173 | 2987.9173 | 2987.9173 | 2987.9173 | 2987.9173 | 2987.9173 | 2987.9173 | 2987.9173 | 2987.9173 | 2987.9173 | 2987.9173 | 2987.9173 | 2987.9173 | 2987.9173 | 2987.9173 | 2987.9173 | 2987.9173 | 2987.9173 | 2987.9173 | 2987.9173 | 2987.9173 | 2987.9173 | 2987.9173 | 2987.9173 | 2987.9173 | 2987.9173 | 2987.9173 | 2987.9173 | 2987.9173 | 2987.9173 | 2987.9173 | 2987.9173 | 2987.9173 | 2987.9173
Urea | Biomass Digestion + HB to Urea | Biomass Digestion + HB | Process economics | CAPEX - retrofit | World | USD/t NH3/annum |  |  | FALSE |  | 1493.9587 | 1493.9587 | 1493.9587 | 1493.9587 | 1493.9587 | 1493.9587 | 1493.9587 | 1493.9587 | 1493.9587 | 1493.9587 | 1493.9587 | 1493.9587 | 1493.9587 | 1493.9587 | 1493.9587 | 1493.9587 | 1493.9587 | 1493.9587 | 1493.9587 | 1493.9587 | 1493.9587 | 1493.9587 | 1493.9587 | 1493.9587 | 1493.9587 | 1493.9587 | 1493.9587 | 1493.9587 | 1493.9587 | 1493.9587 | 1493.9587 | 1493.9587 | 1493.9587 | 1493.9587 | 1493.9587 | 1493.9587 | 1493.9587 | 1493.9587 | 1493.9587 | 1493.9587 | 1493.9587 | 1493.9587 | 1493.9587 | 1493.9587 | 1493.9587 | 1493.9587 | 1493.9587 | 1493.9587 | 1493.9587 | 1493.9587 | 1493.9587 | 1493.9587 | 1493.9587 | 1493.9587 | 1493.9587 | 1493.9587 | 1493.9587 | 1493.9587 | 1493.9587 | 1493.9587 | 1493.9587
Urea | Biomass Digestion + HB to Urea | General | Process economics | CAPEX - new build brownfield | World | USD/t urea/annum |  |  | TRUE |  | 2122.8358 | 2122.8358 | 2122.8358 | 2122.8358 | 2122.8358 | 2122.8358 | 2122.8358 | 2122.8358 | 2122.8358 | 2122.8358 | 2122.8358 | 2122.8358 | 2122.8358 | 2122.8358 | 2122.8358 | 2122.8358 | 2122.8358 | 2122.8358 | 2122.8358 | 2122.8358 | 2122.8358 | 2122.8358 | 2122.8358 | 2122.8358 | 2122.8358 | 2122.8358 | 2122.8358 | 2122.8358 | 2122.8358 | 2122.8358 | 2122.8358 | 2122.8358 | 2122.8358 | 2122.8358 | 2122.8358 | 2122.8358 | 2122.8358 | 2122.8358 | 2122.8358 | 2122.8358 | 2122.8358 | 2122.8358 | 2122.8358 | 2122.8358 | 2122.8358 | 2122.8358 | 2122.8358 | 2122.8358 | 2122.8358 | 2122.8358 | 2122.8358 | 2122.8358 | 2122.8358 | 2122.8358 | 2122.8358 | 2122.8358 | 2122.8358 | 2122.8358 | 2122.8358 | 2122.8358 | 2122.8358
Urea | Biomass Digestion + HB to Urea | General | Process economics | CAPEX - retrofit | World | USD/t urea/annum |  |  | TRUE |  | 1694.1491 | 1694.1491 | 1694.1491 | 1694.1491 | 1694.1491 | 1694.1491 | 1694.1491 | 1694.1491 | 1694.1491 | 1694.1491 | 1694.1491 | 1694.1491 | 1694.1491 | 1694.1491 | 1694.1491 | 1694.1491 | 1694.1491 | 1694.1491 | 1694.1491 | 1694.1491 | 1694.1491 | 1694.1491 | 1694.1491 | 1694.1491 | 1694.1491 | 1694.1491 | 1694.1491 | 1694.1491 | 1694.1491 | 1694.1491 | 1694.1491 | 1694.1491 | 1694.1491 | 1694.1491 | 1694.1491 | 1694.1491 | 1694.1491 | 1694.1491 | 1694.1491 | 1694.1491 | 1694.1491 | 1694.1491 | 1694.1491 | 1694.1491 | 1694.1491 | 1694.1491 | 1694.1491 | 1694.1491 | 1694.1491 | 1694.1491 | 1694.1491 | 1694.1491 | 1694.1491 | 1694.1491 | 1694.1491 | 1694.1491 | 1694.1491 | 1694.1491 | 1694.1491 | 1694.1491 | 1694.1491
Urea | Biomass Digestion + HB to Urea | General | Process economics | O&M | World | USD/t urea/annum |  |  | TRUE |  | 106.1418 | 106.1418 | 106.1418 | 106.1418 | 106.1418 | 106.1418 | 106.1418 | 106.1418 | 106.1418 | 106.1418 | 106.1418 | 106.1418 | 106.1418 | 106.1418 | 106.1418 | 106.1418 | 106.1418 | 106.1418 | 106.1418 | 106.1418 | 106.1418 | 106.1418 | 106.1418 | 106.1418 | 106.1418 | 106.1418 | 106.1418 | 106.1418 | 106.1418 | 106.1418 | 106.1418 | 106.1418 | 106.1418 | 106.1418 | 106.1418 | 106.1418 | 106.1418 | 106.1418 | 106.1418 | 106.1418 | 106.1418 | 106.1418 | 106.1418 | 106.1418 | 106.1418 | 106.1418 | 106.1418 | 106.1418 | 106.1418 | 106.1418 | 106.1418 | 106.1418 | 106.1418 | 106.1418 | 106.1418 | 106.1418 | 106.1418 | 106.1418 | 106.1418 | 106.1418 | 106.1418
Urea | Biomass Gasification + HB to Urea | Business-case specific parameter | Process economics | Assumed plant capacity | World | t urea/day |  |  | TRUE |  | 2500 | 2500 | 2500 | 2500 | 2500 | 2500 | 2500 | 2500 | 2500 | 2500 | 2500 | 2500 | 2500 | 2500 | 2500 | 2500 | 2500 | 2500 | 2500 | 2500 | 2500 | 2500 | 2500 | 2500 | 2500 | 2500 | 2500 | 2500 | 2500 | 2500 | 2500 | 2500 | 2500 | 2500 | 2500 | 2500 | 2500 | 2500 | 2500 | 2500 | 2500 | 2500 | 2500 | 2500 | 2500 | 2500 | 2500 | 2500 | 2500 | 2500 | 2500 | 2500 | 2500 | 2500 | 2500 | 2500 | 2500 | 2500 | 2500 | 2500 | 2500
Urea | Biomass Gasification + HB to Urea | Business-case specific parameter | Process economics | Capacity factor | World | % |  |  | TRUE |  | 92 | 92 | 92 | 92 | 92 | 92 | 92 | 92 | 92 | 92 | 92 | 92 | 92 | 92 | 92 | 92 | 92 | 92 | 92 | 92 | 92 | 92 | 92 | 92 | 92 | 92 | 92 | 92 | 92 | 92 | 92 | 92 | 92 | 92 | 92 | 92 | 92 | 92 | 92 | 92 | 92 | 92 | 92 | 92 | 92 | 92 | 92 | 92 | 92 | 92 | 92 | 92 | 92 | 92 | 92 | 92 | 92 | 92 | 92 | 92 | 92
Urea | Biomass Gasification + HB to Urea | Business-case specific parameter | Process economics | Plant lifetime | World | years |  |  | TRUE |  | 30 | 30 | 30 | 30 | 30 | 30 | 30 | 30 | 30 | 30 | 30 | 30 | 30 | 30 | 30 | 30 | 30 | 30 | 30 | 30 | 30 | 30 | 30 | 30 | 30 | 30 | 30 | 30 | 30 | 30 | 30 | 30 | 30 | 30 | 30 | 30 | 30 | 30 | 30 | 30 | 30 | 30 | 30 | 30 | 30 | 30 | 30 | 30 | 30 | 30 | 30 | 30 | 30 | 30 | 30 | 30 | 30 | 30 | 30 | 30 | 30
Urea | Biomass Gasification + HB to Urea | Business-case specific parameter | Process economics | O&M as % of CAPEX | World | % |  |  | FALSE |  | 5 | 5 | 5 | 5 | 5 | 5 | 5 | 5 | 5 | 5 | 5 | 5 | 5 | 5 | 5 | 5 | 5 | 5 | 5 | 5 | 5 | 5 | 5 | 5 | 5 | 5 | 5 | 5 | 5 | 5 | 5 | 5 | 5 | 5 | 5 | 5 | 5 | 5 | 5 | 5 | 5 | 5 | 5 | 5 | 5 | 5 | 5 | 5 | 5 | 5 | 5 | 5 | 5 | 5 | 5 | 5 | 5 | 5 | 5 | 5 | 5
Urea | Biomass Gasification + HB to Urea | Gasifier | Raw material | Dry biomass | World | GJ/t NH3 |  |  | FALSE |  | 29.9077 | 29.9077 | 29.9077 | 29.9077 | 29.9077 | 29.9077 | 29.9077 | 29.9077 | 29.9077 | 29.9077 | 29.9077 | 29.9077 | 29.9077 | 29.9077 | 29.9077 | 29.9077 | 29.9077 | 29.9077 | 29.9077 | 29.9077 | 29.9077 | 29.9077 | 29.9077 | 29.9077 | 29.9077 | 29.9077 | 29.9077 | 29.9077 | 29.9077 | 29.9077 | 29.9077 | 29.9077 | 29.9077 | 29.9077 | 29.9077 | 29.9077 | 29.9077 | 29.9077 | 29.9077 | 29.9077 | 29.9077 | 29.9077 | 29.9077 | 29.9077 | 29.9077 | 29.9077 | 29.9077 | 29.9077 | 29.9077 | 29.9077 | 29.9077 | 29.9077 | 29.9077 | 29.9077 | 29.9077 | 29.9077 | 29.9077 | 29.9077 | 29.9077 | 29.9077 | 29.9077
Urea | Biomass Gasification + HB to Urea | Gasifier | Energy | Electricity - Grid PPA | World | GJ/t NH3 |  |  | FALSE |  | 2.5 | 2.5 | 2.5 | 2.5 | 2.5 | 2.5 | 2.5 | 2.5 | 2.5 | 2.5 | 2.5 | 2.5 | 2.5 | 2.5 | 2.5 | 2.5 | 2.5 | 2.5 | 2.5 | 2.5 | 2.5 | 2.5 | 2.5 | 2.5 | 2.5 | 2.5 | 2.5 | 2.5 | 2.5 | 2.5 | 2.5 | 2.5 | 2.5 | 2.5 | 2.5 | 2.5 | 2.5 | 2.5 | 2.5 | 2.5 | 2.5 | 2.5 | 2.5 | 2.5 | 2.5 | 2.5 | 2.5 | 2.5 | 2.5 | 2.5 | 2.5 | 2.5 | 2.5 | 2.5 | 2.5 | 2.5 | 2.5 | 2.5 | 2.5 | 2.5 | 2.5
Urea | Biomass Gasification + HB to Urea | Air separation unit | Energy | Electricity - Grid PPA | World | GJ/t NH3 |  |  | FALSE |  | 1.188 | 1.188 | 1.188 | 1.188 | 1.188 | 1.188 | 1.188 | 1.188 | 1.188 | 1.188 | 1.188 | 1.188 | 1.188 | 1.188 | 1.188 | 1.188 | 1.188 | 1.188 | 1.188 | 1.188 | 1.188 | 1.188 | 1.188 | 1.188 | 1.188 | 1.188 | 1.188 | 1.188 | 1.188 | 1.188 | 1.188 | 1.188 | 1.188 | 1.188 | 1.188 | 1.188 | 1.188 | 1.188 | 1.188 | 1.188 | 1.188 | 1.188 | 1.188 | 1.188 | 1.188 | 1.188 | 1.188 | 1.188 | 1.188 | 1.188 | 1.188 | 1.188 | 1.188 | 1.188 | 1.188 | 1.188 | 1.188 | 1.188 | 1.188 | 1.188 | 1.188
Urea | Biomass Gasification + HB to Urea | Compressor | Energy | Electricity - Grid PPA | World | GJ/t NH3 |  |  | FALSE | bar: 2020 to 2080
Urea | Biomass Gasification + HB to Urea | HB | Energy | Electricity - Grid PPA | World | GJ/t NH3 |  |  | FALSE |  | 0.3 | 0.3 | 0.3 | 0.3 | 0.3 | 0.3 | 0.3 | 0.3 | 0.3 | 0.3 | 0.3 | 0.3 | 0.3 | 0.3 | 0.3 | 0.3 | 0.3 | 0.3 | 0.3 | 0.3 | 0.3 | 0.3 | 0.3 | 0.3 | 0.3 | 0.3 | 0.3 | 0.3 | 0.3 | 0.3 | 0.3 | 0.3 | 0.3 | 0.3 | 0.3 | 0.3 | 0.3 | 0.3 | 0.3 | 0.3 | 0.3 | 0.3 | 0.3 | 0.3 | 0.3 | 0.3 | 0.3 | 0.3 | 0.3 | 0.3 | 0.3 | 0.3 | 0.3 | 0.3 | 0.3 | 0.3 | 0.3 | 0.3 | 0.3 | 0.3 | 0.3
Urea | Biomass Gasification + HB to Urea | Gasifier | Raw material | Dry biomass | World | GJ/t urea |  |  | TRUE |  | 16.9577 | 16.9577 | 16.9577 | 16.9577 | 16.9577 | 16.9577 | 16.9577 | 16.9577 | 16.9577 | 16.9577 | 16.9577 | 16.9577 | 16.9577 | 16.9577 | 16.9577 | 16.9577 | 16.9577 | 16.9577 | 16.9577 | 16.9577 | 16.9577 | 16.9577 | 16.9577 | 16.9577 | 16.9577 | 16.9577 | 16.9577 | 16.9577 | 16.9577 | 16.9577 | 16.9577 | 16.9577 | 16.9577 | 16.9577 | 16.9577 | 16.9577 | 16.9577 | 16.9577 | 16.9577 | 16.9577 | 16.9577 | 16.9577 | 16.9577 | 16.9577 | 16.9577 | 16.9577 | 16.9577 | 16.9577 | 16.9577 | 16.9577 | 16.9577 | 16.9577 | 16.9577 | 16.9577 | 16.9577 | 16.9577 | 16.9577 | 16.9577 | 16.9577 | 16.9577 | 16.9577
Urea | Biomass Gasification + HB to Urea | Gasifier | Energy | Electricity - Grid PPA | World | GJ/t urea |  |  | TRUE |  | 1.4175 | 1.4175 | 1.4175 | 1.4175 | 1.4175 | 1.4175 | 1.4175 | 1.4175 | 1.4175 | 1.4175 | 1.4175 | 1.4175 | 1.4175 | 1.4175 | 1.4175 | 1.4175 | 1.4175 | 1.4175 | 1.4175 | 1.4175 | 1.4175 | 1.4175 | 1.4175 | 1.4175 | 1.4175 | 1.4175 | 1.4175 | 1.4175 | 1.4175 | 1.4175 | 1.4175 | 1.4175 | 1.4175 | 1.4175 | 1.4175 | 1.4175 | 1.4175 | 1.4175 | 1.4175 | 1.4175 | 1.4175 | 1.4175 | 1.4175 | 1.4175 | 1.4175 | 1.4175 | 1.4175 | 1.4175 | 1.4175 | 1.4175 | 1.4175 | 1.4175 | 1.4175 | 1.4175 | 1.4175 | 1.4175 | 1.4175 | 1.4175 | 1.4175 | 1.4175 | 1.4175
Urea | Biomass Gasification + HB to Urea | Air separation unit | Energy | Electricity - Grid PPA | World | GJ/t urea |  |  | TRUE |  | 0.6736 | 0.6736 | 0.6736 | 0.6736 | 0.6736 | 0.6736 | 0.6736 | 0.6736 | 0.6736 | 0.6736 | 0.6736 | 0.6736 | 0.6736 | 0.6736 | 0.6736 | 0.6736 | 0.6736 | 0.6736 | 0.6736 | 0.6736 | 0.6736 | 0.6736 | 0.6736 | 0.6736 | 0.6736 | 0.6736 | 0.6736 | 0.6736 | 0.6736 | 0.6736 | 0.6736 | 0.6736 | 0.6736 | 0.6736 | 0.6736 | 0.6736 | 0.6736 | 0.6736 | 0.6736 | 0.6736 | 0.6736 | 0.6736 | 0.6736 | 0.6736 | 0.6736 | 0.6736 | 0.6736 | 0.6736 | 0.6736 | 0.6736 | 0.6736 | 0.6736 | 0.6736 | 0.6736 | 0.6736 | 0.6736 | 0.6736 | 0.6736 | 0.6736 | 0.6736 | 0.6736
Urea | Biomass Gasification + HB to Urea | Compressor | Energy | Electricity - Grid PPA | World | GJ/t urea |  |  | TRUE |  | 0.567 | 0.567 | 0.567 | 0.567 | 0.567 | 0.567 | 0.567 | 0.567 | 0.567 | 0.567 | 0.567 | 0.567 | 0.567 | 0.567 | 0.567 | 0.567 | 0.567 | 0.567 | 0.567 | 0.567 | 0.567 | 0.567 | 0.567 | 0.567 | 0.567 | 0.567 | 0.567 | 0.567 | 0.567 | 0.567 | 0.567 | 0.567 | 0.567 | 0.567 | 0.567 | 0.567 | 0.567 | 0.567 | 0.567 | 0.567 | 0.567 | 0.567 | 0.567 | 0.567 | 0.567 | 0.567 | 0.567 | 0.567 | 0.567 | 0.567 | 0.567 | 0.567 | 0.567 | 0.567 | 0.567 | 0.567 | 0.567 | 0.567 | 0.567 | 0.567 | 0.567
Urea | Biomass Gasification + HB to Urea | HB | Energy | Electricity - Grid PPA | World | GJ/t urea |  |  | TRUE |  | 0.1701 | 0.1701 | 0.1701 | 0.1701 | 0.1701 | 0.1701 | 0.1701 | 0.1701 | 0.1701 | 0.1701 | 0.1701 | 0.1701 | 0.1701 | 0.1701 | 0.1701 | 0.1701 | 0.1701 | 0.1701 | 0.1701 | 0.1701 | 0.1701 | 0.1701 | 0.1701 | 0.1701 | 0.1701 | 0.1701 | 0.1701 | 0.1701 | 0.1701 | 0.1701 | 0.1701 | 0.1701 | 0.1701 | 0.1701 | 0.1701 | 0.1701 | 0.1701 | 0.1701 | 0.1701 | 0.1701 | 0.1701 | 0.1701 | 0.1701 | 0.1701 | 0.1701 | 0.1701 | 0.1701 | 0.1701 | 0.1701 | 0.1701 | 0.1701 | 0.1701 | 0.1701 | 0.1701 | 0.1701 | 0.1701 | 0.1701 | 0.1701 | 0.1701 | 0.1701 | 0.1701
Urea | Biomass Gasification + HB to Urea | Ammonia to Urea | Energy | Electricity - Grid PPA | World | GJ/t urea |  |  | TRUE |  | 0.3 | 0.3 | 0.3 | 0.3 | 0.3 | 0.3 | 0.3 | 0.3 | 0.3 | 0.3 | 0.3 | 0.3 | 0.3 | 0.3 | 0.3 | 0.3 | 0.3 | 0.3 | 0.3 | 0.3 | 0.3 | 0.3 | 0.3 | 0.3 | 0.3 | 0.3 | 0.3 | 0.3 | 0.3 | 0.3 | 0.3 | 0.3 | 0.3 | 0.3 | 0.3 | 0.3 | 0.3 | 0.3 | 0.3 | 0.3 | 0.3 | 0.3 | 0.3 | 0.3 | 0.3 | 0.3 | 0.3 | 0.3 | 0.3 | 0.3 | 0.3 | 0.3 | 0.3 | 0.3 | 0.3 | 0.3 | 0.3 | 0.3 | 0.3 | 0.3 | 0.3
Urea | Biomass Gasification + HB to Urea | Biomass Gasification + HB | Process economics | CAPEX - new build brownfield | World | USD/t NH3/annum |  |  | FALSE |  | 5645 | 5621.1241 | 5597.2482 | 5573.3723 | 5549.4964 | 5525.6205 | 5501.7446 | 5477.8687 | 5453.9928 | 5430.1169 | 5406.241 | 5382.3651 | 5358.4892 | 5334.6133 | 5310.7374 | 5286.8615 | 5262.9856 | 5239.1097 | 5215.2338 | 5191.3579 | 5167.482 | 5143.6061 | 5119.7302 | 5095.8543 | 5071.9784 | 5048.1025 | 5024.2266 | 5000.3507 | 4976.4748 | 4952.5989 | 4928.723 | 4928.723 | 4928.723 | 4928.723 | 4928.723 | 4928.723 | 4928.723 | 4928.723 | 4928.723 | 4928.723 | 4928.723 | 4928.723 | 4928.723 | 4928.723 | 4928.723 | 4928.723 | 4928.723 | 4928.723 | 4928.723 | 4928.723 | 4928.723 | 4928.723 | 4928.723 | 4928.723 | 4928.723 | 4928.723 | 4928.723 | 4928.723 | 4928.723 | 4928.723 | 4928.723
Urea | Biomass Gasification + HB to Urea | Biomass Gasification + HB | Process economics | CAPEX - retrofit | World | USD/t NH3/annum |  |  | FALSE |  | 2822.5 | 2810.562 | 2798.6241 | 2786.6861 | 2774.7482 | 2762.8102 | 2750.8723 | 2738.9343 | 2726.9964 | 2715.0584 | 2703.1205 | 2691.1825 | 2679.2446 | 2667.3066 | 2655.3687 | 2643.4307 | 2631.4928 | 2619.5548 | 2607.6169 | 2595.6789 | 2583.741 | 2571.803 | 2559.8651 | 2547.9271 | 2535.9892 | 2524.0512 | 2512.1133 | 2500.1753 | 2488.2374 | 2476.2994 | 2464.3615 | 2464.3615 | 2464.3615 | 2464.3615 | 2464.3615 | 2464.3615 | 2464.3615 | 2464.3615 | 2464.3615 | 2464.3615 | 2464.3615 | 2464.3615 | 2464.3615 | 2464.3615 | 2464.3615 | 2464.3615 | 2464.3615 | 2464.3615 | 2464.3615 | 2464.3615 | 2464.3615 | 2464.3615 | 2464.3615 | 2464.3615 | 2464.3615 | 2464.3615 | 2464.3615 | 2464.3615 | 2464.3615 | 2464.3615 | 2464.3615
Urea | Biomass Gasification + HB to Urea | General | Process economics | CAPEX - new build brownfield | World | USD/t urea/annum |  |  | TRUE |  | 3629.4016 | 3615.864 | 3602.3264 | 3588.7887 | 3575.2511 | 3561.7134 | 3548.1758 | 3534.6382 | 3521.1005 | 3507.5629 | 3494.0253 | 3480.4876 | 3466.95 | 3453.4124 | 3439.8747 | 3426.3371 | 3412.7995 | 3399.2618 | 3385.7242 | 3372.1866 | 3358.6489 | 3345.1113 | 3331.5736 | 3318.036 | 3304.4984 | 3290.9607 | 3277.4231 | 3263.8855 | 3250.3478 | 3236.8102 | 3223.2726 | 3223.2726 | 3223.2726 | 3223.2726 | 3223.2726 | 3223.2726 | 3223.2726 | 3223.2726 | 3223.2726 | 3223.2726 | 3223.2726 | 3223.2726 | 3223.2726 | 3223.2726 | 3223.2726 | 3223.2726 | 3223.2726 | 3223.2726 | 3223.2726 | 3223.2726 | 3223.2726 | 3223.2726 | 3223.2726 | 3223.2726 | 3223.2726 | 3223.2726 | 3223.2726 | 3223.2726 | 3223.2726 | 3223.2726 | 3223.2726
Urea | Biomass Gasification + HB to Urea | General | Process economics | CAPEX - retrofit | World | USD/t urea/annum |  |  | TRUE |  | 1600.3575 | 1593.5887 | 1586.8199 | 1580.051 | 1573.2822 | 1566.5134 | 1559.7446 | 1552.9758 | 1546.207 | 1539.4381 | 1532.6693 | 1525.9005 | 1519.1317 | 1512.3629 | 1505.5941 | 1498.8252 | 1492.0564 | 1485.2876 | 1478.5188 | 1471.75 | 1464.9811 | 1458.2123 | 1451.4435 | 1444.6747 | 1437.9059 | 1431.1371 | 1424.3682 | 1417.5994 | 1410.8306 | 1404.0618 | 1397.293 | 1397.293 | 1397.293 | 1397.293 | 1397.293 | 1397.293 | 1397.293 | 1397.293 | 1397.293 | 1397.293 | 1397.293 | 1397.293 | 1397.293 | 1397.293 | 1397.293 | 1397.293 | 1397.293 | 1397.293 | 1397.293 | 1397.293 | 1397.293 | 1397.293 | 1397.293 | 1397.293 | 1397.293 | 1397.293 | 1397.293 | 1397.293 | 1397.293 | 1397.293 | 1397.293
Urea | Biomass Gasification + HB to Urea | General | Process economics | O&M | World | USD/t urea/annum |  |  | TRUE |  | 181.4701 | 180.7932 | 180.1163 | 179.4394 | 178.7626 | 178.0857 | 177.4088 | 176.7319 | 176.055 | 175.3781 | 174.7013 | 174.0244 | 173.3475 | 172.6706 | 171.9937 | 171.3169 | 170.64 | 169.9631 | 169.2862 | 168.6093 | 167.9324 | 167.2556 | 166.5787 | 165.9018 | 165.2249 | 164.548 | 163.8712 | 163.1943 | 162.5174 | 161.8405 | 161.1636 | 161.1636 | 161.1636 | 161.1636 | 161.1636 | 161.1636 | 161.1636 | 161.1636 | 161.1636 | 161.1636 | 161.1636 | 161.1636 | 161.1636 | 161.1636 | 161.1636 | 161.1636 | 161.1636 | 161.1636 | 161.1636 | 161.1636 | 161.1636 | 161.1636 | 161.1636 | 161.1636 | 161.1636 | 161.1636 | 161.1636 | 161.1636 | 161.1636 | 161.1636 | 161.1636
Urea | Waste to Urea | Business-case specific parameter | Process economics | Assumed plant capacity | World | t urea/day |  | Waste to Urea paper: "Waste-to-Chemicals for a Circular Economy: The Case of Urea Production (Waste-to-Urea)" | TRUE | TRUE | 500 | 500 | 500 | 500 | 500 | 500 | 500 | 500 | 500 | 500 | 500 | 500 | 500 | 500 | 500 | 500 | 500 | 500 | 500 | 500 | 500 | 500 | 500 | 500 | 500 | 500 | 500 | 500 | 500 | 500 | 500 | 500 | 500 | 500 | 500 | 500 | 500 | 500 | 500 | 500 | 500 | 500 | 500 | 500 | 500 | 500 | 500 | 500 | 500 | 500 | 500 | 500 | 500 | 500 | 500 | 500 | 500 | 500 | 500 | 500 | 500
Urea | Waste to Urea | Business-case specific parameter | Process economics | Capacity factor | World | % |  |  | TRUE | TRUE | 96 | 96 | 96 | 96 | 96 | 96 | 96 | 96 | 96 | 96 | 96 | 96 | 96 | 96 | 96 | 96 | 96 | 96 | 96 | 96 | 96 | 96 | 96 | 96 | 96 | 96 | 96 | 96 | 96 | 96 | 96 | 96 | 96 | 96 | 96 | 96 | 96 | 96 | 96 | 96 | 96 | 96 | 96 | 96 | 96 | 96 | 96 | 96 | 96 | 96 | 96 | 96 | 96 | 96 | 96 | 96 | 96 | 96 | 96 | 96 | 96
Urea | Waste to Urea | Business-case specific parameter | Process economics | Plant lifetime | World | years |  |  | TRUE | TRUE | 30 | 30 | 30 | 30 | 30 | 30 | 30 | 30 | 30 | 30 | 30 | 30 | 30 | 30 | 30 | 30 | 30 | 30 | 30 | 30 | 30 | 30 | 30 | 30 | 30 | 30 | 30 | 30 | 30 | 30 | 30 | 30 | 30 | 30 | 30 | 30 | 30 | 30 | 30 | 30 | 30 | 30 | 30 | 30 | 30 | 30 | 30 | 30 | 30 | 30 | 30 | 30 | 30 | 30 | 30 | 30 | 30 | 30 | 30 | 30 | 30
Urea | Waste to Urea | General | Raw material | Municipal solid waste RdF | World | t/t urea |  | Waste to Urea paper: "Waste-to-Chemicals for a Circular Economy: The Case of Urea Production (Waste-to-Urea)" | TRUE | TRUE | 1.4 | 1.4 | 1.4 | 1.4 | 1.4 | 1.4 | 1.4 | 1.4 | 1.4 | 1.4 | 1.4 | 1.4 | 1.4 | 1.4 | 1.4 | 1.4 | 1.4 | 1.4 | 1.4 | 1.4 | 1.4 | 1.4 | 1.4 | 1.4 | 1.4 | 1.4 | 1.4 | 1.4 | 1.4 | 1.4 | 1.4 | 1.4 | 1.4 | 1.4 | 1.4 | 1.4 | 1.4 | 1.4 | 1.4 | 1.4 | 1.4 | 1.4 | 1.4 | 1.4 | 1.4 | 1.4 | 1.4 | 1.4 | 1.4 | 1.4 | 1.4 | 1.4 | 1.4 | 1.4 | 1.4 | 1.4 | 1.4 | 1.4 | 1.4 | 1.4 | 1.4
Urea | Waste to Urea | General | Energy | Electricity - Grid PPA | World | GJ/t urea |  | Waste to Urea paper: "Waste-to-Chemicals for a Circular Economy: The Case of Urea Production (Waste-to-Urea)" | TRUE | TRUE | 0.18 | 0.18 | 0.18 | 0.18 | 0.18 | 0.18 | 0.18 | 0.18 | 0.18 | 0.18 | 0.18 | 0.18 | 0.18 | 0.18 | 0.18 | 0.18 | 0.18 | 0.18 | 0.18 | 0.18 | 0.18 | 0.18 | 0.18 | 0.18 | 0.18 | 0.18 | 0.18 | 0.18 | 0.18 | 0.18 | 0.18 | 0.18 | 0.18 | 0.18 | 0.18 | 0.18 | 0.18 | 0.18 | 0.18 | 0.18 | 0.18 | 0.18 | 0.18 | 0.18 | 0.18 | 0.18 | 0.18 | 0.18 | 0.18 | 0.18 | 0.18 | 0.18 | 0.18 | 0.18 | 0.18 | 0.18 | 0.18 | 0.18 | 0.18 | 0.18 | 0.18
Urea | Waste to Urea | General | Process economics | CAPEX - new build brownfield | World | USD/t urea/annum | 350 million CAPEX for plant of this size. | Waste to Urea paper: "Waste-to-Chemicals for a Circular Economy: The Case of Urea Production (Waste-to-Urea)" Table 4 | TRUE | FALSE | 1917.8082 | 1917.8082 | 1917.8082 | 1917.8082 | 1917.8082 | 1917.8082 | 1917.8082 | 1917.8082 | 1917.8082 | 1917.8082 | 1917.8082 | 1917.8082 | 1917.8082 | 1917.8082 | 1917.8082 | 1917.8082 | 1917.8082 | 1917.8082 | 1917.8082 | 1917.8082 | 1917.8082 | 1917.8082 | 1917.8082 | 1917.8082 | 1917.8082 | 1917.8082 | 1917.8082 | 1917.8082 | 1917.8082 | 1917.8082 | 1917.8082 | 1917.8082 | 1917.8082 | 1917.8082 | 1917.8082 | 1917.8082 | 1917.8082 | 1917.8082 | 1917.8082 | 1917.8082 | 1917.8082 | 1917.8082 | 1917.8082 | 1917.8082 | 1917.8082 | 1917.8082 | 1917.8082 | 1917.8082 | 1917.8082 | 1917.8082 | 1917.8082 | 1917.8082 | 1917.8082 | 1917.8082 | 1917.8082 | 1917.8082 | 1917.8082 | 1917.8082 | 1917.8082 | 1917.8082 | 1917.8082
Urea | Waste to Urea | General | Process economics | O&M | World | USD/t urea/annum | 54 is total O&M costs, 9.7 is power costs, 25 IS?? | Waste to Urea paper: "Waste-to-Chemicals for a Circular Economy: The Case of Urea Production (Waste-to-Urea)" Table 5 | TRUE | FALSE | 242.6027 | 242.6027 | 242.6027 | 242.6027 | 242.6027 | 242.6027 | 242.6027 | 242.6027 | 242.6027 | 242.6027 | 242.6027 | 242.6027 | 242.6027 | 242.6027 | 242.6027 | 242.6027 | 242.6027 | 242.6027 | 242.6027 | 242.6027 | 242.6027 | 242.6027 | 242.6027 | 242.6027 | 242.6027 | 242.6027 | 242.6027 | 242.6027 | 242.6027 | 242.6027 | 242.6027 | 242.6027 | 242.6027 | 242.6027 | 242.6027 | 242.6027 | 242.6027 | 242.6027 | 242.6027 | 242.6027 | 242.6027 | 242.6027 | 242.6027 | 242.6027 | 242.6027 | 242.6027 | 242.6027 | 242.6027 | 242.6027 | 242.6027 | 242.6027 | 242.6027 | 242.6027 | 242.6027 | 242.6027 | 242.6027 | 242.6027 | 242.6027 | 242.6027 | 242.6027 | 242.6027
Urea | Conventional Ammonia to Urea - Gas | General | Production | Current-day production | North America | Mt urea/annum |  | IFA | TRUE |  | 2020: 26.982
Urea | Conventional Ammonia to Urea - Gas | General | Production | Current-day production | Latin America | Mt urea/annum |  | IFA | TRUE |  | 2020: 11.9652
Urea | Conventional Ammonia to Urea - Gas | General | Production | Current-day production | Africa | Mt urea/annum |  | IFA | TRUE |  | 2020: 10.0192
Urea | Conventional Ammonia to Urea - Gas | General | Production | Current-day production | Middle East | Mt urea/annum |  | IFA | TRUE |  | 2020: 9.5532
Urea | Conventional Ammonia to Urea - Gas | General | Production | Current-day production | Russia | Mt urea/annum |  | IFA | TRUE |  | 2020: 2.8529
Urea | Conventional Ammonia to Urea - Gas | General | Production | Current-day production | Europe | Mt urea/annum |  | IFA | TRUE |  | 2020: 16.0354
Urea | Conventional Ammonia to Urea - Gas | General | Production | Current-day production | China | Mt urea/annum |  | IFA | TRUE |  | 2020: 5.6306
Urea | Conventional Ammonia to Urea - Coal | General | Production | Current-day production | China | Mt urea/annum |  | IFA | TRUE |  | 2020: 33.6504
Urea | Conventional Ammonia to Urea - Gas | General | Production | Current-day production | India | Mt urea/annum |  | IFA | TRUE |  | 2020: 25.8056
Urea | Conventional Ammonia to Urea - Gas | General | Production | Current-day production | Japan | Mt urea/annum |  | IFA | TRUE |  | 2020: 0
Urea | Conventional Ammonia to Urea - Gas | General | Production | Current-day production | Rest of Asia and Pacific | Mt urea/annum |  | IFA | TRUE |  | 2020: 35.8056

## Values - Ethylene
Chemical | Process | Sub-process | Category | Name | Region | Unit | Note | Source | Python Import | Non-time-bound variable | 2020 | 2021 | 2022 | 2023 | 2024 | 2025 | 2026 | 2027 | 2028 | 2029 | 2030 | 2031 | 2032 | 2033 | 2034 | 2035 | 2036 | 2037 | 2038 | 2039 | 2040 | 2041 | 2042 | 2043 | 2044 | 2045 | 2046 | 2047 | 2048 | 2049 | 2050 | 2051 | 2052 | 2053 | 2054 | 2055 | 2056 | 2057 | 2058 | 2059 | 2060 | 2061 | 2062 | 2063 | 2064 | 2065 | 2066 | 2067 | 2068 | 2069 | 2070 | 2071 | 2072 | 2073 | 2074 | 2075 | 2076 | 2077 | 2078 | 2079 | 2080
General | General | General | Conversion factor | EUR to USD | World | EUR/USD |  |  | FALSE | TRUE | 1.22 | 1.22 | 1.22 | 1.22 | 1.22 | 1.22 | 1.22 | 1.22 | 1.22 | 1.22 | 1.22 | 1.22 | 1.22 | 1.22 | 1.22 | 1.22 | 1.22 | 1.22 | 1.22 | 1.22 | 1.22 | 1.22 | 1.22 | 1.22 | 1.22 | 1.22 | 1.22 | 1.22 | 1.22 | 1.22 | 1.22 | 1.22 | 1.22 | 1.22 | 1.22 | 1.22 | 1.22 | 1.22 | 1.22 | 1.22 | 1.22 | 1.22 | 1.22 | 1.22 | 1.22 | 1.22 | 1.22 | 1.22 | 1.22 | 1.22 | 1.22 | 1.22 | 1.22 | 1.22 | 1.22 | 1.22 | 1.22 | 1.22 | 1.22 | 1.22 | 1.22
General | General | General | Conversion factor | GBP to USD | World | GBP/USD |  |  | FALSE | TRUE | 1.42 | 1.42 | 1.42 | 1.42 | 1.42 | 1.42 | 1.42 | 1.42 | 1.42 | 1.42 | 1.42 | 1.42 | 1.42 | 1.42 | 1.42 | 1.42 | 1.42 | 1.42 | 1.42 | 1.42 | 1.42 | 1.42 | 1.42 | 1.42 | 1.42 | 1.42 | 1.42 | 1.42 | 1.42 | 1.42 | 1.42 | 1.42 | 1.42 | 1.42 | 1.42 | 1.42 | 1.42 | 1.42 | 1.42 | 1.42 | 1.42 | 1.42 | 1.42 | 1.42 | 1.42 | 1.42 | 1.42 | 1.42 | 1.42 | 1.42 | 1.42 | 1.42 | 1.42 | 1.42 | 1.42 | 1.42 | 1.42 | 1.42 | 1.42 | 1.42 | 1.42
General | General | General | Conversion factor | kWh to GJ | World | kWh/GJ |  |  | FALSE | TRUE | 0.0036 | 0.0036 | 0.0036 | 0.0036 | 0.0036 | 0.0036 | 0.0036 | 0.0036 | 0.0036 | 0.0036 | 0.0036 | 0.0036 | 0.0036 | 0.0036 | 0.0036 | 0.0036 | 0.0036 | 0.0036 | 0.0036 | 0.0036 | 0.0036 | 0.0036 | 0.0036 | 0.0036 | 0.0036 | 0.0036 | 0.0036 | 0.0036 | 0.0036 | 0.0036 | 0.0036 | 0.0036 | 0.0036 | 0.0036 | 0.0036 | 0.0036 | 0.0036 | 0.0036 | 0.0036 | 0.0036 | 0.0036 | 0.0036 | 0.0036 | 0.0036 | 0.0036 | 0.0036 | 0.0036 | 0.0036 | 0.0036 | 0.0036 | 0.0036 | 0.0036 | 0.0036 | 0.0036 | 0.0036 | 0.0036 | 0.0036 | 0.0036 | 0.0036 | 0.0036 | 0.0036
Ethylene | Ethane steam cracking | General | Process economics | Assumed plant capacity | World | t ethylene/day | Value for an average sized plant. | Mike Muskett estimate | TRUE | TRUE | 3287.6712 | 3287.6712 | 3287.6712 | 3287.6712 | 3287.6712 | 3287.6712 | 3287.6712 | 3287.6712 | 3287.6712 | 3287.6712 | 3287.6712 | 3287.6712 | 3287.6712 | 3287.6712 | 3287.6712 | 3287.6712 | 3287.6712 | 3287.6712 | 3287.6712 | 3287.6712 | 3287.6712 | 3287.6712 | 3287.6712 | 3287.6712 | 3287.6712 | 3287.6712 | 3287.6712 | 3287.6712 | 3287.6712 | 3287.6712 | 3287.6712 | 3287.6712 | 3287.6712 | 3287.6712 | 3287.6712 | 3287.6712 | 3287.6712 | 3287.6712 | 3287.6712 | 3287.6712 | 3287.6712 | 3287.6712 | 3287.6712 | 3287.6712 | 3287.6712 | 3287.6712 | 3287.6712 | 3287.6712 | 3287.6712 | 3287.6712 | 3287.6712 | 3287.6712 | 3287.6712 | 3287.6712 | 3287.6712 | 3287.6712 | 3287.6712 | 3287.6712 | 3287.6712 | 3287.6712 | 3287.6712
Ethylene | Ethane steam cracking | General | Process economics | Plant lifetime | World | years | Differs to plastics model, which takes 25 years. Advised by Mike to increase plant lifetime because no plant is realistically online for only 25 years - usually much older up to 50 years old. 25 years was taken only as standard project lifetime when building new cracker. | Mike Muskett estimate | TRUE | TRUE | 40 | 40 | 40 | 40 | 40 | 40 | 40 | 40 | 40 | 40 | 40 | 40 | 40 | 40 | 40 | 40 | 40 | 40 | 40 | 40 | 40 | 40 | 40 | 40 | 40 | 40 | 40 | 40 | 40 | 40 | 40 | 40 | 40 | 40 | 40 | 40 | 40 | 40 | 40 | 40 | 40 | 40 | 40 | 40 | 40 | 40 | 40 | 40 | 40 | 40 | 40 | 40 | 40 | 40 | 40 | 40 | 40 | 40 | 40 | 40 | 40
Ethylene | Ethane steam cracking | Steam cracker | Process economics | CAPEX - new build brownfield | World | USD/t ethylene | Ethane crackers are simpler than naphtha crackers, therefore one would expect appoximately a 75% reduction in capex for ethane v naphtha [Mike]. The IEA source mentions a CAPEX of 1500 USD/ t HVC (high value chemical) for Ethane. The mix of HVCs produced is predominantly composed of ethylene, therefore a total CAPEX is estimated of 1500 USD/t ethylene. Expert interviews suggest the CAPEX to remain constant throughout time. Other source (not used) mentions a CAPEX of 1394 USD/t ethylene, based on an article that published they were considering to construct a plant in 2015 for 2.37 billion USD of a nominal capacity of 1,700,000 ton/ yr of ethylene (1394 = 2.37 billion/ 1,700,000 ton/ yr). The same source also mentions relatively high operating expenses estimated at about 360 USD/t ethylene. | https://iea.blob.core.windows.net/assets/bee4ef3a-8876-4566-98cf-7a130c013805/The_Future_of_Petrochemicals.pdf | FALSE | FALSE | 1500 | 1500 | 1500 | 1500 | 1500 | 1500 | 1500 | 1500 | 1500 | 1500 | 1500 | 1500 | 1500 | 1500 | 1500 | 1500 | 1500 | 1500 | 1500 | 1500 | 1500 | 1500 | 1500 | 1500 | 1500 | 1500 | 1500 | 1500 | 1500 | 1500 | 1500 | 1500 | 1500 | 1500 | 1500 | 1500 | 1500 | 1500 | 1500 | 1500 | 1500 | 1500 | 1500 | 1500 | 1500 | 1500 | 1500 | 1500 | 1500 | 1500 | 1500 | 1500 | 1500 | 1500 | 1500 | 1500 | 1500 | 1500 | 1500 | 1500 | 1500
Ethylene | Ethane steam cracking | General | Process economics | CAPEX - new build brownfield | World | USD/t ethylene | Equal to the CAPEX value of a steam cracker. | Calculations | TRUE | FALSE | 1500 | 1500 | 1500 | 1500 | 1500 | 1500 | 1500 | 1500 | 1500 | 1500 | 1500 | 1500 | 1500 | 1500 | 1500 | 1500 | 1500 | 1500 | 1500 | 1500 | 1500 | 1500 | 1500 | 1500 | 1500 | 1500 | 1500 | 1500 | 1500 | 1500 | 1500 | 1500 | 1500 | 1500 | 1500 | 1500 | 1500 | 1500 | 1500 | 1500 | 1500 | 1500 | 1500 | 1500 | 1500 | 1500 | 1500 | 1500 | 1500 | 1500 | 1500 | 1500 | 1500 | 1500 | 1500 | 1500 | 1500 | 1500 | 1500 | 1500 | 1500
Ethylene | Ethane steam cracking | General | Process economics | O&M as % of CAPEX | World | % | Mentioned O&M is 2.5 to 5% of the total CAPEX. The highest value is assumed. | Reshaping Plastics (2022) model; https://iea.blob.core.windows.net/assets/bee4ef3a-8876-4566-98cf-7a130c013805/The_Future_of_Petrochemicals.pdf | FALSE | TRUE | 5 | 5 | 5 | 5 | 5 | 5 | 5 | 5 | 5 | 5 | 5 | 5 | 5 | 5 | 5 | 5 | 5 | 5 | 5 | 5 | 5 | 5 | 5 | 5 | 5 | 5 | 5 | 5 | 5 | 5 | 5 | 5 | 5 | 5 | 5 | 5 | 5 | 5 | 5 | 5 | 5 | 5 | 5 | 5 | 5 | 5 | 5 | 5 | 5 | 5 | 5 | 5 | 5 | 5 | 5 | 5 | 5 | 5 | 5 | 5 | 5
Ethylene | Ethane steam cracking | General | Process economics | O&M | World | USD/t ethylene | CAPEX multiplied by % of which is O&M. As a comparison, a different source (https://www.chemengonline.com/ethylene-production-via-cracking-ethane-propane/) mentions a higher O&M cost of 360 USD/t ethylene. We choose to stick to the value of O&M equal to 5% of CAPEX, as then we use the same source as the Reshaping Plastics (2022) model. | Reshaping Plastics (2022) model | TRUE | FALSE | 75 | 75 | 75 | 75 | 75 | 75 | 75 | 75 | 75 | 75 | 75 | 75 | 75 | 75 | 75 | 75 | 75 | 75 | 75 | 75 | 75 | 75 | 75 | 75 | 75 | 75 | 75 | 75 | 75 | 75 | 75 | 75 | 75 | 75 | 75 | 75 | 75 | 75 | 75 | 75 | 75 | 75 | 75 | 75 | 75 | 75 | 75 | 75 | 75 | 75 | 75 | 75 | 75 | 75 | 75 | 75 | 75 | 75 | 75 | 75 | 75
Ethylene | Ethane steam cracking | Steam cracker | Raw material | Ethane | World | t/t ethylene | "The ethane fraction is cracked to produce ethylene (80 % selectivity or 56.4 % yield) along with coproducts (hydrogen, methane, propane, butane, propylene, acetylene, propadiene, vinylacetylene, propyne and butadiene)". Process includes cracking, compression and recovery. | https://link.springer.com/article/10.1007/s13203-013-0029-7 UPDATED with Mike's sources averaged: https://www.essentialchemicalindustry.org/processes/cracking-isomerisation-and-reforming.html, https://www.oxfordenergy.org/wpcms/wp-content/uploads/2014/09/US-NGLs-Production-and-Steam-Cracker-Substitution.pdf, https://mol.hu/images/pdf/A_MOL_rol/tvk-rol/tarsasagunkr%C3%B3l_roviden/egyetemi_kapcsolatok/debreceni_egyetem/oktatasi_anyagok/bemutatok/OLEFINS%20PRODUCTION.pdf | TRUE | FALSE | 1.25 | 1.25 | 1.25 | 1.25 | 1.25 | 1.25 | 1.25 | 1.25 | 1.25 | 1.25 | 1.25 | 1.25 | 1.25 | 1.25 | 1.25 | 1.25 | 1.25 | 1.25 | 1.25 | 1.25 | 1.25 | 1.25 | 1.25 | 1.25 | 1.25 | 1.25 | 1.25 | 1.25 | 1.25 | 1.25 | 1.25 | 1.25 | 1.25 | 1.25 | 1.25 | 1.25 | 1.25 | 1.25 | 1.25 | 1.25 | 1.25 | 1.25 | 1.25 | 1.25 | 1.25 | 1.25 | 1.25 | 1.25 | 1.25 | 1.25 | 1.25 | 1.25 | 1.25 | 1.25 | 1.25 | 1.25 | 1.25 | 1.25 | 1.25 | 1.25 | 1.25
Ethylene | Ethane steam cracking | Steam cracker | Energy | Natural gas | World | GJ/t ethylene | The fuel requirements for steam cracking of ethane are 13.7 MJ/kg of ethylene, equal to 13.7 GJ/t ethylene. Steam necessary for the production of ethylene is already added into this process step. | https://link.springer.com/article/10.1007/s13203-013-0029-9 | TRUE | FALSE | 13.7 | 13.7 | 13.7 | 13.7 | 13.7 | 13.7 | 13.7 | 13.7 | 13.7 | 13.7 | 13.7 | 13.7 | 13.7 | 13.7 | 13.7 | 13.7 | 13.7 | 13.7 | 13.7 | 13.7 | 13.7 | 13.7 | 13.7 | 13.7 | 13.7 | 13.7 | 13.7 | 13.7 | 13.7 | 13.7 | 13.7 | 13.7 | 13.7 | 13.7 | 13.7 | 13.7 | 13.7 | 13.7 | 13.7 | 13.7 | 13.7 | 13.7 | 13.7 | 13.7 | 13.7 | 13.7 | 13.7 | 13.7 | 13.7 | 13.7 | 13.7 | 13.7 | 13.7 | 13.7 | 13.7 | 13.7 | 13.7 | 13.7 | 13.7 | 13.7 | 13.7
Ethylene | Ethane steam cracking | Steam cracker | Energy | Electricity - Grid | World | GJ/t ethylene | The power requirements for steam cracking of ethane are 0.2 MJ/kg of ethylene, this is equal to 0.2 GJ/ T of ethylene. | https://link.springer.com/article/10.1007/s13203-013-0029-8 ; https://www.sciencedirect.com/science/article/pii/S0360544202001664?casa_token=XfLobraKtwYAAAAA:PI-U98cq4PL1GwL4i9SiTghsHoMGQIP_LiAjtjImcNnIDnf9Mo-4ONDQ1JsAwwcd1dovcAPNzX8 Table 5 | TRUE | FALSE | 0.2 | 0.2 | 0.2 | 0.2 | 0.2 | 0.2 | 0.2 | 0.2 | 0.2 | 0.2 | 0.2 | 0.2 | 0.2 | 0.2 | 0.2 | 0.2 | 0.2 | 0.2 | 0.2 | 0.2 | 0.2 | 0.2 | 0.2 | 0.2 | 0.2 | 0.2 | 0.2 | 0.2 | 0.2 | 0.2 | 0.2 | 0.2 | 0.2 | 0.2 | 0.2 | 0.2 | 0.2 | 0.2 | 0.2 | 0.2 | 0.2 | 0.2 | 0.2 | 0.2 | 0.2 | 0.2 | 0.2 | 0.2 | 0.2 | 0.2 | 0.2 | 0.2 | 0.2 | 0.2 | 0.2 | 0.2 | 0.2 | 0.2 | 0.2 | 0.2 | 0.2
Ethylene | Naphtha steam cracking + CCS | General | Process economics | Assumed plant capacity | World | t ethylene/day | Assumed same plant capacity as conventional naphta steam cracking. | https://www.pbl.nl/sites/default/files/downloads/pbl-2021-decarbonisation-options-for-large-volume-organic-chemicals-production-sabic-geleen_3718.pdf | TRUE | TRUE | 3150.6849 | 3150.6849 | 3150.6849 | 3150.6849 | 3150.6849 | 3150.6849 | 3150.6849 | 3150.6849 | 3150.6849 | 3150.6849 | 3150.6849 | 3150.6849 | 3150.6849 | 3150.6849 | 3150.6849 | 3150.6849 | 3150.6849 | 3150.6849 | 3150.6849 | 3150.6849 | 3150.6849 | 3150.6849 | 3150.6849 | 3150.6849 | 3150.6849 | 3150.6849 | 3150.6849 | 3150.6849 | 3150.6849 | 3150.6849 | 3150.6849 | 3150.6849 | 3150.6849 | 3150.6849 | 3150.6849 | 3150.6849 | 3150.6849 | 3150.6849 | 3150.6849 | 3150.6849 | 3150.6849 | 3150.6849 | 3150.6849 | 3150.6849 | 3150.6849 | 3150.6849 | 3150.6849 | 3150.6849 | 3150.6849 | 3150.6849 | 3150.6849 | 3150.6849 | 3150.6849 | 3150.6849 | 3150.6849 | 3150.6849 | 3150.6849 | 3150.6849 | 3150.6849 | 3150.6849 | 3150.6849
Ethylene | Naphtha steam cracking + CCS | General | Process economics | Plant lifetime | World | years | Differs to plastics model, which takes 25 years. Advised by Mike to increase plant lifetime because no plant is realistically online for only 25 years - usually much older up to 50 years old. 25 years was taken only as standard project lifetime when building new cracker. | Mike Muskett estimate | TRUE | TRUE | 40 | 40 | 40 | 40 | 40 | 40 | 40 | 40 | 40 | 40 | 40 | 40 | 40 | 40 | 40 | 40 | 40 | 40 | 40 | 40 | 40 | 40 | 40 | 40 | 40 | 40 | 40 | 40 | 40 | 40 | 40 | 40 | 40 | 40 | 40 | 40 | 40 | 40 | 40 | 40 | 40 | 40 | 40 | 40 | 40 | 40 | 40 | 40 | 40 | 40 | 40 | 40 | 40 | 40 | 40 | 40 | 40 | 40 | 40 | 40 | 40
Ethylene | Naphtha steam cracking + CCS | Steam cracker | Process economics | CAPEX - new build brownfield | World | USD/t mixed HVC | Same as for traditional steam cracker route | https://iea.blob.core.windows.net/assets/bee4ef3a-8876-4566-98cf-7a130c013805/The_Future_of_Petrochemicals.pdf Expert interviews | TRUE | FALSE | 1255.3158 | 1255.3158 | 1255.3158 | 1255.3158 | 1255.3158 | 1255.3158 | 1255.3158 | 1255.3158 | 1255.3158 | 1255.3158 | 1255.3158 | 1255.3158 | 1255.3158 | 1255.3158 | 1255.3158 | 1255.3158 | 1255.3158 | 1255.3158 | 1255.3158 | 1255.3158 | 1255.3158 | 1255.3158 | 1255.3158 | 1255.3158 | 1255.3158 | 1255.3158 | 1255.3158 | 1255.3158 | 1255.3158 | 1255.3158 | 1255.3158 | 1255.3158 | 1255.3158 | 1255.3158 | 1255.3158 | 1255.3158 | 1255.3158 | 1255.3158 | 1255.3158 | 1255.3158 | 1255.3158 | 1255.3158 | 1255.3158 | 1255.3158 | 1255.3158 | 1255.3158 | 1255.3158 | 1255.3158 | 1255.3158 | 1255.3158 | 1255.3158 | 1255.3158 | 1255.3158 | 1255.3158 | 1255.3158 | 1255.3158 | 1255.3158 | 1255.3158 | 1255.3158 | 1255.3158 | 1255.3158
Ethylene | Naphtha steam cracking + CCS | CCS | Process economics | CAPEX - new build brownfield | World | USD/t mixed HVC | CCS on steam cracker. Value comes from DEEDs,that mentions an investment cost of 500-1000 euro/annual tonnage capacity for ethylene. | DEEDS: Industry - Ethylene and Other Olefins; Reshaping Plastics (2022) model | TRUE | FALSE | 246.9636 | 246.9636 | 246.9636 | 246.9636 | 246.9636 | 246.9636 | 246.9636 | 246.9636 | 246.9636 | 246.9636 | 246.9636 | 246.9636 | 246.9636 | 246.9636 | 246.9636 | 246.9636 | 246.9636 | 246.9636 | 246.9636 | 246.9636 | 246.9636 | 246.9636 | 246.9636 | 246.9636 | 246.9636 | 246.9636 | 246.9636 | 246.9636 | 246.9636 | 246.9636 | 246.9636 | 246.9636 | 246.9636 | 246.9636 | 246.9636 | 246.9636 | 246.9636 | 246.9636 | 246.9636 | 246.9636 | 246.9636 | 246.9636 | 246.9636 | 246.9636 | 246.9636 | 246.9636 | 246.9636 | 246.9636 | 246.9636 | 246.9636 | 246.9636 | 246.9636 | 246.9636 | 246.9636 | 246.9636 | 246.9636 | 246.9636 | 246.9636 | 246.9636 | 246.9636 | 246.9636
Ethylene | Naphtha steam cracking + CCS | General | Process economics | CAPEX - new build brownfield | World | USD/t mixed HVC | Equal to the CAPEX value of a steam cracker with added the value of a CCS unit. | Calculations | TRUE | FALSE | 1502.2794 | 1502.2794 | 1502.2794 | 1502.2794 | 1502.2794 | 1502.2794 | 1502.2794 | 1502.2794 | 1502.2794 | 1502.2794 | 1502.2794 | 1502.2794 | 1502.2794 | 1502.2794 | 1502.2794 | 1502.2794 | 1502.2794 | 1502.2794 | 1502.2794 | 1502.2794 | 1502.2794 | 1502.2794 | 1502.2794 | 1502.2794 | 1502.2794 | 1502.2794 | 1502.2794 | 1502.2794 | 1502.2794 | 1502.2794 | 1502.2794 | 1502.2794 | 1502.2794 | 1502.2794 | 1502.2794 | 1502.2794 | 1502.2794 | 1502.2794 | 1502.2794 | 1502.2794 | 1502.2794 | 1502.2794 | 1502.2794 | 1502.2794 | 1502.2794 | 1502.2794 | 1502.2794 | 1502.2794 | 1502.2794 | 1502.2794 | 1502.2794 | 1502.2794 | 1502.2794 | 1502.2794 | 1502.2794 | 1502.2794 | 1502.2794 | 1502.2794 | 1502.2794 | 1502.2794 | 1502.2794
Ethylene | Naphtha steam cracking + CCS | General | Process economics | CAPEX - retrofit | World | USD/t mixed HVC | Assumed is that retrofit CAPEX is the CAPEX of a CCS unit. | Calculations | TRUE | FALSE | 246.9636 | 246.9636 | 246.9636 | 246.9636 | 246.9636 | 246.9636 | 246.9636 | 246.9636 | 246.9636 | 246.9636 | 246.9636 | 246.9636 | 246.9636 | 246.9636 | 246.9636 | 246.9636 | 246.9636 | 246.9636 | 246.9636 | 246.9636 | 246.9636 | 246.9636 | 246.9636 | 246.9636 | 246.9636 | 246.9636 | 246.9636 | 246.9636 | 246.9636 | 246.9636 | 246.9636 | 246.9636 | 246.9636 | 246.9636 | 246.9636 | 246.9636 | 246.9636 | 246.9636 | 246.9636 | 246.9636 | 246.9636 | 246.9636 | 246.9636 | 246.9636 | 246.9636 | 246.9636 | 246.9636 | 246.9636 | 246.9636 | 246.9636 | 246.9636 | 246.9636 | 246.9636 | 246.9636 | 246.9636 | 246.9636 | 246.9636 | 246.9636 | 246.9636 | 246.9636 | 246.9636
Ethylene | Naphtha steam cracking + CCS | General | Process economics | O&M as % of CAPEX | World | % |  | Reshaping Plastics (2022) model | FALSE | TRUE | 8 | 8 | 8 | 8 | 8 | 8 | 8 | 8 | 8 | 8 | 8 | 8 | 8 | 8 | 8 | 8 | 8 | 8 | 8 | 8 | 8 | 8 | 8 | 8 | 8 | 8 | 8 | 8 | 8 | 8 | 8 | 8 | 8 | 8 | 8 | 8 | 8 | 8 | 8 | 8 | 8 | 8 | 8 | 8 | 8 | 8 | 8 | 8 | 8 | 8 | 8 | 8 | 8 | 8 | 8 | 8 | 8 | 8 | 8 | 8 | 8
Ethylene | Naphtha steam cracking + CCS | General | Process economics | O&M | World | USD/t mixed HVC | CAPEX multiplied by % of which is OPEX. | Reshaping Plastics (2022) model | TRUE | FALSE | 120.1823 | 120.1823 | 120.1823 | 120.1823 | 120.1823 | 120.1823 | 120.1823 | 120.1823 | 120.1823 | 120.1823 | 120.1823 | 120.1823 | 120.1823 | 120.1823 | 120.1823 | 120.1823 | 120.1823 | 120.1823 | 120.1823 | 120.1823 | 120.1823 | 120.1823 | 120.1823 | 120.1823 | 120.1823 | 120.1823 | 120.1823 | 120.1823 | 120.1823 | 120.1823 | 120.1823 | 120.1823 | 120.1823 | 120.1823 | 120.1823 | 120.1823 | 120.1823 | 120.1823 | 120.1823 | 120.1823 | 120.1823 | 120.1823 | 120.1823 | 120.1823 | 120.1823 | 120.1823 | 120.1823 | 120.1823 | 120.1823 | 120.1823 | 120.1823 | 120.1823 | 120.1823 | 120.1823 | 120.1823 | 120.1823 | 120.1823 | 120.1823 | 120.1823 | 120.1823 | 120.1823
Ethylene | Naphtha steam cracking + CCS | Steam cracker | Raw material | Naphtha | World | t/t mixed HVC | Value taken from Reshaping Plastics (2022) model in sheet 'Dynamic_input_output' | Reshaping Plastics (2022) model | TRUE | FALSE | 0.98745 | 0.98745 | 0.98745 | 0.98745 | 0.98745 | 0.98745 | 0.98745 | 0.98745 | 0.98745 | 0.98745 | 0.98745 | 0.98745 | 0.98745 | 0.98745 | 0.98745 | 0.98745 | 0.98745 | 0.98745 | 0.98745 | 0.98745 | 0.98745 | 0.98745 | 0.98745 | 0.98745 | 0.98745 | 0.98745 | 0.98745 | 0.98745 | 0.98745 | 0.98745 | 0.98745 | 0.98745 | 0.98745 | 0.98745 | 0.98745 | 0.98745 | 0.98745 | 0.98745 | 0.98745 | 0.98745 | 0.98745 | 0.98745 | 0.98745 | 0.98745 | 0.98745 | 0.98745 | 0.98745 | 0.98745 | 0.98745 | 0.98745 | 0.98745 | 0.98745 | 0.98745 | 0.98745 | 0.98745 | 0.98745 | 0.98745 | 0.98745 | 0.98745 | 0.98745 | 0.98745
Ethylene | Naphtha steam cracking + CCS | Steam cracker | Raw material | Ethane | World | t/t mixed HVC | Value taken from Reshaping Plastics (2022) model in sheet 'Dynamic_input_output' | Reshaping Plastics (2022) model | TRUE | FALSE | 0 | 0 | 0 | 0 | 0 | 0 | 0 | 0 | 0 | 0 | 0 | 0 | 0 | 0 | 0 | 0 | 0 | 0 | 0 | 0 | 0 | 0 | 0 | 0 | 0 | 0 | 0 | 0 | 0 | 0 | 0 | 0 | 0 | 0 | 0 | 0 | 0 | 0 | 0 | 0 | 0 | 0 | 0 | 0 | 0 | 0 | 0 | 0 | 0 | 0 | 0 | 0 | 0 | 0 | 0 | 0 | 0 | 0 | 0 | 0 | 0
Ethylene | Naphtha steam cracking + CCS | Steam cracker | Raw material | Propane | World | t/t mixed HVC | Value taken from Reshaping Plastics (2022) model in sheet 'Dynamic_input_output' | Reshaping Plastics (2022) model | TRUE | FALSE | 0.024696 | 0.024696 | 0.024696 | 0.024696 | 0.024696 | 0.024696 | 0.024696 | 0.024696 | 0.024696 | 0.024696 | 0.024696 | 0.024696 | 0.024696 | 0.024696 | 0.024696 | 0.024696 | 0.024696 | 0.024696 | 0.024696 | 0.024696 | 0.024696 | 0.024696 | 0.024696 | 0.024696 | 0.024696 | 0.024696 | 0.024696 | 0.024696 | 0.024696 | 0.024696 | 0.024696 | 0.024696 | 0.024696 | 0.024696 | 0.024696 | 0.024696 | 0.024696 | 0.024696 | 0.024696 | 0.024696 | 0.024696 | 0.024696 | 0.024696 | 0.024696 | 0.024696 | 0.024696 | 0.024696 | 0.024696 | 0.024696 | 0.024696 | 0.024696 | 0.024696 | 0.024696 | 0.024696 | 0.024696 | 0.024696 | 0.024696 | 0.024696 | 0.024696 | 0.024696 | 0.024696
Ethylene | Naphtha steam cracking + CCS | Steam cracker | Energy | Off-gases | World | GJ/t mixed HVC | Value taken from Reshaping Plastics (2022) model in sheet 'Dynamic_input_output' | Reshaping Plastics (2022) model | TRUE | FALSE | 8.8664 | 8.8664 | 8.8664 | 8.8664 | 8.8664 | 8.8664 | 8.8664 | 8.8664 | 8.8664 | 8.8664 | 8.8664 | 8.8664 | 8.8664 | 8.8664 | 8.8664 | 8.8664 | 8.8664 | 8.8664 | 8.8664 | 8.8664 | 8.8664 | 8.8664 | 8.8664 | 8.8664 | 8.8664 | 8.8664 | 8.8664 | 8.8664 | 8.8664 | 8.8664 | 8.8664 | 8.8664 | 8.8664 | 8.8664 | 8.8664 | 8.8664 | 8.8664 | 8.8664 | 8.8664 | 8.8664 | 8.8664 | 8.8664 | 8.8664 | 8.8664 | 8.8664 | 8.8664 | 8.8664 | 8.8664 | 8.8664 | 8.8664 | 8.8664 | 8.8664 | 8.8664 | 8.8664 | 8.8664 | 8.8664 | 8.8664 | 8.8664 | 8.8664 | 8.8664 | 8.8664
Ethylene | Naphtha steam cracking + CCS | Steam cracker | Energy | Electricity - Grid PPA | World | GJ/t mixed HVC | Same value as conventional steam cracker. | Reshaping Plastics (2022) model | FALSE | FALSE | 0.41512 | 0.41512 | 0.41512 | 0.41512 | 0.41512 | 0.41512 | 0.41512 | 0.41512 | 0.41512 | 0.41512 | 0.41512 | 0.41512 | 0.41512 | 0.41512 | 0.41512 | 0.41512 | 0.41512 | 0.41512 | 0.41512 | 0.41512 | 0.41512 | 0.41512 | 0.41512 | 0.41512 | 0.41512 | 0.41512 | 0.41512 | 0.41512 | 0.41512 | 0.41512 | 0.41512 | 0.41512 | 0.41512 | 0.41512 | 0.41512 | 0.41512 | 0.41512 | 0.41512 | 0.41512 | 0.41512 | 0.41512 | 0.41512 | 0.41512 | 0.41512 | 0.41512 | 0.41512 | 0.41512 | 0.41512 | 0.41512 | 0.41512 | 0.41512 | 0.41512 | 0.41512 | 0.41512 | 0.41512 | 0.41512 | 0.41512 | 0.41512 | 0.41512 | 0.41512 | 0.41512
Ethylene | Naphtha steam cracking + CCS | CCS | Energy | Electricity - Grid PPA | World | GJ/t mixed HVC | CCS on steam cracker. Total value of 'Naphtha steam cracking + CCS' electricity demand from Reshaping Plastics (2022) model, with subtracted the electricity demand of 'Naphtha steam cracking'. | Reshaping Plastics (2022) model | FALSE | FALSE | 1.3632 | 1.3632 | 1.3632 | 1.3632 | 1.3632 | 1.3632 | 1.3632 | 1.3632 | 1.3632 | 1.3632 | 1.3632 | 1.3632 | 1.3632 | 1.3632 | 1.3632 | 1.3632 | 1.3632 | 1.3632 | 1.3632 | 1.3632 | 1.3632 | 1.3632 | 1.3632 | 1.3632 | 1.3632 | 1.3632 | 1.3632 | 1.3632 | 1.3632 | 1.3632 | 1.3632 | 1.3632 | 1.3632 | 1.3632 | 1.3632 | 1.3632 | 1.3632 | 1.3632 | 1.3632 | 1.3632 | 1.3632 | 1.3632 | 1.3632 | 1.3632 | 1.3632 | 1.3632 | 1.3632 | 1.3632 | 1.3632 | 1.3632 | 1.3632 | 1.3632 | 1.3632 | 1.3632 | 1.3632 | 1.3632 | 1.3632 | 1.3632 | 1.3632 | 1.3632 | 1.3632
Ethylene | Naphtha steam cracking + CCS | General | Energy | Electricity - Grid PPA | World | GJ/t mixed HVC | Value taken from Reshaping Plastics (2022) model in sheet 'Dynamic_input_output' | Reshaping Plastics (2022) model | TRUE | FALSE | 1.7783 | 1.7783 | 1.7783 | 1.7783 | 1.7783 | 1.7783 | 1.7783 | 1.7783 | 1.7783 | 1.7783 | 1.7783 | 1.7783 | 1.7783 | 1.7783 | 1.7783 | 1.7783 | 1.7783 | 1.7783 | 1.7783 | 1.7783 | 1.7783 | 1.7783 | 1.7783 | 1.7783 | 1.7783 | 1.7783 | 1.7783 | 1.7783 | 1.7783 | 1.7783 | 1.7783 | 1.7783 | 1.7783 | 1.7783 | 1.7783 | 1.7783 | 1.7783 | 1.7783 | 1.7783 | 1.7783 | 1.7783 | 1.7783 | 1.7783 | 1.7783 | 1.7783 | 1.7783 | 1.7783 | 1.7783 | 1.7783 | 1.7783 | 1.7783 | 1.7783 | 1.7783 | 1.7783 | 1.7783 | 1.7783 | 1.7783 | 1.7783 | 1.7783 | 1.7783 | 1.7783
Ethylene | Naphtha steam cracking + CCS | CCS | Emissions | Capture rate | World | % | DEEDs mentions that "maximum emissions reduction can reach about 90%". To be aligned with the Reshaping Plastics (2022) model the capture rate is specifically calculated by determinig the difference between process emissions of the conventional steam cracking process (1.5 t CO2/t ethylene) and the steam cracking + CCS process (0.2 t CO2/t ethylene). These values can be found in sheet dynamic_input_output in rows 60 and 108. In the Reshaping Plastics (2022) model the capture rate is assumed to be constant over time. | Reshaping Plastics (2022) model; https://deeds.eu/wp-content/uploads/2020/05/Ethylene-and-other-Olefins_web.pdf | TRUE | FALSE | 95 | 95 | 95 | 95 | 95 | 95 | 95 | 95 | 95 | 95 | 95 | 95 | 95 | 95 | 95 | 95 | 95 | 95 | 95 | 95 | 95 | 95 | 95 | 95 | 95 | 95 | 95 | 95 | 95 | 95 | 95 | 95 | 95 | 95 | 95 | 95 | 95 | 95 | 95 | 95 | 95 | 95 | 95 | 95 | 95 | 95 | 95 | 95 | 95 | 95 | 95 | 95 | 95 | 95 | 95 | 95 | 95 | 95 | 95 | 95 | 95
Ethylene | Naphtha electric steam cracking | General | Process economics | Assumed plant capacity | World | t ethylene/day | Assumed that the plant capacity is equal to a conventional plant. |  | FALSE | TRUE | 3150.6849 | 3150.6849 | 3150.6849 | 3150.6849 | 3150.6849 | 3150.6849 | 3150.6849 | 3150.6849 | 3150.6849 | 3150.6849 | 3150.6849 | 3150.6849 | 3150.6849 | 3150.6849 | 3150.6849 | 3150.6849 | 3150.6849 | 3150.6849 | 3150.6849 | 3150.6849 | 3150.6849 | 3150.6849 | 3150.6849 | 3150.6849 | 3150.6849 | 3150.6849 | 3150.6849 | 3150.6849 | 3150.6849 | 3150.6849 | 3150.6849 | 3150.6849 | 3150.6849 | 3150.6849 | 3150.6849 | 3150.6849 | 3150.6849 | 3150.6849 | 3150.6849 | 3150.6849 | 3150.6849 | 3150.6849 | 3150.6849 | 3150.6849 | 3150.6849 | 3150.6849 | 3150.6849 | 3150.6849 | 3150.6849 | 3150.6849 | 3150.6849 | 3150.6849 | 3150.6849 | 3150.6849 | 3150.6849 | 3150.6849 | 3150.6849 | 3150.6849 | 3150.6849 | 3150.6849 | 3150.6849
Ethylene | Naphtha electric steam cracking | General | Process economics | Plant lifetime | World | years |  | Mike Muskett estimate | FALSE | TRUE | 40 | 40 | 40 | 40 | 40 | 40 | 40 | 40 | 40 | 40 | 40 | 40 | 40 | 40 | 40 | 40 | 40 | 40 | 40 | 40 | 40 | 40 | 40 | 40 | 40 | 40 | 40 | 40 | 40 | 40 | 40 | 40 | 40 | 40 | 40 | 40 | 40 | 40 | 40 | 40 | 40 | 40 | 40 | 40 | 40 | 40 | 40 | 40 | 40 | 40 | 40 | 40 | 40 | 40 | 40 | 40 | 40 | 40 | 40 | 40 | 40
Ethylene | Naphtha electric steam cracking | Electric steam cracker | Process economics | CAPEX - new build brownfield | World | USD/t mixed HVC | Assumed same CAPEX as a conventional steam cracker. This is in line with the CAPEX mentioned in a different source (https://www.pbl.nl/sites/default/files/downloads/pbl-2020-decarbonisation-options-for-the-dutch-pvc-industry_3717.pdf): CAPEX of production plant with electric furnace is said to be 2800-4000 EUR/kW cracking furnace (see for further explanation page 38 of report). | - https://www.pbl.nl/sites/default/files/downloads/pbl-2021-decarbonisation-options-for-the-dutch-polyolefins-industry_4236.pdf p. 38 - Recalculated from EUR/kW, assuming 95% capacity utilization factor | FALSE | FALSE | 1255.5628 | 1255.5628 | 1255.5628 | 1255.5628 | 1255.5628 | 1255.5628 | 1255.5628 | 1255.5628 | 1255.5628 | 1255.5628 | 1255.5628 | 1255.5628 | 1255.5628 | 1255.5628 | 1255.5628 | 1255.5628 | 1255.5628 | 1255.5628 | 1255.5628 | 1255.5628 | 1255.5628 | 1255.5628 | 1255.5628 | 1255.5628 | 1255.5628 | 1255.5628 | 1255.5628 | 1255.5628 | 1255.5628 | 1255.5628 | 1255.5628 | 1255.5628 | 1255.5628 | 1255.5628 | 1255.5628 | 1255.5628 | 1255.5628 | 1255.5628 | 1255.5628 | 1255.5628 | 1255.5628 | 1255.5628 | 1255.5628 | 1255.5628 | 1255.5628 | 1255.5628 | 1255.5628 | 1255.5628 | 1255.5628 | 1255.5628 | 1255.5628 | 1255.5628 | 1255.5628 | 1255.5628 | 1255.5628 | 1255.5628 | 1255.5628 | 1255.5628 | 1255.5628 | 1255.5628 | 1255.5628
Ethylene | Naphtha electric steam cracking | General | Process economics | CAPEX - new build brownfield | World | USD/t mixed HVC | CAPEX of an Electric steam cracker. | Calculations | FALSE | FALSE | 1255.5628 | 1255.5628 | 1255.5628 | 1255.5628 | 1255.5628 | 1255.5628 | 1255.5628 | 1255.5628 | 1255.5628 | 1255.5628 | 1255.5628 | 1255.5628 | 1255.5628 | 1255.5628 | 1255.5628 | 1255.5628 | 1255.5628 | 1255.5628 | 1255.5628 | 1255.5628 | 1255.5628 | 1255.5628 | 1255.5628 | 1255.5628 | 1255.5628 | 1255.5628 | 1255.5628 | 1255.5628 | 1255.5628 | 1255.5628 | 1255.5628 | 1255.5628 | 1255.5628 | 1255.5628 | 1255.5628 | 1255.5628 | 1255.5628 | 1255.5628 | 1255.5628 | 1255.5628 | 1255.5628 | 1255.5628 | 1255.5628 | 1255.5628 | 1255.5628 | 1255.5628 | 1255.5628 | 1255.5628 | 1255.5628 | 1255.5628 | 1255.5628 | 1255.5628 | 1255.5628 | 1255.5628 | 1255.5628 | 1255.5628 | 1255.5628 | 1255.5628 | 1255.5628 | 1255.5628 | 1255.5628
Ethylene | Naphtha electric steam cracking | General | Process economics | O&M as % of CAPEX | World | % | Other source (https://www.pbl.nl/sites/default/files/downloads/pbl-2020-decarbonisation-options-for-the-dutch-pvc-industry_3717.pdf), mentions OPEX to be 2% of CAPEX. | Reshaping Plastics (2022) model | FALSE | TRUE | 5 | 5 | 5 | 5 | 5 | 5 | 5 | 5 | 5 | 5 | 5 | 5 | 5 | 5 | 5 | 5 | 5 | 5 | 5 | 5 | 5 | 5 | 5 | 5 | 5 | 5 | 5 | 5 | 5 | 5 | 5 | 5 | 5 | 5 | 5 | 5 | 5 | 5 | 5 | 5 | 5 | 5 | 5 | 5 | 5 | 5 | 5 | 5 | 5 | 5 | 5 | 5 | 5 | 5 | 5 | 5 | 5 | 5 | 5 | 5 | 5
Ethylene | Naphtha electric steam cracking | General | Process economics | O&M | World | USD/t mixed HVC | CAPEX multiplied by % of which is OPEX. | Reshaping Plastics (2022) model | FALSE | FALSE | 62.7781 | 62.7781 | 62.7781 | 62.7781 | 62.7781 | 62.7781 | 62.7781 | 62.7781 | 62.7781 | 62.7781 | 62.7781 | 62.7781 | 62.7781 | 62.7781 | 62.7781 | 62.7781 | 62.7781 | 62.7781 | 62.7781 | 62.7781 | 62.7781 | 62.7781 | 62.7781 | 62.7781 | 62.7781 | 62.7781 | 62.7781 | 62.7781 | 62.7781 | 62.7781 | 62.7781 | 62.7781 | 62.7781 | 62.7781 | 62.7781 | 62.7781 | 62.7781 | 62.7781 | 62.7781 | 62.7781 | 62.7781 | 62.7781 | 62.7781 | 62.7781 | 62.7781 | 62.7781 | 62.7781 | 62.7781 | 62.7781 | 62.7781 | 62.7781 | 62.7781 | 62.7781 | 62.7781 | 62.7781 | 62.7781 | 62.7781 | 62.7781 | 62.7781 | 62.7781 | 62.7781
Ethylene | Naphtha electric steam cracking | Electric steam cracker | Raw material | Naphtha | World | t/t mixed HVC | Value taken from Reshaping Plastics (2022) model in sheet 'Dynamic_input_output' | Reshaping Plastics (2022) model | FALSE | FALSE | 0.98745 | 0.98745 | 0.98745 | 0.98745 | 0.98745 | 0.98745 | 0.98745 | 0.98745 | 0.98745 | 0.98745 | 0.98745 | 0.98745 | 0.98745 | 0.98745 | 0.98745 | 0.98745 | 0.98745 | 0.98745 | 0.98745 | 0.98745 | 0.98745 | 0.98745 | 0.98745 | 0.98745 | 0.98745 | 0.98745 | 0.98745 | 0.98745 | 0.98745 | 0.98745 | 0.98745 | 0.98745 | 0.98745 | 0.98745 | 0.98745 | 0.98745 | 0.98745 | 0.98745 | 0.98745 | 0.98745 | 0.98745 | 0.98745 | 0.98745 | 0.98745 | 0.98745 | 0.98745 | 0.98745 | 0.98745 | 0.98745 | 0.98745 | 0.98745 | 0.98745 | 0.98745 | 0.98745 | 0.98745 | 0.98745 | 0.98745 | 0.98745 | 0.98745 | 0.98745 | 0.98745
Ethylene | Naphtha electric steam cracking | Electric steam cracker | Raw material | Ethane | World | t/t mixed HVC | Value taken from Reshaping Plastics (2022) model in sheet 'Dynamic_input_output' | Reshaping Plastics (2022) model | FALSE | FALSE | 0 | 0 | 0 | 0 | 0 | 0 | 0 | 0 | 0 | 0 | 0 | 0 | 0 | 0 | 0 | 0 | 0 | 0 | 0 | 0 | 0 | 0 | 0 | 0 | 0 | 0 | 0 | 0 | 0 | 0 | 0 | 0 | 0 | 0 | 0 | 0 | 0 | 0 | 0 | 0 | 0 | 0 | 0 | 0 | 0 | 0 | 0 | 0 | 0 | 0 | 0 | 0 | 0 | 0 | 0 | 0 | 0 | 0 | 0 | 0 | 0
Ethylene | Naphtha electric steam cracking | Electric steam cracker | Raw material | Propane | World | t/t mixed HVC | Value taken from Reshaping Plastics (2022) model in sheet 'Dynamic_input_output' | Reshaping Plastics (2022) model | FALSE | FALSE | 0.024696 | 0.024696 | 0.024696 | 0.024696 | 0.024696 | 0.024696 | 0.024696 | 0.024696 | 0.024696 | 0.024696 | 0.024696 | 0.024696 | 0.024696 | 0.024696 | 0.024696 | 0.024696 | 0.024696 | 0.024696 | 0.024696 | 0.024696 | 0.024696 | 0.024696 | 0.024696 | 0.024696 | 0.024696 | 0.024696 | 0.024696 | 0.024696 | 0.024696 | 0.024696 | 0.024696 | 0.024696 | 0.024696 | 0.024696 | 0.024696 | 0.024696 | 0.024696 | 0.024696 | 0.024696 | 0.024696 | 0.024696 | 0.024696 | 0.024696 | 0.024696 | 0.024696 | 0.024696 | 0.024696 | 0.024696 | 0.024696 | 0.024696 | 0.024696 | 0.024696 | 0.024696 | 0.024696 | 0.024696 | 0.024696 | 0.024696 | 0.024696 | 0.024696 | 0.024696 | 0.024696
Ethylene | Naphtha electric steam cracking | Electric steam cracker | Energy | Electricity - Grid PPA | World | GJ/t mixed HVC | Value taken from Reshaping Plastics (2022) model in sheet 'Dynamic_input_output' . In line with other source (https://www.pbl.nl/sites/default/files/downloads/pbl-2021-decarbonisation-options-for-large-volume-organic-chemicals-production-sabic-geleen_3718.pdf), which gives a value of 21.9 GJ/T ethylene. This source is based on a Sabic Geleen case study, where electricity demand is about 95% of current fuel gas demand in thermal energy. | Reshaping Plastics (2022) model | FALSE | FALSE | 8.1201 | 8.1201 | 8.1201 | 8.1201 | 8.1201 | 8.1201 | 8.1201 | 8.1201 | 8.1201 | 8.1201 | 8.1201 | 8.1201 | 8.1201 | 8.1201 | 8.1201 | 8.1201 | 8.1201 | 8.1201 | 8.1201 | 8.1201 | 8.1201 | 8.1201 | 8.1201 | 8.1201 | 8.1201 | 8.1201 | 8.1201 | 8.1201 | 8.1201 | 8.1201 | 8.1201 | 8.1201 | 8.1201 | 8.1201 | 8.1201 | 8.1201 | 8.1201 | 8.1201 | 8.1201 | 8.1201 | 8.1201 | 8.1201 | 8.1201 | 8.1201 | 8.1201 | 8.1201 | 8.1201 | 8.1201 | 8.1201 | 8.1201 | 8.1201 | 8.1201 | 8.1201 | 8.1201 | 8.1201 | 8.1201 | 8.1201 | 8.1201 | 8.1201 | 8.1201 | 8.1201
Ethylene | Naphtha electric steam cracking + by-product upgrade | General | Process economics | Assumed plant capacity | World | t ethylene/day | Same capacity assumed as conventional Naphtha steam cracking. Values based on SABIC Geleen plant in EU. Base year is 2018. | https://www.pbl.nl/sites/default/files/downloads/pbl-2021-decarbonisation-options-for-large-volume-organic-chemicals-production-sabic-geleen_3718.pdf | TRUE | TRUE | 3150.6849 | 3150.6849 | 3150.6849 | 3150.6849 | 3150.6849 | 3150.6849 | 3150.6849 | 3150.6849 | 3150.6849 | 3150.6849 | 3150.6849 | 3150.6849 | 3150.6849 | 3150.6849 | 3150.6849 | 3150.6849 | 3150.6849 | 3150.6849 | 3150.6849 | 3150.6849 | 3150.6849 | 3150.6849 | 3150.6849 | 3150.6849 | 3150.6849 | 3150.6849 | 3150.6849 | 3150.6849 | 3150.6849 | 3150.6849 | 3150.6849 | 3150.6849 | 3150.6849 | 3150.6849 | 3150.6849 | 3150.6849 | 3150.6849 | 3150.6849 | 3150.6849 | 3150.6849 | 3150.6849 | 3150.6849 | 3150.6849 | 3150.6849 | 3150.6849 | 3150.6849 | 3150.6849 | 3150.6849 | 3150.6849 | 3150.6849 | 3150.6849 | 3150.6849 | 3150.6849 | 3150.6849 | 3150.6849 | 3150.6849 | 3150.6849 | 3150.6849 | 3150.6849 | 3150.6849 | 3150.6849
Ethylene | Naphtha electric steam cracking + by-product upgrade | General | Process economics | Plant lifetime | World | years | Differs to plastics model, which takes 25 years. Advised by Mike to increase plant lifetime because no plant is realistically online for only 25 years - usually much older up to 50 years old. 25 years was taken only as standard project lifetime when building new cracker. | Mike Muskett estimate | TRUE | TRUE | 40 | 40 | 40 | 40 | 40 | 40 | 40 | 40 | 40 | 40 | 40 | 40 | 40 | 40 | 40 | 40 | 40 | 40 | 40 | 40 | 40 | 40 | 40 | 40 | 40 | 40 | 40 | 40 | 40 | 40 | 40 | 40 | 40 | 40 | 40 | 40 | 40 | 40 | 40 | 40 | 40 | 40 | 40 | 40 | 40 | 40 | 40 | 40 | 40 | 40 | 40 | 40 | 40 | 40 | 40 | 40 | 40 | 40 | 40 | 40 | 40
Ethylene | Naphtha electric steam cracking + by-product upgrade | Electric steam cracker | Process economics | CAPEX - new build brownfield | World | USD/t mixed HVC | Assumed same CAPEX as a conventional steam cracker. This is in line with the CAPEX mentioned in a different source (https://www.pbl.nl/sites/default/files/downloads/pbl-2020-decarbonisation-options-for-the-dutch-pvc-industry_3717.pdf): CAPEX of production plant with electric furnace is said to be 2800-4000 EUR/kW cracking furnace (see for further explanation page 38 of report). | - https://www.pbl.nl/sites/default/files/downloads/pbl-2021-decarbonisation-options-for-the-dutch-polyolefins-industry_4236.pdf p. 38 - Recalculated from EUR/kW, assuming 95% capacity utilization factor | TRUE | FALSE | 1255.5628 | 1255.5628 | 1255.5628 | 1255.5628 | 1255.5628 | 1255.5628 | 1255.5628 | 1255.5628 | 1255.5628 | 1255.5628 | 1255.5628 | 1255.5628 | 1255.5628 | 1255.5628 | 1255.5628 | 1255.5628 | 1255.5628 | 1255.5628 | 1255.5628 | 1255.5628 | 1255.5628 | 1255.5628 | 1255.5628 | 1255.5628 | 1255.5628 | 1255.5628 | 1255.5628 | 1255.5628 | 1255.5628 | 1255.5628 | 1255.5628 | 1255.5628 | 1255.5628 | 1255.5628 | 1255.5628 | 1255.5628 | 1255.5628 | 1255.5628 | 1255.5628 | 1255.5628 | 1255.5628 | 1255.5628 | 1255.5628 | 1255.5628 | 1255.5628 | 1255.5628 | 1255.5628 | 1255.5628 | 1255.5628 | 1255.5628 | 1255.5628 | 1255.5628 | 1255.5628 | 1255.5628 | 1255.5628 | 1255.5628 | 1255.5628 | 1255.5628 | 1255.5628 | 1255.5628 | 1255.5628
Ethylene | Naphtha electric steam cracking + by-product upgrade | Electric steam cracker | Process economics | CAPEX - retrofit | World | USD/t mixed HVC | Assumed 70% of a new electric cracker | Estimate based on expert interviews | TRUE |  | 878.8939 | 878.8939 | 878.8939 | 878.8939 | 878.8939 | 878.8939 | 878.8939 | 878.8939 | 878.8939 | 878.8939 | 878.8939 | 878.8939 | 878.8939 | 878.8939 | 878.8939 | 878.8939 | 878.8939 | 878.8939 | 878.8939 | 878.8939 | 878.8939 | 878.8939 | 878.8939 | 878.8939 | 878.8939 | 878.8939 | 878.8939 | 878.8939 | 878.8939 | 878.8939 | 878.8939 | 878.8939 | 878.8939 | 878.8939 | 878.8939 | 878.8939 | 878.8939 | 878.8939 | 878.8939 | 878.8939 | 878.8939 | 878.8939 | 878.8939 | 878.8939 | 878.8939 | 878.8939 | 878.8939 | 878.8939 | 878.8939 | 878.8939 | 878.8939 | 878.8939 | 878.8939 | 878.8939 | 878.8939 | 878.8939 | 878.8939 | 878.8939 | 878.8939 | 878.8939 | 878.8939
Ethylene | Naphtha electric steam cracking + by-product upgrade | POX unit | Process economics | CAPEX - new build brownfield | World | USD/t mixed HVC |  | Mike Muskett calculations for by-product upgrade | TRUE | FALSE | 318.1984 | 318.1984 | 318.1984 | 318.1984 | 318.1984 | 318.1984 | 318.1984 | 318.1984 | 318.1984 | 318.1984 | 318.1984 | 318.1984 | 318.1984 | 318.1984 | 318.1984 | 318.1984 | 318.1984 | 318.1984 | 318.1984 | 318.1984 | 318.1984 | 318.1984 | 318.1984 | 318.1984 | 318.1984 | 318.1984 | 318.1984 | 318.1984 | 318.1984 | 318.1984 | 318.1984 | 318.1984 | 318.1984 | 318.1984 | 318.1984 | 318.1984 | 318.1984 | 318.1984 | 318.1984 | 318.1984 | 318.1984 | 318.1984 | 318.1984 | 318.1984 | 318.1984 | 318.1984 | 318.1984 | 318.1984 | 318.1984 | 318.1984 | 318.1984 | 318.1984 | 318.1984 | 318.1984 | 318.1984 | 318.1984 | 318.1984 | 318.1984 | 318.1984 | 318.1984 | 318.1984
Ethylene | Naphtha electric steam cracking + by-product upgrade | Methanol synthesis unit | Process economics | CAPEX - new build brownfield | World | USD/t mixed HVC |  | Mike Muskett calculations for by-product upgrade | TRUE | FALSE | 130.498 | 130.498 | 130.498 | 130.498 | 130.498 | 130.498 | 130.498 | 130.498 | 130.498 | 130.498 | 130.498 | 130.498 | 130.498 | 130.498 | 130.498 | 130.498 | 130.498 | 130.498 | 130.498 | 130.498 | 130.498 | 130.498 | 130.498 | 130.498 | 130.498 | 130.498 | 130.498 | 130.498 | 130.498 | 130.498 | 130.498 | 130.498 | 130.498 | 130.498 | 130.498 | 130.498 | 130.498 | 130.498 | 130.498 | 130.498 | 130.498 | 130.498 | 130.498 | 130.498 | 130.498 | 130.498 | 130.498 | 130.498 | 130.498 | 130.498 | 130.498 | 130.498 | 130.498 | 130.498 | 130.498 | 130.498 | 130.498 | 130.498 | 130.498 | 130.498 | 130.498
Ethylene | Naphtha electric steam cracking + by-product upgrade | MTO unit | Process economics | CAPEX - new build brownfield | World | USD/t mixed HVC |  | Mike Muskett calculations for by-product upgrade | TRUE | FALSE | 308.8866 | 308.8866 | 308.8866 | 308.8866 | 308.8866 | 308.8866 | 308.8866 | 308.8866 | 308.8866 | 308.8866 | 308.8866 | 308.8866 | 308.8866 | 308.8866 | 308.8866 | 308.8866 | 308.8866 | 308.8866 | 308.8866 | 308.8866 | 308.8866 | 308.8866 | 308.8866 | 308.8866 | 308.8866 | 308.8866 | 308.8866 | 308.8866 | 308.8866 | 308.8866 | 308.8866 | 308.8866 | 308.8866 | 308.8866 | 308.8866 | 308.8866 | 308.8866 | 308.8866 | 308.8866 | 308.8866 | 308.8866 | 308.8866 | 308.8866 | 308.8866 | 308.8866 | 308.8866 | 308.8866 | 308.8866 | 308.8866 | 308.8866 | 308.8866 | 308.8866 | 308.8866 | 308.8866 | 308.8866 | 308.8866 | 308.8866 | 308.8866 | 308.8866 | 308.8866 | 308.8866
Ethylene | Naphtha electric steam cracking + by-product upgrade | General | Process economics | CAPEX - new build brownfield | World | USD/t mixed HVC | CAPEX costs of Electric steam cracker, steam reformer for cracking by-products and an MTO unit. What we mean by CCU in case of Steam cracking is upgrading heavy by-products of cracking to ethylene. Through gasification/steam reforming, synthesis of methanol, and then synthesis of ethylene from methanol. | Calculations | TRUE | FALSE | 2013.1457 | 2013.1457 | 2013.1457 | 2013.1457 | 2013.1457 | 2013.1457 | 2013.1457 | 2013.1457 | 2013.1457 | 2013.1457 | 2013.1457 | 2013.1457 | 2013.1457 | 2013.1457 | 2013.1457 | 2013.1457 | 2013.1457 | 2013.1457 | 2013.1457 | 2013.1457 | 2013.1457 | 2013.1457 | 2013.1457 | 2013.1457 | 2013.1457 | 2013.1457 | 2013.1457 | 2013.1457 | 2013.1457 | 2013.1457 | 2013.1457 | 2013.1457 | 2013.1457 | 2013.1457 | 2013.1457 | 2013.1457 | 2013.1457 | 2013.1457 | 2013.1457 | 2013.1457 | 2013.1457 | 2013.1457 | 2013.1457 | 2013.1457 | 2013.1457 | 2013.1457 | 2013.1457 | 2013.1457 | 2013.1457 | 2013.1457 | 2013.1457 | 2013.1457 | 2013.1457 | 2013.1457 | 2013.1457 | 2013.1457 | 2013.1457 | 2013.1457 | 2013.1457 | 2013.1457 | 2013.1457
Ethylene | Naphtha electric steam cracking + by-product upgrade | General | Process economics | CAPEX - retrofit | World | USD/t mixed HVC |  | Calculations | TRUE | FALSE | 757.583 | 757.583 | 757.583 | 757.583 | 757.583 | 757.583 | 757.583 | 757.583 | 757.583 | 757.583 | 757.583 | 757.583 | 757.583 | 757.583 | 757.583 | 757.583 | 757.583 | 757.583 | 757.583 | 757.583 | 757.583 | 757.583 | 757.583 | 757.583 | 757.583 | 757.583 | 757.583 | 757.583 | 757.583 | 757.583 | 757.583 | 757.583 | 757.583 | 757.583 | 757.583 | 757.583 | 757.583 | 757.583 | 757.583 | 757.583 | 757.583 | 757.583 | 757.583 | 757.583 | 757.583 | 757.583 | 757.583 | 757.583 | 757.583 | 757.583 | 757.583 | 757.583 | 757.583 | 757.583 | 757.583 | 757.583 | 757.583 | 757.583 | 757.583 | 757.583 | 757.583
Ethylene | Naphtha electric steam cracking + by-product upgrade | General | Process economics | O&M as % of CAPEX | World | % | Value taken directly from model. | Reshaping Plastics (2022) model | FALSE | TRUE | 5 | 5 | 5 | 5 | 5 | 5 | 5 | 5 | 5 | 5 | 5 | 5 | 5 | 5 | 5 | 5 | 5 | 5 | 5 | 5 | 5 | 5 | 5 | 5 | 5 | 5 | 5 | 5 | 5 | 5 | 5 | 5 | 5 | 5 | 5 | 5 | 5 | 5 | 5 | 5 | 5 | 5 | 5 | 5 | 5 | 5 | 5 | 5 | 5 | 5 | 5 | 5 | 5 | 5 | 5 | 5 | 5 | 5 | 5 | 5 | 5
Ethylene | Naphtha electric steam cracking + by-product upgrade | General | Process economics | O&M | World | USD/t mixed HVC | CAPEX multiplied by % of which is OPEX. | Reshaping Plastics (2022) model | TRUE | FALSE | 100.6573 | 100.6573 | 100.6573 | 100.6573 | 100.6573 | 100.6573 | 100.6573 | 100.6573 | 100.6573 | 100.6573 | 100.6573 | 100.6573 | 100.6573 | 100.6573 | 100.6573 | 100.6573 | 100.6573 | 100.6573 | 100.6573 | 100.6573 | 100.6573 | 100.6573 | 100.6573 | 100.6573 | 100.6573 | 100.6573 | 100.6573 | 100.6573 | 100.6573 | 100.6573 | 100.6573 | 100.6573 | 100.6573 | 100.6573 | 100.6573 | 100.6573 | 100.6573 | 100.6573 | 100.6573 | 100.6573 | 100.6573 | 100.6573 | 100.6573 | 100.6573 | 100.6573 | 100.6573 | 100.6573 | 100.6573 | 100.6573 | 100.6573 | 100.6573 | 100.6573 | 100.6573 | 100.6573 | 100.6573 | 100.6573 | 100.6573 | 100.6573 | 100.6573 | 100.6573 | 100.6573
Ethylene | Naphtha electric steam cracking + by-product upgrade | Electric steam cracker | Raw material | Naphtha | World | t/t mixed HVC | Value taken from Reshaping Plastics (2022) model in sheet 'Dynamic_input_output' | Reshaping Plastics (2022) model | TRUE | FALSE | 0.84939 | 0.84939 | 0.84939 | 0.84939 | 0.84939 | 0.84939 | 0.84939 | 0.84939 | 0.84939 | 0.84939 | 0.84939 | 0.84939 | 0.84939 | 0.84939 | 0.84939 | 0.84939 | 0.84939 | 0.84939 | 0.84939 | 0.84939 | 0.84939 | 0.84939 | 0.84939 | 0.84939 | 0.84939 | 0.84939 | 0.84939 | 0.84939 | 0.84939 | 0.84939 | 0.84939 | 0.84939 | 0.84939 | 0.84939 | 0.84939 | 0.84939 | 0.84939 | 0.84939 | 0.84939 | 0.84939 | 0.84939 | 0.84939 | 0.84939 | 0.84939 | 0.84939 | 0.84939 | 0.84939 | 0.84939 | 0.84939 | 0.84939 | 0.84939 | 0.84939 | 0.84939 | 0.84939 | 0.84939 | 0.84939 | 0.84939 | 0.84939 | 0.84939 | 0.84939 | 0.84939
Ethylene | Naphtha electric steam cracking + by-product upgrade | Electric steam cracker | Raw material | Ethane | World | t/t mixed HVC | Value taken from Reshaping Plastics (2022) model in sheet 'Dynamic_input_output' | Reshaping Plastics (2022) model | TRUE | FALSE | 0 | 0 | 0 | 0 | 0 | 0 | 0 | 0 | 0 | 0 | 0 | 0 | 0 | 0 | 0 | 0 | 0 | 0 | 0 | 0 | 0 | 0 | 0 | 0 | 0 | 0 | 0 | 0 | 0 | 0 | 0 | 0 | 0 | 0 | 0 | 0 | 0 | 0 | 0 | 0 | 0 | 0 | 0 | 0 | 0 | 0 | 0 | 0 | 0 | 0 | 0 | 0 | 0 | 0 | 0 | 0 | 0 | 0 | 0 | 0 | 0
Ethylene | Naphtha electric steam cracking + by-product upgrade | Electric steam cracker | Raw material | Propane | World | t/t mixed HVC | Value taken from Reshaping Plastics (2022) model in sheet 'Dynamic_input_output' | Reshaping Plastics (2022) model | TRUE | FALSE | 0.021053 | 0.021053 | 0.021053 | 0.021053 | 0.021053 | 0.021053 | 0.021053 | 0.021053 | 0.021053 | 0.021053 | 0.021053 | 0.021053 | 0.021053 | 0.021053 | 0.021053 | 0.021053 | 0.021053 | 0.021053 | 0.021053 | 0.021053 | 0.021053 | 0.021053 | 0.021053 | 0.021053 | 0.021053 | 0.021053 | 0.021053 | 0.021053 | 0.021053 | 0.021053 | 0.021053 | 0.021053 | 0.021053 | 0.021053 | 0.021053 | 0.021053 | 0.021053 | 0.021053 | 0.021053 | 0.021053 | 0.021053 | 0.021053 | 0.021053 | 0.021053 | 0.021053 | 0.021053 | 0.021053 | 0.021053 | 0.021053 | 0.021053 | 0.021053 | 0.021053 | 0.021053 | 0.021053 | 0.021053 | 0.021053 | 0.021053 | 0.021053 | 0.021053 | 0.021053 | 0.021053
Ethylene | Naphtha electric steam cracking + by-product upgrade | General | Raw material | Oxygen | World | t/t mixed HVC | Value taken from Reshaping Plastics (2022) model in sheet 'Dynamic_input_output' | Reshaping Plastics (2022) model | TRUE | FALSE | 0.064777 | 0.064777 | 0.064777 | 0.064777 | 0.064777 | 0.064777 | 0.064777 | 0.064777 | 0.064777 | 0.064777 | 0.064777 | 0.064777 | 0.064777 | 0.064777 | 0.064777 | 0.064777 | 0.064777 | 0.064777 | 0.064777 | 0.064777 | 0.064777 | 0.064777 | 0.064777 | 0.064777 | 0.064777 | 0.064777 | 0.064777 | 0.064777 | 0.064777 | 0.064777 | 0.064777 | 0.064777 | 0.064777 | 0.064777 | 0.064777 | 0.064777 | 0.064777 | 0.064777 | 0.064777 | 0.064777 | 0.064777 | 0.064777 | 0.064777 | 0.064777 | 0.064777 | 0.064777 | 0.064777 | 0.064777 | 0.064777 | 0.064777 | 0.064777 | 0.064777 | 0.064777 | 0.064777 | 0.064777 | 0.064777 | 0.064777 | 0.064777 | 0.064777 | 0.064777 | 0.064777
Ethylene | Naphtha electric steam cracking + by-product upgrade | Electric steam cracker | Energy | Electricity - Grid PPA | World | GJ/t mixed HVC | Same as naphtha electric steam cracking business case | Reshaping Plastics (2022) model | FALSE |  | 8.1201 | 8.1201 | 8.1201 | 8.1201 | 8.1201 | 8.1201 | 8.1201 | 8.1201 | 8.1201 | 8.1201 | 8.1201 | 8.1201 | 8.1201 | 8.1201 | 8.1201 | 8.1201 | 8.1201 | 8.1201 | 8.1201 | 8.1201 | 8.1201 | 8.1201 | 8.1201 | 8.1201 | 8.1201 | 8.1201 | 8.1201 | 8.1201 | 8.1201 | 8.1201 | 8.1201 | 8.1201 | 8.1201 | 8.1201 | 8.1201 | 8.1201 | 8.1201 | 8.1201 | 8.1201 | 8.1201 | 8.1201 | 8.1201 | 8.1201 | 8.1201 | 8.1201 | 8.1201 | 8.1201 | 8.1201 | 8.1201 | 8.1201 | 8.1201 | 8.1201 | 8.1201 | 8.1201 | 8.1201 | 8.1201 | 8.1201 | 8.1201 | 8.1201 | 8.1201 | 8.1201
Ethylene | Naphtha electric steam cracking + by-product upgrade | By-product upgrade | Energy | Electricity - Grid PPA | World | GJ/t mixed HVC |  | Mike Muskett calculations for by-product upgrade | FALSE |  | 1.5591 | 1.5591 | 1.5591 | 1.5591 | 1.5591 | 1.5591 | 1.5591 | 1.5591 | 1.5591 | 1.5591 | 1.5591 | 1.5591 | 1.5591 | 1.5591 | 1.5591 | 1.5591 | 1.5591 | 1.5591 | 1.5591 | 1.5591 | 1.5591 | 1.5591 | 1.5591 | 1.5591 | 1.5591 | 1.5591 | 1.5591 | 1.5591 | 1.5591 | 1.5591 | 1.5591 | 1.5591 | 1.5591 | 1.5591 | 1.5591 | 1.5591 | 1.5591 | 1.5591 | 1.5591 | 1.5591 | 1.5591 | 1.5591 | 1.5591 | 1.5591 | 1.5591 | 1.5591 | 1.5591 | 1.5591 | 1.5591 | 1.5591 | 1.5591 | 1.5591 | 1.5591 | 1.5591 | 1.5591 | 1.5591 | 1.5591 | 1.5591 | 1.5591 | 1.5591 | 1.5591
Ethylene | Naphtha electric steam cracking + by-product upgrade | General | Energy | Electricity - Grid PPA | World | GJ/t mixed HVC |  |  | TRUE | FALSE | 9.6792 | 9.6792 | 9.6792 | 9.6792 | 9.6792 | 9.6792 | 9.6792 | 9.6792 | 9.6792 | 9.6792 | 9.6792 | 9.6792 | 9.6792 | 9.6792 | 9.6792 | 9.6792 | 9.6792 | 9.6792 | 9.6792 | 9.6792 | 9.6792 | 9.6792 | 9.6792 | 9.6792 | 9.6792 | 9.6792 | 9.6792 | 9.6792 | 9.6792 | 9.6792 | 9.6792 | 9.6792 | 9.6792 | 9.6792 | 9.6792 | 9.6792 | 9.6792 | 9.6792 | 9.6792 | 9.6792 | 9.6792 | 9.6792 | 9.6792 | 9.6792 | 9.6792 | 9.6792 | 9.6792 | 9.6792 | 9.6792 | 9.6792 | 9.6792 | 9.6792 | 9.6792 | 9.6792 | 9.6792 | 9.6792 | 9.6792 | 9.6792 | 9.6792 | 9.6792 | 9.6792
Ethylene | Naphtha electric steam cracking + by-product upgrade | By-product upgrade | Raw material | Hydrogen | World | t/t mixed HVC | To rebalance the C:H ratio for synthesising methanol | Mike Muskett calculations for by-product upgrade | TRUE |  | 0.01919 | 0.01919 | 0.01919 | 0.01919 | 0.01919 | 0.01919 | 0.01919 | 0.01919 | 0.01919 | 0.01919 | 0.01919 | 0.01919 | 0.01919 | 0.01919 | 0.01919 | 0.01919 | 0.01919 | 0.01919 | 0.01919 | 0.01919 | 0.01919 | 0.01919 | 0.01919 | 0.01919 | 0.01919 | 0.01919 | 0.01919 | 0.01919 | 0.01919 | 0.01919 | 0.01919 | 0.01919 | 0.01919 | 0.01919 | 0.01919 | 0.01919 | 0.01919 | 0.01919 | 0.01919 | 0.01919 | 0.01919 | 0.01919 | 0.01919 | 0.01919 | 0.01919 | 0.01919 | 0.01919 | 0.01919 | 0.01919 | 0.01919 | 0.01919 | 0.01919 | 0.01919 | 0.01919 | 0.01919 | 0.01919 | 0.01919 | 0.01919 | 0.01919 | 0.01919 | 0.01919
Ethylene | Naphtha H2 steam cracking | General | Process economics | Assumed plant capacity | World | t ethylene/day | Assumed same value as conventional naphtha plant as only the fuel is replaced. Values based on SABIC Geleen plant in EU. Base year is 2018. | https://www.pbl.nl/sites/default/files/downloads/pbl-2021-decarbonisation-options-for-large-volume-organic-chemicals-production-sabic-geleen_3718.pdf | FALSE | TRUE | 3150.6849 | 3150.6849 | 3150.6849 | 3150.6849 | 3150.6849 | 3150.6849 | 3150.6849 | 3150.6849 | 3150.6849 | 3150.6849 | 3150.6849 | 3150.6849 | 3150.6849 | 3150.6849 | 3150.6849 | 3150.6849 | 3150.6849 | 3150.6849 | 3150.6849 | 3150.6849 | 3150.6849 | 3150.6849 | 3150.6849 | 3150.6849 | 3150.6849 | 3150.6849 | 3150.6849 | 3150.6849 | 3150.6849 | 3150.6849 | 3150.6849 | 3150.6849 | 3150.6849 | 3150.6849 | 3150.6849 | 3150.6849 | 3150.6849 | 3150.6849 | 3150.6849 | 3150.6849 | 3150.6849 | 3150.6849 | 3150.6849 | 3150.6849 | 3150.6849 | 3150.6849 | 3150.6849 | 3150.6849 | 3150.6849 | 3150.6849 | 3150.6849 | 3150.6849 | 3150.6849 | 3150.6849 | 3150.6849 | 3150.6849 | 3150.6849 | 3150.6849 | 3150.6849 | 3150.6849 | 3150.6849
Ethylene | Naphtha H2 steam cracking | General | Process economics | Plant lifetime | World | years | Differs to plastics model, which takes 25 years. Advised by Mike to increase plant lifetime because no plant is realistically online for only 25 years - usually much older up to 50 years old. 25 years was taken only as standard project lifetime when building new cracker. | Mike Muskett estimate | FALSE | TRUE | 40 | 40 | 40 | 40 | 40 | 40 | 40 | 40 | 40 | 40 | 40 | 40 | 40 | 40 | 40 | 40 | 40 | 40 | 40 | 40 | 40 | 40 | 40 | 40 | 40 | 40 | 40 | 40 | 40 | 40 | 40 | 40 | 40 | 40 | 40 | 40 | 40 | 40 | 40 | 40 | 40 | 40 | 40 | 40 | 40 | 40 | 40 | 40 | 40 | 40 | 40 | 40 | 40 | 40 | 40 | 40 | 40 | 40 | 40 | 40 | 40
Ethylene | Naphtha H2 steam cracking | Steam cracker | Process economics | CAPEX - new build brownfield | World | USD/t mixed HVC | Same as for traditional steam cracker route | https://www.pbl.nl/sites/default/files/downloads/pbl-2021-decarbonisation-options-for-the-dutch-polyolefins-industry_4236.pdf p. 38 Recalculated from EUR/kW, assuming 95% capacity utilization factor" | FALSE | FALSE | 1255.3158 | 1255.3158 | 1255.3158 | 1255.3158 | 1255.3158 | 1255.3158 | 1255.3158 | 1255.3158 | 1255.3158 | 1255.3158 | 1255.3158 | 1255.3158 | 1255.3158 | 1255.3158 | 1255.3158 | 1255.3158 | 1255.3158 | 1255.3158 | 1255.3158 | 1255.3158 | 1255.3158 | 1255.3158 | 1255.3158 | 1255.3158 | 1255.3158 | 1255.3158 | 1255.3158 | 1255.3158 | 1255.3158 | 1255.3158 | 1255.3158 | 1255.3158 | 1255.3158 | 1255.3158 | 1255.3158 | 1255.3158 | 1255.3158 | 1255.3158 | 1255.3158 | 1255.3158 | 1255.3158 | 1255.3158 | 1255.3158 | 1255.3158 | 1255.3158 | 1255.3158 | 1255.3158 | 1255.3158 | 1255.3158 | 1255.3158 | 1255.3158 | 1255.3158 | 1255.3158 | 1255.3158 | 1255.3158 | 1255.3158 | 1255.3158 | 1255.3158 | 1255.3158 | 1255.3158 | 1255.3158
Ethylene | Naphtha H2 steam cracking | Hydrogen burners | Process economics | CAPEX - new build brownfield | World | USD/t mixed HVC | Reshaping Plastics (2022) model note: p. 36 of source, the value is recalculated from EUR/kW, assuming 95% capacity utilization factor. Investment costs for hydrogen as fuel for steam crackers is 150-460 M euros per year for a capacity of 1150 kt of ethylene. The investment costs include extra pipeline for hydrogen, hydrogen compressors, adjustment to the furnaces, however, it does not include the costs for the NOx abatement equipment. Mike Muskett comment: for the ethylene plant itself, the refurbishment capex would be small : burner replacement and some other tweaks would be needed, plus perhaps NOx mtigation. Mike is checking the NOx abatement equipment costs. | - https://www.pbl.nl/sites/default/files/downloads/pbl-2021-decarbonisation-options-for-the-dutch-polyolefins-industry_4236.pdf | FALSE | FALSE | 136.5506 | 136.5506 | 136.5506 | 136.5506 | 136.5506 | 136.5506 | 136.5506 | 136.5506 | 136.5506 | 136.5506 | 136.5506 | 136.5506 | 136.5506 | 136.5506 | 136.5506 | 136.5506 | 136.5506 | 136.5506 | 136.5506 | 136.5506 | 136.5506 | 136.5506 | 136.5506 | 136.5506 | 136.5506 | 136.5506 | 136.5506 | 136.5506 | 136.5506 | 136.5506 | 136.5506 | 136.5506 | 136.5506 | 136.5506 | 136.5506 | 136.5506 | 136.5506 | 136.5506 | 136.5506 | 136.5506 | 136.5506 | 136.5506 | 136.5506 | 136.5506 | 136.5506 | 136.5506 | 136.5506 | 136.5506 | 136.5506 | 136.5506 | 136.5506 | 136.5506 | 136.5506 | 136.5506 | 136.5506 | 136.5506 | 136.5506 | 136.5506 | 136.5506 | 136.5506 | 136.5506
Ethylene | Naphtha H2 steam cracking | NOx abatement unit | Process economics | CAPEX - new build brownfield | World | USD/t mixed HVC | Agreed with Mike on CAPEX cost of 25800 USD/MMBtu for a gas-burning equivalent of a comparable size (350 MMBtu/hour size). CAPEX of NOx abatement unit = 25800 (USD[2004]/MMBtu) * 1.44 (USD[2021]/USD[2004]) * 0.948 (MMBtu/GJ) * 0.18 (t H2/t ethylene) * 119.96 (GJ H2/t H2) = 760500 USD/t ethylene, then divide by number of hours in a year because MMBtu unit in source should have been written as MMBtu/hour. | Cost of NOx abatement unit_SCRCostManualchapter7thEdition_2016 | FALSE | FALSE | 14.4255 | 14.4255 | 14.4255 | 14.4255 | 14.4255 | 14.4255 | 14.4255 | 14.4255 | 14.4255 | 14.4255 | 14.4255 | 14.4255 | 14.4255 | 14.4255 | 14.4255 | 14.4255 | 14.4255 | 14.4255 | 14.4255 | 14.4255 | 14.4255 | 14.4255 | 14.4255 | 14.4255 | 14.4255 | 14.4255 | 14.4255 | 14.4255 | 14.4255 | 14.4255 | 14.4255 | 14.4255 | 14.4255 | 14.4255 | 14.4255 | 14.4255 | 14.4255 | 14.4255 | 14.4255 | 14.4255 | 14.4255 | 14.4255 | 14.4255 | 14.4255 | 14.4255 | 14.4255 | 14.4255 | 14.4255 | 14.4255 | 14.4255 | 14.4255 | 14.4255 | 14.4255 | 14.4255 | 14.4255 | 14.4255 | 14.4255 | 14.4255 | 14.4255 | 14.4255 | 14.4255
Ethylene | Naphtha H2 steam cracking | General | Process economics | CAPEX - new build brownfield | World | USD/t mixed HVC | CAPEX of steam cracker and hydrogen burners. | Calculations | FALSE | FALSE | 1406.2919 | 1406.2919 | 1406.2919 | 1406.2919 | 1406.2919 | 1406.2919 | 1406.2919 | 1406.2919 | 1406.2919 | 1406.2919 | 1406.2919 | 1406.2919 | 1406.2919 | 1406.2919 | 1406.2919 | 1406.2919 | 1406.2919 | 1406.2919 | 1406.2919 | 1406.2919 | 1406.2919 | 1406.2919 | 1406.2919 | 1406.2919 | 1406.2919 | 1406.2919 | 1406.2919 | 1406.2919 | 1406.2919 | 1406.2919 | 1406.2919 | 1406.2919 | 1406.2919 | 1406.2919 | 1406.2919 | 1406.2919 | 1406.2919 | 1406.2919 | 1406.2919 | 1406.2919 | 1406.2919 | 1406.2919 | 1406.2919 | 1406.2919 | 1406.2919 | 1406.2919 | 1406.2919 | 1406.2919 | 1406.2919 | 1406.2919 | 1406.2919 | 1406.2919 | 1406.2919 | 1406.2919 | 1406.2919 | 1406.2919 | 1406.2919 | 1406.2919 | 1406.2919 | 1406.2919 | 1406.2919
Ethylene | Naphtha H2 steam cracking | General | Process economics | CAPEX - retrofit | World | USD/t mixed HVC | For retrofit only the costs of the hydrogen burners are included. | Calculations | FALSE | FALSE | 150.9761 | 150.9761 | 150.9761 | 150.9761 | 150.9761 | 150.9761 | 150.9761 | 150.9761 | 150.9761 | 150.9761 | 150.9761 | 150.9761 | 150.9761 | 150.9761 | 150.9761 | 150.9761 | 150.9761 | 150.9761 | 150.9761 | 150.9761 | 150.9761 | 150.9761 | 150.9761 | 150.9761 | 150.9761 | 150.9761 | 150.9761 | 150.9761 | 150.9761 | 150.9761 | 150.9761 | 150.9761 | 150.9761 | 150.9761 | 150.9761 | 150.9761 | 150.9761 | 150.9761 | 150.9761 | 150.9761 | 150.9761 | 150.9761 | 150.9761 | 150.9761 | 150.9761 | 150.9761 | 150.9761 | 150.9761 | 150.9761 | 150.9761 | 150.9761 | 150.9761 | 150.9761 | 150.9761 | 150.9761 | 150.9761 | 150.9761 | 150.9761 | 150.9761 | 150.9761 | 150.9761
Ethylene | Naphtha H2 steam cracking | General | Process economics | O&M as % of CAPEX | World | % | Value taken directly from model. | Reshaping Plastics (2022) model | FALSE | TRUE | 5 | 5 | 5 | 5 | 5 | 5 | 5 | 5 | 5 | 5 | 5 | 5 | 5 | 5 | 5 | 5 | 5 | 5 | 5 | 5 | 5 | 5 | 5 | 5 | 5 | 5 | 5 | 5 | 5 | 5 | 5 | 5 | 5 | 5 | 5 | 5 | 5 | 5 | 5 | 5 | 5 | 5 | 5 | 5 | 5 | 5 | 5 | 5 | 5 | 5 | 5 | 5 | 5 | 5 | 5 | 5 | 5 | 5 | 5 | 5 | 5
Ethylene | Naphtha H2 steam cracking | General | Process economics | O&M | World | USD/t mixed HVC | CAPEX multiplied by % of which is OPEX. | Reshaping Plastics (2022) model | FALSE | FALSE | 70.3146 | 70.3146 | 70.3146 | 70.3146 | 70.3146 | 70.3146 | 70.3146 | 70.3146 | 70.3146 | 70.3146 | 70.3146 | 70.3146 | 70.3146 | 70.3146 | 70.3146 | 70.3146 | 70.3146 | 70.3146 | 70.3146 | 70.3146 | 70.3146 | 70.3146 | 70.3146 | 70.3146 | 70.3146 | 70.3146 | 70.3146 | 70.3146 | 70.3146 | 70.3146 | 70.3146 | 70.3146 | 70.3146 | 70.3146 | 70.3146 | 70.3146 | 70.3146 | 70.3146 | 70.3146 | 70.3146 | 70.3146 | 70.3146 | 70.3146 | 70.3146 | 70.3146 | 70.3146 | 70.3146 | 70.3146 | 70.3146 | 70.3146 | 70.3146 | 70.3146 | 70.3146 | 70.3146 | 70.3146 | 70.3146 | 70.3146 | 70.3146 | 70.3146 | 70.3146 | 70.3146
Ethylene | Naphtha H2 steam cracking | Steam cracker | Raw material | Naphtha | World | t/t mixed HVC | Value taken from Reshaping Plastics (2022) model in sheet 'Dynamic_input_output' | Reshaping Plastics (2022) model | FALSE | FALSE | 0.98745 | 0.98745 | 0.98745 | 0.98745 | 0.98745 | 0.98745 | 0.98745 | 0.98745 | 0.98745 | 0.98745 | 0.98745 | 0.98745 | 0.98745 | 0.98745 | 0.98745 | 0.98745 | 0.98745 | 0.98745 | 0.98745 | 0.98745 | 0.98745 | 0.98745 | 0.98745 | 0.98745 | 0.98745 | 0.98745 | 0.98745 | 0.98745 | 0.98745 | 0.98745 | 0.98745 | 0.98745 | 0.98745 | 0.98745 | 0.98745 | 0.98745 | 0.98745 | 0.98745 | 0.98745 | 0.98745 | 0.98745 | 0.98745 | 0.98745 | 0.98745 | 0.98745 | 0.98745 | 0.98745 | 0.98745 | 0.98745 | 0.98745 | 0.98745 | 0.98745 | 0.98745 | 0.98745 | 0.98745 | 0.98745 | 0.98745 | 0.98745 | 0.98745 | 0.98745 | 0.98745
Ethylene | Naphtha H2 steam cracking | Steam cracker | Raw material | Ethane | World | t/t mixed HVC | Value taken from Reshaping Plastics (2022) model in sheet 'Dynamic_input_output' | Reshaping Plastics (2022) model | FALSE | FALSE | 0 | 0 | 0 | 0 | 0 | 0 | 0 | 0 | 0 | 0 | 0 | 0 | 0 | 0 | 0 | 0 | 0 | 0 | 0 | 0 | 0 | 0 | 0 | 0 | 0 | 0 | 0 | 0 | 0 | 0 | 0 | 0 | 0 | 0 | 0 | 0 | 0 | 0 | 0 | 0 | 0 | 0 | 0 | 0 | 0 | 0 | 0 | 0 | 0 | 0 | 0 | 0 | 0 | 0 | 0 | 0 | 0 | 0 | 0 | 0 | 0
Ethylene | Naphtha H2 steam cracking | Steam cracker | Raw material | Propane | World | t/t mixed HVC | Value taken from Reshaping Plastics (2022) model in sheet 'Dynamic_input_output' | Reshaping Plastics (2022) model | FALSE | FALSE | 0.024696 | 0.024696 | 0.024696 | 0.024696 | 0.024696 | 0.024696 | 0.024696 | 0.024696 | 0.024696 | 0.024696 | 0.024696 | 0.024696 | 0.024696 | 0.024696 | 0.024696 | 0.024696 | 0.024696 | 0.024696 | 0.024696 | 0.024696 | 0.024696 | 0.024696 | 0.024696 | 0.024696 | 0.024696 | 0.024696 | 0.024696 | 0.024696 | 0.024696 | 0.024696 | 0.024696 | 0.024696 | 0.024696 | 0.024696 | 0.024696 | 0.024696 | 0.024696 | 0.024696 | 0.024696 | 0.024696 | 0.024696 | 0.024696 | 0.024696 | 0.024696 | 0.024696 | 0.024696 | 0.024696 | 0.024696 | 0.024696 | 0.024696 | 0.024696 | 0.024696 | 0.024696 | 0.024696 | 0.024696 | 0.024696 | 0.024696 | 0.024696 | 0.024696 | 0.024696 | 0.024696
Ethylene | Naphtha H2 steam cracking | Hydrogen burners | Energy | Hydrogen | World | t/t mixed HVC | Value taken from Reshaping Plastics (2022) model in sheet 'Dynamic_input_output' | Reshaping Plastics (2022) model | FALSE | FALSE | 0.073887 | 0.073887 | 0.073887 | 0.073887 | 0.073887 | 0.073887 | 0.073887 | 0.073887 | 0.073887 | 0.073887 | 0.073887 | 0.073887 | 0.073887 | 0.073887 | 0.073887 | 0.073887 | 0.073887 | 0.073887 | 0.073887 | 0.073887 | 0.073887 | 0.073887 | 0.073887 | 0.073887 | 0.073887 | 0.073887 | 0.073887 | 0.073887 | 0.073887 | 0.073887 | 0.073887 | 0.073887 | 0.073887 | 0.073887 | 0.073887 | 0.073887 | 0.073887 | 0.073887 | 0.073887 | 0.073887 | 0.073887 | 0.073887 | 0.073887 | 0.073887 | 0.073887 | 0.073887 | 0.073887 | 0.073887 | 0.073887 | 0.073887 | 0.073887 | 0.073887 | 0.073887 | 0.073887 | 0.073887 | 0.073887 | 0.073887 | 0.073887 | 0.073887 | 0.073887 | 0.073887
Ethylene | Naphtha H2 steam cracking | General | Energy | Electricity - Grid PPA | World | GJ/t mixed HVC | Value taken from Reshaping Plastics (2022) model in sheet 'Dynamic_input_output' | Reshaping Plastics (2022) model | FALSE | FALSE | 1.0253 | 1.0253 | 1.0253 | 1.0253 | 1.0253 | 1.0253 | 1.0253 | 1.0253 | 1.0253 | 1.0253 | 1.0253 | 1.0253 | 1.0253 | 1.0253 | 1.0253 | 1.0253 | 1.0253 | 1.0253 | 1.0253 | 1.0253 | 1.0253 | 1.0253 | 1.0253 | 1.0253 | 1.0253 | 1.0253 | 1.0253 | 1.0253 | 1.0253 | 1.0253 | 1.0253 | 1.0253 | 1.0253 | 1.0253 | 1.0253 | 1.0253 | 1.0253 | 1.0253 | 1.0253 | 1.0253 | 1.0253 | 1.0253 | 1.0253 | 1.0253 | 1.0253 | 1.0253 | 1.0253 | 1.0253 | 1.0253 | 1.0253 | 1.0253 | 1.0253 | 1.0253 | 1.0253 | 1.0253 | 1.0253 | 1.0253 | 1.0253 | 1.0253 | 1.0253 | 1.0253
Ethylene | Naphtha H2 steam cracking + by-product upgrade | General | Process economics | Assumed plant capacity | World | t ethylene/day | Values based on SABIC Geleen plant in EU. Base year is 2018. | https://www.pbl.nl/sites/default/files/downloads/pbl-2021-decarbonisation-options-for-large-volume-organic-chemicals-production-sabic-geleen_3718.pdf | TRUE | TRUE | 3150.6849 | 3150.6849 | 3150.6849 | 3150.6849 | 3150.6849 | 3150.6849 | 3150.6849 | 3150.6849 | 3150.6849 | 3150.6849 | 3150.6849 | 3150.6849 | 3150.6849 | 3150.6849 | 3150.6849 | 3150.6849 | 3150.6849 | 3150.6849 | 3150.6849 | 3150.6849 | 3150.6849 | 3150.6849 | 3150.6849 | 3150.6849 | 3150.6849 | 3150.6849 | 3150.6849 | 3150.6849 | 3150.6849 | 3150.6849 | 3150.6849 | 3150.6849 | 3150.6849 | 3150.6849 | 3150.6849 | 3150.6849 | 3150.6849 | 3150.6849 | 3150.6849 | 3150.6849 | 3150.6849 | 3150.6849 | 3150.6849 | 3150.6849 | 3150.6849 | 3150.6849 | 3150.6849 | 3150.6849 | 3150.6849 | 3150.6849 | 3150.6849 | 3150.6849 | 3150.6849 | 3150.6849 | 3150.6849 | 3150.6849 | 3150.6849 | 3150.6849 | 3150.6849 | 3150.6849 | 3150.6849
Ethylene | Naphtha H2 steam cracking + by-product upgrade | General | Process economics | Plant lifetime | World | years | Differs to plastics model, which takes 25 years. Advised by Mike to increase plant lifetime because no plant is realistically online for only 25 years - usually much older up to 50 years old. 25 years was taken only as standard project lifetime when building new cracker. | Mike Muskett estimate | TRUE | TRUE | 40 | 40 | 40 | 40 | 40 | 40 | 40 | 40 | 40 | 40 | 40 | 40 | 40 | 40 | 40 | 40 | 40 | 40 | 40 | 40 | 40 | 40 | 40 | 40 | 40 | 40 | 40 | 40 | 40 | 40 | 40 | 40 | 40 | 40 | 40 | 40 | 40 | 40 | 40 | 40 | 40 | 40 | 40 | 40 | 40 | 40 | 40 | 40 | 40 | 40 | 40 | 40 | 40 | 40 | 40 | 40 | 40 | 40 | 40 | 40 | 40
Ethylene | Naphtha H2 steam cracking + by-product upgrade | Steam cracker | Process economics | CAPEX - new build brownfield | World | USD/t mixed HVC | Assumed same value as conventional naphtha plant as only the fuel is replaced. | Reshaping Plastics (2022) model; expert input | TRUE | FALSE | 1255.3158 | 1255.3158 | 1255.3158 | 1255.3158 | 1255.3158 | 1255.3158 | 1255.3158 | 1255.3158 | 1255.3158 | 1255.3158 | 1255.3158 | 1255.3158 | 1255.3158 | 1255.3158 | 1255.3158 | 1255.3158 | 1255.3158 | 1255.3158 | 1255.3158 | 1255.3158 | 1255.3158 | 1255.3158 | 1255.3158 | 1255.3158 | 1255.3158 | 1255.3158 | 1255.3158 | 1255.3158 | 1255.3158 | 1255.3158 | 1255.3158 | 1255.3158 | 1255.3158 | 1255.3158 | 1255.3158 | 1255.3158 | 1255.3158 | 1255.3158 | 1255.3158 | 1255.3158 | 1255.3158 | 1255.3158 | 1255.3158 | 1255.3158 | 1255.3158 | 1255.3158 | 1255.3158 | 1255.3158 | 1255.3158 | 1255.3158 | 1255.3158 | 1255.3158 | 1255.3158 | 1255.3158 | 1255.3158 | 1255.3158 | 1255.3158 | 1255.3158 | 1255.3158 | 1255.3158 | 1255.3158
Ethylene | Naphtha H2 steam cracking + by-product upgrade | Hydrogen burners | Process economics | CAPEX - new build brownfield | World | USD/t mixed HVC | What we mean by CCU in case of Steam cracking is upgrading heavy by-products of cracking to ethylene. Through gasification/steam reforming, synthesis of methanol, and then synthesis of ethylene from methanol. | - https://www.pbl.nl/sites/default/files/downloads/pbl-2021-decarbonisation-options-for-the-dutch-polyolefins-industry_4236.pdf p. 36 - Recalculated from EUR/kW, assuming 95% capacity utilization factor | TRUE | FALSE | 136.5511 | 136.5511 | 136.5511 | 136.5511 | 136.5511 | 136.5511 | 136.5511 | 136.5511 | 136.5511 | 136.5511 | 136.5511 | 136.5511 | 136.5511 | 136.5511 | 136.5511 | 136.5511 | 136.5511 | 136.5511 | 136.5511 | 136.5511 | 136.5511 | 136.5511 | 136.5511 | 136.5511 | 136.5511 | 136.5511 | 136.5511 | 136.5511 | 136.5511 | 136.5511 | 136.5511 | 136.5511 | 136.5511 | 136.5511 | 136.5511 | 136.5511 | 136.5511 | 136.5511 | 136.5511 | 136.5511 | 136.5511 | 136.5511 | 136.5511 | 136.5511 | 136.5511 | 136.5511 | 136.5511 | 136.5511 | 136.5511 | 136.5511 | 136.5511 | 136.5511 | 136.5511 | 136.5511 | 136.5511 | 136.5511 | 136.5511 | 136.5511 | 136.5511 | 136.5511 | 136.5511
Ethylene | Naphtha H2 steam cracking + by-product upgrade | NOx abatement unit | Process economics | CAPEX - new build brownfield | World | USD/t mixed HVC | Same as Nox abatement for conventional naphtha H2 steam cracking |  | TRUE | FALSE | 14.4255 | 14.4255 | 14.4255 | 14.4255 | 14.4255 | 14.4255 | 14.4255 | 14.4255 | 14.4255 | 14.4255 | 14.4255 | 14.4255 | 14.4255 | 14.4255 | 14.4255 | 14.4255 | 14.4255 | 14.4255 | 14.4255 | 14.4255 | 14.4255 | 14.4255 | 14.4255 | 14.4255 | 14.4255 | 14.4255 | 14.4255 | 14.4255 | 14.4255 | 14.4255 | 14.4255 | 14.4255 | 14.4255 | 14.4255 | 14.4255 | 14.4255 | 14.4255 | 14.4255 | 14.4255 | 14.4255 | 14.4255 | 14.4255 | 14.4255 | 14.4255 | 14.4255 | 14.4255 | 14.4255 | 14.4255 | 14.4255 | 14.4255 | 14.4255 | 14.4255 | 14.4255 | 14.4255 | 14.4255 | 14.4255 | 14.4255 | 14.4255 | 14.4255 | 14.4255 | 14.4255
Ethylene | Naphtha H2 steam cracking + by-product upgrade | POX unit | Process economics | CAPEX - new build brownfield | World | USD/t mixed HVC |  | Mike Muskett calculations for by-product upgrade | TRUE | FALSE | 318.1976 | 318.1976 | 318.1976 | 318.1976 | 318.1976 | 318.1976 | 318.1976 | 318.1976 | 318.1976 | 318.1976 | 318.1976 | 318.1976 | 318.1976 | 318.1976 | 318.1976 | 318.1976 | 318.1976 | 318.1976 | 318.1976 | 318.1976 | 318.1976 | 318.1976 | 318.1976 | 318.1976 | 318.1976 | 318.1976 | 318.1976 | 318.1976 | 318.1976 | 318.1976 | 318.1976 | 318.1976 | 318.1976 | 318.1976 | 318.1976 | 318.1976 | 318.1976 | 318.1976 | 318.1976 | 318.1976 | 318.1976 | 318.1976 | 318.1976 | 318.1976 | 318.1976 | 318.1976 | 318.1976 | 318.1976 | 318.1976 | 318.1976 | 318.1976 | 318.1976 | 318.1976 | 318.1976 | 318.1976 | 318.1976 | 318.1976 | 318.1976 | 318.1976 | 318.1976 | 318.1976
Ethylene | Naphtha H2 steam cracking + by-product upgrade | Methanol synthesis unit | Process economics | CAPEX - new build brownfield | World | USD/t mixed HVC |  | Mike Muskett calculations for by-product upgrade | TRUE | FALSE | 130.498 | 130.498 | 130.498 | 130.498 | 130.498 | 130.498 | 130.498 | 130.498 | 130.498 | 130.498 | 130.498 | 130.498 | 130.498 | 130.498 | 130.498 | 130.498 | 130.498 | 130.498 | 130.498 | 130.498 | 130.498 | 130.498 | 130.498 | 130.498 | 130.498 | 130.498 | 130.498 | 130.498 | 130.498 | 130.498 | 130.498 | 130.498 | 130.498 | 130.498 | 130.498 | 130.498 | 130.498 | 130.498 | 130.498 | 130.498 | 130.498 | 130.498 | 130.498 | 130.498 | 130.498 | 130.498 | 130.498 | 130.498 | 130.498 | 130.498 | 130.498 | 130.498 | 130.498 | 130.498 | 130.498 | 130.498 | 130.498 | 130.498 | 130.498 | 130.498 | 130.498
Ethylene | Naphtha H2 steam cracking + by-product upgrade | MTO unit | Process economics | CAPEX - new build brownfield | World | USD/t mixed HVC |  | Mike Muskett calculations for by-product upgrade | TRUE | FALSE | 308.887 | 308.887 | 308.887 | 308.887 | 308.887 | 308.887 | 308.887 | 308.887 | 308.887 | 308.887 | 308.887 | 308.887 | 308.887 | 308.887 | 308.887 | 308.887 | 308.887 | 308.887 | 308.887 | 308.887 | 308.887 | 308.887 | 308.887 | 308.887 | 308.887 | 308.887 | 308.887 | 308.887 | 308.887 | 308.887 | 308.887 | 308.887 | 308.887 | 308.887 | 308.887 | 308.887 | 308.887 | 308.887 | 308.887 | 308.887 | 308.887 | 308.887 | 308.887 | 308.887 | 308.887 | 308.887 | 308.887 | 308.887 | 308.887 | 308.887 | 308.887 | 308.887 | 308.887 | 308.887 | 308.887 | 308.887 | 308.887 | 308.887 | 308.887 | 308.887 | 308.887
Ethylene | Naphtha H2 steam cracking + by-product upgrade | General | Process economics | CAPEX - new build brownfield | World | USD/t mixed HVC | Sum of the CAPEX of steam cracker, hydrogen burners, steam reformer for cracking by-products, methanol synthesis unit and an MTO unit. | Reshaping Plastics (2022) model | TRUE | FALSE | 2163.875 | 2163.875 | 2163.875 | 2163.875 | 2163.875 | 2163.875 | 2163.875 | 2163.875 | 2163.875 | 2163.875 | 2163.875 | 2163.875 | 2163.875 | 2163.875 | 2163.875 | 2163.875 | 2163.875 | 2163.875 | 2163.875 | 2163.875 | 2163.875 | 2163.875 | 2163.875 | 2163.875 | 2163.875 | 2163.875 | 2163.875 | 2163.875 | 2163.875 | 2163.875 | 2163.875 | 2163.875 | 2163.875 | 2163.875 | 2163.875 | 2163.875 | 2163.875 | 2163.875 | 2163.875 | 2163.875 | 2163.875 | 2163.875 | 2163.875 | 2163.875 | 2163.875 | 2163.875 | 2163.875 | 2163.875 | 2163.875 | 2163.875 | 2163.875 | 2163.875 | 2163.875 | 2163.875 | 2163.875 | 2163.875 | 2163.875 | 2163.875 | 2163.875 | 2163.875 | 2163.875
Ethylene | Naphtha H2 steam cracking + by-product upgrade | General | Process economics | CAPEX - retrofit | World | USD/t mixed HVC | Assumed is that the steam cracker is already available and therefore this CAPEX is not included. | Calculations | TRUE | FALSE | 908.5592 | 908.5592 | 908.5592 | 908.5592 | 908.5592 | 908.5592 | 908.5592 | 908.5592 | 908.5592 | 908.5592 | 908.5592 | 908.5592 | 908.5592 | 908.5592 | 908.5592 | 908.5592 | 908.5592 | 908.5592 | 908.5592 | 908.5592 | 908.5592 | 908.5592 | 908.5592 | 908.5592 | 908.5592 | 908.5592 | 908.5592 | 908.5592 | 908.5592 | 908.5592 | 908.5592 | 908.5592 | 908.5592 | 908.5592 | 908.5592 | 908.5592 | 908.5592 | 908.5592 | 908.5592 | 908.5592 | 908.5592 | 908.5592 | 908.5592 | 908.5592 | 908.5592 | 908.5592 | 908.5592 | 908.5592 | 908.5592 | 908.5592 | 908.5592 | 908.5592 | 908.5592 | 908.5592 | 908.5592 | 908.5592 | 908.5592 | 908.5592 | 908.5592 | 908.5592 | 908.5592
Ethylene | Naphtha H2 steam cracking + by-product upgrade | General | Process economics | O&M as % of CAPEX | World | % | Value taken directly from model. | Reshaping Plastics (2022) model | FALSE | TRUE | 5 | 5 | 5 | 5 | 5 | 5 | 5 | 5 | 5 | 5 | 5 | 5 | 5 | 5 | 5 | 5 | 5 | 5 | 5 | 5 | 5 | 5 | 5 | 5 | 5 | 5 | 5 | 5 | 5 | 5 | 5 | 5 | 5 | 5 | 5 | 5 | 5 | 5 | 5 | 5 | 5 | 5 | 5 | 5 | 5 | 5 | 5 | 5 | 5 | 5 | 5 | 5 | 5 | 5 | 5 | 5 | 5 | 5 | 5 | 5 | 5
Ethylene | Naphtha H2 steam cracking + by-product upgrade | General | Process economics | O&M | World | USD/t mixed HVC | CAPEX multiplied by % of which is OPEX. | Reshaping Plastics (2022) model | TRUE | FALSE | 108.1937 | 108.1937 | 108.1937 | 108.1937 | 108.1937 | 108.1937 | 108.1937 | 108.1937 | 108.1937 | 108.1937 | 108.1937 | 108.1937 | 108.1937 | 108.1937 | 108.1937 | 108.1937 | 108.1937 | 108.1937 | 108.1937 | 108.1937 | 108.1937 | 108.1937 | 108.1937 | 108.1937 | 108.1937 | 108.1937 | 108.1937 | 108.1937 | 108.1937 | 108.1937 | 108.1937 | 108.1937 | 108.1937 | 108.1937 | 108.1937 | 108.1937 | 108.1937 | 108.1937 | 108.1937 | 108.1937 | 108.1937 | 108.1937 | 108.1937 | 108.1937 | 108.1937 | 108.1937 | 108.1937 | 108.1937 | 108.1937 | 108.1937 | 108.1937 | 108.1937 | 108.1937 | 108.1937 | 108.1937 | 108.1937 | 108.1937 | 108.1937 | 108.1937 | 108.1937 | 108.1937
Ethylene | Naphtha H2 steam cracking + by-product upgrade | Steam cracker | Raw material | Naphtha | World | t/t mixed HVC | Value taken from Reshaping Plastics (2022) model in sheet 'Dynamic_input_output' | Reshaping Plastics (2022) model | TRUE | FALSE | 0.84939 | 0.84939 | 0.84939 | 0.84939 | 0.84939 | 0.84939 | 0.84939 | 0.84939 | 0.84939 | 0.84939 | 0.84939 | 0.84939 | 0.84939 | 0.84939 | 0.84939 | 0.84939 | 0.84939 | 0.84939 | 0.84939 | 0.84939 | 0.84939 | 0.84939 | 0.84939 | 0.84939 | 0.84939 | 0.84939 | 0.84939 | 0.84939 | 0.84939 | 0.84939 | 0.84939 | 0.84939 | 0.84939 | 0.84939 | 0.84939 | 0.84939 | 0.84939 | 0.84939 | 0.84939 | 0.84939 | 0.84939 | 0.84939 | 0.84939 | 0.84939 | 0.84939 | 0.84939 | 0.84939 | 0.84939 | 0.84939 | 0.84939 | 0.84939 | 0.84939 | 0.84939 | 0.84939 | 0.84939 | 0.84939 | 0.84939 | 0.84939 | 0.84939 | 0.84939 | 0.84939
Ethylene | Naphtha H2 steam cracking + by-product upgrade | Steam cracker | Raw material | Ethane | World | t/t mixed HVC | Value taken from Reshaping Plastics (2022) model in sheet 'Dynamic_input_output' | Reshaping Plastics (2022) model | TRUE | FALSE | 0 | 0 | 0 | 0 | 0 | 0 | 0 | 0 | 0 | 0 | 0 | 0 | 0 | 0 | 0 | 0 | 0 | 0 | 0 | 0 | 0 | 0 | 0 | 0 | 0 | 0 | 0 | 0 | 0 | 0 | 0 | 0 | 0 | 0 | 0 | 0 | 0 | 0 | 0 | 0 | 0 | 0 | 0 | 0 | 0 | 0 | 0 | 0 | 0 | 0 | 0 | 0 | 0 | 0 | 0 | 0 | 0 | 0 | 0 | 0 | 0
Ethylene | Naphtha H2 steam cracking + by-product upgrade | Steam cracker | Raw material | Propane | World | t/t mixed HVC | Value taken from Reshaping Plastics (2022) model in sheet 'Dynamic_input_output' | Reshaping Plastics (2022) model | TRUE | FALSE | 0.021053 | 0.021053 | 0.021053 | 0.021053 | 0.021053 | 0.021053 | 0.021053 | 0.021053 | 0.021053 | 0.021053 | 0.021053 | 0.021053 | 0.021053 | 0.021053 | 0.021053 | 0.021053 | 0.021053 | 0.021053 | 0.021053 | 0.021053 | 0.021053 | 0.021053 | 0.021053 | 0.021053 | 0.021053 | 0.021053 | 0.021053 | 0.021053 | 0.021053 | 0.021053 | 0.021053 | 0.021053 | 0.021053 | 0.021053 | 0.021053 | 0.021053 | 0.021053 | 0.021053 | 0.021053 | 0.021053 | 0.021053 | 0.021053 | 0.021053 | 0.021053 | 0.021053 | 0.021053 | 0.021053 | 0.021053 | 0.021053 | 0.021053 | 0.021053 | 0.021053 | 0.021053 | 0.021053 | 0.021053 | 0.021053 | 0.021053 | 0.021053 | 0.021053 | 0.021053 | 0.021053
Ethylene | Naphtha H2 steam cracking + by-product upgrade | General | Raw material | Oxygen | World | t/t mixed HVC | Value taken from Reshaping Plastics (2022) model in sheet 'Dynamic_input_output' | Reshaping Plastics (2022) model | TRUE | FALSE | 0.064737 | 0.064737 | 0.064737 | 0.064737 | 0.064737 | 0.064737 | 0.064737 | 0.064737 | 0.064737 | 0.064737 | 0.064737 | 0.064737 | 0.064737 | 0.064737 | 0.064737 | 0.064737 | 0.064737 | 0.064737 | 0.064737 | 0.064737 | 0.064737 | 0.064737 | 0.064737 | 0.064737 | 0.064737 | 0.064737 | 0.064737 | 0.064737 | 0.064737 | 0.064737 | 0.064737 | 0.064737 | 0.064737 | 0.064737 | 0.064737 | 0.064737 | 0.064737 | 0.064737 | 0.064737 | 0.064737 | 0.064737 | 0.064737 | 0.064737 | 0.064737 | 0.064737 | 0.064737 | 0.064737 | 0.064737 | 0.064737 | 0.064737 | 0.064737 | 0.064737 | 0.064737 | 0.064737 | 0.064737 | 0.064737 | 0.064737 | 0.064737 | 0.064737 | 0.064737 | 0.064737
Ethylene | Naphtha H2 steam cracking + by-product upgrade | Hydrogen burners | Energy | Hydrogen | World | t/t mixed HVC | Value taken from Reshaping Plastics (2022) model in sheet 'Dynamic_input_output' | Reshaping Plastics (2022) model | TRUE | FALSE | 0.064737 | 0.064737 | 0.064737 | 0.064737 | 0.064737 | 0.064737 | 0.064737 | 0.064737 | 0.064737 | 0.064737 | 0.064737 | 0.064737 | 0.064737 | 0.064737 | 0.064737 | 0.064737 | 0.064737 | 0.064737 | 0.064737 | 0.064737 | 0.064737 | 0.064737 | 0.064737 | 0.064737 | 0.064737 | 0.064737 | 0.064737 | 0.064737 | 0.064737 | 0.064737 | 0.064737 | 0.064737 | 0.064737 | 0.064737 | 0.064737 | 0.064737 | 0.064737 | 0.064737 | 0.064737 | 0.064737 | 0.064737 | 0.064737 | 0.064737 | 0.064737 | 0.064737 | 0.064737 | 0.064737 | 0.064737 | 0.064737 | 0.064737 | 0.064737 | 0.064737 | 0.064737 | 0.064737 | 0.064737 | 0.064737 | 0.064737 | 0.064737 | 0.064737 | 0.064737 | 0.064737
Ethylene | Naphtha H2 steam cracking + by-product upgrade | Steam cracker | Energy | Electricity - Grid PPA | World | GJ/t mixed HVC | Same as naphtha H2 steam cracking business case |  | FALSE |  | 1.0253 | 1.0253 | 1.0253 | 1.0253 | 1.0253 | 1.0253 | 1.0253 | 1.0253 | 1.0253 | 1.0253 | 1.0253 | 1.0253 | 1.0253 | 1.0253 | 1.0253 | 1.0253 | 1.0253 | 1.0253 | 1.0253 | 1.0253 | 1.0253 | 1.0253 | 1.0253 | 1.0253 | 1.0253 | 1.0253 | 1.0253 | 1.0253 | 1.0253 | 1.0253 | 1.0253 | 1.0253 | 1.0253 | 1.0253 | 1.0253 | 1.0253 | 1.0253 | 1.0253 | 1.0253 | 1.0253 | 1.0253 | 1.0253 | 1.0253 | 1.0253 | 1.0253 | 1.0253 | 1.0253 | 1.0253 | 1.0253 | 1.0253 | 1.0253 | 1.0253 | 1.0253 | 1.0253 | 1.0253 | 1.0253 | 1.0253 | 1.0253 | 1.0253 | 1.0253 | 1.0253
Ethylene | Naphtha H2 steam cracking + by-product upgrade | By-product upgrade | Energy | Electricity - Grid PPA | World | GJ/t mixed HVC |  | Mike Muskett calculations for by-product upgrade | FALSE |  | 1.5591 | 1.5591 | 1.5591 | 1.5591 | 1.5591 | 1.5591 | 1.5591 | 1.5591 | 1.5591 | 1.5591 | 1.5591 | 1.5591 | 1.5591 | 1.5591 | 1.5591 | 1.5591 | 1.5591 | 1.5591 | 1.5591 | 1.5591 | 1.5591 | 1.5591 | 1.5591 | 1.5591 | 1.5591 | 1.5591 | 1.5591 | 1.5591 | 1.5591 | 1.5591 | 1.5591 | 1.5591 | 1.5591 | 1.5591 | 1.5591 | 1.5591 | 1.5591 | 1.5591 | 1.5591 | 1.5591 | 1.5591 | 1.5591 | 1.5591 | 1.5591 | 1.5591 | 1.5591 | 1.5591 | 1.5591 | 1.5591 | 1.5591 | 1.5591 | 1.5591 | 1.5591 | 1.5591 | 1.5591 | 1.5591 | 1.5591 | 1.5591 | 1.5591 | 1.5591 | 1.5591
Ethylene | Naphtha H2 steam cracking + by-product upgrade | General | Energy | Electricity - Grid PPA | World | GJ/t mixed HVC |  |  | TRUE | FALSE | 2.5845 | 2.5845 | 2.5845 | 2.5845 | 2.5845 | 2.5845 | 2.5845 | 2.5845 | 2.5845 | 2.5845 | 2.5845 | 2.5845 | 2.5845 | 2.5845 | 2.5845 | 2.5845 | 2.5845 | 2.5845 | 2.5845 | 2.5845 | 2.5845 | 2.5845 | 2.5845 | 2.5845 | 2.5845 | 2.5845 | 2.5845 | 2.5845 | 2.5845 | 2.5845 | 2.5845 | 2.5845 | 2.5845 | 2.5845 | 2.5845 | 2.5845 | 2.5845 | 2.5845 | 2.5845 | 2.5845 | 2.5845 | 2.5845 | 2.5845 | 2.5845 | 2.5845 | 2.5845 | 2.5845 | 2.5845 | 2.5845 | 2.5845 | 2.5845 | 2.5845 | 2.5845 | 2.5845 | 2.5845 | 2.5845 | 2.5845 | 2.5845 | 2.5845 | 2.5845 | 2.5845
Ethylene | Naphtha H2 steam cracking + by-product upgrade | By-product upgrade | Raw material | Hydrogen | World | t/t mixed HVC |  | Mike Muskett calculations for by-product upgrade | TRUE |  | 0.01919 | 0.01919 | 0.01919 | 0.01919 | 0.01919 | 0.01919 | 0.01919 | 0.01919 | 0.01919 | 0.01919 | 0.01919 | 0.01919 | 0.01919 | 0.01919 | 0.01919 | 0.01919 | 0.01919 | 0.01919 | 0.01919 | 0.01919 | 0.01919 | 0.01919 | 0.01919 | 0.01919 | 0.01919 | 0.01919 | 0.01919 | 0.01919 | 0.01919 | 0.01919 | 0.01919 | 0.01919 | 0.01919 | 0.01919 | 0.01919 | 0.01919 | 0.01919 | 0.01919 | 0.01919 | 0.01919 | 0.01919 | 0.01919 | 0.01919 | 0.01919 | 0.01919 | 0.01919 | 0.01919 | 0.01919 | 0.01919 | 0.01919 | 0.01919 | 0.01919 | 0.01919 | 0.01919 | 0.01919 | 0.01919 | 0.01919 | 0.01919 | 0.01919 | 0.01919 | 0.01919
Ethylene | Naphtha steam cracking | General | Process economics | Assumed plant capacity | World | t ethylene/day | Values based on SABIC Geleen plant in EU. Base year is 2018. | https://www.pbl.nl/sites/default/files/downloads/pbl-2021-decarbonisation-options-for-large-volume-organic-chemicals-production-sabic-geleen_3718.pdf | TRUE | TRUE | 3150.6849 | 3150.6849 | 3150.6849 | 3150.6849 | 3150.6849 | 3150.6849 | 3150.6849 | 3150.6849 | 3150.6849 | 3150.6849 | 3150.6849 | 3150.6849 | 3150.6849 | 3150.6849 | 3150.6849 | 3150.6849 | 3150.6849 | 3150.6849 | 3150.6849 | 3150.6849 | 3150.6849 | 3150.6849 | 3150.6849 | 3150.6849 | 3150.6849 | 3150.6849 | 3150.6849 | 3150.6849 | 3150.6849 | 3150.6849 | 3150.6849 | 3150.6849 | 3150.6849 | 3150.6849 | 3150.6849 | 3150.6849 | 3150.6849 | 3150.6849 | 3150.6849 | 3150.6849 | 3150.6849 | 3150.6849 | 3150.6849 | 3150.6849 | 3150.6849 | 3150.6849 | 3150.6849 | 3150.6849 | 3150.6849 | 3150.6849 | 3150.6849 | 3150.6849 | 3150.6849 | 3150.6849 | 3150.6849 | 3150.6849 | 3150.6849 | 3150.6849 | 3150.6849 | 3150.6849 | 3150.6849
Ethylene | Naphtha steam cracking | General | Process economics | Plant lifetime | World | years | Differs to plastics model, which takes 25 years. Advised by Mike to increase plant lifetime because no plant is realistically online for only 25 years - usually much older up to 50 years old. 25 years was taken only as standard project lifetime when building new cracker. | Mike Muskett estimate | TRUE | TRUE | 40 | 40 | 40 | 40 | 40 | 40 | 40 | 40 | 40 | 40 | 40 | 40 | 40 | 40 | 40 | 40 | 40 | 40 | 40 | 40 | 40 | 40 | 40 | 40 | 40 | 40 | 40 | 40 | 40 | 40 | 40 | 40 | 40 | 40 | 40 | 40 | 40 | 40 | 40 | 40 | 40 | 40 | 40 | 40 | 40 | 40 | 40 | 40 | 40 | 40 | 40 | 40 | 40 | 40 | 40 | 40 | 40 | 40 | 40 | 40 | 40
Ethylene | Naphtha steam cracking | Steam cracker | Process economics | CAPEX - new build brownfield | World | USD/t mixed HVC | Expert interview (Mike Muskett), multiplied value of plastics model with the conversion rate EUR to USD as that value is given in EUR/t ethylene. Other source (not used): mentions a CAPEX of 1466 USD/t ethylene. (https://cefic.org/app/uploads/2019/01/Low-carbon-energy-and-feedstock-for-the-chemical-industry-DECHEMA_Report-energy_climate.pdf page 127 table 35). To (possibly) balance out this high CAPEX, this source mentions a relatively higher OPEX of 220 USD/t ethylene. Assuming a plant lifetime of 25 years, the total costs would be 6966 USD/t ethylene (CAPEX + 25 * O&M = 1466 + 25*220). Considering the sources we are now using, this would amount to 6975 USD/t ethylene (CAPEX + 25 * O&M = 3100 + 25*155). Other source (not used): The IEA source mentions a CAPEX of 2050 USD/ t HVC (high value chemical) for naphtha (https://iea.blob.core.windows.net/assets/bee4ef3a-8876-4566-98cf-7a130c013805/The_Future_of_Petrochemicals.pdf). This value is not given per tonne of ethylene. | Expert interview | FALSE | FALSE | 1255.3158 | 1255.3158 | 1255.3158 | 1255.3158 | 1255.3158 | 1255.3158 | 1255.3158 | 1255.3158 | 1255.3158 | 1255.3158 | 1255.3158 | 1255.3158 | 1255.3158 | 1255.3158 | 1255.3158 | 1255.3158 | 1255.3158 | 1255.3158 | 1255.3158 | 1255.3158 | 1255.3158 | 1255.3158 | 1255.3158 | 1255.3158 | 1255.3158 | 1255.3158 | 1255.3158 | 1255.3158 | 1255.3158 | 1255.3158 | 1255.3158 | 1255.3158 | 1255.3158 | 1255.3158 | 1255.3158 | 1255.3158 | 1255.3158 | 1255.3158 | 1255.3158 | 1255.3158 | 1255.3158 | 1255.3158 | 1255.3158 | 1255.3158 | 1255.3158 | 1255.3158 | 1255.3158 | 1255.3158 | 1255.3158 | 1255.3158 | 1255.3158 | 1255.3158 | 1255.3158 | 1255.3158 | 1255.3158 | 1255.3158 | 1255.3158 | 1255.3158 | 1255.3158 | 1255.3158 | 1255.3158
Ethylene | Naphtha steam cracking | General | Process economics | CAPEX - new build brownfield | World | USD/t mixed HVC | Equal to the CAPEX value of a steam cracker. | Calculations | TRUE | FALSE | 1255.3158 | 1255.3158 | 1255.3158 | 1255.3158 | 1255.3158 | 1255.3158 | 1255.3158 | 1255.3158 | 1255.3158 | 1255.3158 | 1255.3158 | 1255.3158 | 1255.3158 | 1255.3158 | 1255.3158 | 1255.3158 | 1255.3158 | 1255.3158 | 1255.3158 | 1255.3158 | 1255.3158 | 1255.3158 | 1255.3158 | 1255.3158 | 1255.3158 | 1255.3158 | 1255.3158 | 1255.3158 | 1255.3158 | 1255.3158 | 1255.3158 | 1255.3158 | 1255.3158 | 1255.3158 | 1255.3158 | 1255.3158 | 1255.3158 | 1255.3158 | 1255.3158 | 1255.3158 | 1255.3158 | 1255.3158 | 1255.3158 | 1255.3158 | 1255.3158 | 1255.3158 | 1255.3158 | 1255.3158 | 1255.3158 | 1255.3158 | 1255.3158 | 1255.3158 | 1255.3158 | 1255.3158 | 1255.3158 | 1255.3158 | 1255.3158 | 1255.3158 | 1255.3158 | 1255.3158 | 1255.3158
Ethylene | Naphtha steam cracking | General | Process economics | O&M as % of CAPEX | World | % | Mentioned O&M is 2.5 to 5% of the total CAPEX. The highest percentage is assumed, aligned with the Reshaping Plastics (2022) model. | Reshaping Plastics (2022) model; https://iea.blob.core.windows.net/assets/bee4ef3a-8876-4566-98cf-7a130c013805/The_Future_of_Petrochemicals.pdf | FALSE | TRUE | 5 | 5 | 5 | 5 | 5 | 5 | 5 | 5 | 5 | 5 | 5 | 5 | 5 | 5 | 5 | 5 | 5 | 5 | 5 | 5 | 5 | 5 | 5 | 5 | 5 | 5 | 5 | 5 | 5 | 5 | 5 | 5 | 5 | 5 | 5 | 5 | 5 | 5 | 5 | 5 | 5 | 5 | 5 | 5 | 5 | 5 | 5 | 5 | 5 | 5 | 5 | 5 | 5 | 5 | 5 | 5 | 5 | 5 | 5 | 5 | 5
Ethylene | Naphtha steam cracking | General | Process economics | O&M | World | USD/t mixed HVC | CAPEX multiplied by % of which is O&M. As a comparison, a different source ( https://cefic.org/app/uploads/2019/01/Low-carbon-energy-and-feedstock-for-the-chemical-industry-DECHEMA_Report-energy_climate.pdf ) mentions a higher O&M cost of 220 USD/t ethylene. We choose to stick to the value of O&M equal to 5% of CAPEX, as then we use the same source as the Reshaping Plastics (2022) model. After verification with Mike, this source was less trustworthy. | Reshaping Plastics (2022) model | TRUE | FALSE | 62.7658 | 62.7658 | 62.7658 | 62.7658 | 62.7658 | 62.7658 | 62.7658 | 62.7658 | 62.7658 | 62.7658 | 62.7658 | 62.7658 | 62.7658 | 62.7658 | 62.7658 | 62.7658 | 62.7658 | 62.7658 | 62.7658 | 62.7658 | 62.7658 | 62.7658 | 62.7658 | 62.7658 | 62.7658 | 62.7658 | 62.7658 | 62.7658 | 62.7658 | 62.7658 | 62.7658 | 62.7658 | 62.7658 | 62.7658 | 62.7658 | 62.7658 | 62.7658 | 62.7658 | 62.7658 | 62.7658 | 62.7658 | 62.7658 | 62.7658 | 62.7658 | 62.7658 | 62.7658 | 62.7658 | 62.7658 | 62.7658 | 62.7658 | 62.7658 | 62.7658 | 62.7658 | 62.7658 | 62.7658 | 62.7658 | 62.7658 | 62.7658 | 62.7658 | 62.7658 | 62.7658
Ethylene | Naphtha steam cracking | Steam cracker | Raw material | Naphtha | World | t/t mixed HVC | Value taken from Reshaping Plastics (2022) model in sheet 'Dynamic_input_output' . The share of feedstocks are used that are given for EU15+Norway. | Reshaping Plastics (2022) model; https://www.petrochemistry.eu/about-petrochemistry/petrochemicals-facts-and-figures/european-market-overview/ | TRUE | FALSE | 0.98745 | 0.98745 | 0.98745 | 0.98745 | 0.98745 | 0.98745 | 0.98745 | 0.98745 | 0.98745 | 0.98745 | 0.98745 | 0.98745 | 0.98745 | 0.98745 | 0.98745 | 0.98745 | 0.98745 | 0.98745 | 0.98745 | 0.98745 | 0.98745 | 0.98745 | 0.98745 | 0.98745 | 0.98745 | 0.98745 | 0.98745 | 0.98745 | 0.98745 | 0.98745 | 0.98745 | 0.98745 | 0.98745 | 0.98745 | 0.98745 | 0.98745 | 0.98745 | 0.98745 | 0.98745 | 0.98745 | 0.98745 | 0.98745 | 0.98745 | 0.98745 | 0.98745 | 0.98745 | 0.98745 | 0.98745 | 0.98745 | 0.98745 | 0.98745 | 0.98745 | 0.98745 | 0.98745 | 0.98745 | 0.98745 | 0.98745 | 0.98745 | 0.98745 | 0.98745 | 0.98745
Ethylene | Naphtha steam cracking | Steam cracker | Raw material | Ethane | World | t/t mixed HVC | Value taken from Reshaping Plastics (2022) model in sheet 'Dynamic_input_output' | Reshaping Plastics (2022) model; https://www.petrochemistry.eu/about-petrochemistry/petrochemicals-facts-and-figures/european-market-overview/ | TRUE | FALSE | 0 | 0 | 0 | 0 | 0 | 0 | 0 | 0 | 0 | 0 | 0 | 0 | 0 | 0 | 0 | 0 | 0 | 0 | 0 | 0 | 0 | 0 | 0 | 0 | 0 | 0 | 0 | 0 | 0 | 0 | 0 | 0 | 0 | 0 | 0 | 0 | 0 | 0 | 0 | 0 | 0 | 0 | 0 | 0 | 0 | 0 | 0 | 0 | 0 | 0 | 0 | 0 | 0 | 0 | 0 | 0 | 0 | 0 | 0 | 0 | 0
Ethylene | Naphtha steam cracking | Steam cracker | Raw material | Propane | World | t/t mixed HVC | Value taken from Reshaping Plastics (2022) model in sheet 'Dynamic_input_output' | Reshaping Plastics (2022) model; https://www.petrochemistry.eu/about-petrochemistry/petrochemicals-facts-and-figures/european-market-overview/ | TRUE | FALSE | 0.024696 | 0.024696 | 0.024696 | 0.024696 | 0.024696 | 0.024696 | 0.024696 | 0.024696 | 0.024696 | 0.024696 | 0.024696 | 0.024696 | 0.024696 | 0.024696 | 0.024696 | 0.024696 | 0.024696 | 0.024696 | 0.024696 | 0.024696 | 0.024696 | 0.024696 | 0.024696 | 0.024696 | 0.024696 | 0.024696 | 0.024696 | 0.024696 | 0.024696 | 0.024696 | 0.024696 | 0.024696 | 0.024696 | 0.024696 | 0.024696 | 0.024696 | 0.024696 | 0.024696 | 0.024696 | 0.024696 | 0.024696 | 0.024696 | 0.024696 | 0.024696 | 0.024696 | 0.024696 | 0.024696 | 0.024696 | 0.024696 | 0.024696 | 0.024696 | 0.024696 | 0.024696 | 0.024696 | 0.024696 | 0.024696 | 0.024696 | 0.024696 | 0.024696 | 0.024696 | 0.024696
Ethylene | Naphtha steam cracking | Steam cracker | Energy | Off-gases | World | GJ/t mixed HVC | Value taken from Reshaping Plastics (2022) model in sheet 'Dynamic_input_output' . Off-gases are used as fuel for the process. | Reshaping Plastics (2022) model | TRUE | FALSE | 8.8684 | 8.8684 | 8.8684 | 8.8684 | 8.8684 | 8.8684 | 8.8684 | 8.8684 | 8.8684 | 8.8684 | 8.8684 | 8.8684 | 8.8684 | 8.8684 | 8.8684 | 8.8684 | 8.8684 | 8.8684 | 8.8684 | 8.8684 | 8.8684 | 8.8684 | 8.8684 | 8.8684 | 8.8684 | 8.8684 | 8.8684 | 8.8684 | 8.8684 | 8.8684 | 8.8684 | 8.8684 | 8.8684 | 8.8684 | 8.8684 | 8.8684 | 8.8684 | 8.8684 | 8.8684 | 8.8684 | 8.8684 | 8.8684 | 8.8684 | 8.8684 | 8.8684 | 8.8684 | 8.8684 | 8.8684 | 8.8684 | 8.8684 | 8.8684 | 8.8684 | 8.8684 | 8.8684 | 8.8684 | 8.8684 | 8.8684 | 8.8684 | 8.8684 | 8.8684 | 8.8684
Ethylene | Naphtha steam cracking | Steam cracker | Energy | Electricity - Grid | World | GJ/t mixed HVC | Value taken from Reshaping Plastics (2022) model in sheet 'Dynamic_input_output' . The value was given in kWh, so a conversion factor is used to convert to the unit GJ. | Reshaping Plastics (2022) model | TRUE | FALSE | 1.0253 | 1.0253 | 1.0253 | 1.0253 | 1.0253 | 1.0253 | 1.0253 | 1.0253 | 1.0253 | 1.0253 | 1.0253 | 1.0253 | 1.0253 | 1.0253 | 1.0253 | 1.0253 | 1.0253 | 1.0253 | 1.0253 | 1.0253 | 1.0253 | 1.0253 | 1.0253 | 1.0253 | 1.0253 | 1.0253 | 1.0253 | 1.0253 | 1.0253 | 1.0253 | 1.0253 | 1.0253 | 1.0253 | 1.0253 | 1.0253 | 1.0253 | 1.0253 | 1.0253 | 1.0253 | 1.0253 | 1.0253 | 1.0253 | 1.0253 | 1.0253 | 1.0253 | 1.0253 | 1.0253 | 1.0253 | 1.0253 | 1.0253 | 1.0253 | 1.0253 | 1.0253 | 1.0253 | 1.0253 | 1.0253 | 1.0253 | 1.0253 | 1.0253 | 1.0253 | 1.0253
Ethylene | Naphtha steam cracking + by-product upgrade | General | Process economics | Assumed plant capacity | World | t ethylene/day | Same capacity assumed as conventional Naphtha steam cracking. Values based on SABIC Geleen plant in EU. Base year is 2018. | https://www.pbl.nl/sites/default/files/downloads/pbl-2021-decarbonisation-options-for-large-volume-organic-chemicals-production-sabic-geleen_3718.pdf | TRUE | TRUE | 3150.6849 | 3150.6849 | 3150.6849 | 3150.6849 | 3150.6849 | 3150.6849 | 3150.6849 | 3150.6849 | 3150.6849 | 3150.6849 | 3150.6849 | 3150.6849 | 3150.6849 | 3150.6849 | 3150.6849 | 3150.6849 | 3150.6849 | 3150.6849 | 3150.6849 | 3150.6849 | 3150.6849 | 3150.6849 | 3150.6849 | 3150.6849 | 3150.6849 | 3150.6849 | 3150.6849 | 3150.6849 | 3150.6849 | 3150.6849 | 3150.6849 | 3150.6849 | 3150.6849 | 3150.6849 | 3150.6849 | 3150.6849 | 3150.6849 | 3150.6849 | 3150.6849 | 3150.6849 | 3150.6849 | 3150.6849 | 3150.6849 | 3150.6849 | 3150.6849 | 3150.6849 | 3150.6849 | 3150.6849 | 3150.6849 | 3150.6849 | 3150.6849 | 3150.6849 | 3150.6849 | 3150.6849 | 3150.6849 | 3150.6849 | 3150.6849 | 3150.6849 | 3150.6849 | 3150.6849 | 3150.6849
Ethylene | Naphtha steam cracking + by-product upgrade | General | Process economics | Plant lifetime | World | years | Differs to plastics model, which takes 25 years. Advised by Mike to increase plant lifetime because no plant is realistically online for only 25 years - usually much older up to 50 years old. 25 years was taken only as standard project lifetime when building new cracker. | Mike Muskett estimate | TRUE | TRUE | 40 | 40 | 40 | 40 | 40 | 40 | 40 | 40 | 40 | 40 | 40 | 40 | 40 | 40 | 40 | 40 | 40 | 40 | 40 | 40 | 40 | 40 | 40 | 40 | 40 | 40 | 40 | 40 | 40 | 40 | 40 | 40 | 40 | 40 | 40 | 40 | 40 | 40 | 40 | 40 | 40 | 40 | 40 | 40 | 40 | 40 | 40 | 40 | 40 | 40 | 40 | 40 | 40 | 40 | 40 | 40 | 40 | 40 | 40 | 40 | 40
Ethylene | Naphtha steam cracking + by-product upgrade | Steam cracker | Process economics | CAPEX - new build brownfield | World | USD/t mixed HVC | Same as for traditional steam cracker route. | https://iea.blob.core.windows.net/assets/bee4ef3a-8876-4566-98cf-7a130c013805/The_Future_of_Petrochemicals.pdf Expert Interviews | TRUE | FALSE | 1255.3158 | 1255.3158 | 1255.3158 | 1255.3158 | 1255.3158 | 1255.3158 | 1255.3158 | 1255.3158 | 1255.3158 | 1255.3158 | 1255.3158 | 1255.3158 | 1255.3158 | 1255.3158 | 1255.3158 | 1255.3158 | 1255.3158 | 1255.3158 | 1255.3158 | 1255.3158 | 1255.3158 | 1255.3158 | 1255.3158 | 1255.3158 | 1255.3158 | 1255.3158 | 1255.3158 | 1255.3158 | 1255.3158 | 1255.3158 | 1255.3158 | 1255.3158 | 1255.3158 | 1255.3158 | 1255.3158 | 1255.3158 | 1255.3158 | 1255.3158 | 1255.3158 | 1255.3158 | 1255.3158 | 1255.3158 | 1255.3158 | 1255.3158 | 1255.3158 | 1255.3158 | 1255.3158 | 1255.3158 | 1255.3158 | 1255.3158 | 1255.3158 | 1255.3158 | 1255.3158 | 1255.3158 | 1255.3158 | 1255.3158 | 1255.3158 | 1255.3158 | 1255.3158 | 1255.3158 | 1255.3158
Ethylene | Naphtha steam cracking + by-product upgrade | POX unit | Process economics | CAPEX - new build brownfield | World | USD/t mixed HVC |  | Mike Muskett calculations for by-product upgrade | TRUE | FALSE | 94.0081 | 94.0081 | 94.0081 | 94.0081 | 94.0081 | 94.0081 | 94.0081 | 94.0081 | 94.0081 | 94.0081 | 94.0081 | 94.0081 | 94.0081 | 94.0081 | 94.0081 | 94.0081 | 94.0081 | 94.0081 | 94.0081 | 94.0081 | 94.0081 | 94.0081 | 94.0081 | 94.0081 | 94.0081 | 94.0081 | 94.0081 | 94.0081 | 94.0081 | 94.0081 | 94.0081 | 94.0081 | 94.0081 | 94.0081 | 94.0081 | 94.0081 | 94.0081 | 94.0081 | 94.0081 | 94.0081 | 94.0081 | 94.0081 | 94.0081 | 94.0081 | 94.0081 | 94.0081 | 94.0081 | 94.0081 | 94.0081 | 94.0081 | 94.0081 | 94.0081 | 94.0081 | 94.0081 | 94.0081 | 94.0081 | 94.0081 | 94.0081 | 94.0081 | 94.0081 | 94.0081
Ethylene | Naphtha steam cracking + by-product upgrade | Methanol synthesis unit | Process economics | CAPEX - new build brownfield | World | USD/t mixed HVC |  | Mike Muskett calculations for by-product upgrade | TRUE | FALSE | 56.6761 | 56.6761 | 56.6761 | 56.6761 | 56.6761 | 56.6761 | 56.6761 | 56.6761 | 56.6761 | 56.6761 | 56.6761 | 56.6761 | 56.6761 | 56.6761 | 56.6761 | 56.6761 | 56.6761 | 56.6761 | 56.6761 | 56.6761 | 56.6761 | 56.6761 | 56.6761 | 56.6761 | 56.6761 | 56.6761 | 56.6761 | 56.6761 | 56.6761 | 56.6761 | 56.6761 | 56.6761 | 56.6761 | 56.6761 | 56.6761 | 56.6761 | 56.6761 | 56.6761 | 56.6761 | 56.6761 | 56.6761 | 56.6761 | 56.6761 | 56.6761 | 56.6761 | 56.6761 | 56.6761 | 56.6761 | 56.6761 | 56.6761 | 56.6761 | 56.6761 | 56.6761 | 56.6761 | 56.6761 | 56.6761 | 56.6761 | 56.6761 | 56.6761 | 56.6761 | 56.6761
Ethylene | Naphtha steam cracking + by-product upgrade | MTO unit | Process economics | CAPEX - new build brownfield | World | USD/t mixed HVC |  | Mike Muskett calculations for by-product upgrade | TRUE | FALSE | 133.1943 | 133.1943 | 133.1943 | 133.1943 | 133.1943 | 133.1943 | 133.1943 | 133.1943 | 133.1943 | 133.1943 | 133.1943 | 133.1943 | 133.1943 | 133.1943 | 133.1943 | 133.1943 | 133.1943 | 133.1943 | 133.1943 | 133.1943 | 133.1943 | 133.1943 | 133.1943 | 133.1943 | 133.1943 | 133.1943 | 133.1943 | 133.1943 | 133.1943 | 133.1943 | 133.1943 | 133.1943 | 133.1943 | 133.1943 | 133.1943 | 133.1943 | 133.1943 | 133.1943 | 133.1943 | 133.1943 | 133.1943 | 133.1943 | 133.1943 | 133.1943 | 133.1943 | 133.1943 | 133.1943 | 133.1943 | 133.1943 | 133.1943 | 133.1943 | 133.1943 | 133.1943 | 133.1943 | 133.1943 | 133.1943 | 133.1943 | 133.1943 | 133.1943 | 133.1943 | 133.1943
Ethylene | Naphtha steam cracking + by-product upgrade | General | Process economics | CAPEX - new build brownfield | World | USD/t mixed HVC | Equal to the CAPEX of a conventional steam cracker, steam reformer for cracking by-products, methanol synthesis unit and an MTO unit (synthesis of ethylene from methanol). | Calculations | TRUE | FALSE | 1539.1943 | 1539.1943 | 1539.1943 | 1539.1943 | 1539.1943 | 1539.1943 | 1539.1943 | 1539.1943 | 1539.1943 | 1539.1943 | 1539.1943 | 1539.1943 | 1539.1943 | 1539.1943 | 1539.1943 | 1539.1943 | 1539.1943 | 1539.1943 | 1539.1943 | 1539.1943 | 1539.1943 | 1539.1943 | 1539.1943 | 1539.1943 | 1539.1943 | 1539.1943 | 1539.1943 | 1539.1943 | 1539.1943 | 1539.1943 | 1539.1943 | 1539.1943 | 1539.1943 | 1539.1943 | 1539.1943 | 1539.1943 | 1539.1943 | 1539.1943 | 1539.1943 | 1539.1943 | 1539.1943 | 1539.1943 | 1539.1943 | 1539.1943 | 1539.1943 | 1539.1943 | 1539.1943 | 1539.1943 | 1539.1943 | 1539.1943 | 1539.1943 | 1539.1943 | 1539.1943 | 1539.1943 | 1539.1943 | 1539.1943 | 1539.1943 | 1539.1943 | 1539.1943 | 1539.1943 | 1539.1943
Ethylene | Naphtha steam cracking + by-product upgrade | General | Process economics | CAPEX - retrofit | World | USD/t mixed HVC | Equal to the costs of the added installations (steam reformer for cracking by products, methanol synthesis unit and MTO unit). | Calculations | TRUE | FALSE | 283.8785 | 283.8785 | 283.8785 | 283.8785 | 283.8785 | 283.8785 | 283.8785 | 283.8785 | 283.8785 | 283.8785 | 283.8785 | 283.8785 | 283.8785 | 283.8785 | 283.8785 | 283.8785 | 283.8785 | 283.8785 | 283.8785 | 283.8785 | 283.8785 | 283.8785 | 283.8785 | 283.8785 | 283.8785 | 283.8785 | 283.8785 | 283.8785 | 283.8785 | 283.8785 | 283.8785 | 283.8785 | 283.8785 | 283.8785 | 283.8785 | 283.8785 | 283.8785 | 283.8785 | 283.8785 | 283.8785 | 283.8785 | 283.8785 | 283.8785 | 283.8785 | 283.8785 | 283.8785 | 283.8785 | 283.8785 | 283.8785 | 283.8785 | 283.8785 | 283.8785 | 283.8785 | 283.8785 | 283.8785 | 283.8785 | 283.8785 | 283.8785 | 283.8785 | 283.8785 | 283.8785
Ethylene | Naphtha steam cracking + by-product upgrade | General | Process economics | O&M as % of CAPEX | World | % | Value taken directly from model. | Reshaping Plastics (2022) model | FALSE | TRUE | 5 | 5 | 5 | 5 | 5 | 5 | 5 | 5 | 5 | 5 | 5 | 5 | 5 | 5 | 5 | 5 | 5 | 5 | 5 | 5 | 5 | 5 | 5 | 5 | 5 | 5 | 5 | 5 | 5 | 5 | 5 | 5 | 5 | 5 | 5 | 5 | 5 | 5 | 5 | 5 | 5 | 5 | 5 | 5 | 5 | 5 | 5 | 5 | 5 | 5 | 5 | 5 | 5 | 5 | 5 | 5 | 5 | 5 | 5 | 5 | 5
Ethylene | Naphtha steam cracking + by-product upgrade | General | Process economics | O&M | World | USD/t mixed HVC | CAPEX multiplied by % of which is O&M. | Reshaping Plastics (2022) model | TRUE | FALSE | 76.9597 | 76.9597 | 76.9597 | 76.9597 | 76.9597 | 76.9597 | 76.9597 | 76.9597 | 76.9597 | 76.9597 | 76.9597 | 76.9597 | 76.9597 | 76.9597 | 76.9597 | 76.9597 | 76.9597 | 76.9597 | 76.9597 | 76.9597 | 76.9597 | 76.9597 | 76.9597 | 76.9597 | 76.9597 | 76.9597 | 76.9597 | 76.9597 | 76.9597 | 76.9597 | 76.9597 | 76.9597 | 76.9597 | 76.9597 | 76.9597 | 76.9597 | 76.9597 | 76.9597 | 76.9597 | 76.9597 | 76.9597 | 76.9597 | 76.9597 | 76.9597 | 76.9597 | 76.9597 | 76.9597 | 76.9597 | 76.9597 | 76.9597 | 76.9597 | 76.9597 | 76.9597 | 76.9597 | 76.9597 | 76.9597 | 76.9597 | 76.9597 | 76.9597 | 76.9597 | 76.9597
Ethylene | Naphtha steam cracking + by-product upgrade | Steam cracker | Energy | Off-gases | World | GJ/t mixed HVC | Value taken from Reshaping Plastics (2022) model in sheet 'Dynamic_input_output' | Reshaping Plastics (2022) model | TRUE | FALSE | 8.4615 | 8.4615 | 8.4615 | 8.4615 | 8.4615 | 8.4615 | 8.4615 | 8.4615 | 8.4615 | 8.4615 | 8.4615 | 8.4615 | 8.4615 | 8.4615 | 8.4615 | 8.4615 | 8.4615 | 8.4615 | 8.4615 | 8.4615 | 8.4615 | 8.4615 | 8.4615 | 8.4615 | 8.4615 | 8.4615 | 8.4615 | 8.4615 | 8.4615 | 8.4615 | 8.4615 | 8.4615 | 8.4615 | 8.4615 | 8.4615 | 8.4615 | 8.4615 | 8.4615 | 8.4615 | 8.4615 | 8.4615 | 8.4615 | 8.4615 | 8.4615 | 8.4615 | 8.4615 | 8.4615 | 8.4615 | 8.4615 | 8.4615 | 8.4615 | 8.4615 | 8.4615 | 8.4615 | 8.4615 | 8.4615 | 8.4615 | 8.4615 | 8.4615 | 8.4615 | 8.4615
Ethylene | Naphtha steam cracking + by-product upgrade | Steam cracker | Raw material | Naphtha | World | t/t mixed HVC | Value taken from Reshaping Plastics (2022) model in sheet 'Dynamic_input_output' | Reshaping Plastics (2022) model | TRUE | FALSE | 0.91822 | 0.91822 | 0.91822 | 0.91822 | 0.91822 | 0.91822 | 0.91822 | 0.91822 | 0.91822 | 0.91822 | 0.91822 | 0.91822 | 0.91822 | 0.91822 | 0.91822 | 0.91822 | 0.91822 | 0.91822 | 0.91822 | 0.91822 | 0.91822 | 0.91822 | 0.91822 | 0.91822 | 0.91822 | 0.91822 | 0.91822 | 0.91822 | 0.91822 | 0.91822 | 0.91822 | 0.91822 | 0.91822 | 0.91822 | 0.91822 | 0.91822 | 0.91822 | 0.91822 | 0.91822 | 0.91822 | 0.91822 | 0.91822 | 0.91822 | 0.91822 | 0.91822 | 0.91822 | 0.91822 | 0.91822 | 0.91822 | 0.91822 | 0.91822 | 0.91822 | 0.91822 | 0.91822 | 0.91822 | 0.91822 | 0.91822 | 0.91822 | 0.91822 | 0.91822 | 0.91822
Ethylene | Naphtha steam cracking + by-product upgrade | Steam cracker | Raw material | Ethane | World | t/t mixed HVC | Value taken from Reshaping Plastics (2022) model in sheet 'Dynamic_input_output' | Reshaping Plastics (2022) model | TRUE | FALSE | 0 | 0 | 0 | 0 | 0 | 0 | 0 | 0 | 0 | 0 | 0 | 0 | 0 | 0 | 0 | 0 | 0 | 0 | 0 | 0 | 0 | 0 | 0 | 0 | 0 | 0 | 0 | 0 | 0 | 0 | 0 | 0 | 0 | 0 | 0 | 0 | 0 | 0 | 0 | 0 | 0 | 0 | 0 | 0 | 0 | 0 | 0 | 0 | 0 | 0 | 0 | 0 | 0 | 0 | 0 | 0 | 0 | 0 | 0 | 0 | 0
Ethylene | Naphtha steam cracking + by-product upgrade | Steam cracker | Raw material | Propane | World | t/t mixed HVC | Value taken from Reshaping Plastics (2022) model in sheet 'Dynamic_input_output' | Reshaping Plastics (2022) model | TRUE | FALSE | 0.023077 | 0.023077 | 0.023077 | 0.023077 | 0.023077 | 0.023077 | 0.023077 | 0.023077 | 0.023077 | 0.023077 | 0.023077 | 0.023077 | 0.023077 | 0.023077 | 0.023077 | 0.023077 | 0.023077 | 0.023077 | 0.023077 | 0.023077 | 0.023077 | 0.023077 | 0.023077 | 0.023077 | 0.023077 | 0.023077 | 0.023077 | 0.023077 | 0.023077 | 0.023077 | 0.023077 | 0.023077 | 0.023077 | 0.023077 | 0.023077 | 0.023077 | 0.023077 | 0.023077 | 0.023077 | 0.023077 | 0.023077 | 0.023077 | 0.023077 | 0.023077 | 0.023077 | 0.023077 | 0.023077 | 0.023077 | 0.023077 | 0.023077 | 0.023077 | 0.023077 | 0.023077 | 0.023077 | 0.023077 | 0.023077 | 0.023077 | 0.023077 | 0.023077 | 0.023077 | 0.023077
Ethylene | Naphtha steam cracking + by-product upgrade | General | Raw material | Oxygen | World | t/t mixed HVC | Value taken from Reshaping Plastics (2022) model in sheet 'Dynamic_input_output' . Oxygen is necessary for the byproduct upgrade, as heavy fuels (byproducts) are partially oxidated. | Reshaping Plastics (2022) model | TRUE | FALSE | 0.064777 | 0.064777 | 0.064777 | 0.064777 | 0.064777 | 0.064777 | 0.064777 | 0.064777 | 0.064777 | 0.064777 | 0.064777 | 0.064777 | 0.064777 | 0.064777 | 0.064777 | 0.064777 | 0.064777 | 0.064777 | 0.064777 | 0.064777 | 0.064777 | 0.064777 | 0.064777 | 0.064777 | 0.064777 | 0.064777 | 0.064777 | 0.064777 | 0.064777 | 0.064777 | 0.064777 | 0.064777 | 0.064777 | 0.064777 | 0.064777 | 0.064777 | 0.064777 | 0.064777 | 0.064777 | 0.064777 | 0.064777 | 0.064777 | 0.064777 | 0.064777 | 0.064777 | 0.064777 | 0.064777 | 0.064777 | 0.064777 | 0.064777 | 0.064777 | 0.064777 | 0.064777 | 0.064777 | 0.064777 | 0.064777 | 0.064777 | 0.064777 | 0.064777 | 0.064777 | 0.064777
Ethylene | Naphtha steam cracking + by-product upgrade | Steam cracker | Energy | Electricity - Grid PPA | World | GJ/t mixed HVC | Value taken from Reshaping Plastics (2022) model in sheet 'Dynamic_input_output', equal to the electricity use of a conventional Naphtha steam cracker. | Reshaping Plastics (2022) model | FALSE | FALSE | 1.0253 | 1.0253 | 1.0253 | 1.0253 | 1.0253 | 1.0253 | 1.0253 | 1.0253 | 1.0253 | 1.0253 | 1.0253 | 1.0253 | 1.0253 | 1.0253 | 1.0253 | 1.0253 | 1.0253 | 1.0253 | 1.0253 | 1.0253 | 1.0253 | 1.0253 | 1.0253 | 1.0253 | 1.0253 | 1.0253 | 1.0253 | 1.0253 | 1.0253 | 1.0253 | 1.0253 | 1.0253 | 1.0253 | 1.0253 | 1.0253 | 1.0253 | 1.0253 | 1.0253 | 1.0253 | 1.0253 | 1.0253 | 1.0253 | 1.0253 | 1.0253 | 1.0253 | 1.0253 | 1.0253 | 1.0253 | 1.0253 | 1.0253 | 1.0253 | 1.0253 | 1.0253 | 1.0253 | 1.0253 | 1.0253 | 1.0253 | 1.0253 | 1.0253 | 1.0253 | 1.0253
Ethylene | Naphtha steam cracking + by-product upgrade | By-product upgrade | Energy | Electricity - Grid PPA | World | GJ/t mixed HVC |  | Mike Muskett calculations for by-product upgrade | FALSE | FALSE | 0.44049 | 0.44049 | 0.44049 | 0.44049 | 0.44049 | 0.44049 | 0.44049 | 0.44049 | 0.44049 | 0.44049 | 0.44049 | 0.44049 | 0.44049 | 0.44049 | 0.44049 | 0.44049 | 0.44049 | 0.44049 | 0.44049 | 0.44049 | 0.44049 | 0.44049 | 0.44049 | 0.44049 | 0.44049 | 0.44049 | 0.44049 | 0.44049 | 0.44049 | 0.44049 | 0.44049 | 0.44049 | 0.44049 | 0.44049 | 0.44049 | 0.44049 | 0.44049 | 0.44049 | 0.44049 | 0.44049 | 0.44049 | 0.44049 | 0.44049 | 0.44049 | 0.44049 | 0.44049 | 0.44049 | 0.44049 | 0.44049 | 0.44049 | 0.44049 | 0.44049 | 0.44049 | 0.44049 | 0.44049 | 0.44049 | 0.44049 | 0.44049 | 0.44049 | 0.44049 | 0.44049
Ethylene | Naphtha steam cracking + by-product upgrade | General | Energy | Electricity - Grid PPA | World | GJ/t mixed HVC | Sum of electricity use of conventional steam cracker and byproduct upgrade 'units'. | Reshaping Plastics (2022) model | TRUE | FALSE | 1.4658 | 1.4658 | 1.4658 | 1.4658 | 1.4658 | 1.4658 | 1.4658 | 1.4658 | 1.4658 | 1.4658 | 1.4658 | 1.4658 | 1.4658 | 1.4658 | 1.4658 | 1.4658 | 1.4658 | 1.4658 | 1.4658 | 1.4658 | 1.4658 | 1.4658 | 1.4658 | 1.4658 | 1.4658 | 1.4658 | 1.4658 | 1.4658 | 1.4658 | 1.4658 | 1.4658 | 1.4658 | 1.4658 | 1.4658 | 1.4658 | 1.4658 | 1.4658 | 1.4658 | 1.4658 | 1.4658 | 1.4658 | 1.4658 | 1.4658 | 1.4658 | 1.4658 | 1.4658 | 1.4658 | 1.4658 | 1.4658 | 1.4658 | 1.4658 | 1.4658 | 1.4658 | 1.4658 | 1.4658 | 1.4658 | 1.4658 | 1.4658 | 1.4658 | 1.4658 | 1.4658
Ethylene | Pyrolysis oil steam cracking | General | Process economics | Assumed plant capacity | World | t ethylene/day | Average capacity of five major pyrolysis plant in the US and EU is around 107 K ton of plastic per year. converting plastic waste to ethylene using the yield factor. | https://cen.acs.org/environment/recycling/Plastic-problem-chemical-recycling-solution/97/i39; https://cen.acs.org/environment/recycling/New-plastic-pyrolysis-capacity-planned/98/i27 | TRUE | TRUE | 239.7623 | 239.7623 | 239.7623 | 239.7623 | 239.7623 | 239.7623 | 239.7623 | 239.7623 | 239.7623 | 239.7623 | 239.7623 | 239.7623 | 239.7623 | 239.7623 | 239.7623 | 239.7623 | 239.7623 | 239.7623 | 239.7623 | 239.7623 | 239.7623 | 239.7623 | 239.7623 | 239.7623 | 239.7623 | 239.7623 | 239.7623 | 239.7623 | 239.7623 | 239.7623 | 239.7623 | 239.7623 | 239.7623 | 239.7623 | 239.7623 | 239.7623 | 239.7623 | 239.7623 | 239.7623 | 239.7623 | 239.7623 | 239.7623 | 239.7623 | 239.7623 | 239.7623 | 239.7623 | 239.7623 | 239.7623 | 239.7623 | 239.7623 | 239.7623 | 239.7623 | 239.7623 | 239.7623 | 239.7623 | 239.7623 | 239.7623 | 239.7623 | 239.7623 | 239.7623 | 239.7623
Ethylene | Pyrolysis oil steam cracking | General | Process economics | Plant lifetime | World | years | Differs to plastics model, which takes 25 years. Advised by Mike to increase plant lifetime because no plant is realistically online for only 25 years - usually much older up to 50 years old. 25 years was taken only as standard project lifetime when building new cracker. | Mike Muskett estimate | TRUE | TRUE | 40 | 40 | 40 | 40 | 40 | 40 | 40 | 40 | 40 | 40 | 40 | 40 | 40 | 40 | 40 | 40 | 40 | 40 | 40 | 40 | 40 | 40 | 40 | 40 | 40 | 40 | 40 | 40 | 40 | 40 | 40 | 40 | 40 | 40 | 40 | 40 | 40 | 40 | 40 | 40 | 40 | 40 | 40 | 40 | 40 | 40 | 40 | 40 | 40 | 40 | 40 | 40 | 40 | 40 | 40 | 40 | 40 | 40 | 40 | 40 | 40
Ethylene | Pyrolysis oil steam cracking | Pyrolysis unit | Process economics | CAPEX - new build brownfield | World | USD/t waste polymer | Value given directly in Reshaping Plastics (2022) model. | Olivieira C. (2020), Pyrolysis Oil Production from Plastic Waste Technology Factsheet, TNO | FALSE | FALSE | 290.1822 | 290.1822 | 290.1822 | 290.1822 | 290.1822 | 290.1822 | 290.1822 | 290.1822 | 290.1822 | 290.1822 | 290.1822 | 290.1822 | 290.1822 | 290.1822 | 290.1822 | 290.1822 | 290.1822 | 290.1822 | 290.1822 | 290.1822 | 290.1822 | 290.1822 | 290.1822 | 290.1822 | 290.1822 | 290.1822 | 290.1822 | 290.1822 | 290.1822 | 290.1822 | 290.1822 | 290.1822 | 290.1822 | 290.1822 | 290.1822 | 290.1822 | 290.1822 | 290.1822 | 290.1822 | 290.1822 | 290.1822 | 290.1822 | 290.1822 | 290.1822 | 290.1822 | 290.1822 | 290.1822 | 290.1822 | 290.1822 | 290.1822 | 290.1822 | 290.1822 | 290.1822 | 290.1822 | 290.1822 | 290.1822 | 290.1822 | 290.1822 | 290.1822 | 290.1822 | 290.1822
General | Pyrolysis oil steam cracking | Pyrolysis unit | Process economics | CAPEX - new build brownfield | World | USD/t mixed HVC |  |  | FALSE |  | 443.4971 | 443.4971 | 443.4971 | 443.4971 | 443.4971 | 443.4971 | 443.4971 | 443.4971 | 443.4971 | 443.4971 | 443.4971 | 443.4971 | 443.4971 | 443.4971 | 443.4971 | 443.4971 | 443.4971 | 443.4971 | 443.4971 | 443.4971 | 443.4971 | 443.4971 | 443.4971 | 443.4971 | 443.4971 | 443.4971 | 443.4971 | 443.4971 | 443.4971 | 443.4971 | 443.4971 | 443.4971 | 443.4971 | 443.4971 | 443.4971 | 443.4971 | 443.4971 | 443.4971 | 443.4971 | 443.4971 | 443.4971 | 443.4971 | 443.4971 | 443.4971 | 443.4971 | 443.4971 | 443.4971 | 443.4971 | 443.4971 | 443.4971 | 443.4971 | 443.4971 | 443.4971 | 443.4971 | 443.4971 | 443.4971 | 443.4971 | 443.4971 | 443.4971 | 443.4971 | 443.4971
Ethylene | Pyrolysis oil steam cracking | Steam cracker | Process economics | CAPEX - new build brownfield | World | USD/t mixed HVC | Same as for traditional steam cracker route. | https://iea.blob.core.windows.net/assets/bee4ef3a-8876-4566-98cf-7a130c013805/The_Future_of_Petrochemicals.pdf ; exper input Reshaping Plastics (2022) model | TRUE | FALSE | 1255.3158 | 1255.3158 | 1255.3158 | 1255.3158 | 1255.3158 | 1255.3158 | 1255.3158 | 1255.3158 | 1255.3158 | 1255.3158 | 1255.3158 | 1255.3158 | 1255.3158 | 1255.3158 | 1255.3158 | 1255.3158 | 1255.3158 | 1255.3158 | 1255.3158 | 1255.3158 | 1255.3158 | 1255.3158 | 1255.3158 | 1255.3158 | 1255.3158 | 1255.3158 | 1255.3158 | 1255.3158 | 1255.3158 | 1255.3158 | 1255.3158 | 1255.3158 | 1255.3158 | 1255.3158 | 1255.3158 | 1255.3158 | 1255.3158 | 1255.3158 | 1255.3158 | 1255.3158 | 1255.3158 | 1255.3158 | 1255.3158 | 1255.3158 | 1255.3158 | 1255.3158 | 1255.3158 | 1255.3158 | 1255.3158 | 1255.3158 | 1255.3158 | 1255.3158 | 1255.3158 | 1255.3158 | 1255.3158 | 1255.3158 | 1255.3158 | 1255.3158 | 1255.3158 | 1255.3158 | 1255.3158
Ethylene | Pyrolysis oil steam cracking | Hydrotreater | Process economics | CAPEX - new build brownfield | World | USD/t naphtha | Assumed 90% capacity utilisation and 0.8t/m^3 pyrolysis oil. | https://www.aidic.it/cet/19/76/081.pdf ; Reshaping Plastics (2022) model | FALSE | FALSE | 39.119 | 39.119 | 39.119 | 39.119 | 39.119 | 39.119 | 39.119 | 39.119 | 39.119 | 39.119 | 39.119 | 39.119 | 39.119 | 39.119 | 39.119 | 39.119 | 39.119 | 39.119 | 39.119 | 39.119 | 39.119 | 39.119 | 39.119 | 39.119 | 39.119 | 39.119 | 39.119 | 39.119 | 39.119 | 39.119 | 39.119 | 39.119 | 39.119 | 39.119 | 39.119 | 39.119 | 39.119 | 39.119 | 39.119 | 39.119 | 39.119 | 39.119 | 39.119 | 39.119 | 39.119 | 39.119 | 39.119 | 39.119 | 39.119 | 39.119 | 39.119 | 39.119 | 39.119 | 39.119 | 39.119 | 39.119 | 39.119 | 39.119 | 39.119 | 39.119 | 39.119
Ethylene | Pyrolysis oil steam cracking | Hydrotreater | Process economics | CAPEX - new build brownfield | World | USD/t mixed HVC |  |  | TRUE |  | 47.8297 | 47.8297 | 47.8297 | 47.8297 | 47.8297 | 47.8297 | 47.8297 | 47.8297 | 47.8297 | 47.8297 | 47.8297 | 47.8297 | 47.8297 | 47.8297 | 47.8297 | 47.8297 | 47.8297 | 47.8297 | 47.8297 | 47.8297 | 47.8297 | 47.8297 | 47.8297 | 47.8297 | 47.8297 | 47.8297 | 47.8297 | 47.8297 | 47.8297 | 47.8297 | 47.8297 | 47.8297 | 47.8297 | 47.8297 | 47.8297 | 47.8297 | 47.8297 | 47.8297 | 47.8297 | 47.8297 | 47.8297 | 47.8297 | 47.8297 | 47.8297 | 47.8297 | 47.8297 | 47.8297 | 47.8297 | 47.8297 | 47.8297 | 47.8297 | 47.8297 | 47.8297 | 47.8297 | 47.8297 | 47.8297 | 47.8297 | 47.8297 | 47.8297 | 47.8297 | 47.8297
Ethylene | Pyrolysis oil steam cracking | General | Process economics | CAPEX - new build brownfield | World | USD/t mixed HVC | CAPEX costs of a steam cracker, a pyrolysis unit and a hydrotreater. The CAPEX of the pyrolysis unit is given in USD/t waste polymer, it is therefore multiplied by the t of waste polymer necessary to produce 1 ton of ethylene. Additionally, the unit of hydrotreater CAPEX is given in USD/ T naphtha. Therefore, the CAPEX of a hydrotreater is multiplied by the amount (tonnes) of pyrolysis oils necessary to produce 1 tonne of ethylene. Here, the assumption is made that 1 tonne of naphtha is approximately equal to 1 tonne of pyrolysis oils. | Calculations | FALSE | FALSE | 1746.6426 | 1746.6426 | 1746.6426 | 1746.6426 | 1746.6426 | 1746.6426 | 1746.6426 | 1746.6426 | 1746.6426 | 1746.6426 | 1746.6426 | 1746.6426 | 1746.6426 | 1746.6426 | 1746.6426 | 1746.6426 | 1746.6426 | 1746.6426 | 1746.6426 | 1746.6426 | 1746.6426 | 1746.6426 | 1746.6426 | 1746.6426 | 1746.6426 | 1746.6426 | 1746.6426 | 1746.6426 | 1746.6426 | 1746.6426 | 1746.6426 | 1746.6426 | 1746.6426 | 1746.6426 | 1746.6426 | 1746.6426 | 1746.6426 | 1746.6426 | 1746.6426 | 1746.6426 | 1746.6426 | 1746.6426 | 1746.6426 | 1746.6426 | 1746.6426 | 1746.6426 | 1746.6426 | 1746.6426 | 1746.6426 | 1746.6426 | 1746.6426 | 1746.6426 | 1746.6426 | 1746.6426 | 1746.6426 | 1746.6426 | 1746.6426 | 1746.6426 | 1746.6426 | 1746.6426 | 1746.6426
Ethylene | Pyrolysis oil steam cracking | General | Process economics | CAPEX - new build brownfield | World | USD/t mixed HVC | Same as above but with no pyrolysis unit included |  | TRUE |  | 1303.1455 | 1303.1455 | 1303.1455 | 1303.1455 | 1303.1455 | 1303.1455 | 1303.1455 | 1303.1455 | 1303.1455 | 1303.1455 | 1303.1455 | 1303.1455 | 1303.1455 | 1303.1455 | 1303.1455 | 1303.1455 | 1303.1455 | 1303.1455 | 1303.1455 | 1303.1455 | 1303.1455 | 1303.1455 | 1303.1455 | 1303.1455 | 1303.1455 | 1303.1455 | 1303.1455 | 1303.1455 | 1303.1455 | 1303.1455 | 1303.1455 | 1303.1455 | 1303.1455 | 1303.1455 | 1303.1455 | 1303.1455 | 1303.1455 | 1303.1455 | 1303.1455 | 1303.1455 | 1303.1455 | 1303.1455 | 1303.1455 | 1303.1455 | 1303.1455 | 1303.1455 | 1303.1455 | 1303.1455 | 1303.1455 | 1303.1455 | 1303.1455 | 1303.1455 | 1303.1455 | 1303.1455 | 1303.1455 | 1303.1455 | 1303.1455 | 1303.1455 | 1303.1455 | 1303.1455 | 1303.1455
Ethylene | Pyrolysis oil steam cracking | General | Process economics | CAPEX - retrofit | World | USD/t mixed HVC | CAPEX costs of a steam cracker, a pyrolysis unit and a hydrotreater. The CAPEX of the pyrolysis unit is given in USD/t waste polymer, it is therefore multiplied by the t of waste polymer necessary to produce 1 ton of ethylene. Additionally, the unit of hydrotreater CAPEX is given in USD/ T naphtha. Therefore, the CAPEX of a hydrotreater is multiplied by the amount (tonnes) of pyrolysis oils necessary to produce 1 tonne of ethylene. Here, the assumption is made that 1 tonne of naphtha is approximately equal to 1 tonne of pyrolysis oils. | Calculations | FALSE | FALSE | 491.3268 | 491.3268 | 491.3268 | 491.3268 | 491.3268 | 491.3268 | 491.3268 | 491.3268 | 491.3268 | 491.3268 | 491.3268 | 491.3268 | 491.3268 | 491.3268 | 491.3268 | 491.3268 | 491.3268 | 491.3268 | 491.3268 | 491.3268 | 491.3268 | 491.3268 | 491.3268 | 491.3268 | 491.3268 | 491.3268 | 491.3268 | 491.3268 | 491.3268 | 491.3268 | 491.3268 | 491.3268 | 491.3268 | 491.3268 | 491.3268 | 491.3268 | 491.3268 | 491.3268 | 491.3268 | 491.3268 | 491.3268 | 491.3268 | 491.3268 | 491.3268 | 491.3268 | 491.3268 | 491.3268 | 491.3268 | 491.3268 | 491.3268 | 491.3268 | 491.3268 | 491.3268 | 491.3268 | 491.3268 | 491.3268 | 491.3268 | 491.3268 | 491.3268 | 491.3268 | 491.3268
Ethylene | Pyrolysis oil steam cracking | General | Process economics | CAPEX - retrofit | World | USD/t mixed HVC | Same as above but with no pyrolysis unit included |  | TRUE |  | 47.8297 | 47.8297 | 47.8297 | 47.8297 | 47.8297 | 47.8297 | 47.8297 | 47.8297 | 47.8297 | 47.8297 | 47.8297 | 47.8297 | 47.8297 | 47.8297 | 47.8297 | 47.8297 | 47.8297 | 47.8297 | 47.8297 | 47.8297 | 47.8297 | 47.8297 | 47.8297 | 47.8297 | 47.8297 | 47.8297 | 47.8297 | 47.8297 | 47.8297 | 47.8297 | 47.8297 | 47.8297 | 47.8297 | 47.8297 | 47.8297 | 47.8297 | 47.8297 | 47.8297 | 47.8297 | 47.8297 | 47.8297 | 47.8297 | 47.8297 | 47.8297 | 47.8297 | 47.8297 | 47.8297 | 47.8297 | 47.8297 | 47.8297 | 47.8297 | 47.8297 | 47.8297 | 47.8297 | 47.8297 | 47.8297 | 47.8297 | 47.8297 | 47.8297 | 47.8297 | 47.8297
Ethylene | Pyrolysis oil steam cracking | General | Process economics | O&M as % of CAPEX | World | % | Value taken directly from model. | Reshaping Plastics (2022) model | FALSE | TRUE | 5 | 5 | 5 | 5 | 5 | 5 | 5 | 5 | 5 | 5 | 5 | 5 | 5 | 5 | 5 | 5 | 5 | 5 | 5 | 5 | 5 | 5 | 5 | 5 | 5 | 5 | 5 | 5 | 5 | 5 | 5 | 5 | 5 | 5 | 5 | 5 | 5 | 5 | 5 | 5 | 5 | 5 | 5 | 5 | 5 | 5 | 5 | 5 | 5 | 5 | 5 | 5 | 5 | 5 | 5 | 5 | 5 | 5 | 5 | 5 | 5
Ethylene | Pyrolysis oil steam cracking | General | Process economics | O&M | World | USD/t mixed HVC | CAPEX multiplied by % of which is OPEX. | Reshaping Plastics (2022) model | FALSE | FALSE | 87.3321 | 87.3321 | 87.3321 | 87.3321 | 87.3321 | 87.3321 | 87.3321 | 87.3321 | 87.3321 | 87.3321 | 87.3321 | 87.3321 | 87.3321 | 87.3321 | 87.3321 | 87.3321 | 87.3321 | 87.3321 | 87.3321 | 87.3321 | 87.3321 | 87.3321 | 87.3321 | 87.3321 | 87.3321 | 87.3321 | 87.3321 | 87.3321 | 87.3321 | 87.3321 | 87.3321 | 87.3321 | 87.3321 | 87.3321 | 87.3321 | 87.3321 | 87.3321 | 87.3321 | 87.3321 | 87.3321 | 87.3321 | 87.3321 | 87.3321 | 87.3321 | 87.3321 | 87.3321 | 87.3321 | 87.3321 | 87.3321 | 87.3321 | 87.3321 | 87.3321 | 87.3321 | 87.3321 | 87.3321 | 87.3321 | 87.3321 | 87.3321 | 87.3321 | 87.3321 | 87.3321
Ethylene | Pyrolysis oil steam cracking | General | Process economics | O&M | World | USD/t mixed HVC | Same as above but with no pyrolysis unit included |  | TRUE |  | 65.1573 | 65.1573 | 65.1573 | 65.1573 | 65.1573 | 65.1573 | 65.1573 | 65.1573 | 65.1573 | 65.1573 | 65.1573 | 65.1573 | 65.1573 | 65.1573 | 65.1573 | 65.1573 | 65.1573 | 65.1573 | 65.1573 | 65.1573 | 65.1573 | 65.1573 | 65.1573 | 65.1573 | 65.1573 | 65.1573 | 65.1573 | 65.1573 | 65.1573 | 65.1573 | 65.1573 | 65.1573 | 65.1573 | 65.1573 | 65.1573 | 65.1573 | 65.1573 | 65.1573 | 65.1573 | 65.1573 | 65.1573 | 65.1573 | 65.1573 | 65.1573 | 65.1573 | 65.1573 | 65.1573 | 65.1573 | 65.1573 | 65.1573 | 65.1573 | 65.1573 | 65.1573 | 65.1573 | 65.1573 | 65.1573 | 65.1573 | 65.1573 | 65.1573 | 65.1573 | 65.1573
Ethylene | Pyrolysis oil steam cracking | Pyrolysis unit | Raw material | Waste polymer | World | t/t mixed HVC | Mike Muskett: if you have 100 ktepa of plastic, then you get about 80 ktepa of pyrolysis oil, which makes about 25 ktepa of ethylene (12 ktepa of propylene). This is why the input of pyrolysis oil is divided by 0.8 to get the input of waste polymers. Scope 1 emissions for waste polymer is in its conversion process to pyrolysis oils only, not through to ethylene. See note under Raw Material, Pyrolysis Oils. | Expert interview | FALSE | FALSE | 1.5283 | 1.5283 | 1.5283 | 1.5283 | 1.5283 | 1.5283 | 1.5283 | 1.5283 | 1.5283 | 1.5283 | 1.5283 | 1.5283 | 1.5283 | 1.5283 | 1.5283 | 1.5283 | 1.5283 | 1.5283 | 1.5283 | 1.5283 | 1.5283 | 1.5283 | 1.5283 | 1.5283 | 1.5283 | 1.5283 | 1.5283 | 1.5283 | 1.5283 | 1.5283 | 1.5283 | 1.5283 | 1.5283 | 1.5283 | 1.5283 | 1.5283 | 1.5283 | 1.5283 | 1.5283 | 1.5283 | 1.5283 | 1.5283 | 1.5283 | 1.5283 | 1.5283 | 1.5283 | 1.5283 | 1.5283 | 1.5283 | 1.5283 | 1.5283 | 1.5283 | 1.5283 | 1.5283 | 1.5283 | 1.5283 | 1.5283 | 1.5283 | 1.5283 | 1.5283 | 1.5283
Ethylene | Pyrolysis oil steam cracking | Steam cracker | Raw material | Pyrolysis oil | World | t/t mixed HVC | Value taken from Reshaping Plastics (2022) model in sheet 'Dynamic_input_output' . Mike Muskett: if you have 100 ktepa of plastic, then you get about 80 ktepa of pyrolysis oil, which makes about 25 ktepa of ethylene (12 ktepa of propylene). This is in line with a different source (https://www.pbl.nl/sites/default/files/downloads/pbl-2021-decarbonisation-options-for-the-dutch-polyolefins-industry_4236.pdf). Note that although pyrolysis oils is an intermediate in the process of waste polymer --> pyrolysis oils --> ethylene, we label it here a raw material so that its scope 1 emissions can also be taken into account. Scope 1 emissions for waste polymer is in its conversion process to pyrolysis oils only, not through to ethylene. | Reshaping Plastics (2022) model | TRUE | FALSE | 1.2227 | 1.2227 | 1.2227 | 1.2227 | 1.2227 | 1.2227 | 1.2227 | 1.2227 | 1.2227 | 1.2227 | 1.2227 | 1.2227 | 1.2227 | 1.2227 | 1.2227 | 1.2227 | 1.2227 | 1.2227 | 1.2227 | 1.2227 | 1.2227 | 1.2227 | 1.2227 | 1.2227 | 1.2227 | 1.2227 | 1.2227 | 1.2227 | 1.2227 | 1.2227 | 1.2227 | 1.2227 | 1.2227 | 1.2227 | 1.2227 | 1.2227 | 1.2227 | 1.2227 | 1.2227 | 1.2227 | 1.2227 | 1.2227 | 1.2227 | 1.2227 | 1.2227 | 1.2227 | 1.2227 | 1.2227 | 1.2227 | 1.2227 | 1.2227 | 1.2227 | 1.2227 | 1.2227 | 1.2227 | 1.2227 | 1.2227 | 1.2227 | 1.2227 | 1.2227 | 1.2227
Ethylene | Pyrolysis oil steam cracking | Steam cracker | Energy | Off-gases | World | GJ/t mixed HVC | Value taken from Reshaping Plastics (2022) model in sheet 'Dynamic_input_output' | Reshaping Plastics (2022) model | TRUE | FALSE | 8.8664 | 8.8664 | 8.8664 | 8.8664 | 8.8664 | 8.8664 | 8.8664 | 8.8664 | 8.8664 | 8.8664 | 8.8664 | 8.8664 | 8.8664 | 8.8664 | 8.8664 | 8.8664 | 8.8664 | 8.8664 | 8.8664 | 8.8664 | 8.8664 | 8.8664 | 8.8664 | 8.8664 | 8.8664 | 8.8664 | 8.8664 | 8.8664 | 8.8664 | 8.8664 | 8.8664 | 8.8664 | 8.8664 | 8.8664 | 8.8664 | 8.8664 | 8.8664 | 8.8664 | 8.8664 | 8.8664 | 8.8664 | 8.8664 | 8.8664 | 8.8664 | 8.8664 | 8.8664 | 8.8664 | 8.8664 | 8.8664 | 8.8664 | 8.8664 | 8.8664 | 8.8664 | 8.8664 | 8.8664 | 8.8664 | 8.8664 | 8.8664 | 8.8664 | 8.8664 | 8.8664
Ethylene | Pyrolysis oil steam cracking | Pyrolysis unit | Energy | Electricity - Grid PPA | World | GJ/t mixed HVC | This value is taken directly from the Reshaping Plastics (2022) model, in the sheet 'dynamic input and output', row 811 for electricity use for 'pyrolysis' in kWh/t ethylene. | Reshaping Plastics (2022) model | FALSE | FALSE | 0.46538 | 0.46538 | 0.46538 | 0.46538 | 0.46538 | 0.46538 | 0.46538 | 0.46538 | 0.46538 | 0.46538 | 0.46538 | 0.46538 | 0.46538 | 0.46538 | 0.46538 | 0.46538 | 0.46538 | 0.46538 | 0.46538 | 0.46538 | 0.46538 | 0.46538 | 0.46538 | 0.46538 | 0.46538 | 0.46538 | 0.46538 | 0.46538 | 0.46538 | 0.46538 | 0.46538 | 0.46538 | 0.46538 | 0.46538 | 0.46538 | 0.46538 | 0.46538 | 0.46538 | 0.46538 | 0.46538 | 0.46538 | 0.46538 | 0.46538 | 0.46538 | 0.46538 | 0.46538 | 0.46538 | 0.46538 | 0.46538 | 0.46538 | 0.46538 | 0.46538 | 0.46538 | 0.46538 | 0.46538 | 0.46538 | 0.46538 | 0.46538 | 0.46538 | 0.46538 | 0.46538
Ethylene | Pyrolysis oil steam cracking | Steam cracker | Energy | Electricity - Grid PPA | World | GJ/t mixed HVC | This value also includes electricity necessary for the hydrotreater. The electricity use is used for the process 'pyrolysis oil --> steam cracking --> monomer'. | Reshaping Plastics (2022) model | FALSE | FALSE | 1.0253 | 1.0253 | 1.0253 | 1.0253 | 1.0253 | 1.0253 | 1.0253 | 1.0253 | 1.0253 | 1.0253 | 1.0253 | 1.0253 | 1.0253 | 1.0253 | 1.0253 | 1.0253 | 1.0253 | 1.0253 | 1.0253 | 1.0253 | 1.0253 | 1.0253 | 1.0253 | 1.0253 | 1.0253 | 1.0253 | 1.0253 | 1.0253 | 1.0253 | 1.0253 | 1.0253 | 1.0253 | 1.0253 | 1.0253 | 1.0253 | 1.0253 | 1.0253 | 1.0253 | 1.0253 | 1.0253 | 1.0253 | 1.0253 | 1.0253 | 1.0253 | 1.0253 | 1.0253 | 1.0253 | 1.0253 | 1.0253 | 1.0253 | 1.0253 | 1.0253 | 1.0253 | 1.0253 | 1.0253 | 1.0253 | 1.0253 | 1.0253 | 1.0253 | 1.0253 | 1.0253
Ethylene | Pyrolysis oil steam cracking | General | Energy | Electricity - Grid PPA | World | GJ/t mixed HVC | Sum of electricity use for pyrolysis unit (making the pyrolysis oil from waste polymers) and ethylene production from pyrolysis oil (steam cracking). (Reshaping Plastics (2022) model) Other source (https://www.pbl.nl/sites/default/files/downloads/pbl-2021-decarbonisation-options-for-the-dutch-polyolefins-industry_4236.pdf) gives a similar value of 4.5 GJ/ t ethylne and mentions that a "mixture of PE, PP,PS. LDPE can be chemically recycled in a fluidized bed reactor, obtaining a max yield of 27% for ethylene gas and 19% for propylene gas. The pyrolysis of HDPE in a fluidized bed reactor has also been proven successful, obtaining a max yield of 42% for ethylene gas". They also mention that 1.482 GJ of heat is required per ton of plastic waste which (when converted to per ton of ethylene) also results in approximately the same value. | Reshaping Plastics (2022) model | FALSE | FALSE | 1.4907 | 1.4907 | 1.4907 | 1.4907 | 1.4907 | 1.4907 | 1.4907 | 1.4907 | 1.4907 | 1.4907 | 1.4907 | 1.4907 | 1.4907 | 1.4907 | 1.4907 | 1.4907 | 1.4907 | 1.4907 | 1.4907 | 1.4907 | 1.4907 | 1.4907 | 1.4907 | 1.4907 | 1.4907 | 1.4907 | 1.4907 | 1.4907 | 1.4907 | 1.4907 | 1.4907 | 1.4907 | 1.4907 | 1.4907 | 1.4907 | 1.4907 | 1.4907 | 1.4907 | 1.4907 | 1.4907 | 1.4907 | 1.4907 | 1.4907 | 1.4907 | 1.4907 | 1.4907 | 1.4907 | 1.4907 | 1.4907 | 1.4907 | 1.4907 | 1.4907 | 1.4907 | 1.4907 | 1.4907 | 1.4907 | 1.4907 | 1.4907 | 1.4907 | 1.4907 | 1.4907
Ethylene | Pyrolysis oil steam cracking | General | Energy | Electricity - Grid PPA | World | GJ/t mixed HVC | Same as above but with no pyrolysis unit included |  | TRUE |  | 1.0253 | 1.0253 | 1.0253 | 1.0253 | 1.0253 | 1.0253 | 1.0253 | 1.0253 | 1.0253 | 1.0253 | 1.0253 | 1.0253 | 1.0253 | 1.0253 | 1.0253 | 1.0253 | 1.0253 | 1.0253 | 1.0253 | 1.0253 | 1.0253 | 1.0253 | 1.0253 | 1.0253 | 1.0253 | 1.0253 | 1.0253 | 1.0253 | 1.0253 | 1.0253 | 1.0253 | 1.0253 | 1.0253 | 1.0253 | 1.0253 | 1.0253 | 1.0253 | 1.0253 | 1.0253 | 1.0253 | 1.0253 | 1.0253 | 1.0253 | 1.0253 | 1.0253 | 1.0253 | 1.0253 | 1.0253 | 1.0253 | 1.0253 | 1.0253 | 1.0253 | 1.0253 | 1.0253 | 1.0253 | 1.0253 | 1.0253 | 1.0253 | 1.0253 | 1.0253 | 1.0253
Ethylene | Bio-oils steam cracking | General | Process economics | Assumed plant capacity | World | t ethylene/day | Assumed same capacity as conventional naphtha plant as only feedstock changes. Values based on SABIC Geleen plant in EU. Base year is 2018. |  | TRUE |  | 3150.6849 | 3150.6849 | 3150.6849 | 3150.6849 | 3150.6849 | 3150.6849 | 3150.6849 | 3150.6849 | 3150.6849 | 3150.6849 | 3150.6849 | 3150.6849 | 3150.6849 | 3150.6849 | 3150.6849 | 3150.6849 | 3150.6849 | 3150.6849 | 3150.6849 | 3150.6849 | 3150.6849 | 3150.6849 | 3150.6849 | 3150.6849 | 3150.6849 | 3150.6849 | 3150.6849 | 3150.6849 | 3150.6849 | 3150.6849 | 3150.6849 | 3150.6849 | 3150.6849 | 3150.6849 | 3150.6849 | 3150.6849 | 3150.6849 | 3150.6849 | 3150.6849 | 3150.6849 | 3150.6849 | 3150.6849 | 3150.6849 | 3150.6849 | 3150.6849 | 3150.6849 | 3150.6849 | 3150.6849 | 3150.6849 | 3150.6849 | 3150.6849 | 3150.6849 | 3150.6849 | 3150.6849 | 3150.6849 | 3150.6849 | 3150.6849 | 3150.6849 | 3150.6849 | 3150.6849 | 3150.6849
Ethylene | Bio-oils steam cracking | General | Process economics | Plant lifetime | World | years | Differs to plastics model, which takes 25 years. Advised by Mike to increase plant lifetime because no plant is realistically online for only 25 years - usually much older up to 50 years old. 25 years was taken only as standard project lifetime when building new cracker. |  | TRUE |  | 40 | 40 | 40 | 40 | 40 | 40 | 40 | 40 | 40 | 40 | 40 | 40 | 40 | 40 | 40 | 40 | 40 | 40 | 40 | 40 | 40 | 40 | 40 | 40 | 40 | 40 | 40 | 40 | 40 | 40 | 40 | 40 | 40 | 40 | 40 | 40 | 40 | 40 | 40 | 40 | 40 | 40 | 40 | 40 | 40 | 40 | 40 | 40 | 40 | 40 | 40 | 40 | 40 | 40 | 40 | 40 | 40 | 40 | 40 | 40 | 40
Ethylene | Bio-oils steam cracking | Steam cracker | Process economics | CAPEX - new build brownfield | World | USD/t mixed HVC | Same as for traditional steam cracker route. |  | TRUE |  | 1255.3158 | 1255.3158 | 1255.3158 | 1255.3158 | 1255.3158 | 1255.3158 | 1255.3158 | 1255.3158 | 1255.3158 | 1255.3158 | 1255.3158 | 1255.3158 | 1255.3158 | 1255.3158 | 1255.3158 | 1255.3158 | 1255.3158 | 1255.3158 | 1255.3158 | 1255.3158 | 1255.3158 | 1255.3158 | 1255.3158 | 1255.3158 | 1255.3158 | 1255.3158 | 1255.3158 | 1255.3158 | 1255.3158 | 1255.3158 | 1255.3158 | 1255.3158 | 1255.3158 | 1255.3158 | 1255.3158 | 1255.3158 | 1255.3158 | 1255.3158 | 1255.3158 | 1255.3158 | 1255.3158 | 1255.3158 | 1255.3158 | 1255.3158 | 1255.3158 | 1255.3158 | 1255.3158 | 1255.3158 | 1255.3158 | 1255.3158 | 1255.3158 | 1255.3158 | 1255.3158 | 1255.3158 | 1255.3158 | 1255.3158 | 1255.3158 | 1255.3158 | 1255.3158 | 1255.3158 | 1255.3158
Ethylene | Bio-oils steam cracking | Hydrotreater | Process economics | CAPEX - new build brownfield | World | USD/t bio-oils | Assumed 90% capacity utilisation and 0.8t/m^3 bio-oil. |  | FALSE |  | 39.119 | 39.119 | 39.119 | 39.119 | 39.119 | 39.119 | 39.119 | 39.119 | 39.119 | 39.119 | 39.119 | 39.119 | 39.119 | 39.119 | 39.119 | 39.119 | 39.119 | 39.119 | 39.119 | 39.119 | 39.119 | 39.119 | 39.119 | 39.119 | 39.119 | 39.119 | 39.119 | 39.119 | 39.119 | 39.119 | 39.119 | 39.119 | 39.119 | 39.119 | 39.119 | 39.119 | 39.119 | 39.119 | 39.119 | 39.119 | 39.119 | 39.119 | 39.119 | 39.119 | 39.119 | 39.119 | 39.119 | 39.119 | 39.119 | 39.119 | 39.119 | 39.119 | 39.119 | 39.119 | 39.119 | 39.119 | 39.119 | 39.119 | 39.119 | 39.119 | 39.119
Ethylene | Bio-oils steam cracking | Hydrotreater | Process economics | CAPEX - new build brownfield | World | USD/t mixed HVC |  |  | TRUE |  | 62.0836 | 62.0836 | 62.0836 | 62.0836 | 62.0836 | 62.0836 | 62.0836 | 62.0836 | 62.0836 | 62.0836 | 62.0836 | 62.0836 | 62.0836 | 62.0836 | 62.0836 | 62.0836 | 62.0836 | 62.0836 | 62.0836 | 62.0836 | 62.0836 | 62.0836 | 62.0836 | 62.0836 | 62.0836 | 62.0836 | 62.0836 | 62.0836 | 62.0836 | 62.0836 | 62.0836 | 62.0836 | 62.0836 | 62.0836 | 62.0836 | 62.0836 | 62.0836 | 62.0836 | 62.0836 | 62.0836 | 62.0836 | 62.0836 | 62.0836 | 62.0836 | 62.0836 | 62.0836 | 62.0836 | 62.0836 | 62.0836 | 62.0836 | 62.0836 | 62.0836 | 62.0836 | 62.0836 | 62.0836 | 62.0836 | 62.0836 | 62.0836 | 62.0836 | 62.0836 | 62.0836
Ethylene | Bio-oils steam cracking | General | Process economics | CAPEX - new build brownfield | World | USD/t mixed HVC | CAPEX costs of a steam cracker and a hydrotreater. The unit of hydrotreater CAPEX is given in USD/t bio-oils. Therefore, the CAPEX of a hydrotreater is multiplied by the amount (tonnes) of Bio-oils necessary to produce 1 tonne of ethylene. |  | TRUE |  | 1317.3994 | 1317.3994 | 1317.3994 | 1317.3994 | 1317.3994 | 1317.3994 | 1317.3994 | 1317.3994 | 1317.3994 | 1317.3994 | 1317.3994 | 1317.3994 | 1317.3994 | 1317.3994 | 1317.3994 | 1317.3994 | 1317.3994 | 1317.3994 | 1317.3994 | 1317.3994 | 1317.3994 | 1317.3994 | 1317.3994 | 1317.3994 | 1317.3994 | 1317.3994 | 1317.3994 | 1317.3994 | 1317.3994 | 1317.3994 | 1317.3994 | 1317.3994 | 1317.3994 | 1317.3994 | 1317.3994 | 1317.3994 | 1317.3994 | 1317.3994 | 1317.3994 | 1317.3994 | 1317.3994 | 1317.3994 | 1317.3994 | 1317.3994 | 1317.3994 | 1317.3994 | 1317.3994 | 1317.3994 | 1317.3994 | 1317.3994 | 1317.3994 | 1317.3994 | 1317.3994 | 1317.3994 | 1317.3994 | 1317.3994 | 1317.3994 | 1317.3994 | 1317.3994 | 1317.3994 | 1317.3994
Ethylene | Bio-oils steam cracking | General | Process economics | CAPEX - retrofit | World | USD/t mixed HVC | CAPEX costs of a hydrotreater only as the steam cracker already exists. The unit of hydrotreater CAPEX is given in USD/t bio-oils. Therefore, the CAPEX of a hydrotreater is multiplied by the amount (tonnes) of Bio-oils necessary to produce 1 tonne of ethylene. |  | TRUE |  | 62.0836 | 62.0836 | 62.0836 | 62.0836 | 62.0836 | 62.0836 | 62.0836 | 62.0836 | 62.0836 | 62.0836 | 62.0836 | 62.0836 | 62.0836 | 62.0836 | 62.0836 | 62.0836 | 62.0836 | 62.0836 | 62.0836 | 62.0836 | 62.0836 | 62.0836 | 62.0836 | 62.0836 | 62.0836 | 62.0836 | 62.0836 | 62.0836 | 62.0836 | 62.0836 | 62.0836 | 62.0836 | 62.0836 | 62.0836 | 62.0836 | 62.0836 | 62.0836 | 62.0836 | 62.0836 | 62.0836 | 62.0836 | 62.0836 | 62.0836 | 62.0836 | 62.0836 | 62.0836 | 62.0836 | 62.0836 | 62.0836 | 62.0836 | 62.0836 | 62.0836 | 62.0836 | 62.0836 | 62.0836 | 62.0836 | 62.0836 | 62.0836 | 62.0836 | 62.0836 | 62.0836
Ethylene | Bio-oils steam cracking | General | Process economics | O&M as % of CAPEX | World | % |  |  | FALSE |  | 5 | 5 | 5 | 5 | 5 | 5 | 5 | 5 | 5 | 5 | 5 | 5 | 5 | 5 | 5 | 5 | 5 | 5 | 5 | 5 | 5 | 5 | 5 | 5 | 5 | 5 | 5 | 5 | 5 | 5 | 5 | 5 | 5 | 5 | 5 | 5 | 5 | 5 | 5 | 5 | 5 | 5 | 5 | 5 | 5 | 5 | 5 | 5 | 5 | 5 | 5 | 5 | 5 | 5 | 5 | 5 | 5 | 5 | 5 | 5 | 5
Ethylene | Bio-oils steam cracking | General | Process economics | O&M | World | USD/t mixed HVC |  |  | TRUE |  | 65.87 | 65.87 | 65.87 | 65.87 | 65.87 | 65.87 | 65.87 | 65.87 | 65.87 | 65.87 | 65.87 | 65.87 | 65.87 | 65.87 | 65.87 | 65.87 | 65.87 | 65.87 | 65.87 | 65.87 | 65.87 | 65.87 | 65.87 | 65.87 | 65.87 | 65.87 | 65.87 | 65.87 | 65.87 | 65.87 | 65.87 | 65.87 | 65.87 | 65.87 | 65.87 | 65.87 | 65.87 | 65.87 | 65.87 | 65.87 | 65.87 | 65.87 | 65.87 | 65.87 | 65.87 | 65.87 | 65.87 | 65.87 | 65.87 | 65.87 | 65.87 | 65.87 | 65.87 | 65.87 | 65.87 | 65.87 | 65.87 | 65.87 | 65.87 | 65.87 | 65.87
Ethylene | Bio-oils steam cracking | Steam cracker | Raw material | Bio-oils | World | t/t mixed HVC | Value taken from Reshaping Plastics (2022) model in sheet 'Dynamic_input_output' |  | TRUE |  | 1.587 | 1.587 | 1.587 | 1.587 | 1.587 | 1.587 | 1.587 | 1.587 | 1.587 | 1.587 | 1.587 | 1.587 | 1.587 | 1.587 | 1.587 | 1.587 | 1.587 | 1.587 | 1.587 | 1.587 | 1.587 | 1.587 | 1.587 | 1.587 | 1.587 | 1.587 | 1.587 | 1.587 | 1.587 | 1.587 | 1.587 | 1.587 | 1.587 | 1.587 | 1.587 | 1.587 | 1.587 | 1.587 | 1.587 | 1.587 | 1.587 | 1.587 | 1.587 | 1.587 | 1.587 | 1.587 | 1.587 | 1.587 | 1.587 | 1.587 | 1.587 | 1.587 | 1.587 | 1.587 | 1.587 | 1.587 | 1.587 | 1.587 | 1.587 | 1.587 | 1.587
Ethylene | Bio-oils steam cracking | Steam cracker | Energy | Off-gases | World | GJ/t mixed HVC | Value taken from Reshaping Plastics (2022) model in sheet 'Dynamic_input_output' |  | TRUE |  | 8.8664 | 8.8664 | 8.8664 | 8.8664 | 8.8664 | 8.8664 | 8.8664 | 8.8664 | 8.8664 | 8.8664 | 8.8664 | 8.8664 | 8.8664 | 8.8664 | 8.8664 | 8.8664 | 8.8664 | 8.8664 | 8.8664 | 8.8664 | 8.8664 | 8.8664 | 8.8664 | 8.8664 | 8.8664 | 8.8664 | 8.8664 | 8.8664 | 8.8664 | 8.8664 | 8.8664 | 8.8664 | 8.8664 | 8.8664 | 8.8664 | 8.8664 | 8.8664 | 8.8664 | 8.8664 | 8.8664 | 8.8664 | 8.8664 | 8.8664 | 8.8664 | 8.8664 | 8.8664 | 8.8664 | 8.8664 | 8.8664 | 8.8664 | 8.8664 | 8.8664 | 8.8664 | 8.8664 | 8.8664 | 8.8664 | 8.8664 | 8.8664 | 8.8664 | 8.8664 | 8.8664
Ethylene | Bio-oils steam cracking | Steam cracker | Energy | Electricity - Grid PPA | World | GJ/t mixed HVC | Value taken from Reshaping Plastics (2022) model in sheet 'Dynamic_input_output' |  | TRUE |  | 1.0253 | 1.0253 | 1.0253 | 1.0253 | 1.0253 | 1.0253 | 1.0253 | 1.0253 | 1.0253 | 1.0253 | 1.0253 | 1.0253 | 1.0253 | 1.0253 | 1.0253 | 1.0253 | 1.0253 | 1.0253 | 1.0253 | 1.0253 | 1.0253 | 1.0253 | 1.0253 | 1.0253 | 1.0253 | 1.0253 | 1.0253 | 1.0253 | 1.0253 | 1.0253 | 1.0253 | 1.0253 | 1.0253 | 1.0253 | 1.0253 | 1.0253 | 1.0253 | 1.0253 | 1.0253 | 1.0253 | 1.0253 | 1.0253 | 1.0253 | 1.0253 | 1.0253 | 1.0253 | 1.0253 | 1.0253 | 1.0253 | 1.0253 | 1.0253 | 1.0253 | 1.0253 | 1.0253 | 1.0253 | 1.0253 | 1.0253 | 1.0253 | 1.0253 | 1.0253 | 1.0253
Ethylene | General | Catalytic cracker | Process economics | Efficiency | World | % | Source mentions that "a catalyst would allow for the cracking reaction to require lower temperatures and possibly at a faster rate, hence saving up to 20% on energy. It can lead to 15-20% emissions reduction." Mike commented that he could not underpin this 20% as a blanket figure. To be sure, 15% Energysaving is used leading to 0.85* the Energyprocesses value for conventional naphtha steam cracking. | https://deeds.eu/wp-content/uploads/2020/05/Ethylene-and-other-Olefins_web.pdf; Additional source from Mike confirms our range of roughly 15-20%: https://econpapers.repec.org/article/eeeenergy/v_3a31_3ay_3a2006_3ai_3a4_3ap_3a425-451.htm (which is DOI: 10.1016/j.energy.2005.04.001) | FALSE | TRUE | 85 | 85 | 85 | 85 | 85 | 85 | 85 | 85 | 85 | 85 | 85 | 85 | 85 | 85 | 85 | 85 | 85 | 85 | 85 | 85 | 85 | 85 | 85 | 85 | 85 | 85 | 85 | 85 | 85 | 85 | 85 | 85 | 85 | 85 | 85 | 85 | 85 | 85 | 85 | 85 | 85 | 85 | 85 | 85 | 85 | 85 | 85 | 85 | 85 | 85 | 85 | 85 | 85 | 85 | 85 | 85 | 85 | 85 | 85 | 85 | 85
Ethylene | Catalytic naphtha cracking | General | Process economics | Assumed plant capacity | World | t ethylene/day | Assumed same as conventional Naphtha steam cracker. Values based on SABIC Geleen plant in EU. Base year is 2018. | https://www.pbl.nl/sites/default/files/downloads/pbl-2021-decarbonisation-options-for-large-volume-organic-chemicals-production-sabic-geleen_3718.pdf | FALSE | TRUE | 3150.6849 | 3150.6849 | 3150.6849 | 3150.6849 | 3150.6849 | 3150.6849 | 3150.6849 | 3150.6849 | 3150.6849 | 3150.6849 | 3150.6849 | 3150.6849 | 3150.6849 | 3150.6849 | 3150.6849 | 3150.6849 | 3150.6849 | 3150.6849 | 3150.6849 | 3150.6849 | 3150.6849 | 3150.6849 | 3150.6849 | 3150.6849 | 3150.6849 | 3150.6849 | 3150.6849 | 3150.6849 | 3150.6849 | 3150.6849 | 3150.6849 | 3150.6849 | 3150.6849 | 3150.6849 | 3150.6849 | 3150.6849 | 3150.6849 | 3150.6849 | 3150.6849 | 3150.6849 | 3150.6849 | 3150.6849 | 3150.6849 | 3150.6849 | 3150.6849 | 3150.6849 | 3150.6849 | 3150.6849 | 3150.6849 | 3150.6849 | 3150.6849 | 3150.6849 | 3150.6849 | 3150.6849 | 3150.6849 | 3150.6849 | 3150.6849 | 3150.6849 | 3150.6849 | 3150.6849 | 3150.6849
Ethylene | Catalytic naphtha cracking | General | Process economics | Plant lifetime | World | years | Differs to plastics model, which takes 25 years. Advised by Mike to increase plant lifetime because no plant is realistically online for only 25 years - usually much older up to 50 years old. 25 years was taken only as standard project lifetime when building new cracker. | Mike Muskett estimate | FALSE | TRUE | 40 | 40 | 40 | 40 | 40 | 40 | 40 | 40 | 40 | 40 | 40 | 40 | 40 | 40 | 40 | 40 | 40 | 40 | 40 | 40 | 40 | 40 | 40 | 40 | 40 | 40 | 40 | 40 | 40 | 40 | 40 | 40 | 40 | 40 | 40 | 40 | 40 | 40 | 40 | 40 | 40 | 40 | 40 | 40 | 40 | 40 | 40 | 40 | 40 | 40 | 40 | 40 | 40 | 40 | 40 | 40 | 40 | 40 | 40 | 40 | 40
Ethylene | Catalytic naphtha cracking | Steam cracker | Process economics | CAPEX - new build brownfield | World | USD/t mixed HVC | Assumed that CAPEX is equal to the CAPEX of a conventional Naphtha plant. Expert interview (Mike Muskett), multiplied value of plastics model with the conversion rate EUR to USD as that value is given in EUR/t ethylene. Other source (not used): mentions a CAPEX of 1466 USD/t ethylene. (https://cefic.org/app/uploads/2019/01/Low-carbon-energy-and-feedstock-for-the-chemical-industry-DECHEMA_Report-energy_climate.pdf page 127 table 35). To (possibly) balance out this high CAPEX, this source mentions a relatively higher OPEX of 220 USD/t ethylene. Assuming a plant lifetime of 25 years, the total costs would be 6966 USD/t ethylene (CAPEX + 25 * O&M = 1466 + 25*220). Considering the sources we are now using, this would amount to 6975 USD/t ethylene (CAPEX + 25 * O&M = 3100 + 25*155). Other source (not used): The IEA source mentions a CAPEX of 2050 USD/ t HVC (high value chemical) for Naphtha (https://iea.blob.core.windows.net/assets/bee4ef3a-8876-4566-98cf-7a130c013805/The_Future_of_Petrochemicals.pdf). This value is not given per tonne of ethylene. | Expert interview | FALSE | FALSE | 1255.3158 | 1255.3158 | 1255.3158 | 1255.3158 | 1255.3158 | 1255.3158 | 1255.3158 | 1255.3158 | 1255.3158 | 1255.3158 | 1255.3158 | 1255.3158 | 1255.3158 | 1255.3158 | 1255.3158 | 1255.3158 | 1255.3158 | 1255.3158 | 1255.3158 | 1255.3158 | 1255.3158 | 1255.3158 | 1255.3158 | 1255.3158 | 1255.3158 | 1255.3158 | 1255.3158 | 1255.3158 | 1255.3158 | 1255.3158 | 1255.3158 | 1255.3158 | 1255.3158 | 1255.3158 | 1255.3158 | 1255.3158 | 1255.3158 | 1255.3158 | 1255.3158 | 1255.3158 | 1255.3158 | 1255.3158 | 1255.3158 | 1255.3158 | 1255.3158 | 1255.3158 | 1255.3158 | 1255.3158 | 1255.3158 | 1255.3158 | 1255.3158 | 1255.3158 | 1255.3158 | 1255.3158 | 1255.3158 | 1255.3158 | 1255.3158 | 1255.3158 | 1255.3158 | 1255.3158 | 1255.3158
Ethylene | Catalytic naphtha cracking | General | Process economics | CAPEX - new build brownfield | World | USD/t mixed HVC | Equal to the CAPEX value of a steam cracker. | Calculations | FALSE | FALSE | 1255.3158 | 1255.3158 | 1255.3158 | 1255.3158 | 1255.3158 | 1255.3158 | 1255.3158 | 1255.3158 | 1255.3158 | 1255.3158 | 1255.3158 | 1255.3158 | 1255.3158 | 1255.3158 | 1255.3158 | 1255.3158 | 1255.3158 | 1255.3158 | 1255.3158 | 1255.3158 | 1255.3158 | 1255.3158 | 1255.3158 | 1255.3158 | 1255.3158 | 1255.3158 | 1255.3158 | 1255.3158 | 1255.3158 | 1255.3158 | 1255.3158 | 1255.3158 | 1255.3158 | 1255.3158 | 1255.3158 | 1255.3158 | 1255.3158 | 1255.3158 | 1255.3158 | 1255.3158 | 1255.3158 | 1255.3158 | 1255.3158 | 1255.3158 | 1255.3158 | 1255.3158 | 1255.3158 | 1255.3158 | 1255.3158 | 1255.3158 | 1255.3158 | 1255.3158 | 1255.3158 | 1255.3158 | 1255.3158 | 1255.3158 | 1255.3158 | 1255.3158 | 1255.3158 | 1255.3158 | 1255.3158
Ethylene | Catalytic naphtha cracking | General | Process economics | CAPEX - retrofit | World | USD/t mixed HVC | From source: "depending on the catalyst used, the cost of such an installation is estimated between 100 and 500 € per tonnage annual capacity". Mike Muskett verified this would be the average price, he does not expect the price to develop much throughout time. Technically speaking, one has to change quite a lot of things within the plant. One has to retube furnaces, manage steam balancing; there are a lot of knock on effects. | https://ec.europa.eu/clima/sites/clima/files/strategies/2050/docs/industrial_innovation_part_1_en.pdf | FALSE | FALSE | 250.1 | 250.1 | 250.1 | 250.1 | 250.1 | 250.1 | 250.1 | 250.1 | 250.1 | 250.1 | 250.1 | 250.1 | 250.1 | 250.1 | 250.1 | 250.1 | 250.1 | 250.1 | 250.1 | 250.1 | 250.1 | 250.1 | 250.1 | 250.1 | 250.1 | 250.1 | 250.1 | 250.1 | 250.1 | 250.1 | 250.1 | 250.1 | 250.1 | 250.1 | 250.1 | 250.1 | 250.1 | 250.1 | 250.1 | 250.1 | 250.1 | 250.1 | 250.1 | 250.1 | 250.1 | 250.1 | 250.1 | 250.1 | 250.1 | 250.1 | 250.1 | 250.1 | 250.1 | 250.1 | 250.1 | 250.1 | 250.1 | 250.1 | 250.1 | 250.1 | 250.1
Ethylene | Catalytic naphtha cracking | General | Process economics | O&M as % of CAPEX | World | % | Expert interview. | Expert interview | FALSE | TRUE | 4 | 4 | 4 | 4 | 4 | 4 | 4 | 4 | 4 | 4 | 4 | 4 | 4 | 4 | 4 | 4 | 4 | 4 | 4 | 4 | 4 | 4 | 4 | 4 | 4 | 4 | 4 | 4 | 4 | 4 | 4 | 4 | 4 | 4 | 4 | 4 | 4 | 4 | 4 | 4 | 4 | 4 | 4 | 4 | 4 | 4 | 4 | 4 | 4 | 4 | 4 | 4 | 4 | 4 | 4 | 4 | 4 | 4 | 4 | 4 | 4
Ethylene | Catalytic naphtha cracking | General | Process economics | O&M | World | USD/t mixed HVC | CAPEX multiplied by % of which is O&M. Additionally the costs per year for replacing the catalyst are added (10 USD/t ethylene), mentioned by Mike Muskett. Catalysts are not rare earth metals, and have to be replaced every two years. As a comparison, a different source ( https://cefic.org/app/uploads/2019/01/Low-carbon-energy-and-feedstock-for-the-chemical-industry-DECHEMA_Report-energy_climate.pdf ) mentions a higher O&M cost of 220 USD/t ethylene. We choose to stick to the value of O&M equal to 5% of CAPEX, as then we use the same source as the Reshaping Plastics (2022) model. After verification with Mike, this source was less trustworthy. | Reshaping Plastics (2022) model; expert input | FALSE | FALSE | 60.2126 | 60.2126 | 60.2126 | 60.2126 | 60.2126 | 60.2126 | 60.2126 | 60.2126 | 60.2126 | 60.2126 | 60.2126 | 60.2126 | 60.2126 | 60.2126 | 60.2126 | 60.2126 | 60.2126 | 60.2126 | 60.2126 | 60.2126 | 60.2126 | 60.2126 | 60.2126 | 60.2126 | 60.2126 | 60.2126 | 60.2126 | 60.2126 | 60.2126 | 60.2126 | 60.2126 | 60.2126 | 60.2126 | 60.2126 | 60.2126 | 60.2126 | 60.2126 | 60.2126 | 60.2126 | 60.2126 | 60.2126 | 60.2126 | 60.2126 | 60.2126 | 60.2126 | 60.2126 | 60.2126 | 60.2126 | 60.2126 | 60.2126 | 60.2126 | 60.2126 | 60.2126 | 60.2126 | 60.2126 | 60.2126 | 60.2126 | 60.2126 | 60.2126 | 60.2126 | 60.2126
Ethylene | Catalytic naphtha cracking | Steam cracker | Raw material | Naphtha | World | t/t mixed HVC | Value taken from Reshaping Plastics (2022) model in sheet 'Dynamic_input_output' . The share of feedstocks are used that are given for EU15+Norway. | Reshaping Plastics (2022) model; https://www.petrochemistry.eu/about-petrochemistry/petrochemicals-facts-and-figures/european-market-overview/ | FALSE | FALSE | 0.69454 | 0.69454 | 0.69454 | 0.69454 | 0.69454 | 0.69454 | 0.69454 | 0.69454 | 0.69454 | 0.69454 | 0.69454 | 0.69454 | 0.69454 | 0.69454 | 0.69454 | 0.69454 | 0.69454 | 0.69454 | 0.69454 | 0.69454 | 0.69454 | 0.69454 | 0.69454 | 0.69454 | 0.69454 | 0.69454 | 0.69454 | 0.69454 | 0.69454 | 0.69454 | 0.69454 | 0.69454 | 0.69454 | 0.69454 | 0.69454 | 0.69454 | 0.69454 | 0.69454 | 0.69454 | 0.69454 | 0.69454 | 0.69454 | 0.69454 | 0.69454 | 0.69454 | 0.69454 | 0.69454 | 0.69454 | 0.69454 | 0.69454 | 0.69454 | 0.69454 | 0.69454 | 0.69454 | 0.69454 | 0.69454 | 0.69454 | 0.69454 | 0.69454 | 0.69454 | 0.69454
Ethylene | Catalytic naphtha cracking | Steam cracker | Raw material | Ethane | World | t/t mixed HVC | Value taken from Reshaping Plastics (2022) model in sheet 'Dynamic_input_output' | Reshaping Plastics (2022) model; https://www.petrochemistry.eu/about-petrochemistry/petrochemicals-facts-and-figures/european-market-overview/ | FALSE | FALSE | 0.05945 | 0.05945 | 0.05945 | 0.05945 | 0.05945 | 0.05945 | 0.05945 | 0.05945 | 0.05945 | 0.05945 | 0.05945 | 0.05945 | 0.05945 | 0.05945 | 0.05945 | 0.05945 | 0.05945 | 0.05945 | 0.05945 | 0.05945 | 0.05945 | 0.05945 | 0.05945 | 0.05945 | 0.05945 | 0.05945 | 0.05945 | 0.05945 | 0.05945 | 0.05945 | 0.05945 | 0.05945 | 0.05945 | 0.05945 | 0.05945 | 0.05945 | 0.05945 | 0.05945 | 0.05945 | 0.05945 | 0.05945 | 0.05945 | 0.05945 | 0.05945 | 0.05945 | 0.05945 | 0.05945 | 0.05945 | 0.05945 | 0.05945 | 0.05945 | 0.05945 | 0.05945 | 0.05945 | 0.05945 | 0.05945 | 0.05945 | 0.05945 | 0.05945 | 0.05945 | 0.05945
Ethylene | Catalytic naphtha cracking | Steam cracker | Raw material | Propane | World | t/t mixed HVC | Value taken from Reshaping Plastics (2022) model in sheet 'Dynamic_input_output' | Reshaping Plastics (2022) model; https://www.petrochemistry.eu/about-petrochemistry/petrochemicals-facts-and-figures/european-market-overview/ | FALSE | FALSE | 0.27388 | 0.27388 | 0.27388 | 0.27388 | 0.27388 | 0.27388 | 0.27388 | 0.27388 | 0.27388 | 0.27388 | 0.27388 | 0.27388 | 0.27388 | 0.27388 | 0.27388 | 0.27388 | 0.27388 | 0.27388 | 0.27388 | 0.27388 | 0.27388 | 0.27388 | 0.27388 | 0.27388 | 0.27388 | 0.27388 | 0.27388 | 0.27388 | 0.27388 | 0.27388 | 0.27388 | 0.27388 | 0.27388 | 0.27388 | 0.27388 | 0.27388 | 0.27388 | 0.27388 | 0.27388 | 0.27388 | 0.27388 | 0.27388 | 0.27388 | 0.27388 | 0.27388 | 0.27388 | 0.27388 | 0.27388 | 0.27388 | 0.27388 | 0.27388 | 0.27388 | 0.27388 | 0.27388 | 0.27388 | 0.27388 | 0.27388 | 0.27388 | 0.27388 | 0.27388 | 0.27388
Ethylene | Catalytic naphtha cracking | Steam cracker | Energy | Off-gases | World | GJ/t mixed HVC | Conventional value multiplied by the efficiency increase of a catalytic cracker opposed to a conventional cracker. | Reshaping Plastics (2022) model; https://deeds.eu/wp-content/uploads/2020/05/Ethylene-and-other-Olefins_web.pdf | FALSE | FALSE | 7.5382 | 7.5382 | 7.5382 | 7.5382 | 7.5382 | 7.5382 | 7.5382 | 7.5382 | 7.5382 | 7.5382 | 7.5382 | 7.5382 | 7.5382 | 7.5382 | 7.5382 | 7.5382 | 7.5382 | 7.5382 | 7.5382 | 7.5382 | 7.5382 | 7.5382 | 7.5382 | 7.5382 | 7.5382 | 7.5382 | 7.5382 | 7.5382 | 7.5382 | 7.5382 | 7.5382 | 7.5382 | 7.5382 | 7.5382 | 7.5382 | 7.5382 | 7.5382 | 7.5382 | 7.5382 | 7.5382 | 7.5382 | 7.5382 | 7.5382 | 7.5382 | 7.5382 | 7.5382 | 7.5382 | 7.5382 | 7.5382 | 7.5382 | 7.5382 | 7.5382 | 7.5382 | 7.5382 | 7.5382 | 7.5382 | 7.5382 | 7.5382 | 7.5382 | 7.5382 | 7.5382
Ethylene | Catalytic naphtha cracking | Steam cracker | Energy | Electricity - Grid PPA | World | GJ/t mixed HVC | Conventional value multiplied by the efficiency increase of a catalytic cracker opposed to a conventional cracker. | Reshaping Plastics (2022) model; https://deeds.eu/wp-content/uploads/2020/05/Ethylene-and-other-Olefins_web.pdf | FALSE | FALSE | 2.1527 | 2.1527 | 2.1527 | 2.1527 | 2.1527 | 2.1527 | 2.1527 | 2.1527 | 2.1527 | 2.1527 | 2.1527 | 2.1527 | 2.1527 | 2.1527 | 2.1527 | 2.1527 | 2.1527 | 2.1527 | 2.1527 | 2.1527 | 2.1527 | 2.1527 | 2.1527 | 2.1527 | 2.1527 | 2.1527 | 2.1527 | 2.1527 | 2.1527 | 2.1527 | 2.1527 | 2.1527 | 2.1527 | 2.1527 | 2.1527 | 2.1527 | 2.1527 | 2.1527 | 2.1527 | 2.1527 | 2.1527 | 2.1527 | 2.1527 | 2.1527 | 2.1527 | 2.1527 | 2.1527 | 2.1527 | 2.1527 | 2.1527 | 2.1527 | 2.1527 | 2.1527 | 2.1527 | 2.1527 | 2.1527 | 2.1527 | 2.1527 | 2.1527 | 2.1527 | 2.1527
Ethylene | Catalytic naphtha electric steam cracking | General | Process economics | Assumed plant capacity | World | t ethylene/day | Assumed that the plant capacity is equal to a conventional plant. |  | FALSE | TRUE | 3150.6849 | 3150.6849 | 3150.6849 | 3150.6849 | 3150.6849 | 3150.6849 | 3150.6849 | 3150.6849 | 3150.6849 | 3150.6849 | 3150.6849 | 3150.6849 | 3150.6849 | 3150.6849 | 3150.6849 | 3150.6849 | 3150.6849 | 3150.6849 | 3150.6849 | 3150.6849 | 3150.6849 | 3150.6849 | 3150.6849 | 3150.6849 | 3150.6849 | 3150.6849 | 3150.6849 | 3150.6849 | 3150.6849 | 3150.6849 | 3150.6849 | 3150.6849 | 3150.6849 | 3150.6849 | 3150.6849 | 3150.6849 | 3150.6849 | 3150.6849 | 3150.6849 | 3150.6849 | 3150.6849 | 3150.6849 | 3150.6849 | 3150.6849 | 3150.6849 | 3150.6849 | 3150.6849 | 3150.6849 | 3150.6849 | 3150.6849 | 3150.6849 | 3150.6849 | 3150.6849 | 3150.6849 | 3150.6849 | 3150.6849 | 3150.6849 | 3150.6849 | 3150.6849 | 3150.6849 | 3150.6849
Ethylene | Catalytic naphtha electric steam cracking | General | Process economics | Plant lifetime | World | years | Differs to plastics model, which takes 25 years. Advised by Mike to increase plant lifetime because no plant is realistically online for only 25 years - usually much older up to 50 years old. 25 years was taken only as standard project lifetime when building new cracker. | Mike Muskett estimate | FALSE | TRUE | 40 | 40 | 40 | 40 | 40 | 40 | 40 | 40 | 40 | 40 | 40 | 40 | 40 | 40 | 40 | 40 | 40 | 40 | 40 | 40 | 40 | 40 | 40 | 40 | 40 | 40 | 40 | 40 | 40 | 40 | 40 | 40 | 40 | 40 | 40 | 40 | 40 | 40 | 40 | 40 | 40 | 40 | 40 | 40 | 40 | 40 | 40 | 40 | 40 | 40 | 40 | 40 | 40 | 40 | 40 | 40 | 40 | 40 | 40 | 40 | 40
Ethylene | Catalytic naphtha electric steam cracking | Electric steam cracker | Process economics | CAPEX - new build brownfield | World | USD/t mixed HVC | Assumed same CAPEX as a conventional steam cracker. This is in line with the CAPEX mentioned in a different source (https://www.pbl.nl/sites/default/files/downloads/pbl-2020-decarbonisation-options-for-the-dutch-pvc-industry_3717.pdf): CAPEX of production plant with electric furnace is said to be 2800-4000 EUR/kW cracking furnace (see for further explanation page 38 of report). | - https://www.pbl.nl/sites/default/files/downloads/pbl-2021-decarbonisation-options-for-the-dutch-polyolefins-industry_4236.pdf p. 38 - Recalculated from EUR/kW, assuming 95% capacity utilization factor | FALSE | FALSE | 1255.3158 | 1255.3158 | 1255.3158 | 1255.3158 | 1255.3158 | 1255.3158 | 1255.3158 | 1255.3158 | 1255.3158 | 1255.3158 | 1255.3158 | 1255.3158 | 1255.3158 | 1255.3158 | 1255.3158 | 1255.3158 | 1255.3158 | 1255.3158 | 1255.3158 | 1255.3158 | 1255.3158 | 1255.3158 | 1255.3158 | 1255.3158 | 1255.3158 | 1255.3158 | 1255.3158 | 1255.3158 | 1255.3158 | 1255.3158 | 1255.3158 | 1255.3158 | 1255.3158 | 1255.3158 | 1255.3158 | 1255.3158 | 1255.3158 | 1255.3158 | 1255.3158 | 1255.3158 | 1255.3158 | 1255.3158 | 1255.3158 | 1255.3158 | 1255.3158 | 1255.3158 | 1255.3158 | 1255.3158 | 1255.3158 | 1255.3158 | 1255.3158 | 1255.3158 | 1255.3158 | 1255.3158 | 1255.3158 | 1255.3158 | 1255.3158 | 1255.3158 | 1255.3158 | 1255.3158 | 1255.3158
Ethylene | Catalytic naphtha electric steam cracking | General | Process economics | CAPEX - new build brownfield | World | USD/t mixed HVC | CAPEX of an Electric steam cracker. | Calculations | FALSE | FALSE | 1255.3158 | 1255.3158 | 1255.3158 | 1255.3158 | 1255.3158 | 1255.3158 | 1255.3158 | 1255.3158 | 1255.3158 | 1255.3158 | 1255.3158 | 1255.3158 | 1255.3158 | 1255.3158 | 1255.3158 | 1255.3158 | 1255.3158 | 1255.3158 | 1255.3158 | 1255.3158 | 1255.3158 | 1255.3158 | 1255.3158 | 1255.3158 | 1255.3158 | 1255.3158 | 1255.3158 | 1255.3158 | 1255.3158 | 1255.3158 | 1255.3158 | 1255.3158 | 1255.3158 | 1255.3158 | 1255.3158 | 1255.3158 | 1255.3158 | 1255.3158 | 1255.3158 | 1255.3158 | 1255.3158 | 1255.3158 | 1255.3158 | 1255.3158 | 1255.3158 | 1255.3158 | 1255.3158 | 1255.3158 | 1255.3158 | 1255.3158 | 1255.3158 | 1255.3158 | 1255.3158 | 1255.3158 | 1255.3158 | 1255.3158 | 1255.3158 | 1255.3158 | 1255.3158 | 1255.3158 | 1255.3158
Ethylene | Catalytic naphtha electric steam cracking | General | Process economics | CAPEX - retrofit | World | USD/t mixed HVC | CAPEX of an Electric steam cracker. According to the soure, the Sabic Geleen site is used as a proxy. The values englobes substation, electrical furnaces, cabling adjustment and project handling. A CAPEX is given of 800-1200 million euros for production capacity of 1.15 Mt/yr (page 48). To determine the CAPEX 1200 million euros is divided by 1.15 Mt and multiplied by the conversion rate EUR to USD. NOTE: the retrofit cost assumed here is the cost of retrofitting a catalytic naphtha cracker to an electric catalytic naphtha cracker. | https://www.pbl.nl/sites/default/files/downloads/pbl-2021-decarbonisation-options-for-large-volume-organic-chemicals-production-sabic-geleen_3718.pdf | FALSE | FALSE | 1273.0435 | 1273.0435 | 1273.0435 | 1273.0435 | 1273.0435 | 1273.0435 | 1273.0435 | 1273.0435 | 1273.0435 | 1273.0435 | 1273.0435 | 1273.0435 | 1273.0435 | 1273.0435 | 1273.0435 | 1273.0435 | 1273.0435 | 1273.0435 | 1273.0435 | 1273.0435 | 1273.0435 | 1273.0435 | 1273.0435 | 1273.0435 | 1273.0435 | 1273.0435 | 1273.0435 | 1273.0435 | 1273.0435 | 1273.0435 | 1273.0435 | 1273.0435 | 1273.0435 | 1273.0435 | 1273.0435 | 1273.0435 | 1273.0435 | 1273.0435 | 1273.0435 | 1273.0435 | 1273.0435 | 1273.0435 | 1273.0435 | 1273.0435 | 1273.0435 | 1273.0435 | 1273.0435 | 1273.0435 | 1273.0435 | 1273.0435 | 1273.0435 | 1273.0435 | 1273.0435 | 1273.0435 | 1273.0435 | 1273.0435 | 1273.0435 | 1273.0435 | 1273.0435 | 1273.0435 | 1273.0435
Ethylene | Catalytic naphtha electric steam cracking | General | Process economics | O&M as % of CAPEX | World | % | Value taken directly from model. Other source (https://www.pbl.nl/sites/default/files/downloads/pbl-2020-decarbonisation-options-for-the-dutch-pvc-industry_3717.pdf), mentions OPEX to be 2% of CAPEX. | Reshaping Plastics (2022) model | FALSE | TRUE | 5 | 5 | 5 | 5 | 5 | 5 | 5 | 5 | 5 | 5 | 5 | 5 | 5 | 5 | 5 | 5 | 5 | 5 | 5 | 5 | 5 | 5 | 5 | 5 | 5 | 5 | 5 | 5 | 5 | 5 | 5 | 5 | 5 | 5 | 5 | 5 | 5 | 5 | 5 | 5 | 5 | 5 | 5 | 5 | 5 | 5 | 5 | 5 | 5 | 5 | 5 | 5 | 5 | 5 | 5 | 5 | 5 | 5 | 5 | 5 | 5
Ethylene | Catalytic naphtha electric steam cracking | General | Process economics | O&M | World | USD/t mixed HVC | CAPEX multiplied by % of which is OPEX. Additionally the costs per year for replacing the catalyst are added (10 USD/t ethylene), mentioned by Mike Muskett. Catalysts are not rare earth metals, and have to be replaced every two years. | Reshaping Plastics (2022) model | FALSE | FALSE | 72.7658 | 72.7658 | 72.7658 | 72.7658 | 72.7658 | 72.7658 | 72.7658 | 72.7658 | 72.7658 | 72.7658 | 72.7658 | 72.7658 | 72.7658 | 72.7658 | 72.7658 | 72.7658 | 72.7658 | 72.7658 | 72.7658 | 72.7658 | 72.7658 | 72.7658 | 72.7658 | 72.7658 | 72.7658 | 72.7658 | 72.7658 | 72.7658 | 72.7658 | 72.7658 | 72.7658 | 72.7658 | 72.7658 | 72.7658 | 72.7658 | 72.7658 | 72.7658 | 72.7658 | 72.7658 | 72.7658 | 72.7658 | 72.7658 | 72.7658 | 72.7658 | 72.7658 | 72.7658 | 72.7658 | 72.7658 | 72.7658 | 72.7658 | 72.7658 | 72.7658 | 72.7658 | 72.7658 | 72.7658 | 72.7658 | 72.7658 | 72.7658 | 72.7658 | 72.7658 | 72.7658
Ethylene | Catalytic naphtha electric steam cracking | Electric steam cracker | Raw material | Naphtha | World | t/t mixed HVC | Value taken from Reshaping Plastics (2022) model in sheet 'Dynamic_input_output' | Reshaping Plastics (2022) model | FALSE | FALSE | 0.6929 | 0.6929 | 0.6929 | 0.6929 | 0.6929 | 0.6929 | 0.6929 | 0.6929 | 0.6929 | 0.6929 | 0.6929 | 0.6929 | 0.6929 | 0.6929 | 0.6929 | 0.6929 | 0.6929 | 0.6929 | 0.6929 | 0.6929 | 0.6929 | 0.6929 | 0.6929 | 0.6929 | 0.6929 | 0.6929 | 0.6929 | 0.6929 | 0.6929 | 0.6929 | 0.6929 | 0.6929 | 0.6929 | 0.6929 | 0.6929 | 0.6929 | 0.6929 | 0.6929 | 0.6929 | 0.6929 | 0.6929 | 0.6929 | 0.6929 | 0.6929 | 0.6929 | 0.6929 | 0.6929 | 0.6929 | 0.6929 | 0.6929 | 0.6929 | 0.6929 | 0.6929 | 0.6929 | 0.6929 | 0.6929 | 0.6929 | 0.6929 | 0.6929 | 0.6929 | 0.6929
Ethylene | Catalytic naphtha electric steam cracking | Electric steam cracker | Raw material | Ethane | World | t/t mixed HVC | Value taken from Reshaping Plastics (2022) model in sheet 'Dynamic_input_output' | Reshaping Plastics (2022) model | FALSE | FALSE | 0.05945 | 0.05945 | 0.05945 | 0.05945 | 0.05945 | 0.05945 | 0.05945 | 0.05945 | 0.05945 | 0.05945 | 0.05945 | 0.05945 | 0.05945 | 0.05945 | 0.05945 | 0.05945 | 0.05945 | 0.05945 | 0.05945 | 0.05945 | 0.05945 | 0.05945 | 0.05945 | 0.05945 | 0.05945 | 0.05945 | 0.05945 | 0.05945 | 0.05945 | 0.05945 | 0.05945 | 0.05945 | 0.05945 | 0.05945 | 0.05945 | 0.05945 | 0.05945 | 0.05945 | 0.05945 | 0.05945 | 0.05945 | 0.05945 | 0.05945 | 0.05945 | 0.05945 | 0.05945 | 0.05945 | 0.05945 | 0.05945 | 0.05945 | 0.05945 | 0.05945 | 0.05945 | 0.05945 | 0.05945 | 0.05945 | 0.05945 | 0.05945 | 0.05945 | 0.05945 | 0.05945
Ethylene | Catalytic naphtha electric steam cracking | Electric steam cracker | Raw material | Propane | World | t/t mixed HVC | Value taken from Reshaping Plastics (2022) model in sheet 'Dynamic_input_output' | Reshaping Plastics (2022) model | FALSE | FALSE | 0.27388 | 0.27388 | 0.27388 | 0.27388 | 0.27388 | 0.27388 | 0.27388 | 0.27388 | 0.27388 | 0.27388 | 0.27388 | 0.27388 | 0.27388 | 0.27388 | 0.27388 | 0.27388 | 0.27388 | 0.27388 | 0.27388 | 0.27388 | 0.27388 | 0.27388 | 0.27388 | 0.27388 | 0.27388 | 0.27388 | 0.27388 | 0.27388 | 0.27388 | 0.27388 | 0.27388 | 0.27388 | 0.27388 | 0.27388 | 0.27388 | 0.27388 | 0.27388 | 0.27388 | 0.27388 | 0.27388 | 0.27388 | 0.27388 | 0.27388 | 0.27388 | 0.27388 | 0.27388 | 0.27388 | 0.27388 | 0.27388 | 0.27388 | 0.27388 | 0.27388 | 0.27388 | 0.27388 | 0.27388 | 0.27388 | 0.27388 | 0.27388 | 0.27388 | 0.27388 | 0.27388
Ethylene | Catalytic naphtha electric steam cracking | Electric steam cracker | Energy | Electricity - Grid PPA | World | GJ/t mixed HVC | Value taken from Reshaping Plastics (2022) model in sheet 'Dynamic_input_output' . In line with other source (https://www.pbl.nl/sites/default/files/downloads/pbl-2021-decarbonisation-options-for-large-volume-organic-chemicals-production-sabic-geleen_3718.pdf), which gives a value of 21.9 GJ/T ethylene. This source is based on a Sabic Geleen case study, where electricity demand is about 95% of current fuel gas demand in thermal energy. This value is multiplied by 0.85, to account for the 15% Energysavings. (Source mentions that "a catalyst would allow for the cracking reaction to require lower temperatures and possibly at a faster rate, hence saving up to 20% on energy. It can lead to 15-20% emissions reduction." Mike commented that he could not underpin this 20% as a blanket figure. To be sure, 15% Energysaving is used leading to 0.85* the value for conventional naphtha steam cracking.) [to be verified with Mike if this assumption is correct] | Reshaping Plastics (2022) model; https://deeds.eu/wp-content/uploads/2020/05/Ethylene-and-other-Olefins_web.pdf | FALSE | FALSE | 6.9898 | 6.9898 | 6.9898 | 6.9898 | 6.9898 | 6.9898 | 6.9898 | 6.9898 | 6.9898 | 6.9898 | 6.9898 | 6.9898 | 6.9898 | 6.9898 | 6.9898 | 6.9898 | 6.9898 | 6.9898 | 6.9898 | 6.9898 | 6.9898 | 6.9898 | 6.9898 | 6.9898 | 6.9898 | 6.9898 | 6.9898 | 6.9898 | 6.9898 | 6.9898 | 6.9898 | 6.9898 | 6.9898 | 6.9898 | 6.9898 | 6.9898 | 6.9898 | 6.9898 | 6.9898 | 6.9898 | 6.9898 | 6.9898 | 6.9898 | 6.9898 | 6.9898 | 6.9898 | 6.9898 | 6.9898 | 6.9898 | 6.9898 | 6.9898 | 6.9898 | 6.9898 | 6.9898 | 6.9898 | 6.9898 | 6.9898 | 6.9898 | 6.9898 | 6.9898 | 6.9898
Ethylene | Catalytic naphtha cracking + CCS | General | Process economics | Assumed plant capacity | World | t ethylene/day | Assumed same plant capacity as conventional naphta steam cracking. | https://www.pbl.nl/sites/default/files/downloads/pbl-2021-decarbonisation-options-for-large-volume-organic-chemicals-production-sabic-geleen_3718.pdf | FALSE | TRUE | 3150.6849 | 3150.6849 | 3150.6849 | 3150.6849 | 3150.6849 | 3150.6849 | 3150.6849 | 3150.6849 | 3150.6849 | 3150.6849 | 3150.6849 | 3150.6849 | 3150.6849 | 3150.6849 | 3150.6849 | 3150.6849 | 3150.6849 | 3150.6849 | 3150.6849 | 3150.6849 | 3150.6849 | 3150.6849 | 3150.6849 | 3150.6849 | 3150.6849 | 3150.6849 | 3150.6849 | 3150.6849 | 3150.6849 | 3150.6849 | 3150.6849 | 3150.6849 | 3150.6849 | 3150.6849 | 3150.6849 | 3150.6849 | 3150.6849 | 3150.6849 | 3150.6849 | 3150.6849 | 3150.6849 | 3150.6849 | 3150.6849 | 3150.6849 | 3150.6849 | 3150.6849 | 3150.6849 | 3150.6849 | 3150.6849 | 3150.6849 | 3150.6849 | 3150.6849 | 3150.6849 | 3150.6849 | 3150.6849 | 3150.6849 | 3150.6849 | 3150.6849 | 3150.6849 | 3150.6849 | 3150.6849
Ethylene | Catalytic naphtha cracking + CCS | General | Process economics | Plant lifetime | World | years | Differs to plastics model, which takes 25 years. Advised by Mike to increase plant lifetime because no plant is realistically online for only 25 years - usually much older up to 50 years old. 25 years was taken only as standard project lifetime when building new cracker. | Mike Muskett estimate | FALSE | TRUE | 40 | 40 | 40 | 40 | 40 | 40 | 40 | 40 | 40 | 40 | 40 | 40 | 40 | 40 | 40 | 40 | 40 | 40 | 40 | 40 | 40 | 40 | 40 | 40 | 40 | 40 | 40 | 40 | 40 | 40 | 40 | 40 | 40 | 40 | 40 | 40 | 40 | 40 | 40 | 40 | 40 | 40 | 40 | 40 | 40 | 40 | 40 | 40 | 40 | 40 | 40 | 40 | 40 | 40 | 40 | 40 | 40 | 40 | 40 | 40 | 40
Ethylene | Catalytic naphtha cracking + CCS | Steam cracker | Process economics | CAPEX - new build brownfield | World | USD/t mixed HVC | Same as for traditional steam cracker route | https://iea.blob.core.windows.net/assets/bee4ef3a-8876-4566-98cf-7a130c013805/The_Future_of_Petrochemicals.pdf | FALSE | FALSE | 1255.3158 | 1255.3158 | 1255.3158 | 1255.3158 | 1255.3158 | 1255.3158 | 1255.3158 | 1255.3158 | 1255.3158 | 1255.3158 | 1255.3158 | 1255.3158 | 1255.3158 | 1255.3158 | 1255.3158 | 1255.3158 | 1255.3158 | 1255.3158 | 1255.3158 | 1255.3158 | 1255.3158 | 1255.3158 | 1255.3158 | 1255.3158 | 1255.3158 | 1255.3158 | 1255.3158 | 1255.3158 | 1255.3158 | 1255.3158 | 1255.3158 | 1255.3158 | 1255.3158 | 1255.3158 | 1255.3158 | 1255.3158 | 1255.3158 | 1255.3158 | 1255.3158 | 1255.3158 | 1255.3158 | 1255.3158 | 1255.3158 | 1255.3158 | 1255.3158 | 1255.3158 | 1255.3158 | 1255.3158 | 1255.3158 | 1255.3158 | 1255.3158 | 1255.3158 | 1255.3158 | 1255.3158 | 1255.3158 | 1255.3158 | 1255.3158 | 1255.3158 | 1255.3158 | 1255.3158 | 1255.3158
Ethylene | Catalytic naphtha cracking + CCS | CCS | Process economics | CAPEX - new build brownfield | World | USD/t mixed HVC | CCS on steam cracker. Assumed same as naphtha steam cracking + CCS. Value comes from DEEDs,that mentions an investment cost of 500-1000 euro/annual tonnage capacity for ethylene. | DEEDS: Industry - Ethylene and Other Olefins; Reshaping Plastics (2022) model | FALSE | FALSE | 246.9636 | 246.9636 | 246.9636 | 246.9636 | 246.9636 | 246.9636 | 246.9636 | 246.9636 | 246.9636 | 246.9636 | 246.9636 | 246.9636 | 246.9636 | 246.9636 | 246.9636 | 246.9636 | 246.9636 | 246.9636 | 246.9636 | 246.9636 | 246.9636 | 246.9636 | 246.9636 | 246.9636 | 246.9636 | 246.9636 | 246.9636 | 246.9636 | 246.9636 | 246.9636 | 246.9636 | 246.9636 | 246.9636 | 246.9636 | 246.9636 | 246.9636 | 246.9636 | 246.9636 | 246.9636 | 246.9636 | 246.9636 | 246.9636 | 246.9636 | 246.9636 | 246.9636 | 246.9636 | 246.9636 | 246.9636 | 246.9636 | 246.9636 | 246.9636 | 246.9636 | 246.9636 | 246.9636 | 246.9636 | 246.9636 | 246.9636 | 246.9636 | 246.9636 | 246.9636 | 246.9636
Ethylene | Catalytic naphtha cracking + CCS | General | Process economics | CAPEX - new build brownfield | World | USD/t mixed HVC | Equal to the CAPEX value of a steam cracker with added the value of a CCS unit. | Calculations | FALSE | FALSE | 1502.2794 | 1502.2794 | 1502.2794 | 1502.2794 | 1502.2794 | 1502.2794 | 1502.2794 | 1502.2794 | 1502.2794 | 1502.2794 | 1502.2794 | 1502.2794 | 1502.2794 | 1502.2794 | 1502.2794 | 1502.2794 | 1502.2794 | 1502.2794 | 1502.2794 | 1502.2794 | 1502.2794 | 1502.2794 | 1502.2794 | 1502.2794 | 1502.2794 | 1502.2794 | 1502.2794 | 1502.2794 | 1502.2794 | 1502.2794 | 1502.2794 | 1502.2794 | 1502.2794 | 1502.2794 | 1502.2794 | 1502.2794 | 1502.2794 | 1502.2794 | 1502.2794 | 1502.2794 | 1502.2794 | 1502.2794 | 1502.2794 | 1502.2794 | 1502.2794 | 1502.2794 | 1502.2794 | 1502.2794 | 1502.2794 | 1502.2794 | 1502.2794 | 1502.2794 | 1502.2794 | 1502.2794 | 1502.2794 | 1502.2794 | 1502.2794 | 1502.2794 | 1502.2794 | 1502.2794 | 1502.2794
Ethylene | Catalytic naphtha cracking + CCS | General | Process economics | CAPEX - retrofit | World | USD/t mixed HVC | Assumed is that retrofit CAPEX is the CAPEX of a CCS unit. | Calculations | FALSE | FALSE | 246.9636 | 246.9636 | 246.9636 | 246.9636 | 246.9636 | 246.9636 | 246.9636 | 246.9636 | 246.9636 | 246.9636 | 246.9636 | 246.9636 | 246.9636 | 246.9636 | 246.9636 | 246.9636 | 246.9636 | 246.9636 | 246.9636 | 246.9636 | 246.9636 | 246.9636 | 246.9636 | 246.9636 | 246.9636 | 246.9636 | 246.9636 | 246.9636 | 246.9636 | 246.9636 | 246.9636 | 246.9636 | 246.9636 | 246.9636 | 246.9636 | 246.9636 | 246.9636 | 246.9636 | 246.9636 | 246.9636 | 246.9636 | 246.9636 | 246.9636 | 246.9636 | 246.9636 | 246.9636 | 246.9636 | 246.9636 | 246.9636 | 246.9636 | 246.9636 | 246.9636 | 246.9636 | 246.9636 | 246.9636 | 246.9636 | 246.9636 | 246.9636 | 246.9636 | 246.9636 | 246.9636
Ethylene | Catalytic naphtha cracking + CCS | General | Process economics | O&M as % of CAPEX | World | % | Value taken directly from model. | Reshaping Plastics (2022) model | FALSE | TRUE | 8 | 8 | 8 | 8 | 8 | 8 | 8 | 8 | 8 | 8 | 8 | 8 | 8 | 8 | 8 | 8 | 8 | 8 | 8 | 8 | 8 | 8 | 8 | 8 | 8 | 8 | 8 | 8 | 8 | 8 | 8 | 8 | 8 | 8 | 8 | 8 | 8 | 8 | 8 | 8 | 8 | 8 | 8 | 8 | 8 | 8 | 8 | 8 | 8 | 8 | 8 | 8 | 8 | 8 | 8 | 8 | 8 | 8 | 8 | 8 | 8
Ethylene | Catalytic naphtha cracking + CCS | General | Process economics | O&M | World | USD/t mixed HVC | CAPEX multiplied by % of which is OPEX. Additionally the costs per year for replacing the catalyst are added (10 USD/t ethylene), mentioned by Mike Muskett. Catalysts are not rare earth metals, and have to be replaced every two years. | Reshaping Plastics (2022) model | FALSE | FALSE | 130.1823 | 130.1823 | 130.1823 | 130.1823 | 130.1823 | 130.1823 | 130.1823 | 130.1823 | 130.1823 | 130.1823 | 130.1823 | 130.1823 | 130.1823 | 130.1823 | 130.1823 | 130.1823 | 130.1823 | 130.1823 | 130.1823 | 130.1823 | 130.1823 | 130.1823 | 130.1823 | 130.1823 | 130.1823 | 130.1823 | 130.1823 | 130.1823 | 130.1823 | 130.1823 | 130.1823 | 130.1823 | 130.1823 | 130.1823 | 130.1823 | 130.1823 | 130.1823 | 130.1823 | 130.1823 | 130.1823 | 130.1823 | 130.1823 | 130.1823 | 130.1823 | 130.1823 | 130.1823 | 130.1823 | 130.1823 | 130.1823 | 130.1823 | 130.1823 | 130.1823 | 130.1823 | 130.1823 | 130.1823 | 130.1823 | 130.1823 | 130.1823 | 130.1823 | 130.1823 | 130.1823
Ethylene | Catalytic naphtha cracking + CCS | Steam cracker | Raw material | Naphtha | World | t/t mixed HVC | Value taken from Reshaping Plastics (2022) model in sheet 'Dynamic_input_output' | Reshaping Plastics (2022) model | FALSE | FALSE | 0.98745 | 0.98745 | 0.98745 | 0.98745 | 0.98745 | 0.98745 | 0.98745 | 0.98745 | 0.98745 | 0.98745 | 0.98745 | 0.98745 | 0.98745 | 0.98745 | 0.98745 | 0.98745 | 0.98745 | 0.98745 | 0.98745 | 0.98745 | 0.98745 | 0.98745 | 0.98745 | 0.98745 | 0.98745 | 0.98745 | 0.98745 | 0.98745 | 0.98745 | 0.98745 | 0.98745 | 0.98745 | 0.98745 | 0.98745 | 0.98745 | 0.98745 | 0.98745 | 0.98745 | 0.98745 | 0.98745 | 0.98745 | 0.98745 | 0.98745 | 0.98745 | 0.98745 | 0.98745 | 0.98745 | 0.98745 | 0.98745 | 0.98745 | 0.98745 | 0.98745 | 0.98745 | 0.98745 | 0.98745 | 0.98745 | 0.98745 | 0.98745 | 0.98745 | 0.98745 | 0.98745
Ethylene | Catalytic naphtha cracking + CCS | Steam cracker | Raw material | Ethane | World | t/t mixed HVC | Value taken from Reshaping Plastics (2022) model in sheet 'Dynamic_input_output' | Reshaping Plastics (2022) model | FALSE | FALSE | 0 | 0 | 0 | 0 | 0 | 0 | 0 | 0 | 0 | 0 | 0 | 0 | 0 | 0 | 0 | 0 | 0 | 0 | 0 | 0 | 0 | 0 | 0 | 0 | 0 | 0 | 0 | 0 | 0 | 0 | 0 | 0 | 0 | 0 | 0 | 0 | 0 | 0 | 0 | 0 | 0 | 0 | 0 | 0 | 0 | 0 | 0 | 0 | 0 | 0 | 0 | 0 | 0 | 0 | 0 | 0 | 0 | 0 | 0 | 0 | 0
Ethylene | Catalytic naphtha cracking + CCS | Steam cracker | Raw material | Propane | World | t/t mixed HVC | Value taken from Reshaping Plastics (2022) model in sheet 'Dynamic_input_output' | Reshaping Plastics (2022) model | FALSE | FALSE | 0.024696 | 0.024696 | 0.024696 | 0.024696 | 0.024696 | 0.024696 | 0.024696 | 0.024696 | 0.024696 | 0.024696 | 0.024696 | 0.024696 | 0.024696 | 0.024696 | 0.024696 | 0.024696 | 0.024696 | 0.024696 | 0.024696 | 0.024696 | 0.024696 | 0.024696 | 0.024696 | 0.024696 | 0.024696 | 0.024696 | 0.024696 | 0.024696 | 0.024696 | 0.024696 | 0.024696 | 0.024696 | 0.024696 | 0.024696 | 0.024696 | 0.024696 | 0.024696 | 0.024696 | 0.024696 | 0.024696 | 0.024696 | 0.024696 | 0.024696 | 0.024696 | 0.024696 | 0.024696 | 0.024696 | 0.024696 | 0.024696 | 0.024696 | 0.024696 | 0.024696 | 0.024696 | 0.024696 | 0.024696 | 0.024696 | 0.024696 | 0.024696 | 0.024696 | 0.024696 | 0.024696
Ethylene | Catalytic naphtha cracking + CCS | Steam cracker | Energy | Off-gases | World | GJ/t mixed HVC | Value taken from Reshaping Plastics (2022) model in sheet 'Dynamic_input_output' | Reshaping Plastics (2022) model | FALSE | FALSE | 7.5364 | 7.5364 | 7.5364 | 7.5364 | 7.5364 | 7.5364 | 7.5364 | 7.5364 | 7.5364 | 7.5364 | 7.5364 | 7.5364 | 7.5364 | 7.5364 | 7.5364 | 7.5364 | 7.5364 | 7.5364 | 7.5364 | 7.5364 | 7.5364 | 7.5364 | 7.5364 | 7.5364 | 7.5364 | 7.5364 | 7.5364 | 7.5364 | 7.5364 | 7.5364 | 7.5364 | 7.5364 | 7.5364 | 7.5364 | 7.5364 | 7.5364 | 7.5364 | 7.5364 | 7.5364 | 7.5364 | 7.5364 | 7.5364 | 7.5364 | 7.5364 | 7.5364 | 7.5364 | 7.5364 | 7.5364 | 7.5364 | 7.5364 | 7.5364 | 7.5364 | 7.5364 | 7.5364 | 7.5364 | 7.5364 | 7.5364 | 7.5364 | 7.5364 | 7.5364 | 7.5364
Ethylene | Catalytic naphtha cracking + CCS | Steam cracker | Energy | Electricity - Grid PPA | World | GJ/t mixed HVC | Same value as conventional catalytic steam cracker. | Reshaping Plastics (2022) model | FALSE | FALSE | 0.87154 | 0.87154 | 0.87154 | 0.87154 | 0.87154 | 0.87154 | 0.87154 | 0.87154 | 0.87154 | 0.87154 | 0.87154 | 0.87154 | 0.87154 | 0.87154 | 0.87154 | 0.87154 | 0.87154 | 0.87154 | 0.87154 | 0.87154 | 0.87154 | 0.87154 | 0.87154 | 0.87154 | 0.87154 | 0.87154 | 0.87154 | 0.87154 | 0.87154 | 0.87154 | 0.87154 | 0.87154 | 0.87154 | 0.87154 | 0.87154 | 0.87154 | 0.87154 | 0.87154 | 0.87154 | 0.87154 | 0.87154 | 0.87154 | 0.87154 | 0.87154 | 0.87154 | 0.87154 | 0.87154 | 0.87154 | 0.87154 | 0.87154 | 0.87154 | 0.87154 | 0.87154 | 0.87154 | 0.87154 | 0.87154 | 0.87154 | 0.87154 | 0.87154 | 0.87154 | 0.87154
Ethylene | Catalytic naphtha cracking + CCS | CCS | Energy | Electricity - Grid PPA | World | GJ/t mixed HVC | CCS on steam cracker. Total value of 'Naphtha steam cracking + CCS' electricity demand from Reshaping Plastics (2022) model, with subtracted the electricity demand of 'Naphtha steam cracking'. | Reshaping Plastics (2022) model | FALSE | FALSE | 2.2223 | 2.2223 | 2.2223 | 2.2223 | 2.2223 | 2.2223 | 2.2223 | 2.2223 | 2.2223 | 2.2223 | 2.2223 | 2.2223 | 2.2223 | 2.2223 | 2.2223 | 2.2223 | 2.2223 | 2.2223 | 2.2223 | 2.2223 | 2.2223 | 2.2223 | 2.2223 | 2.2223 | 2.2223 | 2.2223 | 2.2223 | 2.2223 | 2.2223 | 2.2223 | 2.2223 | 2.2223 | 2.2223 | 2.2223 | 2.2223 | 2.2223 | 2.2223 | 2.2223 | 2.2223 | 2.2223 | 2.2223 | 2.2223 | 2.2223 | 2.2223 | 2.2223 | 2.2223 | 2.2223 | 2.2223 | 2.2223 | 2.2223 | 2.2223 | 2.2223 | 2.2223 | 2.2223 | 2.2223 | 2.2223 | 2.2223 | 2.2223 | 2.2223 | 2.2223 | 2.2223
Ethylene | Catalytic naphtha cracking + CCS | General | Energy | Electricity - Grid PPA | World | GJ/t mixed HVC | Electricity use of both the steam cracker and CCS unit. | Calculations | FALSE | FALSE | 3.0938 | 3.0938 | 3.0938 | 3.0938 | 3.0938 | 3.0938 | 3.0938 | 3.0938 | 3.0938 | 3.0938 | 3.0938 | 3.0938 | 3.0938 | 3.0938 | 3.0938 | 3.0938 | 3.0938 | 3.0938 | 3.0938 | 3.0938 | 3.0938 | 3.0938 | 3.0938 | 3.0938 | 3.0938 | 3.0938 | 3.0938 | 3.0938 | 3.0938 | 3.0938 | 3.0938 | 3.0938 | 3.0938 | 3.0938 | 3.0938 | 3.0938 | 3.0938 | 3.0938 | 3.0938 | 3.0938 | 3.0938 | 3.0938 | 3.0938 | 3.0938 | 3.0938 | 3.0938 | 3.0938 | 3.0938 | 3.0938 | 3.0938 | 3.0938 | 3.0938 | 3.0938 | 3.0938 | 3.0938 | 3.0938 | 3.0938 | 3.0938 | 3.0938 | 3.0938 | 3.0938
Ethylene | Catalytic naphtha cracking + CCS | CCS | Emissions | Capture rate | World | % | DEEDs mentions that "maximum emissions reduction can reach about 90%". To be aligned with the Reshaping Plastics (2022) model the capture rate is specifically calculated by determinig the difference between process emissions of the conventional steam cracking process (1.5 t CO2/t ethylene) and the steam cracking + CCS process (0.2 t CO2/t ethylene). These values can be found in sheet dynamic_input_output in rows 60 and 108. In the Reshaping Plastics (2022) model the capture rate is assumed to be constant over time. | Reshaping Plastics (2022) model; https://deeds.eu/wp-content/uploads/2020/05/Ethylene-and-other-Olefins_web.pdf | FALSE | FALSE | 95 | 95 | 95 | 95 | 95 | 95 | 95 | 95 | 95 | 95 | 95 | 95 | 95 | 95 | 95 | 95 | 95 | 95 | 95 | 95 | 95 | 95 | 95 | 95 | 95 | 95 | 95 | 95 | 95 | 95 | 95 | 95 | 95 | 95 | 95 | 95 | 95 | 95 | 95 | 95 | 95 | 95 | 95 | 95 | 95 | 95 | 95 | 95 | 95 | 95 | 95 | 95 | 95 | 95 | 95 | 95 | 95 | 95 | 95 | 95 | 95
Ethylene | Catalytic naphtha H2 cracking | General | Process economics | Assumed plant capacity | World | t ethylene/day | Assumed same value as conventional Naphtha plant as only the fuel is replaced. Values based on SABIC Geleen plant in EU. Base year is 2018. | https://www.pbl.nl/sites/default/files/downloads/pbl-2021-decarbonisation-options-for-large-volume-organic-chemicals-production-sabic-geleen_3718.pdf | FALSE | TRUE | 3150.6849 | 3150.6849 | 3150.6849 | 3150.6849 | 3150.6849 | 3150.6849 | 3150.6849 | 3150.6849 | 3150.6849 | 3150.6849 | 3150.6849 | 3150.6849 | 3150.6849 | 3150.6849 | 3150.6849 | 3150.6849 | 3150.6849 | 3150.6849 | 3150.6849 | 3150.6849 | 3150.6849 | 3150.6849 | 3150.6849 | 3150.6849 | 3150.6849 | 3150.6849 | 3150.6849 | 3150.6849 | 3150.6849 | 3150.6849 | 3150.6849 | 3150.6849 | 3150.6849 | 3150.6849 | 3150.6849 | 3150.6849 | 3150.6849 | 3150.6849 | 3150.6849 | 3150.6849 | 3150.6849 | 3150.6849 | 3150.6849 | 3150.6849 | 3150.6849 | 3150.6849 | 3150.6849 | 3150.6849 | 3150.6849 | 3150.6849 | 3150.6849 | 3150.6849 | 3150.6849 | 3150.6849 | 3150.6849 | 3150.6849 | 3150.6849 | 3150.6849 | 3150.6849 | 3150.6849 | 3150.6849
Ethylene | Catalytic naphtha H2 cracking | General | Process economics | Plant lifetime | World | years | Differs to plastics model, which takes 25 years. Advised by Mike to increase plant lifetime because no plant is realistically online for only 25 years - usually much older up to 50 years old. 25 years was taken only as standard project lifetime when building new cracker. | Mike Muskett estimate | FALSE | TRUE | 40 | 40 | 40 | 40 | 40 | 40 | 40 | 40 | 40 | 40 | 40 | 40 | 40 | 40 | 40 | 40 | 40 | 40 | 40 | 40 | 40 | 40 | 40 | 40 | 40 | 40 | 40 | 40 | 40 | 40 | 40 | 40 | 40 | 40 | 40 | 40 | 40 | 40 | 40 | 40 | 40 | 40 | 40 | 40 | 40 | 40 | 40 | 40 | 40 | 40 | 40 | 40 | 40 | 40 | 40 | 40 | 40 | 40 | 40 | 40 | 40
Ethylene | Catalytic naphtha H2 cracking | Steam cracker | Process economics | CAPEX - new build brownfield | World | USD/t mixed HVC | Same as for traditional steam cracker route | Expert input; https://iea.blob.core.windows.net/assets/bee4ef3a-8876-4566-98cf-7a130c013805/The_Future_of_Petrochemicals.pdf | FALSE | FALSE | 1255.3158 | 1255.3158 | 1255.3158 | 1255.3158 | 1255.3158 | 1255.3158 | 1255.3158 | 1255.3158 | 1255.3158 | 1255.3158 | 1255.3158 | 1255.3158 | 1255.3158 | 1255.3158 | 1255.3158 | 1255.3158 | 1255.3158 | 1255.3158 | 1255.3158 | 1255.3158 | 1255.3158 | 1255.3158 | 1255.3158 | 1255.3158 | 1255.3158 | 1255.3158 | 1255.3158 | 1255.3158 | 1255.3158 | 1255.3158 | 1255.3158 | 1255.3158 | 1255.3158 | 1255.3158 | 1255.3158 | 1255.3158 | 1255.3158 | 1255.3158 | 1255.3158 | 1255.3158 | 1255.3158 | 1255.3158 | 1255.3158 | 1255.3158 | 1255.3158 | 1255.3158 | 1255.3158 | 1255.3158 | 1255.3158 | 1255.3158 | 1255.3158 | 1255.3158 | 1255.3158 | 1255.3158 | 1255.3158 | 1255.3158 | 1255.3158 | 1255.3158 | 1255.3158 | 1255.3158 | 1255.3158
Ethylene | Catalytic naphtha H2 cracking | Hydrogen burners | Process economics | CAPEX - new build brownfield | World | USD/t mixed HVC | Reshaping Plastics (2022) model note: p. 36 of source, the value is recalculated from EUR/kW, assuming 95% capacity utilization factor. Investment costs for hydrogen as fuel for steam crackers is 150-460 M euros per year for a capacity of 1150 kt of ethylene. The investment costs include extra pipeline for hydrogen, hydrogen compressors, adjustment to the furnaces, however, it does not include the costs for the NOx abatement equipment. Mike Muskett comment: for the ethylene plant itself, the refurbsihment capex would be small : burner replacement and some othe tweaks would be needed, plus perhaps NOx mtigation. Mike is checking the NOx abatement equipment costs. | - https://www.pbl.nl/sites/default/files/downloads/pbl-2021-decarbonisation-options-for-the-dutch-polyolefins-industry_4236.pdf | FALSE | FALSE | 136.5506 | 136.5506 | 136.5506 | 136.5506 | 136.5506 | 136.5506 | 136.5506 | 136.5506 | 136.5506 | 136.5506 | 136.5506 | 136.5506 | 136.5506 | 136.5506 | 136.5506 | 136.5506 | 136.5506 | 136.5506 | 136.5506 | 136.5506 | 136.5506 | 136.5506 | 136.5506 | 136.5506 | 136.5506 | 136.5506 | 136.5506 | 136.5506 | 136.5506 | 136.5506 | 136.5506 | 136.5506 | 136.5506 | 136.5506 | 136.5506 | 136.5506 | 136.5506 | 136.5506 | 136.5506 | 136.5506 | 136.5506 | 136.5506 | 136.5506 | 136.5506 | 136.5506 | 136.5506 | 136.5506 | 136.5506 | 136.5506 | 136.5506 | 136.5506 | 136.5506 | 136.5506 | 136.5506 | 136.5506 | 136.5506 | 136.5506 | 136.5506 | 136.5506 | 136.5506 | 136.5506
Ethylene | Catalytic naphtha H2 cracking | NOx abatement unit | Process economics | CAPEX - new build brownfield | World | USD/t mixed HVC | Same as Nox abatement for conventional naphtha H2 steam cracking |  | FALSE | FALSE | 14.4255 | 14.4255 | 14.4255 | 14.4255 | 14.4255 | 14.4255 | 14.4255 | 14.4255 | 14.4255 | 14.4255 | 14.4255 | 14.4255 | 14.4255 | 14.4255 | 14.4255 | 14.4255 | 14.4255 | 14.4255 | 14.4255 | 14.4255 | 14.4255 | 14.4255 | 14.4255 | 14.4255 | 14.4255 | 14.4255 | 14.4255 | 14.4255 | 14.4255 | 14.4255 | 14.4255 | 14.4255 | 14.4255 | 14.4255 | 14.4255 | 14.4255 | 14.4255 | 14.4255 | 14.4255 | 14.4255 | 14.4255 | 14.4255 | 14.4255 | 14.4255 | 14.4255 | 14.4255 | 14.4255 | 14.4255 | 14.4255 | 14.4255 | 14.4255 | 14.4255 | 14.4255 | 14.4255 | 14.4255 | 14.4255 | 14.4255 | 14.4255 | 14.4255 | 14.4255 | 14.4255
Ethylene | Catalytic naphtha H2 cracking | General | Process economics | CAPEX - new build brownfield | World | USD/t mixed HVC | CAPEX of steam cracker and hydrogen burners. | Calculations | FALSE | FALSE | 1406.2919 | 1406.2919 | 1406.2919 | 1406.2919 | 1406.2919 | 1406.2919 | 1406.2919 | 1406.2919 | 1406.2919 | 1406.2919 | 1406.2919 | 1406.2919 | 1406.2919 | 1406.2919 | 1406.2919 | 1406.2919 | 1406.2919 | 1406.2919 | 1406.2919 | 1406.2919 | 1406.2919 | 1406.2919 | 1406.2919 | 1406.2919 | 1406.2919 | 1406.2919 | 1406.2919 | 1406.2919 | 1406.2919 | 1406.2919 | 1406.2919 | 1406.2919 | 1406.2919 | 1406.2919 | 1406.2919 | 1406.2919 | 1406.2919 | 1406.2919 | 1406.2919 | 1406.2919 | 1406.2919 | 1406.2919 | 1406.2919 | 1406.2919 | 1406.2919 | 1406.2919 | 1406.2919 | 1406.2919 | 1406.2919 | 1406.2919 | 1406.2919 | 1406.2919 | 1406.2919 | 1406.2919 | 1406.2919 | 1406.2919 | 1406.2919 | 1406.2919 | 1406.2919 | 1406.2919 | 1406.2919
Ethylene | Catalytic naphtha H2 cracking | General | Process economics | CAPEX - retrofit | World | USD/t mixed HVC | For retrofit only the costs of the hydrogen burners are included. | Calculations | FALSE | FALSE | 150.9761 | 150.9761 | 150.9761 | 150.9761 | 150.9761 | 150.9761 | 150.9761 | 150.9761 | 150.9761 | 150.9761 | 150.9761 | 150.9761 | 150.9761 | 150.9761 | 150.9761 | 150.9761 | 150.9761 | 150.9761 | 150.9761 | 150.9761 | 150.9761 | 150.9761 | 150.9761 | 150.9761 | 150.9761 | 150.9761 | 150.9761 | 150.9761 | 150.9761 | 150.9761 | 150.9761 | 150.9761 | 150.9761 | 150.9761 | 150.9761 | 150.9761 | 150.9761 | 150.9761 | 150.9761 | 150.9761 | 150.9761 | 150.9761 | 150.9761 | 150.9761 | 150.9761 | 150.9761 | 150.9761 | 150.9761 | 150.9761 | 150.9761 | 150.9761 | 150.9761 | 150.9761 | 150.9761 | 150.9761 | 150.9761 | 150.9761 | 150.9761 | 150.9761 | 150.9761 | 150.9761
Ethylene | Catalytic naphtha H2 cracking | General | Process economics | O&M as % of CAPEX | World | % | Value taken directly from model. | Reshaping Plastics (2022) model | FALSE | TRUE | 5 | 5 | 5 | 5 | 5 | 5 | 5 | 5 | 5 | 5 | 5 | 5 | 5 | 5 | 5 | 5 | 5 | 5 | 5 | 5 | 5 | 5 | 5 | 5 | 5 | 5 | 5 | 5 | 5 | 5 | 5 | 5 | 5 | 5 | 5 | 5 | 5 | 5 | 5 | 5 | 5 | 5 | 5 | 5 | 5 | 5 | 5 | 5 | 5 | 5 | 5 | 5 | 5 | 5 | 5 | 5 | 5 | 5 | 5 | 5 | 5
Ethylene | Catalytic naphtha H2 cracking | General | Process economics | O&M | World | USD/t mixed HVC | CAPEX multiplied by % of which is OPEX. Additionally the costs per year for replacing the catalyst are added (10 USD/t ethylene), mentioned by Mike Muskett. Catalysts are not rare earth metals, and have to be replaced every two years. | Reshaping Plastics (2022) model | FALSE | FALSE | 80.3146 | 80.3146 | 80.3146 | 80.3146 | 80.3146 | 80.3146 | 80.3146 | 80.3146 | 80.3146 | 80.3146 | 80.3146 | 80.3146 | 80.3146 | 80.3146 | 80.3146 | 80.3146 | 80.3146 | 80.3146 | 80.3146 | 80.3146 | 80.3146 | 80.3146 | 80.3146 | 80.3146 | 80.3146 | 80.3146 | 80.3146 | 80.3146 | 80.3146 | 80.3146 | 80.3146 | 80.3146 | 80.3146 | 80.3146 | 80.3146 | 80.3146 | 80.3146 | 80.3146 | 80.3146 | 80.3146 | 80.3146 | 80.3146 | 80.3146 | 80.3146 | 80.3146 | 80.3146 | 80.3146 | 80.3146 | 80.3146 | 80.3146 | 80.3146 | 80.3146 | 80.3146 | 80.3146 | 80.3146 | 80.3146 | 80.3146 | 80.3146 | 80.3146 | 80.3146 | 80.3146
Ethylene | Catalytic naphtha H2 cracking | Steam cracker | Raw material | Naphtha | World | t/t mixed HVC | Value taken from Reshaping Plastics (2022) model in sheet 'Dynamic_input_output' | Reshaping Plastics (2022) model | FALSE | FALSE | 0.98745 | 0.98745 | 0.98745 | 0.98745 | 0.98745 | 0.98745 | 0.98745 | 0.98745 | 0.98745 | 0.98745 | 0.98745 | 0.98745 | 0.98745 | 0.98745 | 0.98745 | 0.98745 | 0.98745 | 0.98745 | 0.98745 | 0.98745 | 0.98745 | 0.98745 | 0.98745 | 0.98745 | 0.98745 | 0.98745 | 0.98745 | 0.98745 | 0.98745 | 0.98745 | 0.98745 | 0.98745 | 0.98745 | 0.98745 | 0.98745 | 0.98745 | 0.98745 | 0.98745 | 0.98745 | 0.98745 | 0.98745 | 0.98745 | 0.98745 | 0.98745 | 0.98745 | 0.98745 | 0.98745 | 0.98745 | 0.98745 | 0.98745 | 0.98745 | 0.98745 | 0.98745 | 0.98745 | 0.98745 | 0.98745 | 0.98745 | 0.98745 | 0.98745 | 0.98745 | 0.98745
Ethylene | Catalytic naphtha H2 cracking | Steam cracker | Raw material | Ethane | World | t/t mixed HVC | Value taken from Reshaping Plastics (2022) model in sheet 'Dynamic_input_output' | Reshaping Plastics (2022) model | FALSE | FALSE | 0 | 0 | 0 | 0 | 0 | 0 | 0 | 0 | 0 | 0 | 0 | 0 | 0 | 0 | 0 | 0 | 0 | 0 | 0 | 0 | 0 | 0 | 0 | 0 | 0 | 0 | 0 | 0 | 0 | 0 | 0 | 0 | 0 | 0 | 0 | 0 | 0 | 0 | 0 | 0 | 0 | 0 | 0 | 0 | 0 | 0 | 0 | 0 | 0 | 0 | 0 | 0 | 0 | 0 | 0 | 0 | 0 | 0 | 0 | 0 | 0
Ethylene | Catalytic naphtha H2 cracking | Steam cracker | Raw material | Propane | World | t/t mixed HVC | Value taken from Reshaping Plastics (2022) model in sheet 'Dynamic_input_output' | Reshaping Plastics (2022) model | FALSE | FALSE | 0.024696 | 0.024696 | 0.024696 | 0.024696 | 0.024696 | 0.024696 | 0.024696 | 0.024696 | 0.024696 | 0.024696 | 0.024696 | 0.024696 | 0.024696 | 0.024696 | 0.024696 | 0.024696 | 0.024696 | 0.024696 | 0.024696 | 0.024696 | 0.024696 | 0.024696 | 0.024696 | 0.024696 | 0.024696 | 0.024696 | 0.024696 | 0.024696 | 0.024696 | 0.024696 | 0.024696 | 0.024696 | 0.024696 | 0.024696 | 0.024696 | 0.024696 | 0.024696 | 0.024696 | 0.024696 | 0.024696 | 0.024696 | 0.024696 | 0.024696 | 0.024696 | 0.024696 | 0.024696 | 0.024696 | 0.024696 | 0.024696 | 0.024696 | 0.024696 | 0.024696 | 0.024696 | 0.024696 | 0.024696 | 0.024696 | 0.024696 | 0.024696 | 0.024696 | 0.024696 | 0.024696
Ethylene | Catalytic naphtha H2 cracking | Hydrogen burners | Energy | Hydrogen | World | t/t mixed HVC | Value taken from Reshaping Plastics (2022) model in sheet 'Dynamic_input_output' | Reshaping Plastics (2022) model | FALSE | FALSE | 0.073887 | 0.073887 | 0.073887 | 0.073887 | 0.073887 | 0.073887 | 0.073887 | 0.073887 | 0.073887 | 0.073887 | 0.073887 | 0.073887 | 0.073887 | 0.073887 | 0.073887 | 0.073887 | 0.073887 | 0.073887 | 0.073887 | 0.073887 | 0.073887 | 0.073887 | 0.073887 | 0.073887 | 0.073887 | 0.073887 | 0.073887 | 0.073887 | 0.073887 | 0.073887 | 0.073887 | 0.073887 | 0.073887 | 0.073887 | 0.073887 | 0.073887 | 0.073887 | 0.073887 | 0.073887 | 0.073887 | 0.073887 | 0.073887 | 0.073887 | 0.073887 | 0.073887 | 0.073887 | 0.073887 | 0.073887 | 0.073887 | 0.073887 | 0.073887 | 0.073887 | 0.073887 | 0.073887 | 0.073887 | 0.073887 | 0.073887 | 0.073887 | 0.073887 | 0.073887 | 0.073887
Ethylene | Catalytic naphtha H2 cracking | General | Energy | Electricity - Grid PPA | World | GJ/t mixed HVC | Value taken from Naphtha H2 catalytic steam cracking business case. | Reshaping Plastics (2022) model | FALSE | FALSE | 0.87154 | 0.87154 | 0.87154 | 0.87154 | 0.87154 | 0.87154 | 0.87154 | 0.87154 | 0.87154 | 0.87154 | 0.87154 | 0.87154 | 0.87154 | 0.87154 | 0.87154 | 0.87154 | 0.87154 | 0.87154 | 0.87154 | 0.87154 | 0.87154 | 0.87154 | 0.87154 | 0.87154 | 0.87154 | 0.87154 | 0.87154 | 0.87154 | 0.87154 | 0.87154 | 0.87154 | 0.87154 | 0.87154 | 0.87154 | 0.87154 | 0.87154 | 0.87154 | 0.87154 | 0.87154 | 0.87154 | 0.87154 | 0.87154 | 0.87154 | 0.87154 | 0.87154 | 0.87154 | 0.87154 | 0.87154 | 0.87154 | 0.87154 | 0.87154 | 0.87154 | 0.87154 | 0.87154 | 0.87154 | 0.87154 | 0.87154 | 0.87154 | 0.87154 | 0.87154 | 0.87154
Ethylene | MTO - Black | General | Process economics | Assumed plant capacity | World | t ethylene/day | Average capacity of 4 different MTO plants. Number verified with Mike Muskett. | https://www.pbl.nl/sites/default/files/downloads/pbl-2021-decarbonisation-options-for-large-volume-organic-chemicals-production-sabic-geleen_3718.pdf ; expert input | TRUE | TRUE | 822.6541 | 822.6541 | 822.6541 | 822.6541 | 822.6541 | 822.6541 | 822.6541 | 822.6541 | 822.6541 | 822.6541 | 822.6541 | 822.6541 | 822.6541 | 822.6541 | 822.6541 | 822.6541 | 822.6541 | 822.6541 | 822.6541 | 822.6541 | 822.6541 | 822.6541 | 822.6541 | 822.6541 | 822.6541 | 822.6541 | 822.6541 | 822.6541 | 822.6541 | 822.6541 | 822.6541 | 822.6541 | 822.6541 | 822.6541 | 822.6541 | 822.6541 | 822.6541 | 822.6541 | 822.6541 | 822.6541 | 822.6541 | 822.6541 | 822.6541 | 822.6541 | 822.6541 | 822.6541 | 822.6541 | 822.6541 | 822.6541 | 822.6541 | 822.6541 | 822.6541 | 822.6541 | 822.6541 | 822.6541 | 822.6541 | 822.6541 | 822.6541 | 822.6541 | 822.6541 | 822.6541
Ethylene | MTO - Black | General | Process economics | Plant lifetime | World | years |  | Reshaping Plastics (2022) model | TRUE | TRUE | 40 | 40 | 40 | 40 | 40 | 40 | 40 | 40 | 40 | 40 | 40 | 40 | 40 | 40 | 40 | 40 | 40 | 40 | 40 | 40 | 40 | 40 | 40 | 40 | 40 | 40 | 40 | 40 | 40 | 40 | 40 | 40 | 40 | 40 | 40 | 40 | 40 | 40 | 40 | 40 | 40 | 40 | 40 | 40 | 40 | 40 | 40 | 40 | 40 | 40 | 40 | 40 | 40 | 40 | 40 | 40 | 40 | 40 | 40 | 40 | 40
Ethylene | MTO - Black | MTO unit | Process economics | CAPEX - new build brownfield | World | USD/t mixed olefins | Important NOTE: this is only the CAPEX for Methanol to Olefins (MTO), not for methanol production. Only 40% of the output is ethylene based. MTO consists of both reaction and separation, Mike think this value is for both. CAPEX seems low but multiple sources were checked, leading to a similar scale of magnitude, the average of 440 USD/t ethylene was taken. Option 1: https://www.diva-portal.org/smash/get/diva2:1290829/FULLTEXT01.pdf : this paper shows 37 M euros capex for 78.5 kt of light olefins per year, which translates to around 434 USD/ ton ethylene. Option 2: https://ihsmarkit.com/products/chemical-technology-pep-reviews-uop-methanol-to-olefins-2003.html : this paper shows 205 M USD per 644160000 lb of ethylene per year, which amounts to 636 USD/ton. This is in 2003, so the cost would have decreased significantly since then. Option 3: https://www.pbl.nl/sites/default/files/downloads/pbl-2021-decarbonisation-options-for-large-volume-organic-chemicals-production-sabic-geleen_3718.pdf : this article show 0.19 M euros per kt of methanol, which translate to 437 USD/ton ethylene. Option 4: https://cefic.org/app/uploads/2019/01/Low-carbon-energy-and-feedstock-for-the-chemical-industry-DECHEMA_Report-energy_climate.pdf: Source page 128 gives a CAPEX of 300 USD/t ethylene. Additionally, one can reuse water from the methanol plant for the MTO unit, possibly reducing the CAPEX of a methanol plant by approximately 10%. SEE NOTE BELOW FOR TOTAL CAPEX FOR FINAL DECISION WITH MIKE TO GO WITH /T MIXED OLEFINS APPROACH FOR BOTH ETHYLENE AND PROPYLENE. | https://www.pbl.nl/sites/default/files/downloads/pbl-2021-decarbonisation-options-for-large-volume-organic-chemicals-production-sabic-geleen_3718.pdf | TRUE | FALSE | 440 | 440 | 440 | 440 | 440 | 440 | 440 | 440 | 440 | 440 | 440 | 440 | 440 | 440 | 440 | 440 | 440 | 440 | 440 | 440 | 440 | 440 | 440 | 440 | 440 | 440 | 440 | 440 | 440 | 440 | 440 | 440 | 440 | 440 | 440 | 440 | 440 | 440 | 440 | 440 | 440 | 440 | 440 | 440 | 440 | 440 | 440 | 440 | 440 | 440 | 440 | 440 | 440 | 440 | 440 | 440 | 440 | 440 | 440 | 440 | 440
Ethylene | MTO - Black | General | Process economics | CAPEX - new build brownfield | World | USD/t mixed olefins | Total CAPEX of a MTO unit. Verified by Mike that this is aligned with 430 USD/t MIXED OLEFINS. | See Mike's MTO costs calculations Excel under Ethylene and email from 23rd August 2021. Mostly backed by Jasper paper: https://www.mdpi.com/2227-9717/3/3/684 | TRUE | FALSE | 440 | 440 | 440 | 440 | 440 | 440 | 440 | 440 | 440 | 440 | 440 | 440 | 440 | 440 | 440 | 440 | 440 | 440 | 440 | 440 | 440 | 440 | 440 | 440 | 440 | 440 | 440 | 440 | 440 | 440 | 440 | 440 | 440 | 440 | 440 | 440 | 440 | 440 | 440 | 440 | 440 | 440 | 440 | 440 | 440 | 440 | 440 | 440 | 440 | 440 | 440 | 440 | 440 | 440 | 440 | 440 | 440 | 440 | 440 | 440 | 440
Ethylene | MTO - Black | General | Process economics | O&M as % of CAPEX | World | % | In line with Reshaping Plastics (2022) model. | Reshaping Plastics (2022) model | FALSE | TRUE | 5 | 5 | 5 | 5 | 5 | 5 | 5 | 5 | 5 | 5 | 5 | 5 | 5 | 5 | 5 | 5 | 5 | 5 | 5 | 5 | 5 | 5 | 5 | 5 | 5 | 5 | 5 | 5 | 5 | 5 | 5 | 5 | 5 | 5 | 5 | 5 | 5 | 5 | 5 | 5 | 5 | 5 | 5 | 5 | 5 | 5 | 5 | 5 | 5 | 5 | 5 | 5 | 5 | 5 | 5 | 5 | 5 | 5 | 5 | 5 | 5
Ethylene | MTO - Black | General | Process economics | O&M | World | USD/t mixed olefins | CAPEX multiplied by % of which is OPEX. | Reshaping Plastics (2022) model | TRUE | FALSE | 22 | 22 | 22 | 22 | 22 | 22 | 22 | 22 | 22 | 22 | 22 | 22 | 22 | 22 | 22 | 22 | 22 | 22 | 22 | 22 | 22 | 22 | 22 | 22 | 22 | 22 | 22 | 22 | 22 | 22 | 22 | 22 | 22 | 22 | 22 | 22 | 22 | 22 | 22 | 22 | 22 | 22 | 22 | 22 | 22 | 22 | 22 | 22 | 22 | 22 | 22 | 22 | 22 | 22 | 22 | 22 | 22 | 22 | 22 | 22 | 22
Ethylene | MTO - Black | MTO unit | Raw material | Methanol - Black | World | t/t ethylene | Table 1 in Jasper paper (https://www.mdpi.com/2227-9717/3/3/684), where 1560 kt/annum methanol gives 386 kt/annum propylene and 214 kt/annum ethylene. 1560 tonnes * (214/(214+386)) proportion of total product = 556 tonnes methanol went to ethylene. 556/214 = 2.6 t methanol/t ethylene. NOTE: cdid not take number from Peter Levi ("We use an input requirement of 2.83 tonnes of methanol per tonne of HVCs (just C2/C3 in the yield profile, with the ratio being close to 1:1), so that 32 Mt MeOH for 14 Mt HVCs would be more like 39 Mt") because that's for mixed HVCs and is therefore too high for ethylene only | https://cefic.org/app/uploads/2019/01/Low-carbon-energy-and-feedstock-for-the-chemical-industry-DECHEMA_Report-energy_climate.pdf | TRUE | FALSE | 2.56 | 2.56 | 2.56 | 2.56 | 2.56 | 2.56 | 2.56 | 2.56 | 2.56 | 2.56 | 2.56 | 2.56 | 2.56 | 2.56 | 2.56 | 2.56 | 2.56 | 2.56 | 2.56 | 2.56 | 2.56 | 2.56 | 2.56 | 2.56 | 2.56 | 2.56 | 2.56 | 2.56 | 2.56 | 2.56 | 2.56 | 2.56 | 2.56 | 2.56 | 2.56 | 2.56 | 2.56 | 2.56 | 2.56 | 2.56 | 2.56 | 2.56 | 2.56 | 2.56 | 2.56 | 2.56 | 2.56 | 2.56 | 2.56 | 2.56 | 2.56 | 2.56 | 2.56 | 2.56 | 2.56 | 2.56 | 2.56 | 2.56 | 2.56 | 2.56 | 2.56
Ethylene | MTO - Black | MTO unit | Energy | Electricity - Grid PPA | World | GJ/t mixed olefins | MTO process require 5 GJ/ton of HVC, half of HVC is ethylene. We are going the mixed olefin route again for accounting for electricity. | https://cefic.org/app/uploads/2019/01/Low-carbon-energy-and-feedstock-for-the-chemical-industry-DECHEMA_Report-energy_climate.pdf | TRUE | FALSE | 5 | 5 | 5 | 5 | 5 | 5 | 5 | 5 | 5 | 5 | 5 | 5 | 5 | 5 | 5 | 5 | 5 | 5 | 5 | 5 | 5 | 5 | 5 | 5 | 5 | 5 | 5 | 5 | 5 | 5 | 5 | 5 | 5 | 5 | 5 | 5 | 5 | 5 | 5 | 5 | 5 | 5 | 5 | 5 | 5 | 5 | 5 | 5 | 5 | 5 | 5 | 5 | 5 | 5 | 5 | 5 | 5 | 5 | 5 | 5 | 5
Ethylene | MTO - Green | General | Process economics | Assumed plant capacity | World | t ethylene/day | Same as MTO - Black |  | TRUE |  | 822.6541 | 822.6541 | 822.6541 | 822.6541 | 822.6541 | 822.6541 | 822.6541 | 822.6541 | 822.6541 | 822.6541 | 822.6541 | 822.6541 | 822.6541 | 822.6541 | 822.6541 | 822.6541 | 822.6541 | 822.6541 | 822.6541 | 822.6541 | 822.6541 | 822.6541 | 822.6541 | 822.6541 | 822.6541 | 822.6541 | 822.6541 | 822.6541 | 822.6541 | 822.6541 | 822.6541 | 822.6541 | 822.6541 | 822.6541 | 822.6541 | 822.6541 | 822.6541 | 822.6541 | 822.6541 | 822.6541 | 822.6541 | 822.6541 | 822.6541 | 822.6541 | 822.6541 | 822.6541 | 822.6541 | 822.6541 | 822.6541 | 822.6541 | 822.6541 | 822.6541 | 822.6541 | 822.6541 | 822.6541 | 822.6541 | 822.6541 | 822.6541 | 822.6541 | 822.6541 | 822.6541
Ethylene | MTO - Green | General | Process economics | Plant lifetime | World | years | Same as MTO - Black |  | TRUE |  | 40 | 40 | 40 | 40 | 40 | 40 | 40 | 40 | 40 | 40 | 40 | 40 | 40 | 40 | 40 | 40 | 40 | 40 | 40 | 40 | 40 | 40 | 40 | 40 | 40 | 40 | 40 | 40 | 40 | 40 | 40 | 40 | 40 | 40 | 40 | 40 | 40 | 40 | 40 | 40 | 40 | 40 | 40 | 40 | 40 | 40 | 40 | 40 | 40 | 40 | 40 | 40 | 40 | 40 | 40 | 40 | 40 | 40 | 40 | 40 | 40
Ethylene | MTO - Green | MTO unit | Process economics | CAPEX - new build brownfield | World | USD/t mixed olefins | Same as MTO - Black |  | TRUE |  | 440 | 440 | 440 | 440 | 440 | 440 | 440 | 440 | 440 | 440 | 440 | 440 | 440 | 440 | 440 | 440 | 440 | 440 | 440 | 440 | 440 | 440 | 440 | 440 | 440 | 440 | 440 | 440 | 440 | 440 | 440 | 440 | 440 | 440 | 440 | 440 | 440 | 440 | 440 | 440 | 440 | 440 | 440 | 440 | 440 | 440 | 440 | 440 | 440 | 440 | 440 | 440 | 440 | 440 | 440 | 440 | 440 | 440 | 440 | 440 | 440
Ethylene | MTO - Green | General | Process economics | CAPEX - new build brownfield | World | USD/t mixed olefins | Same as MTO - Black |  | TRUE |  | 440 | 440 | 440 | 440 | 440 | 440 | 440 | 440 | 440 | 440 | 440 | 440 | 440 | 440 | 440 | 440 | 440 | 440 | 440 | 440 | 440 | 440 | 440 | 440 | 440 | 440 | 440 | 440 | 440 | 440 | 440 | 440 | 440 | 440 | 440 | 440 | 440 | 440 | 440 | 440 | 440 | 440 | 440 | 440 | 440 | 440 | 440 | 440 | 440 | 440 | 440 | 440 | 440 | 440 | 440 | 440 | 440 | 440 | 440 | 440 | 440
Ethylene | MTO - Green | General | Process economics | O&M as % of CAPEX | World | % | Same as MTO - Black |  | FALSE |  | 5 | 5 | 5 | 5 | 5 | 5 | 5 | 5 | 5 | 5 | 5 | 5 | 5 | 5 | 5 | 5 | 5 | 5 | 5 | 5 | 5 | 5 | 5 | 5 | 5 | 5 | 5 | 5 | 5 | 5 | 5 | 5 | 5 | 5 | 5 | 5 | 5 | 5 | 5 | 5 | 5 | 5 | 5 | 5 | 5 | 5 | 5 | 5 | 5 | 5 | 5 | 5 | 5 | 5 | 5 | 5 | 5 | 5 | 5 | 5 | 5
Ethylene | MTO - Green | General | Process economics | O&M | World | USD/t mixed olefins | Same as MTO - Black |  | TRUE |  | 22 | 22 | 22 | 22 | 22 | 22 | 22 | 22 | 22 | 22 | 22 | 22 | 22 | 22 | 22 | 22 | 22 | 22 | 22 | 22 | 22 | 22 | 22 | 22 | 22 | 22 | 22 | 22 | 22 | 22 | 22 | 22 | 22 | 22 | 22 | 22 | 22 | 22 | 22 | 22 | 22 | 22 | 22 | 22 | 22 | 22 | 22 | 22 | 22 | 22 | 22 | 22 | 22 | 22 | 22 | 22 | 22 | 22 | 22 | 22 | 22
Ethylene | MTO - Green | Feedstock switch | Process economics | CAPEX - retrofit | World | USD/t mixed olefins | Switch feedstock from black methanol to green methanol |  | TRUE |  | 0 | 0 | 0 | 0 | 0 | 0 | 0 | 0 | 0 | 0 | 0 | 0 | 0 | 0 | 0 | 0 | 0 | 0 | 0 | 0 | 0 | 0 | 0 | 0 | 0 | 0 | 0 | 0 | 0 | 0 | 0 | 0 | 0 | 0 | 0 | 0 | 0 | 0 | 0 | 0 | 0 | 0 | 0 | 0 | 0 | 0 | 0 | 0 | 0 | 0 | 0 | 0 | 0 | 0 | 0 | 0 | 0 | 0 | 0 | 0 | 0
Ethylene | MTO - Green | MTO unit | Raw material | Methanol - Green | World | t/t ethylene | Same as MTO - Black |  | TRUE |  | 2.56 | 2.56 | 2.56 | 2.56 | 2.56 | 2.56 | 2.56 | 2.56 | 2.56 | 2.56 | 2.56 | 2.56 | 2.56 | 2.56 | 2.56 | 2.56 | 2.56 | 2.56 | 2.56 | 2.56 | 2.56 | 2.56 | 2.56 | 2.56 | 2.56 | 2.56 | 2.56 | 2.56 | 2.56 | 2.56 | 2.56 | 2.56 | 2.56 | 2.56 | 2.56 | 2.56 | 2.56 | 2.56 | 2.56 | 2.56 | 2.56 | 2.56 | 2.56 | 2.56 | 2.56 | 2.56 | 2.56 | 2.56 | 2.56 | 2.56 | 2.56 | 2.56 | 2.56 | 2.56 | 2.56 | 2.56 | 2.56 | 2.56 | 2.56 | 2.56 | 2.56
Ethylene | MTO - Green | MTO unit | Energy | Electricity - Grid PPA | World | GJ/t mixed olefins | Same as MTO - Black |  | TRUE |  | 5 | 5 | 5 | 5 | 5 | 5 | 5 | 5 | 5 | 5 | 5 | 5 | 5 | 5 | 5 | 5 | 5 | 5 | 5 | 5 | 5 | 5 | 5 | 5 | 5 | 5 | 5 | 5 | 5 | 5 | 5 | 5 | 5 | 5 | 5 | 5 | 5 | 5 | 5 | 5 | 5 | 5 | 5 | 5 | 5 | 5 | 5 | 5 | 5 | 5 | 5 | 5 | 5 | 5 | 5 | 5 | 5 | 5 | 5 | 5 | 5
Ethylene | Ethane steam cracking + CCS | General | Process economics | Assumed plant capacity | World | t ethylene/day | Assumed to be equal to the plant capacity of a conventional ethane plant, as only a CCS unit is added. Value for an average sized plant. | Mike Muskett estimate, PBL (2021) DECARBONISATION OPTIONS FOR LARGE VOLUME ORGANIC CHEMICALS PRODUCTION, SABIC GELEEN | TRUE | TRUE | 3287.6712 | 3287.6712 | 3287.6712 | 3287.6712 | 3287.6712 | 3287.6712 | 3287.6712 | 3287.6712 | 3287.6712 | 3287.6712 | 3287.6712 | 3287.6712 | 3287.6712 | 3287.6712 | 3287.6712 | 3287.6712 | 3287.6712 | 3287.6712 | 3287.6712 | 3287.6712 | 3287.6712 | 3287.6712 | 3287.6712 | 3287.6712 | 3287.6712 | 3287.6712 | 3287.6712 | 3287.6712 | 3287.6712 | 3287.6712 | 3287.6712 | 3287.6712 | 3287.6712 | 3287.6712 | 3287.6712 | 3287.6712 | 3287.6712 | 3287.6712 | 3287.6712 | 3287.6712 | 3287.6712 | 3287.6712 | 3287.6712 | 3287.6712 | 3287.6712 | 3287.6712 | 3287.6712 | 3287.6712 | 3287.6712 | 3287.6712 | 3287.6712 | 3287.6712 | 3287.6712 | 3287.6712 | 3287.6712 | 3287.6712 | 3287.6712 | 3287.6712 | 3287.6712 | 3287.6712 | 3287.6712
Ethylene | Ethane steam cracking + CCS | General | Process economics | Plant lifetime | World | years | Differs to plastics model, which takes 25 years. Advised by Mike to increase plant lifetime because no plant is realistically online for only 25 years - usually much older up to 50 years old. 25 years was taken only as standard project lifetime when building new cracker. | Mike Muskett estimate | TRUE | TRUE | 40 | 40 | 40 | 40 | 40 | 40 | 40 | 40 | 40 | 40 | 40 | 40 | 40 | 40 | 40 | 40 | 40 | 40 | 40 | 40 | 40 | 40 | 40 | 40 | 40 | 40 | 40 | 40 | 40 | 40 | 40 | 40 | 40 | 40 | 40 | 40 | 40 | 40 | 40 | 40 | 40 | 40 | 40 | 40 | 40 | 40 | 40 | 40 | 40 | 40 | 40 | 40 | 40 | 40 | 40 | 40 | 40 | 40 | 40 | 40 | 40
Ethylene | Ethane steam cracking + CCS | Steam cracker | Process economics | CAPEX - new build brownfield | World | USD/t ethylene | Assumed equal to steam cracker for convetional Ethane steam cracker. Ethane crackers are simpler than naphtha crackers, therefore one would expect appoximately a 75% reduction in capex for ethane v naphtha [Mike]. The IEA source mentions a CAPEX of 1500 USD/ t HVC (high value chemical) for Ethane. The mix of HVCs produced is predominantly composed of ethylene, therefore a total CAPEX is estimated of 1500 USD/t ethylene. Other source (not used) mentions a CAPEX of 1394 USD/t ethylene, based on an article that published they were considering to construct a plant in 2015 for 2.37 billion USD of a nominal capacity of 1,700,000 ton/ yr of ethylene (1394 = 2.37 billion/ 1,700,000 ton/ yr). The same source also mentions relatively high operating expenses estimated at about 360 USD/t ethylene. | https://iea.blob.core.windows.net/assets/bee4ef3a-8876-4566-98cf-7a130c013805/The_Future_of_Petrochemicals.pdf ; exper input | TRUE | FALSE | 1500 | 1500 | 1500 | 1500 | 1500 | 1500 | 1500 | 1500 | 1500 | 1500 | 1500 | 1500 | 1500 | 1500 | 1500 | 1500 | 1500 | 1500 | 1500 | 1500 | 1500 | 1500 | 1500 | 1500 | 1500 | 1500 | 1500 | 1500 | 1500 | 1500 | 1500 | 1500 | 1500 | 1500 | 1500 | 1500 | 1500 | 1500 | 1500 | 1500 | 1500 | 1500 | 1500 | 1500 | 1500 | 1500 | 1500 | 1500 | 1500 | 1500 | 1500 | 1500 | 1500 | 1500 | 1500 | 1500 | 1500 | 1500 | 1500 | 1500 | 1500
Ethylene | Ethane steam cracking + CCS | CCS | Process economics | CAPEX - new build brownfield | World | USD/t ethylene | CCS on steam cracker. Assumed is that the business case for Ethane steam cracker can be copied from Naphtha steam cracking. | DEEDS: Industry - Ethylene and Other Olefins; Reshaping Plastics (2022) model | TRUE | FALSE | 246.9636 | 246.9636 | 246.9636 | 246.9636 | 246.9636 | 246.9636 | 246.9636 | 246.9636 | 246.9636 | 246.9636 | 246.9636 | 246.9636 | 246.9636 | 246.9636 | 246.9636 | 246.9636 | 246.9636 | 246.9636 | 246.9636 | 246.9636 | 246.9636 | 246.9636 | 246.9636 | 246.9636 | 246.9636 | 246.9636 | 246.9636 | 246.9636 | 246.9636 | 246.9636 | 246.9636 | 246.9636 | 246.9636 | 246.9636 | 246.9636 | 246.9636 | 246.9636 | 246.9636 | 246.9636 | 246.9636 | 246.9636 | 246.9636 | 246.9636 | 246.9636 | 246.9636 | 246.9636 | 246.9636 | 246.9636 | 246.9636 | 246.9636 | 246.9636 | 246.9636 | 246.9636 | 246.9636 | 246.9636 | 246.9636 | 246.9636 | 246.9636 | 246.9636 | 246.9636 | 246.9636
Ethylene | Ethane steam cracking + CCS | General | Process economics | CAPEX - new build brownfield | World | USD/t ethylene | CAPEX added of steam cracker and CCS unit. | Calculations | TRUE | FALSE | 1746.9636 | 1746.9636 | 1746.9636 | 1746.9636 | 1746.9636 | 1746.9636 | 1746.9636 | 1746.9636 | 1746.9636 | 1746.9636 | 1746.9636 | 1746.9636 | 1746.9636 | 1746.9636 | 1746.9636 | 1746.9636 | 1746.9636 | 1746.9636 | 1746.9636 | 1746.9636 | 1746.9636 | 1746.9636 | 1746.9636 | 1746.9636 | 1746.9636 | 1746.9636 | 1746.9636 | 1746.9636 | 1746.9636 | 1746.9636 | 1746.9636 | 1746.9636 | 1746.9636 | 1746.9636 | 1746.9636 | 1746.9636 | 1746.9636 | 1746.9636 | 1746.9636 | 1746.9636 | 1746.9636 | 1746.9636 | 1746.9636 | 1746.9636 | 1746.9636 | 1746.9636 | 1746.9636 | 1746.9636 | 1746.9636 | 1746.9636 | 1746.9636 | 1746.9636 | 1746.9636 | 1746.9636 | 1746.9636 | 1746.9636 | 1746.9636 | 1746.9636 | 1746.9636 | 1746.9636 | 1746.9636
Ethylene | Ethane steam cracking + CCS | General | Process economics | CAPEX - retrofit | World | USD/t ethylene | Assumed is that retrofit CAPEX is the CAPEX of a CCS unit. | Calculations | TRUE | FALSE | 246.9636 | 246.9636 | 246.9636 | 246.9636 | 246.9636 | 246.9636 | 246.9636 | 246.9636 | 246.9636 | 246.9636 | 246.9636 | 246.9636 | 246.9636 | 246.9636 | 246.9636 | 246.9636 | 246.9636 | 246.9636 | 246.9636 | 246.9636 | 246.9636 | 246.9636 | 246.9636 | 246.9636 | 246.9636 | 246.9636 | 246.9636 | 246.9636 | 246.9636 | 246.9636 | 246.9636 | 246.9636 | 246.9636 | 246.9636 | 246.9636 | 246.9636 | 246.9636 | 246.9636 | 246.9636 | 246.9636 | 246.9636 | 246.9636 | 246.9636 | 246.9636 | 246.9636 | 246.9636 | 246.9636 | 246.9636 | 246.9636 | 246.9636 | 246.9636 | 246.9636 | 246.9636 | 246.9636 | 246.9636 | 246.9636 | 246.9636 | 246.9636 | 246.9636 | 246.9636 | 246.9636
Ethylene | Ethane steam cracking + CCS | General | Process economics | O&M as % of CAPEX | World | % | Same as for all business cases with CCS | Reshaping Plastics (2022) model; https://iea.blob.core.windows.net/assets/bee4ef3a-8876-4566-98cf-7a130c013805/The_Future_of_Petrochemicals.pdf | FALSE | TRUE | 8 | 8 | 8 | 8 | 8 | 8 | 8 | 8 | 8 | 8 | 8 | 8 | 8 | 8 | 8 | 8 | 8 | 8 | 8 | 8 | 8 | 8 | 8 | 8 | 8 | 8 | 8 | 8 | 8 | 8 | 8 | 8 | 8 | 8 | 8 | 8 | 8 | 8 | 8 | 8 | 8 | 8 | 8 | 8 | 8 | 8 | 8 | 8 | 8 | 8 | 8 | 8 | 8 | 8 | 8 | 8 | 8 | 8 | 8 | 8 | 8
Ethylene | Ethane steam cracking + CCS | General | Process economics | O&M | World | USD/t ethylene | CAPEX multiplied by % of which is OPEX. | Calculations | TRUE | FALSE | 139.7571 | 139.7571 | 139.7571 | 139.7571 | 139.7571 | 139.7571 | 139.7571 | 139.7571 | 139.7571 | 139.7571 | 139.7571 | 139.7571 | 139.7571 | 139.7571 | 139.7571 | 139.7571 | 139.7571 | 139.7571 | 139.7571 | 139.7571 | 139.7571 | 139.7571 | 139.7571 | 139.7571 | 139.7571 | 139.7571 | 139.7571 | 139.7571 | 139.7571 | 139.7571 | 139.7571 | 139.7571 | 139.7571 | 139.7571 | 139.7571 | 139.7571 | 139.7571 | 139.7571 | 139.7571 | 139.7571 | 139.7571 | 139.7571 | 139.7571 | 139.7571 | 139.7571 | 139.7571 | 139.7571 | 139.7571 | 139.7571 | 139.7571 | 139.7571 | 139.7571 | 139.7571 | 139.7571 | 139.7571 | 139.7571 | 139.7571 | 139.7571 | 139.7571 | 139.7571 | 139.7571
Ethylene | Ethane steam cracking + CCS | Steam cracker | Raw material | Ethane | World | t/t ethylene | Assumed same amount of ethane feedstock needed as conventional ethane cracking. "The ethane fraction is cracked to produce ethylene (80 % selectivity or 56.4 % yield) along with coproducts (hydrogen, methane, propane, butane, propylene, acetylene, propadiene, vinylacetylene, propyne and butadiene)". Process includes cracking, compression and recovery. |  | TRUE | FALSE | 1.25 | 1.25 | 1.25 | 1.25 | 1.25 | 1.25 | 1.25 | 1.25 | 1.25 | 1.25 | 1.25 | 1.25 | 1.25 | 1.25 | 1.25 | 1.25 | 1.25 | 1.25 | 1.25 | 1.25 | 1.25 | 1.25 | 1.25 | 1.25 | 1.25 | 1.25 | 1.25 | 1.25 | 1.25 | 1.25 | 1.25 | 1.25 | 1.25 | 1.25 | 1.25 | 1.25 | 1.25 | 1.25 | 1.25 | 1.25 | 1.25 | 1.25 | 1.25 | 1.25 | 1.25 | 1.25 | 1.25 | 1.25 | 1.25 | 1.25 | 1.25 | 1.25 | 1.25 | 1.25 | 1.25 | 1.25 | 1.25 | 1.25 | 1.25 | 1.25 | 1.25
Ethylene | Ethane steam cracking + CCS | Steam cracker | Energy | Natural gas | World | GJ/t ethylene | Assumed same as Ethane steam cracker business case. "The fuel requirements for steam cracking of ethane are 13.7 MJ/kg of ethylene, equal to 13.7 GJ/t ethylene. Steam necessary for the production of ethylene is already added into this process step." | https://link.springer.com/article/10.1007/s13203-013-0029-8 ; https://www.sciencedirect.com/science/article/pii/S0360544202001664?casa_token=XfLobraKtwYAAAAA:PI-U98cq4PL1GwL4i9SiTghsHoMGQIP_LiAjtjImcNnIDnf9Mo-4ONDQ1JsAwwcd1dovcAPNzX8 Table 5 | TRUE | FALSE | 13.7 | 13.7 | 13.7 | 13.7 | 13.7 | 13.7 | 13.7 | 13.7 | 13.7 | 13.7 | 13.7 | 13.7 | 13.7 | 13.7 | 13.7 | 13.7 | 13.7 | 13.7 | 13.7 | 13.7 | 13.7 | 13.7 | 13.7 | 13.7 | 13.7 | 13.7 | 13.7 | 13.7 | 13.7 | 13.7 | 13.7 | 13.7 | 13.7 | 13.7 | 13.7 | 13.7 | 13.7 | 13.7 | 13.7 | 13.7 | 13.7 | 13.7 | 13.7 | 13.7 | 13.7 | 13.7 | 13.7 | 13.7 | 13.7 | 13.7 | 13.7 | 13.7 | 13.7 | 13.7 | 13.7 | 13.7 | 13.7 | 13.7 | 13.7 | 13.7 | 13.7
Ethylene | Ethane steam cracking + CCS | Steam cracker | Energy | Electricity - Grid PPA | World | GJ/t ethylene | Assumed same as Ethane steam cracker business case. "The power requirements for steam cracking of ethane are 0.2 MJ/kg of ethylene", this is equal to 0.2 GJ/ T of ethylene. | https://link.springer.com/article/10.1007/s13203-013-0029-8 ; https://www.sciencedirect.com/science/article/pii/S0360544202001664?casa_token=XfLobraKtwYAAAAA:PI-U98cq4PL1GwL4i9SiTghsHoMGQIP_LiAjtjImcNnIDnf9Mo-4ONDQ1JsAwwcd1dovcAPNzX8 Table 5 | FALSE | FALSE | 0.2 | 0.2 | 0.2 | 0.2 | 0.2 | 0.2 | 0.2 | 0.2 | 0.2 | 0.2 | 0.2 | 0.2 | 0.2 | 0.2 | 0.2 | 0.2 | 0.2 | 0.2 | 0.2 | 0.2 | 0.2 | 0.2 | 0.2 | 0.2 | 0.2 | 0.2 | 0.2 | 0.2 | 0.2 | 0.2 | 0.2 | 0.2 | 0.2 | 0.2 | 0.2 | 0.2 | 0.2 | 0.2 | 0.2 | 0.2 | 0.2 | 0.2 | 0.2 | 0.2 | 0.2 | 0.2 | 0.2 | 0.2 | 0.2 | 0.2 | 0.2 | 0.2 | 0.2 | 0.2 | 0.2 | 0.2 | 0.2 | 0.2 | 0.2 | 0.2 | 0.2
Ethylene | Ethane steam cracking + CCS | CCS | Energy | Electricity - Grid PPA | World | GJ/t ethylene | CCS on steam cracker. Assumed same as electricity need of Naphtha steam cracking + CCS. | Reshaping Plastics (2022) model; expert input | FALSE | FALSE | 1.3632 | 1.3632 | 1.3632 | 1.3632 | 1.3632 | 1.3632 | 1.3632 | 1.3632 | 1.3632 | 1.3632 | 1.3632 | 1.3632 | 1.3632 | 1.3632 | 1.3632 | 1.3632 | 1.3632 | 1.3632 | 1.3632 | 1.3632 | 1.3632 | 1.3632 | 1.3632 | 1.3632 | 1.3632 | 1.3632 | 1.3632 | 1.3632 | 1.3632 | 1.3632 | 1.3632 | 1.3632 | 1.3632 | 1.3632 | 1.3632 | 1.3632 | 1.3632 | 1.3632 | 1.3632 | 1.3632 | 1.3632 | 1.3632 | 1.3632 | 1.3632 | 1.3632 | 1.3632 | 1.3632 | 1.3632 | 1.3632 | 1.3632 | 1.3632 | 1.3632 | 1.3632 | 1.3632 | 1.3632 | 1.3632 | 1.3632 | 1.3632 | 1.3632 | 1.3632 | 1.3632
Ethylene | Ethane steam cracking + CCS | General | Energy | Electricity - Grid PPA | World | GJ/t ethylene | Sum of electricity use for the steam cracker and CCS unit. | Calculations | TRUE | FALSE | 1.5632 | 1.5632 | 1.5632 | 1.5632 | 1.5632 | 1.5632 | 1.5632 | 1.5632 | 1.5632 | 1.5632 | 1.5632 | 1.5632 | 1.5632 | 1.5632 | 1.5632 | 1.5632 | 1.5632 | 1.5632 | 1.5632 | 1.5632 | 1.5632 | 1.5632 | 1.5632 | 1.5632 | 1.5632 | 1.5632 | 1.5632 | 1.5632 | 1.5632 | 1.5632 | 1.5632 | 1.5632 | 1.5632 | 1.5632 | 1.5632 | 1.5632 | 1.5632 | 1.5632 | 1.5632 | 1.5632 | 1.5632 | 1.5632 | 1.5632 | 1.5632 | 1.5632 | 1.5632 | 1.5632 | 1.5632 | 1.5632 | 1.5632 | 1.5632 | 1.5632 | 1.5632 | 1.5632 | 1.5632 | 1.5632 | 1.5632 | 1.5632 | 1.5632 | 1.5632 | 1.5632
Ethylene | Ethane steam cracking + CCS | CCS | Emissions | Capture rate | World | % | Assumed equal to Naphtha steam cracking + CCS business case. DEEDs mentions that "maximum emissions reduction can reach about 90%". To be aligned with the Reshaping Plastics (2022) model the capture rate is specifically calculated by determinig the difference between process emissions of the conventional steam cracking process (1.5 t CO2/t ethylene) and the steam cracking + CCS process (0.2 t CO2/t ethylene). These values can be found in sheet dynamic_input_output in rows 60 and 108. In the Reshaping Plastics (2022) model the capture rate is assumed to be constant over time. | Reshaping Plastics (2022) model; https://deeds.eu/wp-content/uploads/2020/05/Ethylene-and-other-Olefins_web.pdf ; expert input | TRUE | FALSE | 95 | 95 | 95 | 95 | 95 | 95 | 95 | 95 | 95 | 95 | 95 | 95 | 95 | 95 | 95 | 95 | 95 | 95 | 95 | 95 | 95 | 95 | 95 | 95 | 95 | 95 | 95 | 95 | 95 | 95 | 95 | 95 | 95 | 95 | 95 | 95 | 95 | 95 | 95 | 95 | 95 | 95 | 95 | 95 | 95 | 95 | 95 | 95 | 95 | 95 | 95 | 95 | 95 | 95 | 95 | 95 | 95 | 95 | 95 | 95 | 95
Ethylene | Ethane electric steam cracking | General | Process economics | Assumed plant capacity | World | t ethylene/day | Assumed to be equal to the plant capacity of a conventional ethane plant, as only the feedstock changes. Value for an average sized plant. | Mike Muskett estimate, PBL (2021) DECARBONISATION OPTIONS FOR LARGE VOLUME ORGANIC CHEMICALS PRODUCTION, SABIC GELEEN | TRUE | TRUE | 3287.6712 | 3287.6712 | 3287.6712 | 3287.6712 | 3287.6712 | 3287.6712 | 3287.6712 | 3287.6712 | 3287.6712 | 3287.6712 | 3287.6712 | 3287.6712 | 3287.6712 | 3287.6712 | 3287.6712 | 3287.6712 | 3287.6712 | 3287.6712 | 3287.6712 | 3287.6712 | 3287.6712 | 3287.6712 | 3287.6712 | 3287.6712 | 3287.6712 | 3287.6712 | 3287.6712 | 3287.6712 | 3287.6712 | 3287.6712 | 3287.6712 | 3287.6712 | 3287.6712 | 3287.6712 | 3287.6712 | 3287.6712 | 3287.6712 | 3287.6712 | 3287.6712 | 3287.6712 | 3287.6712 | 3287.6712 | 3287.6712 | 3287.6712 | 3287.6712 | 3287.6712 | 3287.6712 | 3287.6712 | 3287.6712 | 3287.6712 | 3287.6712 | 3287.6712 | 3287.6712 | 3287.6712 | 3287.6712 | 3287.6712 | 3287.6712 | 3287.6712 | 3287.6712 | 3287.6712 | 3287.6712
Ethylene | Ethane electric steam cracking | General | Process economics | Plant lifetime | World | years | Differs to plastics model, which takes 25 years. Advised by Mike to increase plant lifetime because no plant is realistically online for only 25 years - usually much older up to 50 years old. 25 years was taken only as standard project lifetime when building new cracker. | Mike Muskett estimate | TRUE | TRUE | 40 | 40 | 40 | 40 | 40 | 40 | 40 | 40 | 40 | 40 | 40 | 40 | 40 | 40 | 40 | 40 | 40 | 40 | 40 | 40 | 40 | 40 | 40 | 40 | 40 | 40 | 40 | 40 | 40 | 40 | 40 | 40 | 40 | 40 | 40 | 40 | 40 | 40 | 40 | 40 | 40 | 40 | 40 | 40 | 40 | 40 | 40 | 40 | 40 | 40 | 40 | 40 | 40 | 40 | 40 | 40 | 40 | 40 | 40 | 40 | 40
Ethylene | Ethane electric steam cracking | Electric steam cracker | Process economics | CAPEX - new build brownfield | World | USD/t ethylene |  |  | TRUE | FALSE | 1500 | 1500 | 1500 | 1500 | 1500 | 1500 | 1500 | 1500 | 1500 | 1500 | 1500 | 1500 | 1500 | 1500 | 1500 | 1500 | 1500 | 1500 | 1500 | 1500 | 1500 | 1500 | 1500 | 1500 | 1500 | 1500 | 1500 | 1500 | 1500 | 1500 | 1500 | 1500 | 1500 | 1500 | 1500 | 1500 | 1500 | 1500 | 1500 | 1500 | 1500 | 1500 | 1500 | 1500 | 1500 | 1500 | 1500 | 1500 | 1500 | 1500 | 1500 | 1500 | 1500 | 1500 | 1500 | 1500 | 1500 | 1500 | 1500 | 1500 | 1500
Ethylene | Ethane electric steam cracking | Electric steam cracker | Process economics | CAPEX - retrofit | World | USD/t ethylene |  |  | TRUE |  | 1050 | 1050 | 1050 | 1050 | 1050 | 1050 | 1050 | 1050 | 1050 | 1050 | 1050 | 1050 | 1050 | 1050 | 1050 | 1050 | 1050 | 1050 | 1050 | 1050 | 1050 | 1050 | 1050 | 1050 | 1050 | 1050 | 1050 | 1050 | 1050 | 1050 | 1050 | 1050 | 1050 | 1050 | 1050 | 1050 | 1050 | 1050 | 1050 | 1050 | 1050 | 1050 | 1050 | 1050 | 1050 | 1050 | 1050 | 1050 | 1050 | 1050 | 1050 | 1050 | 1050 | 1050 | 1050 | 1050 | 1050 | 1050 | 1050 | 1050 | 1050
Ethylene | Ethane electric steam cracking | General | Process economics | CAPEX - new build brownfield | World | USD/t ethylene | Total CAPEX are only the CAPEX of an Electric steam cracker. | Calculations | TRUE | FALSE | 1500 | 1500 | 1500 | 1500 | 1500 | 1500 | 1500 | 1500 | 1500 | 1500 | 1500 | 1500 | 1500 | 1500 | 1500 | 1500 | 1500 | 1500 | 1500 | 1500 | 1500 | 1500 | 1500 | 1500 | 1500 | 1500 | 1500 | 1500 | 1500 | 1500 | 1500 | 1500 | 1500 | 1500 | 1500 | 1500 | 1500 | 1500 | 1500 | 1500 | 1500 | 1500 | 1500 | 1500 | 1500 | 1500 | 1500 | 1500 | 1500 | 1500 | 1500 | 1500 | 1500 | 1500 | 1500 | 1500 | 1500 | 1500 | 1500 | 1500 | 1500
Ethylene | Ethane electric steam cracking | General | Process economics | O&M as % of CAPEX | World | % | Assumed same value as a conventional ethane steam cracker. |  | FALSE | TRUE | 5 | 5 | 5 | 5 | 5 | 5 | 5 | 5 | 5 | 5 | 5 | 5 | 5 | 5 | 5 | 5 | 5 | 5 | 5 | 5 | 5 | 5 | 5 | 5 | 5 | 5 | 5 | 5 | 5 | 5 | 5 | 5 | 5 | 5 | 5 | 5 | 5 | 5 | 5 | 5 | 5 | 5 | 5 | 5 | 5 | 5 | 5 | 5 | 5 | 5 | 5 | 5 | 5 | 5 | 5 | 5 | 5 | 5 | 5 | 5 | 5
Ethylene | Ethane electric steam cracking | General | Process economics | O&M | World | USD/t ethylene | CAPEX multiplied by % of which is OPEX. | Calculations | TRUE | FALSE | 75 | 75 | 75 | 75 | 75 | 75 | 75 | 75 | 75 | 75 | 75 | 75 | 75 | 75 | 75 | 75 | 75 | 75 | 75 | 75 | 75 | 75 | 75 | 75 | 75 | 75 | 75 | 75 | 75 | 75 | 75 | 75 | 75 | 75 | 75 | 75 | 75 | 75 | 75 | 75 | 75 | 75 | 75 | 75 | 75 | 75 | 75 | 75 | 75 | 75 | 75 | 75 | 75 | 75 | 75 | 75 | 75 | 75 | 75 | 75 | 75
Ethylene | Ethane electric steam cracking | Electric steam cracker | Raw material | Ethane | World | t/t ethylene | Assumed same value as a conventional ethane steam cracker. |  | TRUE | FALSE | 1.25 | 1.25 | 1.25 | 1.25 | 1.25 | 1.25 | 1.25 | 1.25 | 1.25 | 1.25 | 1.25 | 1.25 | 1.25 | 1.25 | 1.25 | 1.25 | 1.25 | 1.25 | 1.25 | 1.25 | 1.25 | 1.25 | 1.25 | 1.25 | 1.25 | 1.25 | 1.25 | 1.25 | 1.25 | 1.25 | 1.25 | 1.25 | 1.25 | 1.25 | 1.25 | 1.25 | 1.25 | 1.25 | 1.25 | 1.25 | 1.25 | 1.25 | 1.25 | 1.25 | 1.25 | 1.25 | 1.25 | 1.25 | 1.25 | 1.25 | 1.25 | 1.25 | 1.25 | 1.25 | 1.25 | 1.25 | 1.25 | 1.25 | 1.25 | 1.25 | 1.25
Ethylene | Ethane electric steam cracking | Electric steam cracker | Energy | Electricity - Grid PPA | World | t/t ethylene | Mike Muskett: assume same as naphtha electric steam cracker, but factorised to take into account that 33% of product slate in naphtha cracking is ethylene compared to 90% of product slate in ethane cracking being ethylene. |  | TRUE | FALSE | 2.9774 | 2.9774 | 2.9774 | 2.9774 | 2.9774 | 2.9774 | 2.9774 | 2.9774 | 2.9774 | 2.9774 | 2.9774 | 2.9774 | 2.9774 | 2.9774 | 2.9774 | 2.9774 | 2.9774 | 2.9774 | 2.9774 | 2.9774 | 2.9774 | 2.9774 | 2.9774 | 2.9774 | 2.9774 | 2.9774 | 2.9774 | 2.9774 | 2.9774 | 2.9774 | 2.9774 | 2.9774 | 2.9774 | 2.9774 | 2.9774 | 2.9774 | 2.9774 | 2.9774 | 2.9774 | 2.9774 | 2.9774 | 2.9774 | 2.9774 | 2.9774 | 2.9774 | 2.9774 | 2.9774 | 2.9774 | 2.9774 | 2.9774 | 2.9774 | 2.9774 | 2.9774 | 2.9774 | 2.9774 | 2.9774 | 2.9774 | 2.9774 | 2.9774 | 2.9774 | 2.9774
Ethylene | Ethane H2 steam cracking | General | Process economics | Assumed plant capacity | World | t ethylene/day | Assumed to be equal to the plant capacity of a conventional ethane plant, as only the feedstock changes. Value for an average sized plant. | Mike Muskett estimate | TRUE | TRUE | 3287.6712 | 3287.6712 | 3287.6712 | 3287.6712 | 3287.6712 | 3287.6712 | 3287.6712 | 3287.6712 | 3287.6712 | 3287.6712 | 3287.6712 | 3287.6712 | 3287.6712 | 3287.6712 | 3287.6712 | 3287.6712 | 3287.6712 | 3287.6712 | 3287.6712 | 3287.6712 | 3287.6712 | 3287.6712 | 3287.6712 | 3287.6712 | 3287.6712 | 3287.6712 | 3287.6712 | 3287.6712 | 3287.6712 | 3287.6712 | 3287.6712 | 3287.6712 | 3287.6712 | 3287.6712 | 3287.6712 | 3287.6712 | 3287.6712 | 3287.6712 | 3287.6712 | 3287.6712 | 3287.6712 | 3287.6712 | 3287.6712 | 3287.6712 | 3287.6712 | 3287.6712 | 3287.6712 | 3287.6712 | 3287.6712 | 3287.6712 | 3287.6712 | 3287.6712 | 3287.6712 | 3287.6712 | 3287.6712 | 3287.6712 | 3287.6712 | 3287.6712 | 3287.6712 | 3287.6712 | 3287.6712
Ethylene | Ethane H2 steam cracking | General | Process economics | Plant lifetime | World | years | Differs to plastics model, which takes 25 years. Advised by Mike to increase plant lifetime because no plant is realistically online for only 25 years - usually much older up to 50 years old. 25 years was taken only as standard project lifetime when building new cracker. | Mike Muskett estimate | TRUE | TRUE | 40 | 40 | 40 | 40 | 40 | 40 | 40 | 40 | 40 | 40 | 40 | 40 | 40 | 40 | 40 | 40 | 40 | 40 | 40 | 40 | 40 | 40 | 40 | 40 | 40 | 40 | 40 | 40 | 40 | 40 | 40 | 40 | 40 | 40 | 40 | 40 | 40 | 40 | 40 | 40 | 40 | 40 | 40 | 40 | 40 | 40 | 40 | 40 | 40 | 40 | 40 | 40 | 40 | 40 | 40 | 40 | 40 | 40 | 40 | 40 | 40
Ethylene | Ethane H2 steam cracking | Steam cracker | Process economics | CAPEX - new build brownfield | World | USD/t ethylene |  |  | TRUE | FALSE | 1500 | 1500 | 1500 | 1500 | 1500 | 1500 | 1500 | 1500 | 1500 | 1500 | 1500 | 1500 | 1500 | 1500 | 1500 | 1500 | 1500 | 1500 | 1500 | 1500 | 1500 | 1500 | 1500 | 1500 | 1500 | 1500 | 1500 | 1500 | 1500 | 1500 | 1500 | 1500 | 1500 | 1500 | 1500 | 1500 | 1500 | 1500 | 1500 | 1500 | 1500 | 1500 | 1500 | 1500 | 1500 | 1500 | 1500 | 1500 | 1500 | 1500 | 1500 | 1500 | 1500 | 1500 | 1500 | 1500 | 1500 | 1500 | 1500 | 1500 | 1500
Ethylene | Ethane H2 steam cracking | Hydrogen burners | Process economics | CAPEX - new build brownfield | World | USD/t ethylene | Mike Muskett: assume same as cost of hydrogen burner for naphtha H2 steam cracker, but factorised to take into account that 33% of product slate in naphtha cracking is ethylene compared to 90% of product slate in ethane cracking being ethylene. |  | TRUE | FALSE | 50.0686 | 50.0686 | 50.0686 | 50.0686 | 50.0686 | 50.0686 | 50.0686 | 50.0686 | 50.0686 | 50.0686 | 50.0686 | 50.0686 | 50.0686 | 50.0686 | 50.0686 | 50.0686 | 50.0686 | 50.0686 | 50.0686 | 50.0686 | 50.0686 | 50.0686 | 50.0686 | 50.0686 | 50.0686 | 50.0686 | 50.0686 | 50.0686 | 50.0686 | 50.0686 | 50.0686 | 50.0686 | 50.0686 | 50.0686 | 50.0686 | 50.0686 | 50.0686 | 50.0686 | 50.0686 | 50.0686 | 50.0686 | 50.0686 | 50.0686 | 50.0686 | 50.0686 | 50.0686 | 50.0686 | 50.0686 | 50.0686 | 50.0686 | 50.0686 | 50.0686 | 50.0686 | 50.0686 | 50.0686 | 50.0686 | 50.0686 | 50.0686 | 50.0686 | 50.0686 | 50.0686
Ethylene | Ethane H2 steam cracking | NOx abatement unit | Process economics | CAPEX - new build brownfield | World | USD/t ethylene | Same as Nox abatement for conventional naphtha H2 steam cracking |  | TRUE | FALSE | 14.4255 | 14.4255 | 14.4255 | 14.4255 | 14.4255 | 14.4255 | 14.4255 | 14.4255 | 14.4255 | 14.4255 | 14.4255 | 14.4255 | 14.4255 | 14.4255 | 14.4255 | 14.4255 | 14.4255 | 14.4255 | 14.4255 | 14.4255 | 14.4255 | 14.4255 | 14.4255 | 14.4255 | 14.4255 | 14.4255 | 14.4255 | 14.4255 | 14.4255 | 14.4255 | 14.4255 | 14.4255 | 14.4255 | 14.4255 | 14.4255 | 14.4255 | 14.4255 | 14.4255 | 14.4255 | 14.4255 | 14.4255 | 14.4255 | 14.4255 | 14.4255 | 14.4255 | 14.4255 | 14.4255 | 14.4255 | 14.4255 | 14.4255 | 14.4255 | 14.4255 | 14.4255 | 14.4255 | 14.4255 | 14.4255 | 14.4255 | 14.4255 | 14.4255 | 14.4255 | 14.4255
Ethylene | Ethane H2 steam cracking | General | Process economics | CAPEX - new build brownfield | World | USD/t ethylene |  |  | TRUE | FALSE | 1564.4941 | 1564.4941 | 1564.4941 | 1564.4941 | 1564.4941 | 1564.4941 | 1564.4941 | 1564.4941 | 1564.4941 | 1564.4941 | 1564.4941 | 1564.4941 | 1564.4941 | 1564.4941 | 1564.4941 | 1564.4941 | 1564.4941 | 1564.4941 | 1564.4941 | 1564.4941 | 1564.4941 | 1564.4941 | 1564.4941 | 1564.4941 | 1564.4941 | 1564.4941 | 1564.4941 | 1564.4941 | 1564.4941 | 1564.4941 | 1564.4941 | 1564.4941 | 1564.4941 | 1564.4941 | 1564.4941 | 1564.4941 | 1564.4941 | 1564.4941 | 1564.4941 | 1564.4941 | 1564.4941 | 1564.4941 | 1564.4941 | 1564.4941 | 1564.4941 | 1564.4941 | 1564.4941 | 1564.4941 | 1564.4941 | 1564.4941 | 1564.4941 | 1564.4941 | 1564.4941 | 1564.4941 | 1564.4941 | 1564.4941 | 1564.4941 | 1564.4941 | 1564.4941 | 1564.4941 | 1564.4941
Ethylene | Ethane H2 steam cracking | General | Process economics | CAPEX - retrofit | World | USD/t ethylene |  |  | TRUE | FALSE | 64.4941 | 64.4941 | 64.4941 | 64.4941 | 64.4941 | 64.4941 | 64.4941 | 64.4941 | 64.4941 | 64.4941 | 64.4941 | 64.4941 | 64.4941 | 64.4941 | 64.4941 | 64.4941 | 64.4941 | 64.4941 | 64.4941 | 64.4941 | 64.4941 | 64.4941 | 64.4941 | 64.4941 | 64.4941 | 64.4941 | 64.4941 | 64.4941 | 64.4941 | 64.4941 | 64.4941 | 64.4941 | 64.4941 | 64.4941 | 64.4941 | 64.4941 | 64.4941 | 64.4941 | 64.4941 | 64.4941 | 64.4941 | 64.4941 | 64.4941 | 64.4941 | 64.4941 | 64.4941 | 64.4941 | 64.4941 | 64.4941 | 64.4941 | 64.4941 | 64.4941 | 64.4941 | 64.4941 | 64.4941 | 64.4941 | 64.4941 | 64.4941 | 64.4941 | 64.4941 | 64.4941
Ethylene | Ethane H2 steam cracking | General | Process economics | O&M as % of CAPEX | World | % |  |  | FALSE | TRUE | 5 | 5 | 5 | 5 | 5 | 5 | 5 | 5 | 5 | 5 | 5 | 5 | 5 | 5 | 5 | 5 | 5 | 5 | 5 | 5 | 5 | 5 | 5 | 5 | 5 | 5 | 5 | 5 | 5 | 5 | 5 | 5 | 5 | 5 | 5 | 5 | 5 | 5 | 5 | 5 | 5 | 5 | 5 | 5 | 5 | 5 | 5 | 5 | 5 | 5 | 5 | 5 | 5 | 5 | 5 | 5 | 5 | 5 | 5 | 5 | 5
Ethylene | Ethane H2 steam cracking | General | Process economics | O&M | World | USD/t ethylene |  |  | TRUE | FALSE | 78.2247 | 78.2247 | 78.2247 | 78.2247 | 78.2247 | 78.2247 | 78.2247 | 78.2247 | 78.2247 | 78.2247 | 78.2247 | 78.2247 | 78.2247 | 78.2247 | 78.2247 | 78.2247 | 78.2247 | 78.2247 | 78.2247 | 78.2247 | 78.2247 | 78.2247 | 78.2247 | 78.2247 | 78.2247 | 78.2247 | 78.2247 | 78.2247 | 78.2247 | 78.2247 | 78.2247 | 78.2247 | 78.2247 | 78.2247 | 78.2247 | 78.2247 | 78.2247 | 78.2247 | 78.2247 | 78.2247 | 78.2247 | 78.2247 | 78.2247 | 78.2247 | 78.2247 | 78.2247 | 78.2247 | 78.2247 | 78.2247 | 78.2247 | 78.2247 | 78.2247 | 78.2247 | 78.2247 | 78.2247 | 78.2247 | 78.2247 | 78.2247 | 78.2247 | 78.2247 | 78.2247
Ethylene | Ethane H2 steam cracking | Steam cracker | Raw material | Ethane | World | t/t ethylene |  |  | TRUE | FALSE | 1.25 | 1.25 | 1.25 | 1.25 | 1.25 | 1.25 | 1.25 | 1.25 | 1.25 | 1.25 | 1.25 | 1.25 | 1.25 | 1.25 | 1.25 | 1.25 | 1.25 | 1.25 | 1.25 | 1.25 | 1.25 | 1.25 | 1.25 | 1.25 | 1.25 | 1.25 | 1.25 | 1.25 | 1.25 | 1.25 | 1.25 | 1.25 | 1.25 | 1.25 | 1.25 | 1.25 | 1.25 | 1.25 | 1.25 | 1.25 | 1.25 | 1.25 | 1.25 | 1.25 | 1.25 | 1.25 | 1.25 | 1.25 | 1.25 | 1.25 | 1.25 | 1.25 | 1.25 | 1.25 | 1.25 | 1.25 | 1.25 | 1.25 | 1.25 | 1.25 | 1.25
Ethylene | Ethane H2 steam cracking | Hydrogen burners | Energy | Hydrogen | World | t/t ethylene | Mike Muskett: assume same fuel requirements as hydrogen burner for naphtha H2 steam cracker, but factorised to take into account that 33% of product slate in naphtha cracking is ethylene compared to 90% of product slate in ethane cracking being ethylene. |  | TRUE | FALSE | 0.027092 | 0.027092 | 0.027092 | 0.027092 | 0.027092 | 0.027092 | 0.027092 | 0.027092 | 0.027092 | 0.027092 | 0.027092 | 0.027092 | 0.027092 | 0.027092 | 0.027092 | 0.027092 | 0.027092 | 0.027092 | 0.027092 | 0.027092 | 0.027092 | 0.027092 | 0.027092 | 0.027092 | 0.027092 | 0.027092 | 0.027092 | 0.027092 | 0.027092 | 0.027092 | 0.027092 | 0.027092 | 0.027092 | 0.027092 | 0.027092 | 0.027092 | 0.027092 | 0.027092 | 0.027092 | 0.027092 | 0.027092 | 0.027092 | 0.027092 | 0.027092 | 0.027092 | 0.027092 | 0.027092 | 0.027092 | 0.027092 | 0.027092 | 0.027092 | 0.027092 | 0.027092 | 0.027092 | 0.027092 | 0.027092 | 0.027092 | 0.027092 | 0.027092 | 0.027092 | 0.027092
Ethylene | Ethane H2 steam cracking | General | Energy | Electricity - Grid PPA | World | GJ/t ethylene |  |  | TRUE | FALSE | 0.2 | 0.2 | 0.2 | 0.2 | 0.2 | 0.2 | 0.2 | 0.2 | 0.2 | 0.2 | 0.2 | 0.2 | 0.2 | 0.2 | 0.2 | 0.2 | 0.2 | 0.2 | 0.2 | 0.2 | 0.2 | 0.2 | 0.2 | 0.2 | 0.2 | 0.2 | 0.2 | 0.2 | 0.2 | 0.2 | 0.2 | 0.2 | 0.2 | 0.2 | 0.2 | 0.2 | 0.2 | 0.2 | 0.2 | 0.2 | 0.2 | 0.2 | 0.2 | 0.2 | 0.2 | 0.2 | 0.2 | 0.2 | 0.2 | 0.2 | 0.2 | 0.2 | 0.2 | 0.2 | 0.2 | 0.2 | 0.2 | 0.2 | 0.2 | 0.2 | 0.2
Ethylene | Naphtha steam cracking + CCS + by-product upgrade | General | Process economics | Assumed plant capacity | World | t ethylene/day | Same capacity assumed as conventional Naphtha steam cracking. Values based on SABIC Geleen plant in EU. Base year is 2018. | https://www.pbl.nl/sites/default/files/downloads/pbl-2021-decarbonisation-options-for-large-volume-organic-chemicals-production-sabic-geleen_3718.pdf | TRUE | TRUE | 3150.6849 | 3150.6849 | 3150.6849 | 3150.6849 | 3150.6849 | 3150.6849 | 3150.6849 | 3150.6849 | 3150.6849 | 3150.6849 | 3150.6849 | 3150.6849 | 3150.6849 | 3150.6849 | 3150.6849 | 3150.6849 | 3150.6849 | 3150.6849 | 3150.6849 | 3150.6849 | 3150.6849 | 3150.6849 | 3150.6849 | 3150.6849 | 3150.6849 | 3150.6849 | 3150.6849 | 3150.6849 | 3150.6849 | 3150.6849 | 3150.6849 | 3150.6849 | 3150.6849 | 3150.6849 | 3150.6849 | 3150.6849 | 3150.6849 | 3150.6849 | 3150.6849 | 3150.6849 | 3150.6849 | 3150.6849 | 3150.6849 | 3150.6849 | 3150.6849 | 3150.6849 | 3150.6849 | 3150.6849 | 3150.6849 | 3150.6849 | 3150.6849 | 3150.6849 | 3150.6849 | 3150.6849 | 3150.6849 | 3150.6849 | 3150.6849 | 3150.6849 | 3150.6849 | 3150.6849 | 3150.6849
Ethylene | Naphtha steam cracking + CCS + by-product upgrade | General | Process economics | Plant lifetime | World | years | Differs to plastics model, which takes 25 years. Advised by Mike to increase plant lifetime because no plant is realistically online for only 25 years - usually much older up to 50 years old. 25 years was taken only as standard project lifetime when building new cracker. | Mike Muskett estimate | TRUE | TRUE | 40 | 40 | 40 | 40 | 40 | 40 | 40 | 40 | 40 | 40 | 40 | 40 | 40 | 40 | 40 | 40 | 40 | 40 | 40 | 40 | 40 | 40 | 40 | 40 | 40 | 40 | 40 | 40 | 40 | 40 | 40 | 40 | 40 | 40 | 40 | 40 | 40 | 40 | 40 | 40 | 40 | 40 | 40 | 40 | 40 | 40 | 40 | 40 | 40 | 40 | 40 | 40 | 40 | 40 | 40 | 40 | 40 | 40 | 40 | 40 | 40
Ethylene | Naphtha steam cracking + CCS + by-product upgrade | Steam cracker | Process economics | CAPEX - new build brownfield | World | USD/t mixed HVC | Same as naphtha steam cracker + by-product upgrade business case |  | TRUE | FALSE | 1255.3158 | 1255.3158 | 1255.3158 | 1255.3158 | 1255.3158 | 1255.3158 | 1255.3158 | 1255.3158 | 1255.3158 | 1255.3158 | 1255.3158 | 1255.3158 | 1255.3158 | 1255.3158 | 1255.3158 | 1255.3158 | 1255.3158 | 1255.3158 | 1255.3158 | 1255.3158 | 1255.3158 | 1255.3158 | 1255.3158 | 1255.3158 | 1255.3158 | 1255.3158 | 1255.3158 | 1255.3158 | 1255.3158 | 1255.3158 | 1255.3158 | 1255.3158 | 1255.3158 | 1255.3158 | 1255.3158 | 1255.3158 | 1255.3158 | 1255.3158 | 1255.3158 | 1255.3158 | 1255.3158 | 1255.3158 | 1255.3158 | 1255.3158 | 1255.3158 | 1255.3158 | 1255.3158 | 1255.3158 | 1255.3158 | 1255.3158 | 1255.3158 | 1255.3158 | 1255.3158 | 1255.3158 | 1255.3158 | 1255.3158 | 1255.3158 | 1255.3158 | 1255.3158 | 1255.3158 | 1255.3158
Ethylene | Naphtha steam cracking + CCS + by-product upgrade | CCS | Process economics | CAPEX - new build brownfield | World | USD/t mixed HVC | Same as naphtha steam cracker + CCS business case |  | TRUE | FALSE | 246.9636 | 246.9636 | 246.9636 | 246.9636 | 246.9636 | 246.9636 | 246.9636 | 246.9636 | 246.9636 | 246.9636 | 246.9636 | 246.9636 | 246.9636 | 246.9636 | 246.9636 | 246.9636 | 246.9636 | 246.9636 | 246.9636 | 246.9636 | 246.9636 | 246.9636 | 246.9636 | 246.9636 | 246.9636 | 246.9636 | 246.9636 | 246.9636 | 246.9636 | 246.9636 | 246.9636 | 246.9636 | 246.9636 | 246.9636 | 246.9636 | 246.9636 | 246.9636 | 246.9636 | 246.9636 | 246.9636 | 246.9636 | 246.9636 | 246.9636 | 246.9636 | 246.9636 | 246.9636 | 246.9636 | 246.9636 | 246.9636 | 246.9636 | 246.9636 | 246.9636 | 246.9636 | 246.9636 | 246.9636 | 246.9636 | 246.9636 | 246.9636 | 246.9636 | 246.9636 | 246.9636
Ethylene | Naphtha steam cracking + CCS + by-product upgrade | POX unit | Process economics | CAPEX - new build brownfield | World | USD/t mixed HVC | Same as naphtha steam cracker + by-product upgrade business case |  | TRUE | FALSE | 94.0081 | 94.0081 | 94.0081 | 94.0081 | 94.0081 | 94.0081 | 94.0081 | 94.0081 | 94.0081 | 94.0081 | 94.0081 | 94.0081 | 94.0081 | 94.0081 | 94.0081 | 94.0081 | 94.0081 | 94.0081 | 94.0081 | 94.0081 | 94.0081 | 94.0081 | 94.0081 | 94.0081 | 94.0081 | 94.0081 | 94.0081 | 94.0081 | 94.0081 | 94.0081 | 94.0081 | 94.0081 | 94.0081 | 94.0081 | 94.0081 | 94.0081 | 94.0081 | 94.0081 | 94.0081 | 94.0081 | 94.0081 | 94.0081 | 94.0081 | 94.0081 | 94.0081 | 94.0081 | 94.0081 | 94.0081 | 94.0081 | 94.0081 | 94.0081 | 94.0081 | 94.0081 | 94.0081 | 94.0081 | 94.0081 | 94.0081 | 94.0081 | 94.0081 | 94.0081 | 94.0081
Ethylene | Naphtha steam cracking + CCS + by-product upgrade | Methanol synthesis unit | Process economics | CAPEX - new build brownfield | World | USD/t mixed HVC | Same as naphtha steam cracker + by-product upgrade business case |  | TRUE | FALSE | 56.6761 | 56.6761 | 56.6761 | 56.6761 | 56.6761 | 56.6761 | 56.6761 | 56.6761 | 56.6761 | 56.6761 | 56.6761 | 56.6761 | 56.6761 | 56.6761 | 56.6761 | 56.6761 | 56.6761 | 56.6761 | 56.6761 | 56.6761 | 56.6761 | 56.6761 | 56.6761 | 56.6761 | 56.6761 | 56.6761 | 56.6761 | 56.6761 | 56.6761 | 56.6761 | 56.6761 | 56.6761 | 56.6761 | 56.6761 | 56.6761 | 56.6761 | 56.6761 | 56.6761 | 56.6761 | 56.6761 | 56.6761 | 56.6761 | 56.6761 | 56.6761 | 56.6761 | 56.6761 | 56.6761 | 56.6761 | 56.6761 | 56.6761 | 56.6761 | 56.6761 | 56.6761 | 56.6761 | 56.6761 | 56.6761 | 56.6761 | 56.6761 | 56.6761 | 56.6761 | 56.6761
Ethylene | Naphtha steam cracking + CCS + by-product upgrade | MTO unit | Process economics | CAPEX - new build brownfield | World | USD/t mixed HVC | Same as naphtha steam cracker + by-product upgrade business case |  | TRUE | FALSE | 133.1943 | 133.1943 | 133.1943 | 133.1943 | 133.1943 | 133.1943 | 133.1943 | 133.1943 | 133.1943 | 133.1943 | 133.1943 | 133.1943 | 133.1943 | 133.1943 | 133.1943 | 133.1943 | 133.1943 | 133.1943 | 133.1943 | 133.1943 | 133.1943 | 133.1943 | 133.1943 | 133.1943 | 133.1943 | 133.1943 | 133.1943 | 133.1943 | 133.1943 | 133.1943 | 133.1943 | 133.1943 | 133.1943 | 133.1943 | 133.1943 | 133.1943 | 133.1943 | 133.1943 | 133.1943 | 133.1943 | 133.1943 | 133.1943 | 133.1943 | 133.1943 | 133.1943 | 133.1943 | 133.1943 | 133.1943 | 133.1943 | 133.1943 | 133.1943 | 133.1943 | 133.1943 | 133.1943 | 133.1943 | 133.1943 | 133.1943 | 133.1943 | 133.1943 | 133.1943 | 133.1943
Ethylene | Naphtha steam cracking + CCS + by-product upgrade | General | Process economics | CAPEX - new build brownfield | World | USD/t mixed HVC | Equal to the CAPEX of a conventional steam cracker, CCS unit, steam reformer for cracking by-products, methanol synthesis unit and an MTO unit (synthesis of ethylene from methanol). |  | TRUE | FALSE | 1786.1579 | 1786.1579 | 1786.1579 | 1786.1579 | 1786.1579 | 1786.1579 | 1786.1579 | 1786.1579 | 1786.1579 | 1786.1579 | 1786.1579 | 1786.1579 | 1786.1579 | 1786.1579 | 1786.1579 | 1786.1579 | 1786.1579 | 1786.1579 | 1786.1579 | 1786.1579 | 1786.1579 | 1786.1579 | 1786.1579 | 1786.1579 | 1786.1579 | 1786.1579 | 1786.1579 | 1786.1579 | 1786.1579 | 1786.1579 | 1786.1579 | 1786.1579 | 1786.1579 | 1786.1579 | 1786.1579 | 1786.1579 | 1786.1579 | 1786.1579 | 1786.1579 | 1786.1579 | 1786.1579 | 1786.1579 | 1786.1579 | 1786.1579 | 1786.1579 | 1786.1579 | 1786.1579 | 1786.1579 | 1786.1579 | 1786.1579 | 1786.1579 | 1786.1579 | 1786.1579 | 1786.1579 | 1786.1579 | 1786.1579 | 1786.1579 | 1786.1579 | 1786.1579 | 1786.1579 | 1786.1579
Ethylene | Naphtha steam cracking + CCS + by-product upgrade | General | Process economics | CAPEX - retrofit | World | USD/t mixed HVC | Equal to the costs of the added installations (CCS unit, steam reformer for cracking by products, methanol synthesis unit and MTO unit). |  | TRUE | FALSE | 530.8421 | 530.8421 | 530.8421 | 530.8421 | 530.8421 | 530.8421 | 530.8421 | 530.8421 | 530.8421 | 530.8421 | 530.8421 | 530.8421 | 530.8421 | 530.8421 | 530.8421 | 530.8421 | 530.8421 | 530.8421 | 530.8421 | 530.8421 | 530.8421 | 530.8421 | 530.8421 | 530.8421 | 530.8421 | 530.8421 | 530.8421 | 530.8421 | 530.8421 | 530.8421 | 530.8421 | 530.8421 | 530.8421 | 530.8421 | 530.8421 | 530.8421 | 530.8421 | 530.8421 | 530.8421 | 530.8421 | 530.8421 | 530.8421 | 530.8421 | 530.8421 | 530.8421 | 530.8421 | 530.8421 | 530.8421 | 530.8421 | 530.8421 | 530.8421 | 530.8421 | 530.8421 | 530.8421 | 530.8421 | 530.8421 | 530.8421 | 530.8421 | 530.8421 | 530.8421 | 530.8421
Ethylene | Naphtha steam cracking + CCS + by-product upgrade | General | Process economics | O&M as % of CAPEX | World | % | Same as all other CCS business cases |  | FALSE | TRUE | 8 | 8 | 8 | 8 | 8 | 8 | 8 | 8 | 8 | 8 | 8 | 8 | 8 | 8 | 8 | 8 | 8 | 8 | 8 | 8 | 8 | 8 | 8 | 8 | 8 | 8 | 8 | 8 | 8 | 8 | 8 | 8 | 8 | 8 | 8 | 8 | 8 | 8 | 8 | 8 | 8 | 8 | 8 | 8 | 8 | 8 | 8 | 8 | 8 | 8 | 8 | 8 | 8 | 8 | 8 | 8 | 8 | 8 | 8 | 8 | 8
Ethylene | Naphtha steam cracking + CCS + by-product upgrade | General | Process economics | O&M | World | USD/t mixed HVC | CAPEX multiplied by % of which is O&M. |  | TRUE | FALSE | 142.8926 | 142.8926 | 142.8926 | 142.8926 | 142.8926 | 142.8926 | 142.8926 | 142.8926 | 142.8926 | 142.8926 | 142.8926 | 142.8926 | 142.8926 | 142.8926 | 142.8926 | 142.8926 | 142.8926 | 142.8926 | 142.8926 | 142.8926 | 142.8926 | 142.8926 | 142.8926 | 142.8926 | 142.8926 | 142.8926 | 142.8926 | 142.8926 | 142.8926 | 142.8926 | 142.8926 | 142.8926 | 142.8926 | 142.8926 | 142.8926 | 142.8926 | 142.8926 | 142.8926 | 142.8926 | 142.8926 | 142.8926 | 142.8926 | 142.8926 | 142.8926 | 142.8926 | 142.8926 | 142.8926 | 142.8926 | 142.8926 | 142.8926 | 142.8926 | 142.8926 | 142.8926 | 142.8926 | 142.8926 | 142.8926 | 142.8926 | 142.8926 | 142.8926 | 142.8926 | 142.8926
Ethylene | Naphtha steam cracking + CCS + by-product upgrade | Steam cracker | Energy | Off-gases | World | GJ/t mixed HVC | Same as naphtha steam cracker + by-product upgrade business case |  | TRUE | FALSE | 8.4615 | 8.4615 | 8.4615 | 8.4615 | 8.4615 | 8.4615 | 8.4615 | 8.4615 | 8.4615 | 8.4615 | 8.4615 | 8.4615 | 8.4615 | 8.4615 | 8.4615 | 8.4615 | 8.4615 | 8.4615 | 8.4615 | 8.4615 | 8.4615 | 8.4615 | 8.4615 | 8.4615 | 8.4615 | 8.4615 | 8.4615 | 8.4615 | 8.4615 | 8.4615 | 8.4615 | 8.4615 | 8.4615 | 8.4615 | 8.4615 | 8.4615 | 8.4615 | 8.4615 | 8.4615 | 8.4615 | 8.4615 | 8.4615 | 8.4615 | 8.4615 | 8.4615 | 8.4615 | 8.4615 | 8.4615 | 8.4615 | 8.4615 | 8.4615 | 8.4615 | 8.4615 | 8.4615 | 8.4615 | 8.4615 | 8.4615 | 8.4615 | 8.4615 | 8.4615 | 8.4615
Ethylene | Naphtha steam cracking + CCS + by-product upgrade | Steam cracker | Raw material | Naphtha | World | t/t mixed HVC | Same as naphtha steam cracker + by-product upgrade business case |  | TRUE | FALSE | 0.91822 | 0.91822 | 0.91822 | 0.91822 | 0.91822 | 0.91822 | 0.91822 | 0.91822 | 0.91822 | 0.91822 | 0.91822 | 0.91822 | 0.91822 | 0.91822 | 0.91822 | 0.91822 | 0.91822 | 0.91822 | 0.91822 | 0.91822 | 0.91822 | 0.91822 | 0.91822 | 0.91822 | 0.91822 | 0.91822 | 0.91822 | 0.91822 | 0.91822 | 0.91822 | 0.91822 | 0.91822 | 0.91822 | 0.91822 | 0.91822 | 0.91822 | 0.91822 | 0.91822 | 0.91822 | 0.91822 | 0.91822 | 0.91822 | 0.91822 | 0.91822 | 0.91822 | 0.91822 | 0.91822 | 0.91822 | 0.91822 | 0.91822 | 0.91822 | 0.91822 | 0.91822 | 0.91822 | 0.91822 | 0.91822 | 0.91822 | 0.91822 | 0.91822 | 0.91822 | 0.91822
Ethylene | Naphtha steam cracking + CCS + by-product upgrade | Steam cracker | Raw material | Ethane | World | t/t mixed HVC | Same as naphtha steam cracker + by-product upgrade business case |  | TRUE | FALSE | 0 | 0 | 0 | 0 | 0 | 0 | 0 | 0 | 0 | 0 | 0 | 0 | 0 | 0 | 0 | 0 | 0 | 0 | 0 | 0 | 0 | 0 | 0 | 0 | 0 | 0 | 0 | 0 | 0 | 0 | 0 | 0 | 0 | 0 | 0 | 0 | 0 | 0 | 0 | 0 | 0 | 0 | 0 | 0 | 0 | 0 | 0 | 0 | 0 | 0 | 0 | 0 | 0 | 0 | 0 | 0 | 0 | 0 | 0 | 0 | 0
Ethylene | Naphtha steam cracking + CCS + by-product upgrade | Steam cracker | Raw material | Propane | World | t/t mixed HVC | Same as naphtha steam cracker + by-product upgrade business case |  | TRUE | FALSE | 0.023077 | 0.023077 | 0.023077 | 0.023077 | 0.023077 | 0.023077 | 0.023077 | 0.023077 | 0.023077 | 0.023077 | 0.023077 | 0.023077 | 0.023077 | 0.023077 | 0.023077 | 0.023077 | 0.023077 | 0.023077 | 0.023077 | 0.023077 | 0.023077 | 0.023077 | 0.023077 | 0.023077 | 0.023077 | 0.023077 | 0.023077 | 0.023077 | 0.023077 | 0.023077 | 0.023077 | 0.023077 | 0.023077 | 0.023077 | 0.023077 | 0.023077 | 0.023077 | 0.023077 | 0.023077 | 0.023077 | 0.023077 | 0.023077 | 0.023077 | 0.023077 | 0.023077 | 0.023077 | 0.023077 | 0.023077 | 0.023077 | 0.023077 | 0.023077 | 0.023077 | 0.023077 | 0.023077 | 0.023077 | 0.023077 | 0.023077 | 0.023077 | 0.023077 | 0.023077 | 0.023077
Ethylene | Naphtha steam cracking + CCS + by-product upgrade | General | Raw material | Oxygen | World | t/t mixed HVC | Same as naphtha steam cracker + by-product upgrade business case |  | TRUE | FALSE | 0.064777 | 0.064777 | 0.064777 | 0.064777 | 0.064777 | 0.064777 | 0.064777 | 0.064777 | 0.064777 | 0.064777 | 0.064777 | 0.064777 | 0.064777 | 0.064777 | 0.064777 | 0.064777 | 0.064777 | 0.064777 | 0.064777 | 0.064777 | 0.064777 | 0.064777 | 0.064777 | 0.064777 | 0.064777 | 0.064777 | 0.064777 | 0.064777 | 0.064777 | 0.064777 | 0.064777 | 0.064777 | 0.064777 | 0.064777 | 0.064777 | 0.064777 | 0.064777 | 0.064777 | 0.064777 | 0.064777 | 0.064777 | 0.064777 | 0.064777 | 0.064777 | 0.064777 | 0.064777 | 0.064777 | 0.064777 | 0.064777 | 0.064777 | 0.064777 | 0.064777 | 0.064777 | 0.064777 | 0.064777 | 0.064777 | 0.064777 | 0.064777 | 0.064777 | 0.064777 | 0.064777
Ethylene | Naphtha steam cracking + CCS + by-product upgrade | Steam cracker | Energy | Electricity - Grid PPA | World | GJ/t mixed HVC | Same as naphtha steam cracker + by-product upgrade business case |  | FALSE | FALSE | 1.0253 | 1.0253 | 1.0253 | 1.0253 | 1.0253 | 1.0253 | 1.0253 | 1.0253 | 1.0253 | 1.0253 | 1.0253 | 1.0253 | 1.0253 | 1.0253 | 1.0253 | 1.0253 | 1.0253 | 1.0253 | 1.0253 | 1.0253 | 1.0253 | 1.0253 | 1.0253 | 1.0253 | 1.0253 | 1.0253 | 1.0253 | 1.0253 | 1.0253 | 1.0253 | 1.0253 | 1.0253 | 1.0253 | 1.0253 | 1.0253 | 1.0253 | 1.0253 | 1.0253 | 1.0253 | 1.0253 | 1.0253 | 1.0253 | 1.0253 | 1.0253 | 1.0253 | 1.0253 | 1.0253 | 1.0253 | 1.0253 | 1.0253 | 1.0253 | 1.0253 | 1.0253 | 1.0253 | 1.0253 | 1.0253 | 1.0253 | 1.0253 | 1.0253 | 1.0253 | 1.0253
Ethylene | Naphtha steam cracking + CCS + by-product upgrade | CCS | Energy | Electricity - Grid PPA | World | GJ/t mixed HVC | Same as naphtha steam cracker + CCS business case |  | FALSE | FALSE | 1.3632 | 1.3632 | 1.3632 | 1.3632 | 1.3632 | 1.3632 | 1.3632 | 1.3632 | 1.3632 | 1.3632 | 1.3632 | 1.3632 | 1.3632 | 1.3632 | 1.3632 | 1.3632 | 1.3632 | 1.3632 | 1.3632 | 1.3632 | 1.3632 | 1.3632 | 1.3632 | 1.3632 | 1.3632 | 1.3632 | 1.3632 | 1.3632 | 1.3632 | 1.3632 | 1.3632 | 1.3632 | 1.3632 | 1.3632 | 1.3632 | 1.3632 | 1.3632 | 1.3632 | 1.3632 | 1.3632 | 1.3632 | 1.3632 | 1.3632 | 1.3632 | 1.3632 | 1.3632 | 1.3632 | 1.3632 | 1.3632 | 1.3632 | 1.3632 | 1.3632 | 1.3632 | 1.3632 | 1.3632 | 1.3632 | 1.3632 | 1.3632 | 1.3632 | 1.3632 | 1.3632
Ethylene | Naphtha steam cracking + CCS + by-product upgrade | By-product upgrade | Energy | Electricity - Grid PPA | World | GJ/t mixed HVC | Same as naphtha steam cracker + by-product upgrade business case |  | FALSE | FALSE | 0.44049 | 0.44049 | 0.44049 | 0.44049 | 0.44049 | 0.44049 | 0.44049 | 0.44049 | 0.44049 | 0.44049 | 0.44049 | 0.44049 | 0.44049 | 0.44049 | 0.44049 | 0.44049 | 0.44049 | 0.44049 | 0.44049 | 0.44049 | 0.44049 | 0.44049 | 0.44049 | 0.44049 | 0.44049 | 0.44049 | 0.44049 | 0.44049 | 0.44049 | 0.44049 | 0.44049 | 0.44049 | 0.44049 | 0.44049 | 0.44049 | 0.44049 | 0.44049 | 0.44049 | 0.44049 | 0.44049 | 0.44049 | 0.44049 | 0.44049 | 0.44049 | 0.44049 | 0.44049 | 0.44049 | 0.44049 | 0.44049 | 0.44049 | 0.44049 | 0.44049 | 0.44049 | 0.44049 | 0.44049 | 0.44049 | 0.44049 | 0.44049 | 0.44049 | 0.44049 | 0.44049
Ethylene | Naphtha steam cracking + CCS + by-product upgrade | General | Energy | Electricity - Grid PPA | World | GJ/t mixed HVC |  |  | TRUE | FALSE | 2.829 | 2.829 | 2.829 | 2.829 | 2.829 | 2.829 | 2.829 | 2.829 | 2.829 | 2.829 | 2.829 | 2.829 | 2.829 | 2.829 | 2.829 | 2.829 | 2.829 | 2.829 | 2.829 | 2.829 | 2.829 | 2.829 | 2.829 | 2.829 | 2.829 | 2.829 | 2.829 | 2.829 | 2.829 | 2.829 | 2.829 | 2.829 | 2.829 | 2.829 | 2.829 | 2.829 | 2.829 | 2.829 | 2.829 | 2.829 | 2.829 | 2.829 | 2.829 | 2.829 | 2.829 | 2.829 | 2.829 | 2.829 | 2.829 | 2.829 | 2.829 | 2.829 | 2.829 | 2.829 | 2.829 | 2.829 | 2.829 | 2.829 | 2.829 | 2.829 | 2.829
Ethylene | Naphtha steam cracking + CCS + by-product upgrade | CCS | Emissions | Capture rate | World | % | Same as naphtha steam cracker + CCS business case |  | TRUE | FALSE | 95 | 95 | 95 | 95 | 95 | 95 | 95 | 95 | 95 | 95 | 95 | 95 | 95 | 95 | 95 | 95 | 95 | 95 | 95 | 95 | 95 | 95 | 95 | 95 | 95 | 95 | 95 | 95 | 95 | 95 | 95 | 95 | 95 | 95 | 95 | 95 | 95 | 95 | 95 | 95 | 95 | 95 | 95 | 95 | 95 | 95 | 95 | 95 | 95 | 95 | 95 | 95 | 95 | 95 | 95 | 95 | 95 | 95 | 95 | 95 | 95
Ethylene | Pyrolysis oil steam cracking + CCS + by-product upgrade | General | Process economics | Assumed plant capacity | World | t ethylene/day | Same as pyrolysis oil steam cracking business case |  | TRUE | TRUE | 239.7623 | 239.7623 | 239.7623 | 239.7623 | 239.7623 | 239.7623 | 239.7623 | 239.7623 | 239.7623 | 239.7623 | 239.7623 | 239.7623 | 239.7623 | 239.7623 | 239.7623 | 239.7623 | 239.7623 | 239.7623 | 239.7623 | 239.7623 | 239.7623 | 239.7623 | 239.7623 | 239.7623 | 239.7623 | 239.7623 | 239.7623 | 239.7623 | 239.7623 | 239.7623 | 239.7623 | 239.7623 | 239.7623 | 239.7623 | 239.7623 | 239.7623 | 239.7623 | 239.7623 | 239.7623 | 239.7623 | 239.7623 | 239.7623 | 239.7623 | 239.7623 | 239.7623 | 239.7623 | 239.7623 | 239.7623 | 239.7623 | 239.7623 | 239.7623 | 239.7623 | 239.7623 | 239.7623 | 239.7623 | 239.7623 | 239.7623 | 239.7623 | 239.7623 | 239.7623 | 239.7623
Ethylene | Pyrolysis oil steam cracking + CCS + by-product upgrade | General | Process economics | Plant lifetime | World | years | Same as pyrolysis oil steam cracking business case |  | TRUE | TRUE | 40 | 40 | 40 | 40 | 40 | 40 | 40 | 40 | 40 | 40 | 40 | 40 | 40 | 40 | 40 | 40 | 40 | 40 | 40 | 40 | 40 | 40 | 40 | 40 | 40 | 40 | 40 | 40 | 40 | 40 | 40 | 40 | 40 | 40 | 40 | 40 | 40 | 40 | 40 | 40 | 40 | 40 | 40 | 40 | 40 | 40 | 40 | 40 | 40 | 40 | 40 | 40 | 40 | 40 | 40 | 40 | 40 | 40 | 40 | 40 | 40
Ethylene | Pyrolysis oil steam cracking + CCS + by-product upgrade | Pyrolysis unit | Process economics | CAPEX - new build brownfield | World | USD/t waste polymer | Same as pyrolysis oil steam cracking business case |  | FALSE | FALSE | 290.1822 | 290.1822 | 290.1822 | 290.1822 | 290.1822 | 290.1822 | 290.1822 | 290.1822 | 290.1822 | 290.1822 | 290.1822 | 290.1822 | 290.1822 | 290.1822 | 290.1822 | 290.1822 | 290.1822 | 290.1822 | 290.1822 | 290.1822 | 290.1822 | 290.1822 | 290.1822 | 290.1822 | 290.1822 | 290.1822 | 290.1822 | 290.1822 | 290.1822 | 290.1822 | 290.1822 | 290.1822 | 290.1822 | 290.1822 | 290.1822 | 290.1822 | 290.1822 | 290.1822 | 290.1822 | 290.1822 | 290.1822 | 290.1822 | 290.1822 | 290.1822 | 290.1822 | 290.1822 | 290.1822 | 290.1822 | 290.1822 | 290.1822 | 290.1822 | 290.1822 | 290.1822 | 290.1822 | 290.1822 | 290.1822 | 290.1822 | 290.1822 | 290.1822 | 290.1822 | 290.1822
Ethylene | Pyrolysis oil steam cracking + CCS + by-product upgrade | Pyrolysis unit | Process economics | CAPEX - new build brownfield | World | USD/t mixed HVC |  |  | FALSE |  | 412.4523 | 412.4523 | 412.4523 | 412.4523 | 412.4523 | 412.4523 | 412.4523 | 412.4523 | 412.4523 | 412.4523 | 412.4523 | 412.4523 | 412.4523 | 412.4523 | 412.4523 | 412.4523 | 412.4523 | 412.4523 | 412.4523 | 412.4523 | 412.4523 | 412.4523 | 412.4523 | 412.4523 | 412.4523 | 412.4523 | 412.4523 | 412.4523 | 412.4523 | 412.4523 | 412.4523 | 412.4523 | 412.4523 | 412.4523 | 412.4523 | 412.4523 | 412.4523 | 412.4523 | 412.4523 | 412.4523 | 412.4523 | 412.4523 | 412.4523 | 412.4523 | 412.4523 | 412.4523 | 412.4523 | 412.4523 | 412.4523 | 412.4523 | 412.4523 | 412.4523 | 412.4523 | 412.4523 | 412.4523 | 412.4523 | 412.4523 | 412.4523 | 412.4523 | 412.4523 | 412.4523
Ethylene | Pyrolysis oil steam cracking + CCS + by-product upgrade | Steam cracker | Process economics | CAPEX - new build brownfield | World | USD/t mixed HVC | Same as pyrolysis oil steam cracking business case |  | TRUE | FALSE | 1255.3158 | 1255.3158 | 1255.3158 | 1255.3158 | 1255.3158 | 1255.3158 | 1255.3158 | 1255.3158 | 1255.3158 | 1255.3158 | 1255.3158 | 1255.3158 | 1255.3158 | 1255.3158 | 1255.3158 | 1255.3158 | 1255.3158 | 1255.3158 | 1255.3158 | 1255.3158 | 1255.3158 | 1255.3158 | 1255.3158 | 1255.3158 | 1255.3158 | 1255.3158 | 1255.3158 | 1255.3158 | 1255.3158 | 1255.3158 | 1255.3158 | 1255.3158 | 1255.3158 | 1255.3158 | 1255.3158 | 1255.3158 | 1255.3158 | 1255.3158 | 1255.3158 | 1255.3158 | 1255.3158 | 1255.3158 | 1255.3158 | 1255.3158 | 1255.3158 | 1255.3158 | 1255.3158 | 1255.3158 | 1255.3158 | 1255.3158 | 1255.3158 | 1255.3158 | 1255.3158 | 1255.3158 | 1255.3158 | 1255.3158 | 1255.3158 | 1255.3158 | 1255.3158 | 1255.3158 | 1255.3158
Ethylene | Pyrolysis oil steam cracking + CCS + by-product upgrade | Hydrotreater | Process economics | CAPEX - new build brownfield | World | USD/t naphtha | Same as pyrolysis oil steam cracking business case |  | FALSE | FALSE | 39.119 | 39.119 | 39.119 | 39.119 | 39.119 | 39.119 | 39.119 | 39.119 | 39.119 | 39.119 | 39.119 | 39.119 | 39.119 | 39.119 | 39.119 | 39.119 | 39.119 | 39.119 | 39.119 | 39.119 | 39.119 | 39.119 | 39.119 | 39.119 | 39.119 | 39.119 | 39.119 | 39.119 | 39.119 | 39.119 | 39.119 | 39.119 | 39.119 | 39.119 | 39.119 | 39.119 | 39.119 | 39.119 | 39.119 | 39.119 | 39.119 | 39.119 | 39.119 | 39.119 | 39.119 | 39.119 | 39.119 | 39.119 | 39.119 | 39.119 | 39.119 | 39.119 | 39.119 | 39.119 | 39.119 | 39.119 | 39.119 | 39.119 | 39.119 | 39.119 | 39.119
Ethylene | Pyrolysis oil steam cracking + CCS + by-product upgrade | Hydrotreater | Process economics | CAPEX - new build brownfield | World | USD/t mixed HVC |  |  | TRUE |  | 44.4817 | 44.4817 | 44.4817 | 44.4817 | 44.4817 | 44.4817 | 44.4817 | 44.4817 | 44.4817 | 44.4817 | 44.4817 | 44.4817 | 44.4817 | 44.4817 | 44.4817 | 44.4817 | 44.4817 | 44.4817 | 44.4817 | 44.4817 | 44.4817 | 44.4817 | 44.4817 | 44.4817 | 44.4817 | 44.4817 | 44.4817 | 44.4817 | 44.4817 | 44.4817 | 44.4817 | 44.4817 | 44.4817 | 44.4817 | 44.4817 | 44.4817 | 44.4817 | 44.4817 | 44.4817 | 44.4817 | 44.4817 | 44.4817 | 44.4817 | 44.4817 | 44.4817 | 44.4817 | 44.4817 | 44.4817 | 44.4817 | 44.4817 | 44.4817 | 44.4817 | 44.4817 | 44.4817 | 44.4817 | 44.4817 | 44.4817 | 44.4817 | 44.4817 | 44.4817 | 44.4817
Ethylene | Pyrolysis oil steam cracking + CCS + by-product upgrade | CCS | Process economics | CAPEX - new build brownfield | World | USD/t mixed HVC | Same as naphtha steam cracking + CCS + by-product upgrade business case |  | TRUE | FALSE | 246.9636 | 246.9636 | 246.9636 | 246.9636 | 246.9636 | 246.9636 | 246.9636 | 246.9636 | 246.9636 | 246.9636 | 246.9636 | 246.9636 | 246.9636 | 246.9636 | 246.9636 | 246.9636 | 246.9636 | 246.9636 | 246.9636 | 246.9636 | 246.9636 | 246.9636 | 246.9636 | 246.9636 | 246.9636 | 246.9636 | 246.9636 | 246.9636 | 246.9636 | 246.9636 | 246.9636 | 246.9636 | 246.9636 | 246.9636 | 246.9636 | 246.9636 | 246.9636 | 246.9636 | 246.9636 | 246.9636 | 246.9636 | 246.9636 | 246.9636 | 246.9636 | 246.9636 | 246.9636 | 246.9636 | 246.9636 | 246.9636 | 246.9636 | 246.9636 | 246.9636 | 246.9636 | 246.9636 | 246.9636 | 246.9636 | 246.9636 | 246.9636 | 246.9636 | 246.9636 | 246.9636
Ethylene | Pyrolysis oil steam cracking + CCS + by-product upgrade | POX unit | Process economics | CAPEX - new build brownfield | World | USD/t mixed HVC | Same as naphtha steam cracking + by-product upgrade business case |  | TRUE | FALSE | 94.0081 | 94.0081 | 94.0081 | 94.0081 | 94.0081 | 94.0081 | 94.0081 | 94.0081 | 94.0081 | 94.0081 | 94.0081 | 94.0081 | 94.0081 | 94.0081 | 94.0081 | 94.0081 | 94.0081 | 94.0081 | 94.0081 | 94.0081 | 94.0081 | 94.0081 | 94.0081 | 94.0081 | 94.0081 | 94.0081 | 94.0081 | 94.0081 | 94.0081 | 94.0081 | 94.0081 | 94.0081 | 94.0081 | 94.0081 | 94.0081 | 94.0081 | 94.0081 | 94.0081 | 94.0081 | 94.0081 | 94.0081 | 94.0081 | 94.0081 | 94.0081 | 94.0081 | 94.0081 | 94.0081 | 94.0081 | 94.0081 | 94.0081 | 94.0081 | 94.0081 | 94.0081 | 94.0081 | 94.0081 | 94.0081 | 94.0081 | 94.0081 | 94.0081 | 94.0081 | 94.0081
Ethylene | Pyrolysis oil steam cracking + CCS + by-product upgrade | Methanol synthesis unit | Process economics | CAPEX - new build brownfield | World | USD/t mixed HVC | Same as naphtha steam cracking + by-product upgrade business case |  | TRUE | FALSE | 56.6761 | 56.6761 | 56.6761 | 56.6761 | 56.6761 | 56.6761 | 56.6761 | 56.6761 | 56.6761 | 56.6761 | 56.6761 | 56.6761 | 56.6761 | 56.6761 | 56.6761 | 56.6761 | 56.6761 | 56.6761 | 56.6761 | 56.6761 | 56.6761 | 56.6761 | 56.6761 | 56.6761 | 56.6761 | 56.6761 | 56.6761 | 56.6761 | 56.6761 | 56.6761 | 56.6761 | 56.6761 | 56.6761 | 56.6761 | 56.6761 | 56.6761 | 56.6761 | 56.6761 | 56.6761 | 56.6761 | 56.6761 | 56.6761 | 56.6761 | 56.6761 | 56.6761 | 56.6761 | 56.6761 | 56.6761 | 56.6761 | 56.6761 | 56.6761 | 56.6761 | 56.6761 | 56.6761 | 56.6761 | 56.6761 | 56.6761 | 56.6761 | 56.6761 | 56.6761 | 56.6761
Ethylene | Pyrolysis oil steam cracking + CCS + by-product upgrade | MTO unit | Process economics | CAPEX - new build brownfield | World | USD/t mixed HVC | Same as naphtha steam cracking + by-product upgrade business case |  | TRUE | FALSE | 133.1943 | 133.1943 | 133.1943 | 133.1943 | 133.1943 | 133.1943 | 133.1943 | 133.1943 | 133.1943 | 133.1943 | 133.1943 | 133.1943 | 133.1943 | 133.1943 | 133.1943 | 133.1943 | 133.1943 | 133.1943 | 133.1943 | 133.1943 | 133.1943 | 133.1943 | 133.1943 | 133.1943 | 133.1943 | 133.1943 | 133.1943 | 133.1943 | 133.1943 | 133.1943 | 133.1943 | 133.1943 | 133.1943 | 133.1943 | 133.1943 | 133.1943 | 133.1943 | 133.1943 | 133.1943 | 133.1943 | 133.1943 | 133.1943 | 133.1943 | 133.1943 | 133.1943 | 133.1943 | 133.1943 | 133.1943 | 133.1943 | 133.1943 | 133.1943 | 133.1943 | 133.1943 | 133.1943 | 133.1943 | 133.1943 | 133.1943 | 133.1943 | 133.1943 | 133.1943 | 133.1943
Ethylene | Pyrolysis oil steam cracking + CCS + by-product upgrade | General | Process economics | CAPEX - new build brownfield | World | USD/t mixed HVC | Equal to the CAPEX of a pyrolysis unit, conventional steam cracker, hydrotreater, CCS unit, steam reformer for cracking by-products, methanol synthesis unit and an MTO unit (synthesis of ethylene from methanol). |  | FALSE | FALSE | 2243.0918 | 2243.0918 | 2243.0918 | 2243.0918 | 2243.0918 | 2243.0918 | 2243.0918 | 2243.0918 | 2243.0918 | 2243.0918 | 2243.0918 | 2243.0918 | 2243.0918 | 2243.0918 | 2243.0918 | 2243.0918 | 2243.0918 | 2243.0918 | 2243.0918 | 2243.0918 | 2243.0918 | 2243.0918 | 2243.0918 | 2243.0918 | 2243.0918 | 2243.0918 | 2243.0918 | 2243.0918 | 2243.0918 | 2243.0918 | 2243.0918 | 2243.0918 | 2243.0918 | 2243.0918 | 2243.0918 | 2243.0918 | 2243.0918 | 2243.0918 | 2243.0918 | 2243.0918 | 2243.0918 | 2243.0918 | 2243.0918 | 2243.0918 | 2243.0918 | 2243.0918 | 2243.0918 | 2243.0918 | 2243.0918 | 2243.0918 | 2243.0918 | 2243.0918 | 2243.0918 | 2243.0918 | 2243.0918 | 2243.0918 | 2243.0918 | 2243.0918 | 2243.0918 | 2243.0918 | 2243.0918
Ethylene | Pyrolysis oil steam cracking + CCS + by-product upgrade | General | Process economics | CAPEX - new build brownfield | World | USD/t mixed HVC | Same as above but with no pyrolysis unit included |  | TRUE |  | 1830.6396 | 1830.6396 | 1830.6396 | 1830.6396 | 1830.6396 | 1830.6396 | 1830.6396 | 1830.6396 | 1830.6396 | 1830.6396 | 1830.6396 | 1830.6396 | 1830.6396 | 1830.6396 | 1830.6396 | 1830.6396 | 1830.6396 | 1830.6396 | 1830.6396 | 1830.6396 | 1830.6396 | 1830.6396 | 1830.6396 | 1830.6396 | 1830.6396 | 1830.6396 | 1830.6396 | 1830.6396 | 1830.6396 | 1830.6396 | 1830.6396 | 1830.6396 | 1830.6396 | 1830.6396 | 1830.6396 | 1830.6396 | 1830.6396 | 1830.6396 | 1830.6396 | 1830.6396 | 1830.6396 | 1830.6396 | 1830.6396 | 1830.6396 | 1830.6396 | 1830.6396 | 1830.6396 | 1830.6396 | 1830.6396 | 1830.6396 | 1830.6396 | 1830.6396 | 1830.6396 | 1830.6396 | 1830.6396 | 1830.6396 | 1830.6396 | 1830.6396 | 1830.6396 | 1830.6396 | 1830.6396
Ethylene | Pyrolysis oil steam cracking + CCS + by-product upgrade | General | Process economics | CAPEX - retrofit | World | USD/t mixed HVC | Equal to the costs of the added installations (pyrolysis unit, hydrotreater, CCS unit, steam reformer for cracking by products, methanol synthesis unit and MTO unit). |  | FALSE | FALSE | 987.776 | 987.776 | 987.776 | 987.776 | 987.776 | 987.776 | 987.776 | 987.776 | 987.776 | 987.776 | 987.776 | 987.776 | 987.776 | 987.776 | 987.776 | 987.776 | 987.776 | 987.776 | 987.776 | 987.776 | 987.776 | 987.776 | 987.776 | 987.776 | 987.776 | 987.776 | 987.776 | 987.776 | 987.776 | 987.776 | 987.776 | 987.776 | 987.776 | 987.776 | 987.776 | 987.776 | 987.776 | 987.776 | 987.776 | 987.776 | 987.776 | 987.776 | 987.776 | 987.776 | 987.776 | 987.776 | 987.776 | 987.776 | 987.776 | 987.776 | 987.776 | 987.776 | 987.776 | 987.776 | 987.776 | 987.776 | 987.776 | 987.776 | 987.776 | 987.776 | 987.776
Ethylene | Pyrolysis oil steam cracking + CCS + by-product upgrade | General | Process economics | CAPEX - retrofit | World | USD/t mixed HVC | Same as above but with no pyrolysis unit included |  | TRUE |  | 575.3238 | 575.3238 | 575.3238 | 575.3238 | 575.3238 | 575.3238 | 575.3238 | 575.3238 | 575.3238 | 575.3238 | 575.3238 | 575.3238 | 575.3238 | 575.3238 | 575.3238 | 575.3238 | 575.3238 | 575.3238 | 575.3238 | 575.3238 | 575.3238 | 575.3238 | 575.3238 | 575.3238 | 575.3238 | 575.3238 | 575.3238 | 575.3238 | 575.3238 | 575.3238 | 575.3238 | 575.3238 | 575.3238 | 575.3238 | 575.3238 | 575.3238 | 575.3238 | 575.3238 | 575.3238 | 575.3238 | 575.3238 | 575.3238 | 575.3238 | 575.3238 | 575.3238 | 575.3238 | 575.3238 | 575.3238 | 575.3238 | 575.3238 | 575.3238 | 575.3238 | 575.3238 | 575.3238 | 575.3238 | 575.3238 | 575.3238 | 575.3238 | 575.3238 | 575.3238 | 575.3238
Ethylene | Pyrolysis oil steam cracking + CCS + by-product upgrade | General | Process economics | O&M as % of CAPEX | World | % | Same as all other CCS business cases |  | FALSE | TRUE | 8 | 8 | 8 | 8 | 8 | 8 | 8 | 8 | 8 | 8 | 8 | 8 | 8 | 8 | 8 | 8 | 8 | 8 | 8 | 8 | 8 | 8 | 8 | 8 | 8 | 8 | 8 | 8 | 8 | 8 | 8 | 8 | 8 | 8 | 8 | 8 | 8 | 8 | 8 | 8 | 8 | 8 | 8 | 8 | 8 | 8 | 8 | 8 | 8 | 8 | 8 | 8 | 8 | 8 | 8 | 8 | 8 | 8 | 8 | 8 | 8
Ethylene | Pyrolysis oil steam cracking + CCS + by-product upgrade | General | Process economics | O&M | World | USD/t mixed HVC | CAPEX multiplied by % of which is O&M. |  | FALSE | FALSE | 179.4473 | 179.4473 | 179.4473 | 179.4473 | 179.4473 | 179.4473 | 179.4473 | 179.4473 | 179.4473 | 179.4473 | 179.4473 | 179.4473 | 179.4473 | 179.4473 | 179.4473 | 179.4473 | 179.4473 | 179.4473 | 179.4473 | 179.4473 | 179.4473 | 179.4473 | 179.4473 | 179.4473 | 179.4473 | 179.4473 | 179.4473 | 179.4473 | 179.4473 | 179.4473 | 179.4473 | 179.4473 | 179.4473 | 179.4473 | 179.4473 | 179.4473 | 179.4473 | 179.4473 | 179.4473 | 179.4473 | 179.4473 | 179.4473 | 179.4473 | 179.4473 | 179.4473 | 179.4473 | 179.4473 | 179.4473 | 179.4473 | 179.4473 | 179.4473 | 179.4473 | 179.4473 | 179.4473 | 179.4473 | 179.4473 | 179.4473 | 179.4473 | 179.4473 | 179.4473 | 179.4473
Ethylene | Pyrolysis oil steam cracking + CCS + by-product upgrade | General | Process economics | O&M | World | USD/t mixed HVC | Same as above but with no pyrolysis unit included |  | TRUE |  | 146.4512 | 146.4512 | 146.4512 | 146.4512 | 146.4512 | 146.4512 | 146.4512 | 146.4512 | 146.4512 | 146.4512 | 146.4512 | 146.4512 | 146.4512 | 146.4512 | 146.4512 | 146.4512 | 146.4512 | 146.4512 | 146.4512 | 146.4512 | 146.4512 | 146.4512 | 146.4512 | 146.4512 | 146.4512 | 146.4512 | 146.4512 | 146.4512 | 146.4512 | 146.4512 | 146.4512 | 146.4512 | 146.4512 | 146.4512 | 146.4512 | 146.4512 | 146.4512 | 146.4512 | 146.4512 | 146.4512 | 146.4512 | 146.4512 | 146.4512 | 146.4512 | 146.4512 | 146.4512 | 146.4512 | 146.4512 | 146.4512 | 146.4512 | 146.4512 | 146.4512 | 146.4512 | 146.4512 | 146.4512 | 146.4512 | 146.4512 | 146.4512 | 146.4512 | 146.4512 | 146.4512
Ethylene | Pyrolysis oil steam cracking + CCS + by-product upgrade | Pyrolysis unit | Raw material | Waste polymer | World | t/t mixed HVC | Same as pyrolysis oil steam cracking business case but 7% reduction in cracker feed due to by-product upgrade (same factor as naphtha steam cracking --> naphtha steam cracking + by-product upgrade) |  | FALSE | FALSE | 1.4214 | 1.4214 | 1.4214 | 1.4214 | 1.4214 | 1.4214 | 1.4214 | 1.4214 | 1.4214 | 1.4214 | 1.4214 | 1.4214 | 1.4214 | 1.4214 | 1.4214 | 1.4214 | 1.4214 | 1.4214 | 1.4214 | 1.4214 | 1.4214 | 1.4214 | 1.4214 | 1.4214 | 1.4214 | 1.4214 | 1.4214 | 1.4214 | 1.4214 | 1.4214 | 1.4214 | 1.4214 | 1.4214 | 1.4214 | 1.4214 | 1.4214 | 1.4214 | 1.4214 | 1.4214 | 1.4214 | 1.4214 | 1.4214 | 1.4214 | 1.4214 | 1.4214 | 1.4214 | 1.4214 | 1.4214 | 1.4214 | 1.4214 | 1.4214 | 1.4214 | 1.4214 | 1.4214 | 1.4214 | 1.4214 | 1.4214 | 1.4214 | 1.4214 | 1.4214 | 1.4214
Ethylene | Pyrolysis oil steam cracking + CCS + by-product upgrade | Steam cracker | Raw material | Pyrolysis oil | World | t/t mixed HVC | Same as pyrolysis oil steam cracking business case but 7% reduction in cracker feed due to by-product upgrade (same factor as naphtha steam cracking --> naphtha steam cracking + by-product upgrade) |  | TRUE | FALSE | 1.1371 | 1.1371 | 1.1371 | 1.1371 | 1.1371 | 1.1371 | 1.1371 | 1.1371 | 1.1371 | 1.1371 | 1.1371 | 1.1371 | 1.1371 | 1.1371 | 1.1371 | 1.1371 | 1.1371 | 1.1371 | 1.1371 | 1.1371 | 1.1371 | 1.1371 | 1.1371 | 1.1371 | 1.1371 | 1.1371 | 1.1371 | 1.1371 | 1.1371 | 1.1371 | 1.1371 | 1.1371 | 1.1371 | 1.1371 | 1.1371 | 1.1371 | 1.1371 | 1.1371 | 1.1371 | 1.1371 | 1.1371 | 1.1371 | 1.1371 | 1.1371 | 1.1371 | 1.1371 | 1.1371 | 1.1371 | 1.1371 | 1.1371 | 1.1371 | 1.1371 | 1.1371 | 1.1371 | 1.1371 | 1.1371 | 1.1371 | 1.1371 | 1.1371 | 1.1371 | 1.1371
Ethylene | Pyrolysis oil steam cracking + CCS + by-product upgrade | General | Raw material | Oxygen | World | t/t mixed HVC | Same as naphtha steam cracking + by-product upgrade business case |  | TRUE | FALSE | 0.064777 | 0.064777 | 0.064777 | 0.064777 | 0.064777 | 0.064777 | 0.064777 | 0.064777 | 0.064777 | 0.064777 | 0.064777 | 0.064777 | 0.064777 | 0.064777 | 0.064777 | 0.064777 | 0.064777 | 0.064777 | 0.064777 | 0.064777 | 0.064777 | 0.064777 | 0.064777 | 0.064777 | 0.064777 | 0.064777 | 0.064777 | 0.064777 | 0.064777 | 0.064777 | 0.064777 | 0.064777 | 0.064777 | 0.064777 | 0.064777 | 0.064777 | 0.064777 | 0.064777 | 0.064777 | 0.064777 | 0.064777 | 0.064777 | 0.064777 | 0.064777 | 0.064777 | 0.064777 | 0.064777 | 0.064777 | 0.064777 | 0.064777 | 0.064777 | 0.064777 | 0.064777 | 0.064777 | 0.064777 | 0.064777 | 0.064777 | 0.064777 | 0.064777 | 0.064777 | 0.064777
Ethylene | Pyrolysis oil steam cracking + CCS + by-product upgrade | Steam cracker | Energy | Off-gases | World | GJ/t mixed HVC | Same as pyrolysis oil steam cracking business case |  | TRUE | FALSE | 8.4615 | 8.4615 | 8.4615 | 8.4615 | 8.4615 | 8.4615 | 8.4615 | 8.4615 | 8.4615 | 8.4615 | 8.4615 | 8.4615 | 8.4615 | 8.4615 | 8.4615 | 8.4615 | 8.4615 | 8.4615 | 8.4615 | 8.4615 | 8.4615 | 8.4615 | 8.4615 | 8.4615 | 8.4615 | 8.4615 | 8.4615 | 8.4615 | 8.4615 | 8.4615 | 8.4615 | 8.4615 | 8.4615 | 8.4615 | 8.4615 | 8.4615 | 8.4615 | 8.4615 | 8.4615 | 8.4615 | 8.4615 | 8.4615 | 8.4615 | 8.4615 | 8.4615 | 8.4615 | 8.4615 | 8.4615 | 8.4615 | 8.4615 | 8.4615 | 8.4615 | 8.4615 | 8.4615 | 8.4615 | 8.4615 | 8.4615 | 8.4615 | 8.4615 | 8.4615 | 8.4615
Ethylene | Pyrolysis oil steam cracking + CCS + by-product upgrade | Pyrolysis unit | Energy | Electricity - Grid PPA | World | GJ/t mixed HVC | Same as pyrolysis oil steam cracking business case |  | FALSE | FALSE | 0.46538 | 0.46538 | 0.46538 | 0.46538 | 0.46538 | 0.46538 | 0.46538 | 0.46538 | 0.46538 | 0.46538 | 0.46538 | 0.46538 | 0.46538 | 0.46538 | 0.46538 | 0.46538 | 0.46538 | 0.46538 | 0.46538 | 0.46538 | 0.46538 | 0.46538 | 0.46538 | 0.46538 | 0.46538 | 0.46538 | 0.46538 | 0.46538 | 0.46538 | 0.46538 | 0.46538 | 0.46538 | 0.46538 | 0.46538 | 0.46538 | 0.46538 | 0.46538 | 0.46538 | 0.46538 | 0.46538 | 0.46538 | 0.46538 | 0.46538 | 0.46538 | 0.46538 | 0.46538 | 0.46538 | 0.46538 | 0.46538 | 0.46538 | 0.46538 | 0.46538 | 0.46538 | 0.46538 | 0.46538 | 0.46538 | 0.46538 | 0.46538 | 0.46538 | 0.46538 | 0.46538
Ethylene | Pyrolysis oil steam cracking + CCS + by-product upgrade | Steam cracker | Energy | Electricity - Grid PPA | World | GJ/t mixed HVC | Same as pyrolysis oil steam cracking business case |  | FALSE | FALSE | 1.0253 | 1.0253 | 1.0253 | 1.0253 | 1.0253 | 1.0253 | 1.0253 | 1.0253 | 1.0253 | 1.0253 | 1.0253 | 1.0253 | 1.0253 | 1.0253 | 1.0253 | 1.0253 | 1.0253 | 1.0253 | 1.0253 | 1.0253 | 1.0253 | 1.0253 | 1.0253 | 1.0253 | 1.0253 | 1.0253 | 1.0253 | 1.0253 | 1.0253 | 1.0253 | 1.0253 | 1.0253 | 1.0253 | 1.0253 | 1.0253 | 1.0253 | 1.0253 | 1.0253 | 1.0253 | 1.0253 | 1.0253 | 1.0253 | 1.0253 | 1.0253 | 1.0253 | 1.0253 | 1.0253 | 1.0253 | 1.0253 | 1.0253 | 1.0253 | 1.0253 | 1.0253 | 1.0253 | 1.0253 | 1.0253 | 1.0253 | 1.0253 | 1.0253 | 1.0253 | 1.0253
Ethylene | Pyrolysis oil steam cracking + CCS + by-product upgrade | CCS | Energy | Electricity - Grid PPA | World | GJ/t mixed HVC | Same as naphtha steam cracking + CCS + by-product upgrade business case |  | FALSE | FALSE | 1.3632 | 1.3632 | 1.3632 | 1.3632 | 1.3632 | 1.3632 | 1.3632 | 1.3632 | 1.3632 | 1.3632 | 1.3632 | 1.3632 | 1.3632 | 1.3632 | 1.3632 | 1.3632 | 1.3632 | 1.3632 | 1.3632 | 1.3632 | 1.3632 | 1.3632 | 1.3632 | 1.3632 | 1.3632 | 1.3632 | 1.3632 | 1.3632 | 1.3632 | 1.3632 | 1.3632 | 1.3632 | 1.3632 | 1.3632 | 1.3632 | 1.3632 | 1.3632 | 1.3632 | 1.3632 | 1.3632 | 1.3632 | 1.3632 | 1.3632 | 1.3632 | 1.3632 | 1.3632 | 1.3632 | 1.3632 | 1.3632 | 1.3632 | 1.3632 | 1.3632 | 1.3632 | 1.3632 | 1.3632 | 1.3632 | 1.3632 | 1.3632 | 1.3632 | 1.3632 | 1.3632
Ethylene | Pyrolysis oil steam cracking + CCS + by-product upgrade | By-product upgrade | Energy | Electricity - Grid PPA | World | GJ/t mixed HVC | Same as naphtha steam cracking + by-product upgrade business case |  | FALSE | FALSE | 0.44049 | 0.44049 | 0.44049 | 0.44049 | 0.44049 | 0.44049 | 0.44049 | 0.44049 | 0.44049 | 0.44049 | 0.44049 | 0.44049 | 0.44049 | 0.44049 | 0.44049 | 0.44049 | 0.44049 | 0.44049 | 0.44049 | 0.44049 | 0.44049 | 0.44049 | 0.44049 | 0.44049 | 0.44049 | 0.44049 | 0.44049 | 0.44049 | 0.44049 | 0.44049 | 0.44049 | 0.44049 | 0.44049 | 0.44049 | 0.44049 | 0.44049 | 0.44049 | 0.44049 | 0.44049 | 0.44049 | 0.44049 | 0.44049 | 0.44049 | 0.44049 | 0.44049 | 0.44049 | 0.44049 | 0.44049 | 0.44049 | 0.44049 | 0.44049 | 0.44049 | 0.44049 | 0.44049 | 0.44049 | 0.44049 | 0.44049 | 0.44049 | 0.44049 | 0.44049 | 0.44049
Ethylene | Pyrolysis oil steam cracking + CCS + by-product upgrade | General | Energy | Electricity - Grid PPA | World | GJ/t mixed HVC |  |  | FALSE | FALSE | 3.2944 | 3.2944 | 3.2944 | 3.2944 | 3.2944 | 3.2944 | 3.2944 | 3.2944 | 3.2944 | 3.2944 | 3.2944 | 3.2944 | 3.2944 | 3.2944 | 3.2944 | 3.2944 | 3.2944 | 3.2944 | 3.2944 | 3.2944 | 3.2944 | 3.2944 | 3.2944 | 3.2944 | 3.2944 | 3.2944 | 3.2944 | 3.2944 | 3.2944 | 3.2944 | 3.2944 | 3.2944 | 3.2944 | 3.2944 | 3.2944 | 3.2944 | 3.2944 | 3.2944 | 3.2944 | 3.2944 | 3.2944 | 3.2944 | 3.2944 | 3.2944 | 3.2944 | 3.2944 | 3.2944 | 3.2944 | 3.2944 | 3.2944 | 3.2944 | 3.2944 | 3.2944 | 3.2944 | 3.2944 | 3.2944 | 3.2944 | 3.2944 | 3.2944 | 3.2944 | 3.2944
Ethylene | Pyrolysis oil steam cracking + CCS + by-product upgrade | General | Energy | Electricity - Grid PPA | World | GJ/t mixed HVC | Same as above but with no pyrolysis unit included |  | TRUE |  | 2.829 | 2.829 | 2.829 | 2.829 | 2.829 | 2.829 | 2.829 | 2.829 | 2.829 | 2.829 | 2.829 | 2.829 | 2.829 | 2.829 | 2.829 | 2.829 | 2.829 | 2.829 | 2.829 | 2.829 | 2.829 | 2.829 | 2.829 | 2.829 | 2.829 | 2.829 | 2.829 | 2.829 | 2.829 | 2.829 | 2.829 | 2.829 | 2.829 | 2.829 | 2.829 | 2.829 | 2.829 | 2.829 | 2.829 | 2.829 | 2.829 | 2.829 | 2.829 | 2.829 | 2.829 | 2.829 | 2.829 | 2.829 | 2.829 | 2.829 | 2.829 | 2.829 | 2.829 | 2.829 | 2.829 | 2.829 | 2.829 | 2.829 | 2.829 | 2.829 | 2.829
Ethylene | Pyrolysis oil steam cracking + CCS + by-product upgrade | CCS | Emissions | Capture rate | World | % | Same as naphtha steam cracking + CCS + by-product upgrade business case |  | TRUE | FALSE | 95 | 95 | 95 | 95 | 95 | 95 | 95 | 95 | 95 | 95 | 95 | 95 | 95 | 95 | 95 | 95 | 95 | 95 | 95 | 95 | 95 | 95 | 95 | 95 | 95 | 95 | 95 | 95 | 95 | 95 | 95 | 95 | 95 | 95 | 95 | 95 | 95 | 95 | 95 | 95 | 95 | 95 | 95 | 95 | 95 | 95 | 95 | 95 | 95 | 95 | 95 | 95 | 95 | 95 | 95 | 95 | 95 | 95 | 95 | 95 | 95
Ethylene | Bio-oils steam cracking + by-product upgrade | General | Process economics | Assumed plant capacity | World | t ethylene/day | Same as bio-oils steam cracking |  | TRUE |  | 3150.6849 | 3150.6849 | 3150.6849 | 3150.6849 | 3150.6849 | 3150.6849 | 3150.6849 | 3150.6849 | 3150.6849 | 3150.6849 | 3150.6849 | 3150.6849 | 3150.6849 | 3150.6849 | 3150.6849 | 3150.6849 | 3150.6849 | 3150.6849 | 3150.6849 | 3150.6849 | 3150.6849 | 3150.6849 | 3150.6849 | 3150.6849 | 3150.6849 | 3150.6849 | 3150.6849 | 3150.6849 | 3150.6849 | 3150.6849 | 3150.6849 | 3150.6849 | 3150.6849 | 3150.6849 | 3150.6849 | 3150.6849 | 3150.6849 | 3150.6849 | 3150.6849 | 3150.6849 | 3150.6849 | 3150.6849 | 3150.6849 | 3150.6849 | 3150.6849 | 3150.6849 | 3150.6849 | 3150.6849 | 3150.6849 | 3150.6849 | 3150.6849 | 3150.6849 | 3150.6849 | 3150.6849 | 3150.6849 | 3150.6849 | 3150.6849 | 3150.6849 | 3150.6849 | 3150.6849 | 3150.6849
Ethylene | Bio-oils steam cracking + by-product upgrade | General | Process economics | Plant lifetime | World | years | Same as bio-oils steam cracking |  | TRUE |  | 40 | 40 | 40 | 40 | 40 | 40 | 40 | 40 | 40 | 40 | 40 | 40 | 40 | 40 | 40 | 40 | 40 | 40 | 40 | 40 | 40 | 40 | 40 | 40 | 40 | 40 | 40 | 40 | 40 | 40 | 40 | 40 | 40 | 40 | 40 | 40 | 40 | 40 | 40 | 40 | 40 | 40 | 40 | 40 | 40 | 40 | 40 | 40 | 40 | 40 | 40 | 40 | 40 | 40 | 40 | 40 | 40 | 40 | 40 | 40 | 40
Ethylene | Bio-oils steam cracking + by-product upgrade | Steam cracker | Process economics | CAPEX - new build brownfield | World | USD/t mixed HVC | Same as bio-oils steam cracking |  | TRUE |  | 1255.3158 | 1255.3158 | 1255.3158 | 1255.3158 | 1255.3158 | 1255.3158 | 1255.3158 | 1255.3158 | 1255.3158 | 1255.3158 | 1255.3158 | 1255.3158 | 1255.3158 | 1255.3158 | 1255.3158 | 1255.3158 | 1255.3158 | 1255.3158 | 1255.3158 | 1255.3158 | 1255.3158 | 1255.3158 | 1255.3158 | 1255.3158 | 1255.3158 | 1255.3158 | 1255.3158 | 1255.3158 | 1255.3158 | 1255.3158 | 1255.3158 | 1255.3158 | 1255.3158 | 1255.3158 | 1255.3158 | 1255.3158 | 1255.3158 | 1255.3158 | 1255.3158 | 1255.3158 | 1255.3158 | 1255.3158 | 1255.3158 | 1255.3158 | 1255.3158 | 1255.3158 | 1255.3158 | 1255.3158 | 1255.3158 | 1255.3158 | 1255.3158 | 1255.3158 | 1255.3158 | 1255.3158 | 1255.3158 | 1255.3158 | 1255.3158 | 1255.3158 | 1255.3158 | 1255.3158 | 1255.3158
Ethylene | Bio-oils steam cracking + by-product upgrade | Hydrotreater | Process economics | CAPEX - new build brownfield | World | USD/t bio-oils | Same as bio-oils steam cracking |  | FALSE |  | 39.119 | 39.119 | 39.119 | 39.119 | 39.119 | 39.119 | 39.119 | 39.119 | 39.119 | 39.119 | 39.119 | 39.119 | 39.119 | 39.119 | 39.119 | 39.119 | 39.119 | 39.119 | 39.119 | 39.119 | 39.119 | 39.119 | 39.119 | 39.119 | 39.119 | 39.119 | 39.119 | 39.119 | 39.119 | 39.119 | 39.119 | 39.119 | 39.119 | 39.119 | 39.119 | 39.119 | 39.119 | 39.119 | 39.119 | 39.119 | 39.119 | 39.119 | 39.119 | 39.119 | 39.119 | 39.119 | 39.119 | 39.119 | 39.119 | 39.119 | 39.119 | 39.119 | 39.119 | 39.119 | 39.119 | 39.119 | 39.119 | 39.119 | 39.119 | 39.119 | 39.119
Ethylene | Bio-oils steam cracking + by-product upgrade | Hydrotreater | Process economics | CAPEX - new build brownfield | World | USD/t mixed HVC | Same as bio-oils steam cracking |  | TRUE |  | 62.0836 | 62.0836 | 62.0836 | 62.0836 | 62.0836 | 62.0836 | 62.0836 | 62.0836 | 62.0836 | 62.0836 | 62.0836 | 62.0836 | 62.0836 | 62.0836 | 62.0836 | 62.0836 | 62.0836 | 62.0836 | 62.0836 | 62.0836 | 62.0836 | 62.0836 | 62.0836 | 62.0836 | 62.0836 | 62.0836 | 62.0836 | 62.0836 | 62.0836 | 62.0836 | 62.0836 | 62.0836 | 62.0836 | 62.0836 | 62.0836 | 62.0836 | 62.0836 | 62.0836 | 62.0836 | 62.0836 | 62.0836 | 62.0836 | 62.0836 | 62.0836 | 62.0836 | 62.0836 | 62.0836 | 62.0836 | 62.0836 | 62.0836 | 62.0836 | 62.0836 | 62.0836 | 62.0836 | 62.0836 | 62.0836 | 62.0836 | 62.0836 | 62.0836 | 62.0836 | 62.0836
Ethylene | Bio-oils steam cracking + by-product upgrade | POX unit | Process economics | CAPEX - new build brownfield | World | USD/t mixed HVC | Same as naphtha steam cracking + by-product upgrade business case |  | TRUE |  | 94.0081 | 94.0081 | 94.0081 | 94.0081 | 94.0081 | 94.0081 | 94.0081 | 94.0081 | 94.0081 | 94.0081 | 94.0081 | 94.0081 | 94.0081 | 94.0081 | 94.0081 | 94.0081 | 94.0081 | 94.0081 | 94.0081 | 94.0081 | 94.0081 | 94.0081 | 94.0081 | 94.0081 | 94.0081 | 94.0081 | 94.0081 | 94.0081 | 94.0081 | 94.0081 | 94.0081 | 94.0081 | 94.0081 | 94.0081 | 94.0081 | 94.0081 | 94.0081 | 94.0081 | 94.0081 | 94.0081 | 94.0081 | 94.0081 | 94.0081 | 94.0081 | 94.0081 | 94.0081 | 94.0081 | 94.0081 | 94.0081 | 94.0081 | 94.0081 | 94.0081 | 94.0081 | 94.0081 | 94.0081 | 94.0081 | 94.0081 | 94.0081 | 94.0081 | 94.0081 | 94.0081
Ethylene | Bio-oils steam cracking + by-product upgrade | Methanol synthesis unit | Process economics | CAPEX - new build brownfield | World | USD/t mixed HVC | Same as naphtha steam cracking + by-product upgrade business case |  | TRUE |  | 56.6761 | 56.6761 | 56.6761 | 56.6761 | 56.6761 | 56.6761 | 56.6761 | 56.6761 | 56.6761 | 56.6761 | 56.6761 | 56.6761 | 56.6761 | 56.6761 | 56.6761 | 56.6761 | 56.6761 | 56.6761 | 56.6761 | 56.6761 | 56.6761 | 56.6761 | 56.6761 | 56.6761 | 56.6761 | 56.6761 | 56.6761 | 56.6761 | 56.6761 | 56.6761 | 56.6761 | 56.6761 | 56.6761 | 56.6761 | 56.6761 | 56.6761 | 56.6761 | 56.6761 | 56.6761 | 56.6761 | 56.6761 | 56.6761 | 56.6761 | 56.6761 | 56.6761 | 56.6761 | 56.6761 | 56.6761 | 56.6761 | 56.6761 | 56.6761 | 56.6761 | 56.6761 | 56.6761 | 56.6761 | 56.6761 | 56.6761 | 56.6761 | 56.6761 | 56.6761 | 56.6761
Ethylene | Bio-oils steam cracking + by-product upgrade | MTO unit | Process economics | CAPEX - new build brownfield | World | USD/t mixed HVC | Same as naphtha steam cracking + by-product upgrade business case |  | TRUE |  | 133.1943 | 133.1943 | 133.1943 | 133.1943 | 133.1943 | 133.1943 | 133.1943 | 133.1943 | 133.1943 | 133.1943 | 133.1943 | 133.1943 | 133.1943 | 133.1943 | 133.1943 | 133.1943 | 133.1943 | 133.1943 | 133.1943 | 133.1943 | 133.1943 | 133.1943 | 133.1943 | 133.1943 | 133.1943 | 133.1943 | 133.1943 | 133.1943 | 133.1943 | 133.1943 | 133.1943 | 133.1943 | 133.1943 | 133.1943 | 133.1943 | 133.1943 | 133.1943 | 133.1943 | 133.1943 | 133.1943 | 133.1943 | 133.1943 | 133.1943 | 133.1943 | 133.1943 | 133.1943 | 133.1943 | 133.1943 | 133.1943 | 133.1943 | 133.1943 | 133.1943 | 133.1943 | 133.1943 | 133.1943 | 133.1943 | 133.1943 | 133.1943 | 133.1943 | 133.1943 | 133.1943
Ethylene | Bio-oils steam cracking + by-product upgrade | General | Process economics | CAPEX - new build brownfield | World | USD/t mixed HVC |  |  | TRUE |  | 1601.278 | 1601.278 | 1601.278 | 1601.278 | 1601.278 | 1601.278 | 1601.278 | 1601.278 | 1601.278 | 1601.278 | 1601.278 | 1601.278 | 1601.278 | 1601.278 | 1601.278 | 1601.278 | 1601.278 | 1601.278 | 1601.278 | 1601.278 | 1601.278 | 1601.278 | 1601.278 | 1601.278 | 1601.278 | 1601.278 | 1601.278 | 1601.278 | 1601.278 | 1601.278 | 1601.278 | 1601.278 | 1601.278 | 1601.278 | 1601.278 | 1601.278 | 1601.278 | 1601.278 | 1601.278 | 1601.278 | 1601.278 | 1601.278 | 1601.278 | 1601.278 | 1601.278 | 1601.278 | 1601.278 | 1601.278 | 1601.278 | 1601.278 | 1601.278 | 1601.278 | 1601.278 | 1601.278 | 1601.278 | 1601.278 | 1601.278 | 1601.278 | 1601.278 | 1601.278 | 1601.278
Ethylene | Bio-oils steam cracking + by-product upgrade | General | Process economics | CAPEX - retrofit | World | USD/t mixed HVC |  |  | TRUE |  | 345.9622 | 345.9622 | 345.9622 | 345.9622 | 345.9622 | 345.9622 | 345.9622 | 345.9622 | 345.9622 | 345.9622 | 345.9622 | 345.9622 | 345.9622 | 345.9622 | 345.9622 | 345.9622 | 345.9622 | 345.9622 | 345.9622 | 345.9622 | 345.9622 | 345.9622 | 345.9622 | 345.9622 | 345.9622 | 345.9622 | 345.9622 | 345.9622 | 345.9622 | 345.9622 | 345.9622 | 345.9622 | 345.9622 | 345.9622 | 345.9622 | 345.9622 | 345.9622 | 345.9622 | 345.9622 | 345.9622 | 345.9622 | 345.9622 | 345.9622 | 345.9622 | 345.9622 | 345.9622 | 345.9622 | 345.9622 | 345.9622 | 345.9622 | 345.9622 | 345.9622 | 345.9622 | 345.9622 | 345.9622 | 345.9622 | 345.9622 | 345.9622 | 345.9622 | 345.9622 | 345.9622
Ethylene | Bio-oils steam cracking + by-product upgrade | General | Process economics | O&M as % of CAPEX | World | % |  |  | FALSE |  | 5 | 5 | 5 | 5 | 5 | 5 | 5 | 5 | 5 | 5 | 5 | 5 | 5 | 5 | 5 | 5 | 5 | 5 | 5 | 5 | 5 | 5 | 5 | 5 | 5 | 5 | 5 | 5 | 5 | 5 | 5 | 5 | 5 | 5 | 5 | 5 | 5 | 5 | 5 | 5 | 5 | 5 | 5 | 5 | 5 | 5 | 5 | 5 | 5 | 5 | 5 | 5 | 5 | 5 | 5 | 5 | 5 | 5 | 5 | 5 | 5
Ethylene | Bio-oils steam cracking + by-product upgrade | General | Process economics | O&M | World | USD/t mixed HVC |  |  | TRUE |  | 80.0639 | 80.0639 | 80.0639 | 80.0639 | 80.0639 | 80.0639 | 80.0639 | 80.0639 | 80.0639 | 80.0639 | 80.0639 | 80.0639 | 80.0639 | 80.0639 | 80.0639 | 80.0639 | 80.0639 | 80.0639 | 80.0639 | 80.0639 | 80.0639 | 80.0639 | 80.0639 | 80.0639 | 80.0639 | 80.0639 | 80.0639 | 80.0639 | 80.0639 | 80.0639 | 80.0639 | 80.0639 | 80.0639 | 80.0639 | 80.0639 | 80.0639 | 80.0639 | 80.0639 | 80.0639 | 80.0639 | 80.0639 | 80.0639 | 80.0639 | 80.0639 | 80.0639 | 80.0639 | 80.0639 | 80.0639 | 80.0639 | 80.0639 | 80.0639 | 80.0639 | 80.0639 | 80.0639 | 80.0639 | 80.0639 | 80.0639 | 80.0639 | 80.0639 | 80.0639 | 80.0639
Ethylene | Bio-oils steam cracking + by-product upgrade | Steam cracker | Raw material | Bio-oils | World | t/t mixed HVC | Same as bio-oils steam cracking |  | TRUE |  | 1.587 | 1.587 | 1.587 | 1.587 | 1.587 | 1.587 | 1.587 | 1.587 | 1.587 | 1.587 | 1.587 | 1.587 | 1.587 | 1.587 | 1.587 | 1.587 | 1.587 | 1.587 | 1.587 | 1.587 | 1.587 | 1.587 | 1.587 | 1.587 | 1.587 | 1.587 | 1.587 | 1.587 | 1.587 | 1.587 | 1.587 | 1.587 | 1.587 | 1.587 | 1.587 | 1.587 | 1.587 | 1.587 | 1.587 | 1.587 | 1.587 | 1.587 | 1.587 | 1.587 | 1.587 | 1.587 | 1.587 | 1.587 | 1.587 | 1.587 | 1.587 | 1.587 | 1.587 | 1.587 | 1.587 | 1.587 | 1.587 | 1.587 | 1.587 | 1.587 | 1.587
Ethylene | Bio-oils steam cracking + by-product upgrade | General | Raw material | Oxygen | World | t/t mixed HVC | Same as pyrolysis oils steam cracking + by-product upgrade business case |  | TRUE |  | 0.064777 | 0.064777 | 0.064777 | 0.064777 | 0.064777 | 0.064777 | 0.064777 | 0.064777 | 0.064777 | 0.064777 | 0.064777 | 0.064777 | 0.064777 | 0.064777 | 0.064777 | 0.064777 | 0.064777 | 0.064777 | 0.064777 | 0.064777 | 0.064777 | 0.064777 | 0.064777 | 0.064777 | 0.064777 | 0.064777 | 0.064777 | 0.064777 | 0.064777 | 0.064777 | 0.064777 | 0.064777 | 0.064777 | 0.064777 | 0.064777 | 0.064777 | 0.064777 | 0.064777 | 0.064777 | 0.064777 | 0.064777 | 0.064777 | 0.064777 | 0.064777 | 0.064777 | 0.064777 | 0.064777 | 0.064777 | 0.064777 | 0.064777 | 0.064777 | 0.064777 | 0.064777 | 0.064777 | 0.064777 | 0.064777 | 0.064777 | 0.064777 | 0.064777 | 0.064777 | 0.064777
Ethylene | Bio-oils steam cracking + by-product upgrade | Steam cracker | Energy | Electricity - Grid PPA | World | GJ/t mixed HVC | Same as bio-oils steam cracking |  | FALSE |  | 1.0253 | 1.0253 | 1.0253 | 1.0253 | 1.0253 | 1.0253 | 1.0253 | 1.0253 | 1.0253 | 1.0253 | 1.0253 | 1.0253 | 1.0253 | 1.0253 | 1.0253 | 1.0253 | 1.0253 | 1.0253 | 1.0253 | 1.0253 | 1.0253 | 1.0253 | 1.0253 | 1.0253 | 1.0253 | 1.0253 | 1.0253 | 1.0253 | 1.0253 | 1.0253 | 1.0253 | 1.0253 | 1.0253 | 1.0253 | 1.0253 | 1.0253 | 1.0253 | 1.0253 | 1.0253 | 1.0253 | 1.0253 | 1.0253 | 1.0253 | 1.0253 | 1.0253 | 1.0253 | 1.0253 | 1.0253 | 1.0253 | 1.0253 | 1.0253 | 1.0253 | 1.0253 | 1.0253 | 1.0253 | 1.0253 | 1.0253 | 1.0253 | 1.0253 | 1.0253 | 1.0253
Ethylene | Bio-oils steam cracking + by-product upgrade | By-product upgrade | Energy | Electricity - Grid PPA | World | GJ/t mixed HVC | Same as naphtha steam cracking + by-product upgrade business case |  | FALSE |  | 0.44049 | 0.44049 | 0.44049 | 0.44049 | 0.44049 | 0.44049 | 0.44049 | 0.44049 | 0.44049 | 0.44049 | 0.44049 | 0.44049 | 0.44049 | 0.44049 | 0.44049 | 0.44049 | 0.44049 | 0.44049 | 0.44049 | 0.44049 | 0.44049 | 0.44049 | 0.44049 | 0.44049 | 0.44049 | 0.44049 | 0.44049 | 0.44049 | 0.44049 | 0.44049 | 0.44049 | 0.44049 | 0.44049 | 0.44049 | 0.44049 | 0.44049 | 0.44049 | 0.44049 | 0.44049 | 0.44049 | 0.44049 | 0.44049 | 0.44049 | 0.44049 | 0.44049 | 0.44049 | 0.44049 | 0.44049 | 0.44049 | 0.44049 | 0.44049 | 0.44049 | 0.44049 | 0.44049 | 0.44049 | 0.44049 | 0.44049 | 0.44049 | 0.44049 | 0.44049 | 0.44049
Ethylene | Bio-oils steam cracking + by-product upgrade | General | Energy | Electricity - Grid PPA | World | GJ/t mixed HVC |  |  | TRUE |  | 1.4658 | 1.4658 | 1.4658 | 1.4658 | 1.4658 | 1.4658 | 1.4658 | 1.4658 | 1.4658 | 1.4658 | 1.4658 | 1.4658 | 1.4658 | 1.4658 | 1.4658 | 1.4658 | 1.4658 | 1.4658 | 1.4658 | 1.4658 | 1.4658 | 1.4658 | 1.4658 | 1.4658 | 1.4658 | 1.4658 | 1.4658 | 1.4658 | 1.4658 | 1.4658 | 1.4658 | 1.4658 | 1.4658 | 1.4658 | 1.4658 | 1.4658 | 1.4658 | 1.4658 | 1.4658 | 1.4658 | 1.4658 | 1.4658 | 1.4658 | 1.4658 | 1.4658 | 1.4658 | 1.4658 | 1.4658 | 1.4658 | 1.4658 | 1.4658 | 1.4658 | 1.4658 | 1.4658 | 1.4658 | 1.4658 | 1.4658 | 1.4658 | 1.4658 | 1.4658 | 1.4658
Ethylene | Pyrolysis oil H2 steam cracking + by-product upgrade | General | Process economics | Assumed plant capacity | World | t ethylene/day | Same as pyrolysis oil steam cracking business case |  | TRUE | TRUE | 239.7623 | 239.7623 | 239.7623 | 239.7623 | 239.7623 | 239.7623 | 239.7623 | 239.7623 | 239.7623 | 239.7623 | 239.7623 | 239.7623 | 239.7623 | 239.7623 | 239.7623 | 239.7623 | 239.7623 | 239.7623 | 239.7623 | 239.7623 | 239.7623 | 239.7623 | 239.7623 | 239.7623 | 239.7623 | 239.7623 | 239.7623 | 239.7623 | 239.7623 | 239.7623 | 239.7623 | 239.7623 | 239.7623 | 239.7623 | 239.7623 | 239.7623 | 239.7623 | 239.7623 | 239.7623 | 239.7623 | 239.7623 | 239.7623 | 239.7623 | 239.7623 | 239.7623 | 239.7623 | 239.7623 | 239.7623 | 239.7623 | 239.7623 | 239.7623 | 239.7623 | 239.7623 | 239.7623 | 239.7623 | 239.7623 | 239.7623 | 239.7623 | 239.7623 | 239.7623 | 239.7623
Ethylene | Pyrolysis oil H2 steam cracking + by-product upgrade | General | Process economics | Plant lifetime | World | years | Same as pyrolysis oil steam cracking business case |  | TRUE | TRUE | 40 | 40 | 40 | 40 | 40 | 40 | 40 | 40 | 40 | 40 | 40 | 40 | 40 | 40 | 40 | 40 | 40 | 40 | 40 | 40 | 40 | 40 | 40 | 40 | 40 | 40 | 40 | 40 | 40 | 40 | 40 | 40 | 40 | 40 | 40 | 40 | 40 | 40 | 40 | 40 | 40 | 40 | 40 | 40 | 40 | 40 | 40 | 40 | 40 | 40 | 40 | 40 | 40 | 40 | 40 | 40 | 40 | 40 | 40 | 40 | 40
Ethylene | Pyrolysis oil H2 steam cracking + by-product upgrade | Pyrolysis unit | Process economics | CAPEX - new build brownfield | World | USD/t waste polymer | Same as pyrolysis oil steam cracking business case |  | FALSE | FALSE | 290.1822 | 290.1822 | 290.1822 | 290.1822 | 290.1822 | 290.1822 | 290.1822 | 290.1822 | 290.1822 | 290.1822 | 290.1822 | 290.1822 | 290.1822 | 290.1822 | 290.1822 | 290.1822 | 290.1822 | 290.1822 | 290.1822 | 290.1822 | 290.1822 | 290.1822 | 290.1822 | 290.1822 | 290.1822 | 290.1822 | 290.1822 | 290.1822 | 290.1822 | 290.1822 | 290.1822 | 290.1822 | 290.1822 | 290.1822 | 290.1822 | 290.1822 | 290.1822 | 290.1822 | 290.1822 | 290.1822 | 290.1822 | 290.1822 | 290.1822 | 290.1822 | 290.1822 | 290.1822 | 290.1822 | 290.1822 | 290.1822 | 290.1822 | 290.1822 | 290.1822 | 290.1822 | 290.1822 | 290.1822 | 290.1822 | 290.1822 | 290.1822 | 290.1822 | 290.1822 | 290.1822
Ethylene | Pyrolysis oil H2 steam cracking + by-product upgrade | Pyrolysis unit | Process economics | CAPEX - new build brownfield | World | USD/t mixed HVC |  |  | FALSE |  | 383.625 | 383.625 | 383.625 | 383.625 | 383.625 | 383.625 | 383.625 | 383.625 | 383.625 | 383.625 | 383.625 | 383.625 | 383.625 | 383.625 | 383.625 | 383.625 | 383.625 | 383.625 | 383.625 | 383.625 | 383.625 | 383.625 | 383.625 | 383.625 | 383.625 | 383.625 | 383.625 | 383.625 | 383.625 | 383.625 | 383.625 | 383.625 | 383.625 | 383.625 | 383.625 | 383.625 | 383.625 | 383.625 | 383.625 | 383.625 | 383.625 | 383.625 | 383.625 | 383.625 | 383.625 | 383.625 | 383.625 | 383.625 | 383.625 | 383.625 | 383.625 | 383.625 | 383.625 | 383.625 | 383.625 | 383.625 | 383.625 | 383.625 | 383.625 | 383.625 | 383.625
Ethylene | Pyrolysis oil H2 steam cracking + by-product upgrade | Steam cracker | Process economics | CAPEX - new build brownfield | World | USD/t mixed HVC | Same as pyrolysis oil steam cracking business case |  | TRUE | FALSE | 1255.3158 | 1255.3158 | 1255.3158 | 1255.3158 | 1255.3158 | 1255.3158 | 1255.3158 | 1255.3158 | 1255.3158 | 1255.3158 | 1255.3158 | 1255.3158 | 1255.3158 | 1255.3158 | 1255.3158 | 1255.3158 | 1255.3158 | 1255.3158 | 1255.3158 | 1255.3158 | 1255.3158 | 1255.3158 | 1255.3158 | 1255.3158 | 1255.3158 | 1255.3158 | 1255.3158 | 1255.3158 | 1255.3158 | 1255.3158 | 1255.3158 | 1255.3158 | 1255.3158 | 1255.3158 | 1255.3158 | 1255.3158 | 1255.3158 | 1255.3158 | 1255.3158 | 1255.3158 | 1255.3158 | 1255.3158 | 1255.3158 | 1255.3158 | 1255.3158 | 1255.3158 | 1255.3158 | 1255.3158 | 1255.3158 | 1255.3158 | 1255.3158 | 1255.3158 | 1255.3158 | 1255.3158 | 1255.3158 | 1255.3158 | 1255.3158 | 1255.3158 | 1255.3158 | 1255.3158 | 1255.3158
Ethylene | Pyrolysis oil H2 steam cracking + by-product upgrade | Hydrotreater | Process economics | CAPEX - new build brownfield | World | USD/t naphtha | Same as pyrolysis oil steam cracking business case |  | FALSE | FALSE | 39.119 | 39.119 | 39.119 | 39.119 | 39.119 | 39.119 | 39.119 | 39.119 | 39.119 | 39.119 | 39.119 | 39.119 | 39.119 | 39.119 | 39.119 | 39.119 | 39.119 | 39.119 | 39.119 | 39.119 | 39.119 | 39.119 | 39.119 | 39.119 | 39.119 | 39.119 | 39.119 | 39.119 | 39.119 | 39.119 | 39.119 | 39.119 | 39.119 | 39.119 | 39.119 | 39.119 | 39.119 | 39.119 | 39.119 | 39.119 | 39.119 | 39.119 | 39.119 | 39.119 | 39.119 | 39.119 | 39.119 | 39.119 | 39.119 | 39.119 | 39.119 | 39.119 | 39.119 | 39.119 | 39.119 | 39.119 | 39.119 | 39.119 | 39.119 | 39.119 | 39.119
Ethylene | Pyrolysis oil H2 steam cracking + by-product upgrade | Hydrotreater | Process economics | CAPEX - new build brownfield | World | USD/t mixed HVC |  |  | TRUE |  | 41.3727 | 41.3727 | 41.3727 | 41.3727 | 41.3727 | 41.3727 | 41.3727 | 41.3727 | 41.3727 | 41.3727 | 41.3727 | 41.3727 | 41.3727 | 41.3727 | 41.3727 | 41.3727 | 41.3727 | 41.3727 | 41.3727 | 41.3727 | 41.3727 | 41.3727 | 41.3727 | 41.3727 | 41.3727 | 41.3727 | 41.3727 | 41.3727 | 41.3727 | 41.3727 | 41.3727 | 41.3727 | 41.3727 | 41.3727 | 41.3727 | 41.3727 | 41.3727 | 41.3727 | 41.3727 | 41.3727 | 41.3727 | 41.3727 | 41.3727 | 41.3727 | 41.3727 | 41.3727 | 41.3727 | 41.3727 | 41.3727 | 41.3727 | 41.3727 | 41.3727 | 41.3727 | 41.3727 | 41.3727 | 41.3727 | 41.3727 | 41.3727 | 41.3727 | 41.3727 | 41.3727
Ethylene | Pyrolysis oil H2 steam cracking + by-product upgrade | Hydrogen burners | Process economics | CAPEX - new build brownfield | World | USD/t mixed HVC | Same as naphtha H2 steam cracking business case |  | TRUE | FALSE | 136.5506 | 136.5506 | 136.5506 | 136.5506 | 136.5506 | 136.5506 | 136.5506 | 136.5506 | 136.5506 | 136.5506 | 136.5506 | 136.5506 | 136.5506 | 136.5506 | 136.5506 | 136.5506 | 136.5506 | 136.5506 | 136.5506 | 136.5506 | 136.5506 | 136.5506 | 136.5506 | 136.5506 | 136.5506 | 136.5506 | 136.5506 | 136.5506 | 136.5506 | 136.5506 | 136.5506 | 136.5506 | 136.5506 | 136.5506 | 136.5506 | 136.5506 | 136.5506 | 136.5506 | 136.5506 | 136.5506 | 136.5506 | 136.5506 | 136.5506 | 136.5506 | 136.5506 | 136.5506 | 136.5506 | 136.5506 | 136.5506 | 136.5506 | 136.5506 | 136.5506 | 136.5506 | 136.5506 | 136.5506 | 136.5506 | 136.5506 | 136.5506 | 136.5506 | 136.5506 | 136.5506
Ethylene | Pyrolysis oil H2 steam cracking + by-product upgrade | NOx abatement unit | Process economics | CAPEX - new build brownfield | World | USD/t mixed HVC | Same as Nox abatement for conventional naphtha H2 steam cracking |  | TRUE | FALSE | 14.4255 | 14.4255 | 14.4255 | 14.4255 | 14.4255 | 14.4255 | 14.4255 | 14.4255 | 14.4255 | 14.4255 | 14.4255 | 14.4255 | 14.4255 | 14.4255 | 14.4255 | 14.4255 | 14.4255 | 14.4255 | 14.4255 | 14.4255 | 14.4255 | 14.4255 | 14.4255 | 14.4255 | 14.4255 | 14.4255 | 14.4255 | 14.4255 | 14.4255 | 14.4255 | 14.4255 | 14.4255 | 14.4255 | 14.4255 | 14.4255 | 14.4255 | 14.4255 | 14.4255 | 14.4255 | 14.4255 | 14.4255 | 14.4255 | 14.4255 | 14.4255 | 14.4255 | 14.4255 | 14.4255 | 14.4255 | 14.4255 | 14.4255 | 14.4255 | 14.4255 | 14.4255 | 14.4255 | 14.4255 | 14.4255 | 14.4255 | 14.4255 | 14.4255 | 14.4255 | 14.4255
Ethylene | Pyrolysis oil H2 steam cracking + by-product upgrade | POX unit | Process economics | CAPEX - new build brownfield | World | USD/t mixed HVC | Same as naphtha steam cracking + by-product business case |  | TRUE | FALSE | 318.1976 | 318.1976 | 318.1976 | 318.1976 | 318.1976 | 318.1976 | 318.1976 | 318.1976 | 318.1976 | 318.1976 | 318.1976 | 318.1976 | 318.1976 | 318.1976 | 318.1976 | 318.1976 | 318.1976 | 318.1976 | 318.1976 | 318.1976 | 318.1976 | 318.1976 | 318.1976 | 318.1976 | 318.1976 | 318.1976 | 318.1976 | 318.1976 | 318.1976 | 318.1976 | 318.1976 | 318.1976 | 318.1976 | 318.1976 | 318.1976 | 318.1976 | 318.1976 | 318.1976 | 318.1976 | 318.1976 | 318.1976 | 318.1976 | 318.1976 | 318.1976 | 318.1976 | 318.1976 | 318.1976 | 318.1976 | 318.1976 | 318.1976 | 318.1976 | 318.1976 | 318.1976 | 318.1976 | 318.1976 | 318.1976 | 318.1976 | 318.1976 | 318.1976 | 318.1976 | 318.1976
Ethylene | Pyrolysis oil H2 steam cracking + by-product upgrade | Methanol synthesis unit | Process economics | CAPEX - new build brownfield | World | USD/t mixed HVC | Same as naphtha steam cracking + by-product business case |  | TRUE | FALSE | 130.498 | 130.498 | 130.498 | 130.498 | 130.498 | 130.498 | 130.498 | 130.498 | 130.498 | 130.498 | 130.498 | 130.498 | 130.498 | 130.498 | 130.498 | 130.498 | 130.498 | 130.498 | 130.498 | 130.498 | 130.498 | 130.498 | 130.498 | 130.498 | 130.498 | 130.498 | 130.498 | 130.498 | 130.498 | 130.498 | 130.498 | 130.498 | 130.498 | 130.498 | 130.498 | 130.498 | 130.498 | 130.498 | 130.498 | 130.498 | 130.498 | 130.498 | 130.498 | 130.498 | 130.498 | 130.498 | 130.498 | 130.498 | 130.498 | 130.498 | 130.498 | 130.498 | 130.498 | 130.498 | 130.498 | 130.498 | 130.498 | 130.498 | 130.498 | 130.498 | 130.498
Ethylene | Pyrolysis oil H2 steam cracking + by-product upgrade | MTO unit | Process economics | CAPEX - new build brownfield | World | USD/t mixed HVC | Same as naphtha steam cracking + by-product business case |  | TRUE | FALSE | 308.887 | 308.887 | 308.887 | 308.887 | 308.887 | 308.887 | 308.887 | 308.887 | 308.887 | 308.887 | 308.887 | 308.887 | 308.887 | 308.887 | 308.887 | 308.887 | 308.887 | 308.887 | 308.887 | 308.887 | 308.887 | 308.887 | 308.887 | 308.887 | 308.887 | 308.887 | 308.887 | 308.887 | 308.887 | 308.887 | 308.887 | 308.887 | 308.887 | 308.887 | 308.887 | 308.887 | 308.887 | 308.887 | 308.887 | 308.887 | 308.887 | 308.887 | 308.887 | 308.887 | 308.887 | 308.887 | 308.887 | 308.887 | 308.887 | 308.887 | 308.887 | 308.887 | 308.887 | 308.887 | 308.887 | 308.887 | 308.887 | 308.887 | 308.887 | 308.887 | 308.887
Ethylene | Pyrolysis oil H2 steam cracking + by-product upgrade | General | Process economics | CAPEX - new build brownfield | World | USD/t mixed HVC | Equal to the CAPEX of a pyrolysis unit, conventional steam cracker, hydrotreater, hydrogen burner, steam reformer for cracking by-products, methanol synthesis unit and an MTO unit (synthesis of ethylene from methanol). |  | FALSE | FALSE | 2588.8722 | 2588.8722 | 2588.8722 | 2588.8722 | 2588.8722 | 2588.8722 | 2588.8722 | 2588.8722 | 2588.8722 | 2588.8722 | 2588.8722 | 2588.8722 | 2588.8722 | 2588.8722 | 2588.8722 | 2588.8722 | 2588.8722 | 2588.8722 | 2588.8722 | 2588.8722 | 2588.8722 | 2588.8722 | 2588.8722 | 2588.8722 | 2588.8722 | 2588.8722 | 2588.8722 | 2588.8722 | 2588.8722 | 2588.8722 | 2588.8722 | 2588.8722 | 2588.8722 | 2588.8722 | 2588.8722 | 2588.8722 | 2588.8722 | 2588.8722 | 2588.8722 | 2588.8722 | 2588.8722 | 2588.8722 | 2588.8722 | 2588.8722 | 2588.8722 | 2588.8722 | 2588.8722 | 2588.8722 | 2588.8722 | 2588.8722 | 2588.8722 | 2588.8722 | 2588.8722 | 2588.8722 | 2588.8722 | 2588.8722 | 2588.8722 | 2588.8722 | 2588.8722 | 2588.8722 | 2588.8722
Ethylene | Pyrolysis oil H2 steam cracking + by-product upgrade | General | Process economics | CAPEX - new build brownfield | World | USD/t mixed HVC | Same as above but with no pyrolysis unit included |  | TRUE |  | 2205.2472 | 2205.2472 | 2205.2472 | 2205.2472 | 2205.2472 | 2205.2472 | 2205.2472 | 2205.2472 | 2205.2472 | 2205.2472 | 2205.2472 | 2205.2472 | 2205.2472 | 2205.2472 | 2205.2472 | 2205.2472 | 2205.2472 | 2205.2472 | 2205.2472 | 2205.2472 | 2205.2472 | 2205.2472 | 2205.2472 | 2205.2472 | 2205.2472 | 2205.2472 | 2205.2472 | 2205.2472 | 2205.2472 | 2205.2472 | 2205.2472 | 2205.2472 | 2205.2472 | 2205.2472 | 2205.2472 | 2205.2472 | 2205.2472 | 2205.2472 | 2205.2472 | 2205.2472 | 2205.2472 | 2205.2472 | 2205.2472 | 2205.2472 | 2205.2472 | 2205.2472 | 2205.2472 | 2205.2472 | 2205.2472 | 2205.2472 | 2205.2472 | 2205.2472 | 2205.2472 | 2205.2472 | 2205.2472 | 2205.2472 | 2205.2472 | 2205.2472 | 2205.2472 | 2205.2472 | 2205.2472
Ethylene | Pyrolysis oil H2 steam cracking + by-product upgrade | General | Process economics | CAPEX - retrofit | World | USD/t mixed HVC | Equal to the costs of the added installations (pyrolysis unit, hydrotreater, hydrogen burner, steam reformer for cracking by products, methanol synthesis unit and MTO unit). |  | FALSE | FALSE | 1333.5564 | 1333.5564 | 1333.5564 | 1333.5564 | 1333.5564 | 1333.5564 | 1333.5564 | 1333.5564 | 1333.5564 | 1333.5564 | 1333.5564 | 1333.5564 | 1333.5564 | 1333.5564 | 1333.5564 | 1333.5564 | 1333.5564 | 1333.5564 | 1333.5564 | 1333.5564 | 1333.5564 | 1333.5564 | 1333.5564 | 1333.5564 | 1333.5564 | 1333.5564 | 1333.5564 | 1333.5564 | 1333.5564 | 1333.5564 | 1333.5564 | 1333.5564 | 1333.5564 | 1333.5564 | 1333.5564 | 1333.5564 | 1333.5564 | 1333.5564 | 1333.5564 | 1333.5564 | 1333.5564 | 1333.5564 | 1333.5564 | 1333.5564 | 1333.5564 | 1333.5564 | 1333.5564 | 1333.5564 | 1333.5564 | 1333.5564 | 1333.5564 | 1333.5564 | 1333.5564 | 1333.5564 | 1333.5564 | 1333.5564 | 1333.5564 | 1333.5564 | 1333.5564 | 1333.5564 | 1333.5564
Ethylene | Pyrolysis oil H2 steam cracking + by-product upgrade | General | Process economics | CAPEX - retrofit | World | USD/t mixed HVC | Same as above but with no pyrolysis unit included |  | TRUE |  | 949.9314 | 949.9314 | 949.9314 | 949.9314 | 949.9314 | 949.9314 | 949.9314 | 949.9314 | 949.9314 | 949.9314 | 949.9314 | 949.9314 | 949.9314 | 949.9314 | 949.9314 | 949.9314 | 949.9314 | 949.9314 | 949.9314 | 949.9314 | 949.9314 | 949.9314 | 949.9314 | 949.9314 | 949.9314 | 949.9314 | 949.9314 | 949.9314 | 949.9314 | 949.9314 | 949.9314 | 949.9314 | 949.9314 | 949.9314 | 949.9314 | 949.9314 | 949.9314 | 949.9314 | 949.9314 | 949.9314 | 949.9314 | 949.9314 | 949.9314 | 949.9314 | 949.9314 | 949.9314 | 949.9314 | 949.9314 | 949.9314 | 949.9314 | 949.9314 | 949.9314 | 949.9314 | 949.9314 | 949.9314 | 949.9314 | 949.9314 | 949.9314 | 949.9314 | 949.9314 | 949.9314
Ethylene | Pyrolysis oil H2 steam cracking + by-product upgrade | General | Process economics | O&M as % of CAPEX | World | % | Same as all other non-CCS business cases |  | FALSE | TRUE | 5 | 5 | 5 | 5 | 5 | 5 | 5 | 5 | 5 | 5 | 5 | 5 | 5 | 5 | 5 | 5 | 5 | 5 | 5 | 5 | 5 | 5 | 5 | 5 | 5 | 5 | 5 | 5 | 5 | 5 | 5 | 5 | 5 | 5 | 5 | 5 | 5 | 5 | 5 | 5 | 5 | 5 | 5 | 5 | 5 | 5 | 5 | 5 | 5 | 5 | 5 | 5 | 5 | 5 | 5 | 5 | 5 | 5 | 5 | 5 | 5
Ethylene | Pyrolysis oil H2 steam cracking + by-product upgrade | General | Process economics | O&M | World | USD/t mixed HVC | CAPEX multiplied by % of which is O&M. |  | FALSE | FALSE | 129.4436 | 129.4436 | 129.4436 | 129.4436 | 129.4436 | 129.4436 | 129.4436 | 129.4436 | 129.4436 | 129.4436 | 129.4436 | 129.4436 | 129.4436 | 129.4436 | 129.4436 | 129.4436 | 129.4436 | 129.4436 | 129.4436 | 129.4436 | 129.4436 | 129.4436 | 129.4436 | 129.4436 | 129.4436 | 129.4436 | 129.4436 | 129.4436 | 129.4436 | 129.4436 | 129.4436 | 129.4436 | 129.4436 | 129.4436 | 129.4436 | 129.4436 | 129.4436 | 129.4436 | 129.4436 | 129.4436 | 129.4436 | 129.4436 | 129.4436 | 129.4436 | 129.4436 | 129.4436 | 129.4436 | 129.4436 | 129.4436 | 129.4436 | 129.4436 | 129.4436 | 129.4436 | 129.4436 | 129.4436 | 129.4436 | 129.4436 | 129.4436 | 129.4436 | 129.4436 | 129.4436
Ethylene | Pyrolysis oil H2 steam cracking + by-product upgrade | General | Process economics | O&M | World | USD/t mixed HVC | Same as above but with no pyrolysis unit included |  | TRUE |  | 110.2624 | 110.2624 | 110.2624 | 110.2624 | 110.2624 | 110.2624 | 110.2624 | 110.2624 | 110.2624 | 110.2624 | 110.2624 | 110.2624 | 110.2624 | 110.2624 | 110.2624 | 110.2624 | 110.2624 | 110.2624 | 110.2624 | 110.2624 | 110.2624 | 110.2624 | 110.2624 | 110.2624 | 110.2624 | 110.2624 | 110.2624 | 110.2624 | 110.2624 | 110.2624 | 110.2624 | 110.2624 | 110.2624 | 110.2624 | 110.2624 | 110.2624 | 110.2624 | 110.2624 | 110.2624 | 110.2624 | 110.2624 | 110.2624 | 110.2624 | 110.2624 | 110.2624 | 110.2624 | 110.2624 | 110.2624 | 110.2624 | 110.2624 | 110.2624 | 110.2624 | 110.2624 | 110.2624 | 110.2624 | 110.2624 | 110.2624 | 110.2624 | 110.2624 | 110.2624 | 110.2624
Ethylene | Pyrolysis oil H2 steam cracking + by-product upgrade | Pyrolysis unit | Raw material | Waste polymer | World | t/t mixed HVC | Same as pyrolysis oil steam cracking business case but with reductions from by-product upgrading (and H2 fuel?) |  | FALSE | FALSE | 1.322 | 1.322 | 1.322 | 1.322 | 1.322 | 1.322 | 1.322 | 1.322 | 1.322 | 1.322 | 1.322 | 1.322 | 1.322 | 1.322 | 1.322 | 1.322 | 1.322 | 1.322 | 1.322 | 1.322 | 1.322 | 1.322 | 1.322 | 1.322 | 1.322 | 1.322 | 1.322 | 1.322 | 1.322 | 1.322 | 1.322 | 1.322 | 1.322 | 1.322 | 1.322 | 1.322 | 1.322 | 1.322 | 1.322 | 1.322 | 1.322 | 1.322 | 1.322 | 1.322 | 1.322 | 1.322 | 1.322 | 1.322 | 1.322 | 1.322 | 1.322 | 1.322 | 1.322 | 1.322 | 1.322 | 1.322 | 1.322 | 1.322 | 1.322 | 1.322 | 1.322
Ethylene | Pyrolysis oil H2 steam cracking + by-product upgrade | Steam cracker | Raw material | Pyrolysis oil | World | t/t mixed HVC | Same as pyrolysis oil steam cracking business case but with reductions from by-product upgrading (and H2 fuel?) |  | TRUE | FALSE | 1.0576 | 1.0576 | 1.0576 | 1.0576 | 1.0576 | 1.0576 | 1.0576 | 1.0576 | 1.0576 | 1.0576 | 1.0576 | 1.0576 | 1.0576 | 1.0576 | 1.0576 | 1.0576 | 1.0576 | 1.0576 | 1.0576 | 1.0576 | 1.0576 | 1.0576 | 1.0576 | 1.0576 | 1.0576 | 1.0576 | 1.0576 | 1.0576 | 1.0576 | 1.0576 | 1.0576 | 1.0576 | 1.0576 | 1.0576 | 1.0576 | 1.0576 | 1.0576 | 1.0576 | 1.0576 | 1.0576 | 1.0576 | 1.0576 | 1.0576 | 1.0576 | 1.0576 | 1.0576 | 1.0576 | 1.0576 | 1.0576 | 1.0576 | 1.0576 | 1.0576 | 1.0576 | 1.0576 | 1.0576 | 1.0576 | 1.0576 | 1.0576 | 1.0576 | 1.0576 | 1.0576
Ethylene | Pyrolysis oil H2 steam cracking + by-product upgrade | General | Raw material | Oxygen | World | t/t mixed HVC | Same as naphtha steam cracking + by-product upgrade business case |  | TRUE | FALSE | 0.064777 | 0.064777 | 0.064777 | 0.064777 | 0.064777 | 0.064777 | 0.064777 | 0.064777 | 0.064777 | 0.064777 | 0.064777 | 0.064777 | 0.064777 | 0.064777 | 0.064777 | 0.064777 | 0.064777 | 0.064777 | 0.064777 | 0.064777 | 0.064777 | 0.064777 | 0.064777 | 0.064777 | 0.064777 | 0.064777 | 0.064777 | 0.064777 | 0.064777 | 0.064777 | 0.064777 | 0.064777 | 0.064777 | 0.064777 | 0.064777 | 0.064777 | 0.064777 | 0.064777 | 0.064777 | 0.064777 | 0.064777 | 0.064777 | 0.064777 | 0.064777 | 0.064777 | 0.064777 | 0.064777 | 0.064777 | 0.064777 | 0.064777 | 0.064777 | 0.064777 | 0.064777 | 0.064777 | 0.064777 | 0.064777 | 0.064777 | 0.064777 | 0.064777 | 0.064777 | 0.064777
Ethylene | Pyrolysis oil H2 steam cracking + by-product upgrade | Hydrogen burners | Energy | Hydrogen | World | t/t mixed HVC | Same as naphtha H2 steam cracking business case |  | TRUE | FALSE | 0.064737 | 0.064737 | 0.064737 | 0.064737 | 0.064737 | 0.064737 | 0.064737 | 0.064737 | 0.064737 | 0.064737 | 0.064737 | 0.064737 | 0.064737 | 0.064737 | 0.064737 | 0.064737 | 0.064737 | 0.064737 | 0.064737 | 0.064737 | 0.064737 | 0.064737 | 0.064737 | 0.064737 | 0.064737 | 0.064737 | 0.064737 | 0.064737 | 0.064737 | 0.064737 | 0.064737 | 0.064737 | 0.064737 | 0.064737 | 0.064737 | 0.064737 | 0.064737 | 0.064737 | 0.064737 | 0.064737 | 0.064737 | 0.064737 | 0.064737 | 0.064737 | 0.064737 | 0.064737 | 0.064737 | 0.064737 | 0.064737 | 0.064737 | 0.064737 | 0.064737 | 0.064737 | 0.064737 | 0.064737 | 0.064737 | 0.064737 | 0.064737 | 0.064737 | 0.064737 | 0.064737
Ethylene | Pyrolysis oil H2 steam cracking + by-product upgrade | Pyrolysis unit | Energy | Electricity - Grid PPA | World | GJ/t mixed HVC | Same as pyrolysis oil steam cracking business case |  | FALSE | FALSE | 0.46538 | 0.46538 | 0.46538 | 0.46538 | 0.46538 | 0.46538 | 0.46538 | 0.46538 | 0.46538 | 0.46538 | 0.46538 | 0.46538 | 0.46538 | 0.46538 | 0.46538 | 0.46538 | 0.46538 | 0.46538 | 0.46538 | 0.46538 | 0.46538 | 0.46538 | 0.46538 | 0.46538 | 0.46538 | 0.46538 | 0.46538 | 0.46538 | 0.46538 | 0.46538 | 0.46538 | 0.46538 | 0.46538 | 0.46538 | 0.46538 | 0.46538 | 0.46538 | 0.46538 | 0.46538 | 0.46538 | 0.46538 | 0.46538 | 0.46538 | 0.46538 | 0.46538 | 0.46538 | 0.46538 | 0.46538 | 0.46538 | 0.46538 | 0.46538 | 0.46538 | 0.46538 | 0.46538 | 0.46538 | 0.46538 | 0.46538 | 0.46538 | 0.46538 | 0.46538 | 0.46538
Ethylene | Pyrolysis oil H2 steam cracking + by-product upgrade | Steam cracker | Energy | Electricity - Grid PPA | World | GJ/t mixed HVC | Same as pyrolysis oil steam cracking business case |  | FALSE | FALSE | 1.0253 | 1.0253 | 1.0253 | 1.0253 | 1.0253 | 1.0253 | 1.0253 | 1.0253 | 1.0253 | 1.0253 | 1.0253 | 1.0253 | 1.0253 | 1.0253 | 1.0253 | 1.0253 | 1.0253 | 1.0253 | 1.0253 | 1.0253 | 1.0253 | 1.0253 | 1.0253 | 1.0253 | 1.0253 | 1.0253 | 1.0253 | 1.0253 | 1.0253 | 1.0253 | 1.0253 | 1.0253 | 1.0253 | 1.0253 | 1.0253 | 1.0253 | 1.0253 | 1.0253 | 1.0253 | 1.0253 | 1.0253 | 1.0253 | 1.0253 | 1.0253 | 1.0253 | 1.0253 | 1.0253 | 1.0253 | 1.0253 | 1.0253 | 1.0253 | 1.0253 | 1.0253 | 1.0253 | 1.0253 | 1.0253 | 1.0253 | 1.0253 | 1.0253 | 1.0253 | 1.0253
Ethylene | Pyrolysis oil H2 steam cracking + by-product upgrade | By-product upgrade | Energy | Electricity - Grid PPA | World | GJ/t mixed HVC | Same as naphtha steam cracking + by-product upgrade business case |  | FALSE | FALSE | 1.5591 | 1.5591 | 1.5591 | 1.5591 | 1.5591 | 1.5591 | 1.5591 | 1.5591 | 1.5591 | 1.5591 | 1.5591 | 1.5591 | 1.5591 | 1.5591 | 1.5591 | 1.5591 | 1.5591 | 1.5591 | 1.5591 | 1.5591 | 1.5591 | 1.5591 | 1.5591 | 1.5591 | 1.5591 | 1.5591 | 1.5591 | 1.5591 | 1.5591 | 1.5591 | 1.5591 | 1.5591 | 1.5591 | 1.5591 | 1.5591 | 1.5591 | 1.5591 | 1.5591 | 1.5591 | 1.5591 | 1.5591 | 1.5591 | 1.5591 | 1.5591 | 1.5591 | 1.5591 | 1.5591 | 1.5591 | 1.5591 | 1.5591 | 1.5591 | 1.5591 | 1.5591 | 1.5591 | 1.5591 | 1.5591 | 1.5591 | 1.5591 | 1.5591 | 1.5591 | 1.5591
Ethylene | Pyrolysis oil H2 steam cracking + by-product upgrade | General | Energy | Electricity - Grid PPA | World | GJ/t mixed HVC |  |  | FALSE | FALSE | 3.0498 | 3.0498 | 3.0498 | 3.0498 | 3.0498 | 3.0498 | 3.0498 | 3.0498 | 3.0498 | 3.0498 | 3.0498 | 3.0498 | 3.0498 | 3.0498 | 3.0498 | 3.0498 | 3.0498 | 3.0498 | 3.0498 | 3.0498 | 3.0498 | 3.0498 | 3.0498 | 3.0498 | 3.0498 | 3.0498 | 3.0498 | 3.0498 | 3.0498 | 3.0498 | 3.0498 | 3.0498 | 3.0498 | 3.0498 | 3.0498 | 3.0498 | 3.0498 | 3.0498 | 3.0498 | 3.0498 | 3.0498 | 3.0498 | 3.0498 | 3.0498 | 3.0498 | 3.0498 | 3.0498 | 3.0498 | 3.0498 | 3.0498 | 3.0498 | 3.0498 | 3.0498 | 3.0498 | 3.0498 | 3.0498 | 3.0498 | 3.0498 | 3.0498 | 3.0498 | 3.0498
Ethylene | Pyrolysis oil H2 steam cracking + by-product upgrade | General | Energy | Electricity - Grid PPA | World | GJ/t mixed HVC | Same as above but with no pyrolysis unit included |  | TRUE |  | 2.5845 | 2.5845 | 2.5845 | 2.5845 | 2.5845 | 2.5845 | 2.5845 | 2.5845 | 2.5845 | 2.5845 | 2.5845 | 2.5845 | 2.5845 | 2.5845 | 2.5845 | 2.5845 | 2.5845 | 2.5845 | 2.5845 | 2.5845 | 2.5845 | 2.5845 | 2.5845 | 2.5845 | 2.5845 | 2.5845 | 2.5845 | 2.5845 | 2.5845 | 2.5845 | 2.5845 | 2.5845 | 2.5845 | 2.5845 | 2.5845 | 2.5845 | 2.5845 | 2.5845 | 2.5845 | 2.5845 | 2.5845 | 2.5845 | 2.5845 | 2.5845 | 2.5845 | 2.5845 | 2.5845 | 2.5845 | 2.5845 | 2.5845 | 2.5845 | 2.5845 | 2.5845 | 2.5845 | 2.5845 | 2.5845 | 2.5845 | 2.5845 | 2.5845 | 2.5845 | 2.5845
Ethylene | Pyrolysis oil H2 steam cracking + by-product upgrade | By-product upgrade | Raw material | Hydrogen | World | t/t mixed HVC |  | Mike Muskett calculations for by-product upgrade | TRUE |  | 0.01919 | 0.01919 | 0.01919 | 0.01919 | 0.01919 | 0.01919 | 0.01919 | 0.01919 | 0.01919 | 0.01919 | 0.01919 | 0.01919 | 0.01919 | 0.01919 | 0.01919 | 0.01919 | 0.01919 | 0.01919 | 0.01919 | 0.01919 | 0.01919 | 0.01919 | 0.01919 | 0.01919 | 0.01919 | 0.01919 | 0.01919 | 0.01919 | 0.01919 | 0.01919 | 0.01919 | 0.01919 | 0.01919 | 0.01919 | 0.01919 | 0.01919 | 0.01919 | 0.01919 | 0.01919 | 0.01919 | 0.01919 | 0.01919 | 0.01919 | 0.01919 | 0.01919 | 0.01919 | 0.01919 | 0.01919 | 0.01919 | 0.01919 | 0.01919 | 0.01919 | 0.01919 | 0.01919 | 0.01919 | 0.01919 | 0.01919 | 0.01919 | 0.01919 | 0.01919 | 0.01919
Ethylene | Bio-oils H2 steam cracking + by-product upgrade | General | Process economics | Assumed plant capacity | World | t ethylene/day |  |  | TRUE |  | 3150.6849 | 3150.6849 | 3150.6849 | 3150.6849 | 3150.6849 | 3150.6849 | 3150.6849 | 3150.6849 | 3150.6849 | 3150.6849 | 3150.6849 | 3150.6849 | 3150.6849 | 3150.6849 | 3150.6849 | 3150.6849 | 3150.6849 | 3150.6849 | 3150.6849 | 3150.6849 | 3150.6849 | 3150.6849 | 3150.6849 | 3150.6849 | 3150.6849 | 3150.6849 | 3150.6849 | 3150.6849 | 3150.6849 | 3150.6849 | 3150.6849 | 3150.6849 | 3150.6849 | 3150.6849 | 3150.6849 | 3150.6849 | 3150.6849 | 3150.6849 | 3150.6849 | 3150.6849 | 3150.6849 | 3150.6849 | 3150.6849 | 3150.6849 | 3150.6849 | 3150.6849 | 3150.6849 | 3150.6849 | 3150.6849 | 3150.6849 | 3150.6849 | 3150.6849 | 3150.6849 | 3150.6849 | 3150.6849 | 3150.6849 | 3150.6849 | 3150.6849 | 3150.6849 | 3150.6849 | 3150.6849
Ethylene | Bio-oils H2 steam cracking + by-product upgrade | General | Process economics | Plant lifetime | World | years |  |  | TRUE |  | 40 | 40 | 40 | 40 | 40 | 40 | 40 | 40 | 40 | 40 | 40 | 40 | 40 | 40 | 40 | 40 | 40 | 40 | 40 | 40 | 40 | 40 | 40 | 40 | 40 | 40 | 40 | 40 | 40 | 40 | 40 | 40 | 40 | 40 | 40 | 40 | 40 | 40 | 40 | 40 | 40 | 40 | 40 | 40 | 40 | 40 | 40 | 40 | 40 | 40 | 40 | 40 | 40 | 40 | 40 | 40 | 40 | 40 | 40 | 40 | 40
Ethylene | Bio-oils H2 steam cracking + by-product upgrade | Steam cracker | Process economics | CAPEX - new build brownfield | World | USD/t mixed HVC |  |  | TRUE |  | 1255.3158 | 1255.3158 | 1255.3158 | 1255.3158 | 1255.3158 | 1255.3158 | 1255.3158 | 1255.3158 | 1255.3158 | 1255.3158 | 1255.3158 | 1255.3158 | 1255.3158 | 1255.3158 | 1255.3158 | 1255.3158 | 1255.3158 | 1255.3158 | 1255.3158 | 1255.3158 | 1255.3158 | 1255.3158 | 1255.3158 | 1255.3158 | 1255.3158 | 1255.3158 | 1255.3158 | 1255.3158 | 1255.3158 | 1255.3158 | 1255.3158 | 1255.3158 | 1255.3158 | 1255.3158 | 1255.3158 | 1255.3158 | 1255.3158 | 1255.3158 | 1255.3158 | 1255.3158 | 1255.3158 | 1255.3158 | 1255.3158 | 1255.3158 | 1255.3158 | 1255.3158 | 1255.3158 | 1255.3158 | 1255.3158 | 1255.3158 | 1255.3158 | 1255.3158 | 1255.3158 | 1255.3158 | 1255.3158 | 1255.3158 | 1255.3158 | 1255.3158 | 1255.3158 | 1255.3158 | 1255.3158
Ethylene | Bio-oils H2 steam cracking + by-product upgrade | Hydrotreater | Process economics | CAPEX - new build brownfield | World | USD/t bio-oils |  |  | FALSE |  | 39.119 | 39.119 | 39.119 | 39.119 | 39.119 | 39.119 | 39.119 | 39.119 | 39.119 | 39.119 | 39.119 | 39.119 | 39.119 | 39.119 | 39.119 | 39.119 | 39.119 | 39.119 | 39.119 | 39.119 | 39.119 | 39.119 | 39.119 | 39.119 | 39.119 | 39.119 | 39.119 | 39.119 | 39.119 | 39.119 | 39.119 | 39.119 | 39.119 | 39.119 | 39.119 | 39.119 | 39.119 | 39.119 | 39.119 | 39.119 | 39.119 | 39.119 | 39.119 | 39.119 | 39.119 | 39.119 | 39.119 | 39.119 | 39.119 | 39.119 | 39.119 | 39.119 | 39.119 | 39.119 | 39.119 | 39.119 | 39.119 | 39.119 | 39.119 | 39.119 | 39.119
Ethylene | Bio-oils H2 steam cracking + by-product upgrade | Hydrotreater | Process economics | CAPEX - new build brownfield | World | USD/t mixed HVC |  |  | TRUE |  | 62.0836 | 62.0836 | 62.0836 | 62.0836 | 62.0836 | 62.0836 | 62.0836 | 62.0836 | 62.0836 | 62.0836 | 62.0836 | 62.0836 | 62.0836 | 62.0836 | 62.0836 | 62.0836 | 62.0836 | 62.0836 | 62.0836 | 62.0836 | 62.0836 | 62.0836 | 62.0836 | 62.0836 | 62.0836 | 62.0836 | 62.0836 | 62.0836 | 62.0836 | 62.0836 | 62.0836 | 62.0836 | 62.0836 | 62.0836 | 62.0836 | 62.0836 | 62.0836 | 62.0836 | 62.0836 | 62.0836 | 62.0836 | 62.0836 | 62.0836 | 62.0836 | 62.0836 | 62.0836 | 62.0836 | 62.0836 | 62.0836 | 62.0836 | 62.0836 | 62.0836 | 62.0836 | 62.0836 | 62.0836 | 62.0836 | 62.0836 | 62.0836 | 62.0836 | 62.0836 | 62.0836
Ethylene | Bio-oils H2 steam cracking + by-product upgrade | Hydrogen burners | Process economics | CAPEX - new build brownfield | World | USD/t mixed HVC |  |  | TRUE |  | 136.5506 | 136.5506 | 136.5506 | 136.5506 | 136.5506 | 136.5506 | 136.5506 | 136.5506 | 136.5506 | 136.5506 | 136.5506 | 136.5506 | 136.5506 | 136.5506 | 136.5506 | 136.5506 | 136.5506 | 136.5506 | 136.5506 | 136.5506 | 136.5506 | 136.5506 | 136.5506 | 136.5506 | 136.5506 | 136.5506 | 136.5506 | 136.5506 | 136.5506 | 136.5506 | 136.5506 | 136.5506 | 136.5506 | 136.5506 | 136.5506 | 136.5506 | 136.5506 | 136.5506 | 136.5506 | 136.5506 | 136.5506 | 136.5506 | 136.5506 | 136.5506 | 136.5506 | 136.5506 | 136.5506 | 136.5506 | 136.5506 | 136.5506 | 136.5506 | 136.5506 | 136.5506 | 136.5506 | 136.5506 | 136.5506 | 136.5506 | 136.5506 | 136.5506 | 136.5506 | 136.5506
Ethylene | Bio-oils H2 steam cracking + by-product upgrade | NOx abatement unit | Process economics | CAPEX - new build brownfield | World | USD/t mixed HVC |  |  | TRUE |  | 14.4255 | 14.4255 | 14.4255 | 14.4255 | 14.4255 | 14.4255 | 14.4255 | 14.4255 | 14.4255 | 14.4255 | 14.4255 | 14.4255 | 14.4255 | 14.4255 | 14.4255 | 14.4255 | 14.4255 | 14.4255 | 14.4255 | 14.4255 | 14.4255 | 14.4255 | 14.4255 | 14.4255 | 14.4255 | 14.4255 | 14.4255 | 14.4255 | 14.4255 | 14.4255 | 14.4255 | 14.4255 | 14.4255 | 14.4255 | 14.4255 | 14.4255 | 14.4255 | 14.4255 | 14.4255 | 14.4255 | 14.4255 | 14.4255 | 14.4255 | 14.4255 | 14.4255 | 14.4255 | 14.4255 | 14.4255 | 14.4255 | 14.4255 | 14.4255 | 14.4255 | 14.4255 | 14.4255 | 14.4255 | 14.4255 | 14.4255 | 14.4255 | 14.4255 | 14.4255 | 14.4255
Ethylene | Bio-oils H2 steam cracking + by-product upgrade | POX unit | Process economics | CAPEX - new build brownfield | World | USD/t mixed HVC |  |  | TRUE |  | 318.1976 | 318.1976 | 318.1976 | 318.1976 | 318.1976 | 318.1976 | 318.1976 | 318.1976 | 318.1976 | 318.1976 | 318.1976 | 318.1976 | 318.1976 | 318.1976 | 318.1976 | 318.1976 | 318.1976 | 318.1976 | 318.1976 | 318.1976 | 318.1976 | 318.1976 | 318.1976 | 318.1976 | 318.1976 | 318.1976 | 318.1976 | 318.1976 | 318.1976 | 318.1976 | 318.1976 | 318.1976 | 318.1976 | 318.1976 | 318.1976 | 318.1976 | 318.1976 | 318.1976 | 318.1976 | 318.1976 | 318.1976 | 318.1976 | 318.1976 | 318.1976 | 318.1976 | 318.1976 | 318.1976 | 318.1976 | 318.1976 | 318.1976 | 318.1976 | 318.1976 | 318.1976 | 318.1976 | 318.1976 | 318.1976 | 318.1976 | 318.1976 | 318.1976 | 318.1976 | 318.1976
Ethylene | Bio-oils H2 steam cracking + by-product upgrade | Methanol synthesis unit | Process economics | CAPEX - new build brownfield | World | USD/t mixed HVC |  |  | TRUE |  | 130.498 | 130.498 | 130.498 | 130.498 | 130.498 | 130.498 | 130.498 | 130.498 | 130.498 | 130.498 | 130.498 | 130.498 | 130.498 | 130.498 | 130.498 | 130.498 | 130.498 | 130.498 | 130.498 | 130.498 | 130.498 | 130.498 | 130.498 | 130.498 | 130.498 | 130.498 | 130.498 | 130.498 | 130.498 | 130.498 | 130.498 | 130.498 | 130.498 | 130.498 | 130.498 | 130.498 | 130.498 | 130.498 | 130.498 | 130.498 | 130.498 | 130.498 | 130.498 | 130.498 | 130.498 | 130.498 | 130.498 | 130.498 | 130.498 | 130.498 | 130.498 | 130.498 | 130.498 | 130.498 | 130.498 | 130.498 | 130.498 | 130.498 | 130.498 | 130.498 | 130.498
Ethylene | Bio-oils H2 steam cracking + by-product upgrade | MTO unit | Process economics | CAPEX - new build brownfield | World | USD/t mixed HVC |  |  | TRUE |  | 308.887 | 308.887 | 308.887 | 308.887 | 308.887 | 308.887 | 308.887 | 308.887 | 308.887 | 308.887 | 308.887 | 308.887 | 308.887 | 308.887 | 308.887 | 308.887 | 308.887 | 308.887 | 308.887 | 308.887 | 308.887 | 308.887 | 308.887 | 308.887 | 308.887 | 308.887 | 308.887 | 308.887 | 308.887 | 308.887 | 308.887 | 308.887 | 308.887 | 308.887 | 308.887 | 308.887 | 308.887 | 308.887 | 308.887 | 308.887 | 308.887 | 308.887 | 308.887 | 308.887 | 308.887 | 308.887 | 308.887 | 308.887 | 308.887 | 308.887 | 308.887 | 308.887 | 308.887 | 308.887 | 308.887 | 308.887 | 308.887 | 308.887 | 308.887 | 308.887 | 308.887
Ethylene | Bio-oils H2 steam cracking + by-product upgrade | General | Process economics | CAPEX - new build brownfield | World | USD/t mixed HVC |  |  | TRUE |  | 2225.9581 | 2225.9581 | 2225.9581 | 2225.9581 | 2225.9581 | 2225.9581 | 2225.9581 | 2225.9581 | 2225.9581 | 2225.9581 | 2225.9581 | 2225.9581 | 2225.9581 | 2225.9581 | 2225.9581 | 2225.9581 | 2225.9581 | 2225.9581 | 2225.9581 | 2225.9581 | 2225.9581 | 2225.9581 | 2225.9581 | 2225.9581 | 2225.9581 | 2225.9581 | 2225.9581 | 2225.9581 | 2225.9581 | 2225.9581 | 2225.9581 | 2225.9581 | 2225.9581 | 2225.9581 | 2225.9581 | 2225.9581 | 2225.9581 | 2225.9581 | 2225.9581 | 2225.9581 | 2225.9581 | 2225.9581 | 2225.9581 | 2225.9581 | 2225.9581 | 2225.9581 | 2225.9581 | 2225.9581 | 2225.9581 | 2225.9581 | 2225.9581 | 2225.9581 | 2225.9581 | 2225.9581 | 2225.9581 | 2225.9581 | 2225.9581 | 2225.9581 | 2225.9581 | 2225.9581 | 2225.9581
Ethylene | Bio-oils H2 steam cracking + by-product upgrade | General | Process economics | CAPEX - retrofit | World | USD/t mixed HVC |  |  | TRUE |  | 970.6423 | 970.6423 | 970.6423 | 970.6423 | 970.6423 | 970.6423 | 970.6423 | 970.6423 | 970.6423 | 970.6423 | 970.6423 | 970.6423 | 970.6423 | 970.6423 | 970.6423 | 970.6423 | 970.6423 | 970.6423 | 970.6423 | 970.6423 | 970.6423 | 970.6423 | 970.6423 | 970.6423 | 970.6423 | 970.6423 | 970.6423 | 970.6423 | 970.6423 | 970.6423 | 970.6423 | 970.6423 | 970.6423 | 970.6423 | 970.6423 | 970.6423 | 970.6423 | 970.6423 | 970.6423 | 970.6423 | 970.6423 | 970.6423 | 970.6423 | 970.6423 | 970.6423 | 970.6423 | 970.6423 | 970.6423 | 970.6423 | 970.6423 | 970.6423 | 970.6423 | 970.6423 | 970.6423 | 970.6423 | 970.6423 | 970.6423 | 970.6423 | 970.6423 | 970.6423 | 970.6423
Ethylene | Bio-oils H2 steam cracking + by-product upgrade | General | Process economics | O&M as % of CAPEX | World | % |  |  | FALSE |  | 5 | 5 | 5 | 5 | 5 | 5 | 5 | 5 | 5 | 5 | 5 | 5 | 5 | 5 | 5 | 5 | 5 | 5 | 5 | 5 | 5 | 5 | 5 | 5 | 5 | 5 | 5 | 5 | 5 | 5 | 5 | 5 | 5 | 5 | 5 | 5 | 5 | 5 | 5 | 5 | 5 | 5 | 5 | 5 | 5 | 5 | 5 | 5 | 5 | 5 | 5 | 5 | 5 | 5 | 5 | 5 | 5 | 5 | 5 | 5 | 5
Ethylene | Bio-oils H2 steam cracking + by-product upgrade | General | Process economics | O&M | World | USD/t mixed HVC |  |  | TRUE |  | 111.2979 | 111.2979 | 111.2979 | 111.2979 | 111.2979 | 111.2979 | 111.2979 | 111.2979 | 111.2979 | 111.2979 | 111.2979 | 111.2979 | 111.2979 | 111.2979 | 111.2979 | 111.2979 | 111.2979 | 111.2979 | 111.2979 | 111.2979 | 111.2979 | 111.2979 | 111.2979 | 111.2979 | 111.2979 | 111.2979 | 111.2979 | 111.2979 | 111.2979 | 111.2979 | 111.2979 | 111.2979 | 111.2979 | 111.2979 | 111.2979 | 111.2979 | 111.2979 | 111.2979 | 111.2979 | 111.2979 | 111.2979 | 111.2979 | 111.2979 | 111.2979 | 111.2979 | 111.2979 | 111.2979 | 111.2979 | 111.2979 | 111.2979 | 111.2979 | 111.2979 | 111.2979 | 111.2979 | 111.2979 | 111.2979 | 111.2979 | 111.2979 | 111.2979 | 111.2979 | 111.2979
Ethylene | Bio-oils H2 steam cracking + by-product upgrade | Steam cracker | Raw material | Bio-oils | World | t/t mixed HVC |  |  | TRUE |  | 1.587 | 1.587 | 1.587 | 1.587 | 1.587 | 1.587 | 1.587 | 1.587 | 1.587 | 1.587 | 1.587 | 1.587 | 1.587 | 1.587 | 1.587 | 1.587 | 1.587 | 1.587 | 1.587 | 1.587 | 1.587 | 1.587 | 1.587 | 1.587 | 1.587 | 1.587 | 1.587 | 1.587 | 1.587 | 1.587 | 1.587 | 1.587 | 1.587 | 1.587 | 1.587 | 1.587 | 1.587 | 1.587 | 1.587 | 1.587 | 1.587 | 1.587 | 1.587 | 1.587 | 1.587 | 1.587 | 1.587 | 1.587 | 1.587 | 1.587 | 1.587 | 1.587 | 1.587 | 1.587 | 1.587 | 1.587 | 1.587 | 1.587 | 1.587 | 1.587 | 1.587
Ethylene | Bio-oils H2 steam cracking + by-product upgrade | General | Raw material | Oxygen | World | t/t mixed HVC |  |  | TRUE |  | 0.064777 | 0.064777 | 0.064777 | 0.064777 | 0.064777 | 0.064777 | 0.064777 | 0.064777 | 0.064777 | 0.064777 | 0.064777 | 0.064777 | 0.064777 | 0.064777 | 0.064777 | 0.064777 | 0.064777 | 0.064777 | 0.064777 | 0.064777 | 0.064777 | 0.064777 | 0.064777 | 0.064777 | 0.064777 | 0.064777 | 0.064777 | 0.064777 | 0.064777 | 0.064777 | 0.064777 | 0.064777 | 0.064777 | 0.064777 | 0.064777 | 0.064777 | 0.064777 | 0.064777 | 0.064777 | 0.064777 | 0.064777 | 0.064777 | 0.064777 | 0.064777 | 0.064777 | 0.064777 | 0.064777 | 0.064777 | 0.064777 | 0.064777 | 0.064777 | 0.064777 | 0.064777 | 0.064777 | 0.064777 | 0.064777 | 0.064777 | 0.064777 | 0.064777 | 0.064777 | 0.064777
Ethylene | Bio-oils H2 steam cracking + by-product upgrade | Hydrogen burners | Energy | Hydrogen | World | t/t mixed HVC |  |  | TRUE |  | 0.064737 | 0.064737 | 0.064737 | 0.064737 | 0.064737 | 0.064737 | 0.064737 | 0.064737 | 0.064737 | 0.064737 | 0.064737 | 0.064737 | 0.064737 | 0.064737 | 0.064737 | 0.064737 | 0.064737 | 0.064737 | 0.064737 | 0.064737 | 0.064737 | 0.064737 | 0.064737 | 0.064737 | 0.064737 | 0.064737 | 0.064737 | 0.064737 | 0.064737 | 0.064737 | 0.064737 | 0.064737 | 0.064737 | 0.064737 | 0.064737 | 0.064737 | 0.064737 | 0.064737 | 0.064737 | 0.064737 | 0.064737 | 0.064737 | 0.064737 | 0.064737 | 0.064737 | 0.064737 | 0.064737 | 0.064737 | 0.064737 | 0.064737 | 0.064737 | 0.064737 | 0.064737 | 0.064737 | 0.064737 | 0.064737 | 0.064737 | 0.064737 | 0.064737 | 0.064737 | 0.064737
Ethylene | Bio-oils H2 steam cracking + by-product upgrade | Steam cracker | Energy | Electricity - Grid PPA | World | GJ/t mixed HVC |  |  | FALSE |  | 1.0253 | 1.0253 | 1.0253 | 1.0253 | 1.0253 | 1.0253 | 1.0253 | 1.0253 | 1.0253 | 1.0253 | 1.0253 | 1.0253 | 1.0253 | 1.0253 | 1.0253 | 1.0253 | 1.0253 | 1.0253 | 1.0253 | 1.0253 | 1.0253 | 1.0253 | 1.0253 | 1.0253 | 1.0253 | 1.0253 | 1.0253 | 1.0253 | 1.0253 | 1.0253 | 1.0253 | 1.0253 | 1.0253 | 1.0253 | 1.0253 | 1.0253 | 1.0253 | 1.0253 | 1.0253 | 1.0253 | 1.0253 | 1.0253 | 1.0253 | 1.0253 | 1.0253 | 1.0253 | 1.0253 | 1.0253 | 1.0253 | 1.0253 | 1.0253 | 1.0253 | 1.0253 | 1.0253 | 1.0253 | 1.0253 | 1.0253 | 1.0253 | 1.0253 | 1.0253 | 1.0253
Ethylene | Bio-oils H2 steam cracking + by-product upgrade | By-product upgrade | Energy | Electricity - Grid PPA | World | GJ/t mixed HVC |  |  | FALSE |  | 1.5591 | 1.5591 | 1.5591 | 1.5591 | 1.5591 | 1.5591 | 1.5591 | 1.5591 | 1.5591 | 1.5591 | 1.5591 | 1.5591 | 1.5591 | 1.5591 | 1.5591 | 1.5591 | 1.5591 | 1.5591 | 1.5591 | 1.5591 | 1.5591 | 1.5591 | 1.5591 | 1.5591 | 1.5591 | 1.5591 | 1.5591 | 1.5591 | 1.5591 | 1.5591 | 1.5591 | 1.5591 | 1.5591 | 1.5591 | 1.5591 | 1.5591 | 1.5591 | 1.5591 | 1.5591 | 1.5591 | 1.5591 | 1.5591 | 1.5591 | 1.5591 | 1.5591 | 1.5591 | 1.5591 | 1.5591 | 1.5591 | 1.5591 | 1.5591 | 1.5591 | 1.5591 | 1.5591 | 1.5591 | 1.5591 | 1.5591 | 1.5591 | 1.5591 | 1.5591 | 1.5591
Ethylene | Bio-oils H2 steam cracking + by-product upgrade | General | Energy | Electricity - Grid PPA | World | GJ/t mixed HVC |  |  | TRUE |  | 2.5845 | 2.5845 | 2.5845 | 2.5845 | 2.5845 | 2.5845 | 2.5845 | 2.5845 | 2.5845 | 2.5845 | 2.5845 | 2.5845 | 2.5845 | 2.5845 | 2.5845 | 2.5845 | 2.5845 | 2.5845 | 2.5845 | 2.5845 | 2.5845 | 2.5845 | 2.5845 | 2.5845 | 2.5845 | 2.5845 | 2.5845 | 2.5845 | 2.5845 | 2.5845 | 2.5845 | 2.5845 | 2.5845 | 2.5845 | 2.5845 | 2.5845 | 2.5845 | 2.5845 | 2.5845 | 2.5845 | 2.5845 | 2.5845 | 2.5845 | 2.5845 | 2.5845 | 2.5845 | 2.5845 | 2.5845 | 2.5845 | 2.5845 | 2.5845 | 2.5845 | 2.5845 | 2.5845 | 2.5845 | 2.5845 | 2.5845 | 2.5845 | 2.5845 | 2.5845 | 2.5845
Ethylene | Bio-oils H2 steam cracking + by-product upgrade | By-product upgrade | Raw material | Hydrogen | World | t/t mixed HVC |  | Mike Muskett calculations for by-product upgrade | TRUE |  | 0.01919 | 0.01919 | 0.01919 | 0.01919 | 0.01919 | 0.01919 | 0.01919 | 0.01919 | 0.01919 | 0.01919 | 0.01919 | 0.01919 | 0.01919 | 0.01919 | 0.01919 | 0.01919 | 0.01919 | 0.01919 | 0.01919 | 0.01919 | 0.01919 | 0.01919 | 0.01919 | 0.01919 | 0.01919 | 0.01919 | 0.01919 | 0.01919 | 0.01919 | 0.01919 | 0.01919 | 0.01919 | 0.01919 | 0.01919 | 0.01919 | 0.01919 | 0.01919 | 0.01919 | 0.01919 | 0.01919 | 0.01919 | 0.01919 | 0.01919 | 0.01919 | 0.01919 | 0.01919 | 0.01919 | 0.01919 | 0.01919 | 0.01919 | 0.01919 | 0.01919 | 0.01919 | 0.01919 | 0.01919 | 0.01919 | 0.01919 | 0.01919 | 0.01919 | 0.01919 | 0.01919
Ethylene | Pyrolysis oil H2 steam cracking + CCS + by-product upgrade | General | Process economics | Assumed plant capacity | World | t ethylene/day | Same as Pyrolysis H2 + by product upgrade BC |  | FALSE |  | 239.7623 | 239.7623 | 239.7623 | 239.7623 | 239.7623 | 239.7623 | 239.7623 | 239.7623 | 239.7623 | 239.7623 | 239.7623 | 239.7623 | 239.7623 | 239.7623 | 239.7623 | 239.7623 | 239.7623 | 239.7623 | 239.7623 | 239.7623 | 239.7623 | 239.7623 | 239.7623 | 239.7623 | 239.7623 | 239.7623 | 239.7623 | 239.7623 | 239.7623 | 239.7623 | 239.7623 | 239.7623 | 239.7623 | 239.7623 | 239.7623 | 239.7623 | 239.7623 | 239.7623 | 239.7623 | 239.7623 | 239.7623 | 239.7623 | 239.7623 | 239.7623 | 239.7623 | 239.7623 | 239.7623 | 239.7623 | 239.7623 | 239.7623 | 239.7623 | 239.7623 | 239.7623 | 239.7623 | 239.7623 | 239.7623 | 239.7623 | 239.7623 | 239.7623 | 239.7623 | 239.7623
Ethylene | Pyrolysis oil H2 steam cracking + CCS + by-product upgrade | General | Process economics | Plant lifetime | World | years | Same as Pyrolysis H2 + by product upgrade BC |  | FALSE |  | 40 | 40 | 40 | 40 | 40 | 40 | 40 | 40 | 40 | 40 | 40 | 40 | 40 | 40 | 40 | 40 | 40 | 40 | 40 | 40 | 40 | 40 | 40 | 40 | 40 | 40 | 40 | 40 | 40 | 40 | 40 | 40 | 40 | 40 | 40 | 40 | 40 | 40 | 40 | 40 | 40 | 40 | 40 | 40 | 40 | 40 | 40 | 40 | 40 | 40 | 40 | 40 | 40 | 40 | 40 | 40 | 40 | 40 | 40 | 40 | 40
Ethylene | Pyrolysis oil H2 steam cracking + CCS + by-product upgrade | Pyrolysis unit | Process economics | CAPEX - new build brownfield | World | USD/t waste polymer | Same as Pyrolysis H2 + by product upgrade BC |  | FALSE |  | 290.1822 | 290.1822 | 290.1822 | 290.1822 | 290.1822 | 290.1822 | 290.1822 | 290.1822 | 290.1822 | 290.1822 | 290.1822 | 290.1822 | 290.1822 | 290.1822 | 290.1822 | 290.1822 | 290.1822 | 290.1822 | 290.1822 | 290.1822 | 290.1822 | 290.1822 | 290.1822 | 290.1822 | 290.1822 | 290.1822 | 290.1822 | 290.1822 | 290.1822 | 290.1822 | 290.1822 | 290.1822 | 290.1822 | 290.1822 | 290.1822 | 290.1822 | 290.1822 | 290.1822 | 290.1822 | 290.1822 | 290.1822 | 290.1822 | 290.1822 | 290.1822 | 290.1822 | 290.1822 | 290.1822 | 290.1822 | 290.1822 | 290.1822 | 290.1822 | 290.1822 | 290.1822 | 290.1822 | 290.1822 | 290.1822 | 290.1822 | 290.1822 | 290.1822 | 290.1822 | 290.1822
Ethylene | Pyrolysis oil H2 steam cracking + CCS + by-product upgrade | Pyrolysis unit | Process economics | CAPEX - new build brownfield | World | USD/t mixed HVC | Same as Pyrolysis H2 + by product upgrade BC |  | FALSE |  | 383.625 | 383.625 | 383.625 | 383.625 | 383.625 | 383.625 | 383.625 | 383.625 | 383.625 | 383.625 | 383.625 | 383.625 | 383.625 | 383.625 | 383.625 | 383.625 | 383.625 | 383.625 | 383.625 | 383.625 | 383.625 | 383.625 | 383.625 | 383.625 | 383.625 | 383.625 | 383.625 | 383.625 | 383.625 | 383.625 | 383.625 | 383.625 | 383.625 | 383.625 | 383.625 | 383.625 | 383.625 | 383.625 | 383.625 | 383.625 | 383.625 | 383.625 | 383.625 | 383.625 | 383.625 | 383.625 | 383.625 | 383.625 | 383.625 | 383.625 | 383.625 | 383.625 | 383.625 | 383.625 | 383.625 | 383.625 | 383.625 | 383.625 | 383.625 | 383.625 | 383.625
Ethylene | Pyrolysis oil H2 steam cracking + CCS + by-product upgrade | Steam cracker | Process economics | CAPEX - new build brownfield | World | USD/t mixed HVC | Same as Pyrolysis H2 + by product upgrade BC |  | FALSE |  | 1255.3158 | 1255.3158 | 1255.3158 | 1255.3158 | 1255.3158 | 1255.3158 | 1255.3158 | 1255.3158 | 1255.3158 | 1255.3158 | 1255.3158 | 1255.3158 | 1255.3158 | 1255.3158 | 1255.3158 | 1255.3158 | 1255.3158 | 1255.3158 | 1255.3158 | 1255.3158 | 1255.3158 | 1255.3158 | 1255.3158 | 1255.3158 | 1255.3158 | 1255.3158 | 1255.3158 | 1255.3158 | 1255.3158 | 1255.3158 | 1255.3158 | 1255.3158 | 1255.3158 | 1255.3158 | 1255.3158 | 1255.3158 | 1255.3158 | 1255.3158 | 1255.3158 | 1255.3158 | 1255.3158 | 1255.3158 | 1255.3158 | 1255.3158 | 1255.3158 | 1255.3158 | 1255.3158 | 1255.3158 | 1255.3158 | 1255.3158 | 1255.3158 | 1255.3158 | 1255.3158 | 1255.3158 | 1255.3158 | 1255.3158 | 1255.3158 | 1255.3158 | 1255.3158 | 1255.3158 | 1255.3158
Ethylene | Pyrolysis oil H2 steam cracking + CCS + by-product upgrade | Hydrotreater | Process economics | CAPEX - new build brownfield | World | USD/t naphtha | Same as Pyrolysis H2 + by product upgrade BC |  | FALSE |  | 39.119 | 39.119 | 39.119 | 39.119 | 39.119 | 39.119 | 39.119 | 39.119 | 39.119 | 39.119 | 39.119 | 39.119 | 39.119 | 39.119 | 39.119 | 39.119 | 39.119 | 39.119 | 39.119 | 39.119 | 39.119 | 39.119 | 39.119 | 39.119 | 39.119 | 39.119 | 39.119 | 39.119 | 39.119 | 39.119 | 39.119 | 39.119 | 39.119 | 39.119 | 39.119 | 39.119 | 39.119 | 39.119 | 39.119 | 39.119 | 39.119 | 39.119 | 39.119 | 39.119 | 39.119 | 39.119 | 39.119 | 39.119 | 39.119 | 39.119 | 39.119 | 39.119 | 39.119 | 39.119 | 39.119 | 39.119 | 39.119 | 39.119 | 39.119 | 39.119 | 39.119
Ethylene | Pyrolysis oil H2 steam cracking + CCS + by-product upgrade | Hydrotreater | Process economics | CAPEX - new build brownfield | World | USD/t mixed HVC | Same as Pyrolysis H2 + by product upgrade BC |  | FALSE |  | 41.3727 | 41.3727 | 41.3727 | 41.3727 | 41.3727 | 41.3727 | 41.3727 | 41.3727 | 41.3727 | 41.3727 | 41.3727 | 41.3727 | 41.3727 | 41.3727 | 41.3727 | 41.3727 | 41.3727 | 41.3727 | 41.3727 | 41.3727 | 41.3727 | 41.3727 | 41.3727 | 41.3727 | 41.3727 | 41.3727 | 41.3727 | 41.3727 | 41.3727 | 41.3727 | 41.3727 | 41.3727 | 41.3727 | 41.3727 | 41.3727 | 41.3727 | 41.3727 | 41.3727 | 41.3727 | 41.3727 | 41.3727 | 41.3727 | 41.3727 | 41.3727 | 41.3727 | 41.3727 | 41.3727 | 41.3727 | 41.3727 | 41.3727 | 41.3727 | 41.3727 | 41.3727 | 41.3727 | 41.3727 | 41.3727 | 41.3727 | 41.3727 | 41.3727 | 41.3727 | 41.3727
Ethylene | Pyrolysis oil H2 steam cracking + CCS + by-product upgrade | Hydrogen burners | Process economics | CAPEX - new build brownfield | World | USD/t mixed HVC | Same as Pyrolysis H2 + by product upgrade BC |  | FALSE |  | 136.5506 | 136.5506 | 136.5506 | 136.5506 | 136.5506 | 136.5506 | 136.5506 | 136.5506 | 136.5506 | 136.5506 | 136.5506 | 136.5506 | 136.5506 | 136.5506 | 136.5506 | 136.5506 | 136.5506 | 136.5506 | 136.5506 | 136.5506 | 136.5506 | 136.5506 | 136.5506 | 136.5506 | 136.5506 | 136.5506 | 136.5506 | 136.5506 | 136.5506 | 136.5506 | 136.5506 | 136.5506 | 136.5506 | 136.5506 | 136.5506 | 136.5506 | 136.5506 | 136.5506 | 136.5506 | 136.5506 | 136.5506 | 136.5506 | 136.5506 | 136.5506 | 136.5506 | 136.5506 | 136.5506 | 136.5506 | 136.5506 | 136.5506 | 136.5506 | 136.5506 | 136.5506 | 136.5506 | 136.5506 | 136.5506 | 136.5506 | 136.5506 | 136.5506 | 136.5506 | 136.5506
Ethylene | Pyrolysis oil H2 steam cracking + CCS + by-product upgrade | NOx abatement unit | Process economics | CAPEX - new build brownfield | World | USD/t mixed HVC | Same as Pyrolysis H2 + by product upgrade BC |  | FALSE |  | 14.4255 | 14.4255 | 14.4255 | 14.4255 | 14.4255 | 14.4255 | 14.4255 | 14.4255 | 14.4255 | 14.4255 | 14.4255 | 14.4255 | 14.4255 | 14.4255 | 14.4255 | 14.4255 | 14.4255 | 14.4255 | 14.4255 | 14.4255 | 14.4255 | 14.4255 | 14.4255 | 14.4255 | 14.4255 | 14.4255 | 14.4255 | 14.4255 | 14.4255 | 14.4255 | 14.4255 | 14.4255 | 14.4255 | 14.4255 | 14.4255 | 14.4255 | 14.4255 | 14.4255 | 14.4255 | 14.4255 | 14.4255 | 14.4255 | 14.4255 | 14.4255 | 14.4255 | 14.4255 | 14.4255 | 14.4255 | 14.4255 | 14.4255 | 14.4255 | 14.4255 | 14.4255 | 14.4255 | 14.4255 | 14.4255 | 14.4255 | 14.4255 | 14.4255 | 14.4255 | 14.4255
Ethylene | Pyrolysis oil H2 steam cracking + CCS + by-product upgrade | POX unit | Process economics | CAPEX - new build brownfield | World | USD/t mixed HVC | Same as Pyrolysis H2 + by product upgrade BC |  | FALSE |  | 318.1976 | 318.1976 | 318.1976 | 318.1976 | 318.1976 | 318.1976 | 318.1976 | 318.1976 | 318.1976 | 318.1976 | 318.1976 | 318.1976 | 318.1976 | 318.1976 | 318.1976 | 318.1976 | 318.1976 | 318.1976 | 318.1976 | 318.1976 | 318.1976 | 318.1976 | 318.1976 | 318.1976 | 318.1976 | 318.1976 | 318.1976 | 318.1976 | 318.1976 | 318.1976 | 318.1976 | 318.1976 | 318.1976 | 318.1976 | 318.1976 | 318.1976 | 318.1976 | 318.1976 | 318.1976 | 318.1976 | 318.1976 | 318.1976 | 318.1976 | 318.1976 | 318.1976 | 318.1976 | 318.1976 | 318.1976 | 318.1976 | 318.1976 | 318.1976 | 318.1976 | 318.1976 | 318.1976 | 318.1976 | 318.1976 | 318.1976 | 318.1976 | 318.1976 | 318.1976 | 318.1976
Ethylene | Pyrolysis oil H2 steam cracking + CCS + by-product upgrade | Methanol synthesis unit | Process economics | CAPEX - new build brownfield | World | USD/t mixed HVC | Same as Pyrolysis H2 + by product upgrade BC |  | FALSE |  | 130.498 | 130.498 | 130.498 | 130.498 | 130.498 | 130.498 | 130.498 | 130.498 | 130.498 | 130.498 | 130.498 | 130.498 | 130.498 | 130.498 | 130.498 | 130.498 | 130.498 | 130.498 | 130.498 | 130.498 | 130.498 | 130.498 | 130.498 | 130.498 | 130.498 | 130.498 | 130.498 | 130.498 | 130.498 | 130.498 | 130.498 | 130.498 | 130.498 | 130.498 | 130.498 | 130.498 | 130.498 | 130.498 | 130.498 | 130.498 | 130.498 | 130.498 | 130.498 | 130.498 | 130.498 | 130.498 | 130.498 | 130.498 | 130.498 | 130.498 | 130.498 | 130.498 | 130.498 | 130.498 | 130.498 | 130.498 | 130.498 | 130.498 | 130.498 | 130.498 | 130.498
Ethylene | Pyrolysis oil H2 steam cracking + CCS + by-product upgrade | MTO unit | Process economics | CAPEX - new build brownfield | World | USD/t mixed HVC | Same as Pyrolysis H2 + by product upgrade BC |  | FALSE |  | 308.887 | 308.887 | 308.887 | 308.887 | 308.887 | 308.887 | 308.887 | 308.887 | 308.887 | 308.887 | 308.887 | 308.887 | 308.887 | 308.887 | 308.887 | 308.887 | 308.887 | 308.887 | 308.887 | 308.887 | 308.887 | 308.887 | 308.887 | 308.887 | 308.887 | 308.887 | 308.887 | 308.887 | 308.887 | 308.887 | 308.887 | 308.887 | 308.887 | 308.887 | 308.887 | 308.887 | 308.887 | 308.887 | 308.887 | 308.887 | 308.887 | 308.887 | 308.887 | 308.887 | 308.887 | 308.887 | 308.887 | 308.887 | 308.887 | 308.887 | 308.887 | 308.887 | 308.887 | 308.887 | 308.887 | 308.887 | 308.887 | 308.887 | 308.887 | 308.887 | 308.887
Ethylene | Pyrolysis oil H2 steam cracking + CCS + by-product upgrade | CCS | Process economics | CAPEX - new build brownfield | World | USD/t mixed HVC | Same as naphtha steam cracking + CCS + by-product upgrade business case |  | FALSE |  | 246.9636 | 246.9636 | 246.9636 | 246.9636 | 246.9636 | 246.9636 | 246.9636 | 246.9636 | 246.9636 | 246.9636 | 246.9636 | 246.9636 | 246.9636 | 246.9636 | 246.9636 | 246.9636 | 246.9636 | 246.9636 | 246.9636 | 246.9636 | 246.9636 | 246.9636 | 246.9636 | 246.9636 | 246.9636 | 246.9636 | 246.9636 | 246.9636 | 246.9636 | 246.9636 | 246.9636 | 246.9636 | 246.9636 | 246.9636 | 246.9636 | 246.9636 | 246.9636 | 246.9636 | 246.9636 | 246.9636 | 246.9636 | 246.9636 | 246.9636 | 246.9636 | 246.9636 | 246.9636 | 246.9636 | 246.9636 | 246.9636 | 246.9636 | 246.9636 | 246.9636 | 246.9636 | 246.9636 | 246.9636 | 246.9636 | 246.9636 | 246.9636 | 246.9636 | 246.9636 | 246.9636
Ethylene | Pyrolysis oil H2 steam cracking + CCS + by-product upgrade | General | Process economics | CAPEX - new build brownfield | World | USD/t mixed HVC |  |  | FALSE |  | 2835.8357 | 2835.8357 | 2835.8357 | 2835.8357 | 2835.8357 | 2835.8357 | 2835.8357 | 2835.8357 | 2835.8357 | 2835.8357 | 2835.8357 | 2835.8357 | 2835.8357 | 2835.8357 | 2835.8357 | 2835.8357 | 2835.8357 | 2835.8357 | 2835.8357 | 2835.8357 | 2835.8357 | 2835.8357 | 2835.8357 | 2835.8357 | 2835.8357 | 2835.8357 | 2835.8357 | 2835.8357 | 2835.8357 | 2835.8357 | 2835.8357 | 2835.8357 | 2835.8357 | 2835.8357 | 2835.8357 | 2835.8357 | 2835.8357 | 2835.8357 | 2835.8357 | 2835.8357 | 2835.8357 | 2835.8357 | 2835.8357 | 2835.8357 | 2835.8357 | 2835.8357 | 2835.8357 | 2835.8357 | 2835.8357 | 2835.8357 | 2835.8357 | 2835.8357 | 2835.8357 | 2835.8357 | 2835.8357 | 2835.8357 | 2835.8357 | 2835.8357 | 2835.8357 | 2835.8357 | 2835.8357
Ethylene | Pyrolysis oil H2 steam cracking + CCS + by-product upgrade | General | Process economics | CAPEX - retrofit | World | USD/t mixed HVC |  |  | FALSE |  | 1580.5199 | 1580.5199 | 1580.5199 | 1580.5199 | 1580.5199 | 1580.5199 | 1580.5199 | 1580.5199 | 1580.5199 | 1580.5199 | 1580.5199 | 1580.5199 | 1580.5199 | 1580.5199 | 1580.5199 | 1580.5199 | 1580.5199 | 1580.5199 | 1580.5199 | 1580.5199 | 1580.5199 | 1580.5199 | 1580.5199 | 1580.5199 | 1580.5199 | 1580.5199 | 1580.5199 | 1580.5199 | 1580.5199 | 1580.5199 | 1580.5199 | 1580.5199 | 1580.5199 | 1580.5199 | 1580.5199 | 1580.5199 | 1580.5199 | 1580.5199 | 1580.5199 | 1580.5199 | 1580.5199 | 1580.5199 | 1580.5199 | 1580.5199 | 1580.5199 | 1580.5199 | 1580.5199 | 1580.5199 | 1580.5199 | 1580.5199 | 1580.5199 | 1580.5199 | 1580.5199 | 1580.5199 | 1580.5199 | 1580.5199 | 1580.5199 | 1580.5199 | 1580.5199 | 1580.5199 | 1580.5199
Ethylene | Pyrolysis oil H2 steam cracking + CCS + by-product upgrade | General | Process economics | O&M as % of CAPEX | World | % | Same as Pyrolysis H2 + by product upgrade BC |  | FALSE |  | 5 | 5 | 5 | 5 | 5 | 5 | 5 | 5 | 5 | 5 | 5 | 5 | 5 | 5 | 5 | 5 | 5 | 5 | 5 | 5 | 5 | 5 | 5 | 5 | 5 | 5 | 5 | 5 | 5 | 5 | 5 | 5 | 5 | 5 | 5 | 5 | 5 | 5 | 5 | 5 | 5 | 5 | 5 | 5 | 5 | 5 | 5 | 5 | 5 | 5 | 5 | 5 | 5 | 5 | 5 | 5 | 5 | 5 | 5 | 5 | 5
Ethylene | Pyrolysis oil H2 steam cracking + CCS + by-product upgrade | General | Process economics | O&M | World | USD/t mixed HVC |  |  | FALSE |  | 141.7918 | 141.7918 | 141.7918 | 141.7918 | 141.7918 | 141.7918 | 141.7918 | 141.7918 | 141.7918 | 141.7918 | 141.7918 | 141.7918 | 141.7918 | 141.7918 | 141.7918 | 141.7918 | 141.7918 | 141.7918 | 141.7918 | 141.7918 | 141.7918 | 141.7918 | 141.7918 | 141.7918 | 141.7918 | 141.7918 | 141.7918 | 141.7918 | 141.7918 | 141.7918 | 141.7918 | 141.7918 | 141.7918 | 141.7918 | 141.7918 | 141.7918 | 141.7918 | 141.7918 | 141.7918 | 141.7918 | 141.7918 | 141.7918 | 141.7918 | 141.7918 | 141.7918 | 141.7918 | 141.7918 | 141.7918 | 141.7918 | 141.7918 | 141.7918 | 141.7918 | 141.7918 | 141.7918 | 141.7918 | 141.7918 | 141.7918 | 141.7918 | 141.7918 | 141.7918 | 141.7918
Ethylene | Pyrolysis oil H2 steam cracking + CCS + by-product upgrade | Pyrolysis unit | Raw material | Waste polymer | World | t/t mixed HVC | Same as Pyrolysis H2 + by product upgrade BC |  | FALSE |  | 1.322 | 1.322 | 1.322 | 1.322 | 1.322 | 1.322 | 1.322 | 1.322 | 1.322 | 1.322 | 1.322 | 1.322 | 1.322 | 1.322 | 1.322 | 1.322 | 1.322 | 1.322 | 1.322 | 1.322 | 1.322 | 1.322 | 1.322 | 1.322 | 1.322 | 1.322 | 1.322 | 1.322 | 1.322 | 1.322 | 1.322 | 1.322 | 1.322 | 1.322 | 1.322 | 1.322 | 1.322 | 1.322 | 1.322 | 1.322 | 1.322 | 1.322 | 1.322 | 1.322 | 1.322 | 1.322 | 1.322 | 1.322 | 1.322 | 1.322 | 1.322 | 1.322 | 1.322 | 1.322 | 1.322 | 1.322 | 1.322 | 1.322 | 1.322 | 1.322 | 1.322
Ethylene | Pyrolysis oil H2 steam cracking + CCS + by-product upgrade | Steam cracker | Raw material | Pyrolysis oil | World | t/t mixed HVC | Same as Pyrolysis H2 + by product upgrade BC |  | FALSE |  | 1.0576 | 1.0576 | 1.0576 | 1.0576 | 1.0576 | 1.0576 | 1.0576 | 1.0576 | 1.0576 | 1.0576 | 1.0576 | 1.0576 | 1.0576 | 1.0576 | 1.0576 | 1.0576 | 1.0576 | 1.0576 | 1.0576 | 1.0576 | 1.0576 | 1.0576 | 1.0576 | 1.0576 | 1.0576 | 1.0576 | 1.0576 | 1.0576 | 1.0576 | 1.0576 | 1.0576 | 1.0576 | 1.0576 | 1.0576 | 1.0576 | 1.0576 | 1.0576 | 1.0576 | 1.0576 | 1.0576 | 1.0576 | 1.0576 | 1.0576 | 1.0576 | 1.0576 | 1.0576 | 1.0576 | 1.0576 | 1.0576 | 1.0576 | 1.0576 | 1.0576 | 1.0576 | 1.0576 | 1.0576 | 1.0576 | 1.0576 | 1.0576 | 1.0576 | 1.0576 | 1.0576
Ethylene | Pyrolysis oil H2 steam cracking + CCS + by-product upgrade | General | Raw material | Oxygen | World | t/t mixed HVC | Same as Pyrolysis H2 + by product upgrade BC |  | FALSE |  | 0.064777 | 0.064777 | 0.064777 | 0.064777 | 0.064777 | 0.064777 | 0.064777 | 0.064777 | 0.064777 | 0.064777 | 0.064777 | 0.064777 | 0.064777 | 0.064777 | 0.064777 | 0.064777 | 0.064777 | 0.064777 | 0.064777 | 0.064777 | 0.064777 | 0.064777 | 0.064777 | 0.064777 | 0.064777 | 0.064777 | 0.064777 | 0.064777 | 0.064777 | 0.064777 | 0.064777 | 0.064777 | 0.064777 | 0.064777 | 0.064777 | 0.064777 | 0.064777 | 0.064777 | 0.064777 | 0.064777 | 0.064777 | 0.064777 | 0.064777 | 0.064777 | 0.064777 | 0.064777 | 0.064777 | 0.064777 | 0.064777 | 0.064777 | 0.064777 | 0.064777 | 0.064777 | 0.064777 | 0.064777 | 0.064777 | 0.064777 | 0.064777 | 0.064777 | 0.064777 | 0.064777
Ethylene | Pyrolysis oil H2 steam cracking + CCS + by-product upgrade | Hydrogen burners | Energy | Hydrogen | World | t/t mixed HVC | Same as Pyrolysis H2 + by product upgrade BC |  | FALSE |  | 0.064737 | 0.064737 | 0.064737 | 0.064737 | 0.064737 | 0.064737 | 0.064737 | 0.064737 | 0.064737 | 0.064737 | 0.064737 | 0.064737 | 0.064737 | 0.064737 | 0.064737 | 0.064737 | 0.064737 | 0.064737 | 0.064737 | 0.064737 | 0.064737 | 0.064737 | 0.064737 | 0.064737 | 0.064737 | 0.064737 | 0.064737 | 0.064737 | 0.064737 | 0.064737 | 0.064737 | 0.064737 | 0.064737 | 0.064737 | 0.064737 | 0.064737 | 0.064737 | 0.064737 | 0.064737 | 0.064737 | 0.064737 | 0.064737 | 0.064737 | 0.064737 | 0.064737 | 0.064737 | 0.064737 | 0.064737 | 0.064737 | 0.064737 | 0.064737 | 0.064737 | 0.064737 | 0.064737 | 0.064737 | 0.064737 | 0.064737 | 0.064737 | 0.064737 | 0.064737 | 0.064737
Ethylene | Pyrolysis oil H2 steam cracking + CCS + by-product upgrade | Pyrolysis unit | Energy | Electricity - Grid PPA | World | GJ/t mixed HVC | Same as Pyrolysis H2 + by product upgrade BC |  | FALSE |  | 0.46538 | 0.46538 | 0.46538 | 0.46538 | 0.46538 | 0.46538 | 0.46538 | 0.46538 | 0.46538 | 0.46538 | 0.46538 | 0.46538 | 0.46538 | 0.46538 | 0.46538 | 0.46538 | 0.46538 | 0.46538 | 0.46538 | 0.46538 | 0.46538 | 0.46538 | 0.46538 | 0.46538 | 0.46538 | 0.46538 | 0.46538 | 0.46538 | 0.46538 | 0.46538 | 0.46538 | 0.46538 | 0.46538 | 0.46538 | 0.46538 | 0.46538 | 0.46538 | 0.46538 | 0.46538 | 0.46538 | 0.46538 | 0.46538 | 0.46538 | 0.46538 | 0.46538 | 0.46538 | 0.46538 | 0.46538 | 0.46538 | 0.46538 | 0.46538 | 0.46538 | 0.46538 | 0.46538 | 0.46538 | 0.46538 | 0.46538 | 0.46538 | 0.46538 | 0.46538 | 0.46538
Ethylene | Pyrolysis oil H2 steam cracking + CCS + by-product upgrade | Steam cracker | Energy | Electricity - Grid PPA | World | GJ/t mixed HVC | Same as Pyrolysis H2 + by product upgrade BC |  | FALSE |  | 1.0253 | 1.0253 | 1.0253 | 1.0253 | 1.0253 | 1.0253 | 1.0253 | 1.0253 | 1.0253 | 1.0253 | 1.0253 | 1.0253 | 1.0253 | 1.0253 | 1.0253 | 1.0253 | 1.0253 | 1.0253 | 1.0253 | 1.0253 | 1.0253 | 1.0253 | 1.0253 | 1.0253 | 1.0253 | 1.0253 | 1.0253 | 1.0253 | 1.0253 | 1.0253 | 1.0253 | 1.0253 | 1.0253 | 1.0253 | 1.0253 | 1.0253 | 1.0253 | 1.0253 | 1.0253 | 1.0253 | 1.0253 | 1.0253 | 1.0253 | 1.0253 | 1.0253 | 1.0253 | 1.0253 | 1.0253 | 1.0253 | 1.0253 | 1.0253 | 1.0253 | 1.0253 | 1.0253 | 1.0253 | 1.0253 | 1.0253 | 1.0253 | 1.0253 | 1.0253 | 1.0253
Ethylene | Pyrolysis oil H2 steam cracking + CCS + by-product upgrade | By-product upgrade | Energy | Electricity - Grid PPA | World | GJ/t mixed HVC | Same as Pyrolysis H2 + by product upgrade BC |  | FALSE |  | 1.5591 | 1.5591 | 1.5591 | 1.5591 | 1.5591 | 1.5591 | 1.5591 | 1.5591 | 1.5591 | 1.5591 | 1.5591 | 1.5591 | 1.5591 | 1.5591 | 1.5591 | 1.5591 | 1.5591 | 1.5591 | 1.5591 | 1.5591 | 1.5591 | 1.5591 | 1.5591 | 1.5591 | 1.5591 | 1.5591 | 1.5591 | 1.5591 | 1.5591 | 1.5591 | 1.5591 | 1.5591 | 1.5591 | 1.5591 | 1.5591 | 1.5591 | 1.5591 | 1.5591 | 1.5591 | 1.5591 | 1.5591 | 1.5591 | 1.5591 | 1.5591 | 1.5591 | 1.5591 | 1.5591 | 1.5591 | 1.5591 | 1.5591 | 1.5591 | 1.5591 | 1.5591 | 1.5591 | 1.5591 | 1.5591 | 1.5591 | 1.5591 | 1.5591 | 1.5591 | 1.5591
Ethylene | Pyrolysis oil H2 steam cracking + CCS + by-product upgrade | CCS | Energy | Electricity - Grid PPA | World | GJ/t mixed HVC | Same as naphtha steam cracking + CCS + by-product upgrade business case |  | FALSE |  | 1.3632 | 1.3632 | 1.3632 | 1.3632 | 1.3632 | 1.3632 | 1.3632 | 1.3632 | 1.3632 | 1.3632 | 1.3632 | 1.3632 | 1.3632 | 1.3632 | 1.3632 | 1.3632 | 1.3632 | 1.3632 | 1.3632 | 1.3632 | 1.3632 | 1.3632 | 1.3632 | 1.3632 | 1.3632 | 1.3632 | 1.3632 | 1.3632 | 1.3632 | 1.3632 | 1.3632 | 1.3632 | 1.3632 | 1.3632 | 1.3632 | 1.3632 | 1.3632 | 1.3632 | 1.3632 | 1.3632 | 1.3632 | 1.3632 | 1.3632 | 1.3632 | 1.3632 | 1.3632 | 1.3632 | 1.3632 | 1.3632 | 1.3632 | 1.3632 | 1.3632 | 1.3632 | 1.3632 | 1.3632 | 1.3632 | 1.3632 | 1.3632 | 1.3632 | 1.3632 | 1.3632
Ethylene | Pyrolysis oil H2 steam cracking + CCS + by-product upgrade | General | Energy | Electricity - Grid PPA | World | GJ/t mixed HVC |  |  | FALSE |  | 4.413 | 4.413 | 4.413 | 4.413 | 4.413 | 4.413 | 4.413 | 4.413 | 4.413 | 4.413 | 4.413 | 4.413 | 4.413 | 4.413 | 4.413 | 4.413 | 4.413 | 4.413 | 4.413 | 4.413 | 4.413 | 4.413 | 4.413 | 4.413 | 4.413 | 4.413 | 4.413 | 4.413 | 4.413 | 4.413 | 4.413 | 4.413 | 4.413 | 4.413 | 4.413 | 4.413 | 4.413 | 4.413 | 4.413 | 4.413 | 4.413 | 4.413 | 4.413 | 4.413 | 4.413 | 4.413 | 4.413 | 4.413 | 4.413 | 4.413 | 4.413 | 4.413 | 4.413 | 4.413 | 4.413 | 4.413 | 4.413 | 4.413 | 4.413 | 4.413 | 4.413
Ethylene | Pyrolysis oil H2 steam cracking + CCS + by-product upgrade | CCS | Emissions | Capture rate | World | % |  |  | FALSE |  | 95 | 95 | 95 | 95 | 95 | 95 | 95 | 95 | 95 | 95 | 95 | 95 | 95 | 95 | 95 | 95 | 95 | 95 | 95 | 95 | 95 | 95 | 95 | 95 | 95 | 95 | 95 | 95 | 95 | 95 | 95 | 95 | 95 | 95 | 95 | 95 | 95 | 95 | 95 | 95 | 95 | 95 | 95 | 95 | 95 | 95 | 95 | 95 | 95 | 95 | 95 | 95 | 95 | 95 | 95 | 95 | 95 | 95 | 95 | 95 | 95
Ethylene | Pyrolysis oil electric steam cracking + by-product upgrade | General | Process economics | Assumed plant capacity | World | t ethylene/day | Same as pyrolysis oil steam cracking business case |  | TRUE | TRUE | 239.7623 | 239.7623 | 239.7623 | 239.7623 | 239.7623 | 239.7623 | 239.7623 | 239.7623 | 239.7623 | 239.7623 | 239.7623 | 239.7623 | 239.7623 | 239.7623 | 239.7623 | 239.7623 | 239.7623 | 239.7623 | 239.7623 | 239.7623 | 239.7623 | 239.7623 | 239.7623 | 239.7623 | 239.7623 | 239.7623 | 239.7623 | 239.7623 | 239.7623 | 239.7623 | 239.7623 | 239.7623 | 239.7623 | 239.7623 | 239.7623 | 239.7623 | 239.7623 | 239.7623 | 239.7623 | 239.7623 | 239.7623 | 239.7623 | 239.7623 | 239.7623 | 239.7623 | 239.7623 | 239.7623 | 239.7623 | 239.7623 | 239.7623 | 239.7623 | 239.7623 | 239.7623 | 239.7623 | 239.7623 | 239.7623 | 239.7623 | 239.7623 | 239.7623 | 239.7623 | 239.7623
Ethylene | Pyrolysis oil electric steam cracking + by-product upgrade | General | Process economics | Plant lifetime | World | years | Same as pyrolysis oil steam cracking business case |  | TRUE | TRUE | 40 | 40 | 40 | 40 | 40 | 40 | 40 | 40 | 40 | 40 | 40 | 40 | 40 | 40 | 40 | 40 | 40 | 40 | 40 | 40 | 40 | 40 | 40 | 40 | 40 | 40 | 40 | 40 | 40 | 40 | 40 | 40 | 40 | 40 | 40 | 40 | 40 | 40 | 40 | 40 | 40 | 40 | 40 | 40 | 40 | 40 | 40 | 40 | 40 | 40 | 40 | 40 | 40 | 40 | 40 | 40 | 40 | 40 | 40 | 40 | 40
Ethylene | Pyrolysis oil electric steam cracking + by-product upgrade | Pyrolysis unit | Process economics | CAPEX - new build brownfield | World | USD/t waste polymer | Same as pyrolysis oil steam cracking business case |  | FALSE | FALSE | 290.1822 | 290.1822 | 290.1822 | 290.1822 | 290.1822 | 290.1822 | 290.1822 | 290.1822 | 290.1822 | 290.1822 | 290.1822 | 290.1822 | 290.1822 | 290.1822 | 290.1822 | 290.1822 | 290.1822 | 290.1822 | 290.1822 | 290.1822 | 290.1822 | 290.1822 | 290.1822 | 290.1822 | 290.1822 | 290.1822 | 290.1822 | 290.1822 | 290.1822 | 290.1822 | 290.1822 | 290.1822 | 290.1822 | 290.1822 | 290.1822 | 290.1822 | 290.1822 | 290.1822 | 290.1822 | 290.1822 | 290.1822 | 290.1822 | 290.1822 | 290.1822 | 290.1822 | 290.1822 | 290.1822 | 290.1822 | 290.1822 | 290.1822 | 290.1822 | 290.1822 | 290.1822 | 290.1822 | 290.1822 | 290.1822 | 290.1822 | 290.1822 | 290.1822 | 290.1822 | 290.1822
Ethylene | Pyrolysis oil electric steam cracking + by-product upgrade | Pyrolysis unit | Process economics | CAPEX - new build brownfield | World | USD/t mixed HVC |  |  | FALSE |  | 383.625 | 383.625 | 383.625 | 383.625 | 383.625 | 383.625 | 383.625 | 383.625 | 383.625 | 383.625 | 383.625 | 383.625 | 383.625 | 383.625 | 383.625 | 383.625 | 383.625 | 383.625 | 383.625 | 383.625 | 383.625 | 383.625 | 383.625 | 383.625 | 383.625 | 383.625 | 383.625 | 383.625 | 383.625 | 383.625 | 383.625 | 383.625 | 383.625 | 383.625 | 383.625 | 383.625 | 383.625 | 383.625 | 383.625 | 383.625 | 383.625 | 383.625 | 383.625 | 383.625 | 383.625 | 383.625 | 383.625 | 383.625 | 383.625 | 383.625 | 383.625 | 383.625 | 383.625 | 383.625 | 383.625 | 383.625 | 383.625 | 383.625 | 383.625 | 383.625 | 383.625
Ethylene | Pyrolysis oil electric steam cracking + by-product upgrade | Electric steam cracker | Process economics | CAPEX - new build brownfield | World | USD/t mixed HVC | Same as naphtha electric steam cracking business case |  | TRUE | FALSE | 1255.5628 | 1255.5628 | 1255.5628 | 1255.5628 | 1255.5628 | 1255.5628 | 1255.5628 | 1255.5628 | 1255.5628 | 1255.5628 | 1255.5628 | 1255.5628 | 1255.5628 | 1255.5628 | 1255.5628 | 1255.5628 | 1255.5628 | 1255.5628 | 1255.5628 | 1255.5628 | 1255.5628 | 1255.5628 | 1255.5628 | 1255.5628 | 1255.5628 | 1255.5628 | 1255.5628 | 1255.5628 | 1255.5628 | 1255.5628 | 1255.5628 | 1255.5628 | 1255.5628 | 1255.5628 | 1255.5628 | 1255.5628 | 1255.5628 | 1255.5628 | 1255.5628 | 1255.5628 | 1255.5628 | 1255.5628 | 1255.5628 | 1255.5628 | 1255.5628 | 1255.5628 | 1255.5628 | 1255.5628 | 1255.5628 | 1255.5628 | 1255.5628 | 1255.5628 | 1255.5628 | 1255.5628 | 1255.5628 | 1255.5628 | 1255.5628 | 1255.5628 | 1255.5628 | 1255.5628 | 1255.5628
Ethylene | Pyrolysis oil electric steam cracking + by-product upgrade | Electric steam cracker | Process economics | CAPEX - retrofit | World | USD/t mixed HVC | Assumed 70% of a new electric cracker | Estimate based on expert interviews | TRUE |  | 878.8939 | 878.8939 | 878.8939 | 878.8939 | 878.8939 | 878.8939 | 878.8939 | 878.8939 | 878.8939 | 878.8939 | 878.8939 | 878.8939 | 878.8939 | 878.8939 | 878.8939 | 878.8939 | 878.8939 | 878.8939 | 878.8939 | 878.8939 | 878.8939 | 878.8939 | 878.8939 | 878.8939 | 878.8939 | 878.8939 | 878.8939 | 878.8939 | 878.8939 | 878.8939 | 878.8939 | 878.8939 | 878.8939 | 878.8939 | 878.8939 | 878.8939 | 878.8939 | 878.8939 | 878.8939 | 878.8939 | 878.8939 | 878.8939 | 878.8939 | 878.8939 | 878.8939 | 878.8939 | 878.8939 | 878.8939 | 878.8939 | 878.8939 | 878.8939 | 878.8939 | 878.8939 | 878.8939 | 878.8939 | 878.8939 | 878.8939 | 878.8939 | 878.8939 | 878.8939 | 878.8939
Ethylene | Pyrolysis oil electric steam cracking + by-product upgrade | Hydrotreater | Process economics | CAPEX - new build brownfield | World | USD/t naphtha | Same as pyrolysis oil steam cracking business case |  | FALSE | FALSE | 39.119 | 39.119 | 39.119 | 39.119 | 39.119 | 39.119 | 39.119 | 39.119 | 39.119 | 39.119 | 39.119 | 39.119 | 39.119 | 39.119 | 39.119 | 39.119 | 39.119 | 39.119 | 39.119 | 39.119 | 39.119 | 39.119 | 39.119 | 39.119 | 39.119 | 39.119 | 39.119 | 39.119 | 39.119 | 39.119 | 39.119 | 39.119 | 39.119 | 39.119 | 39.119 | 39.119 | 39.119 | 39.119 | 39.119 | 39.119 | 39.119 | 39.119 | 39.119 | 39.119 | 39.119 | 39.119 | 39.119 | 39.119 | 39.119 | 39.119 | 39.119 | 39.119 | 39.119 | 39.119 | 39.119 | 39.119 | 39.119 | 39.119 | 39.119 | 39.119 | 39.119
Ethylene | Pyrolysis oil electric steam cracking + by-product upgrade | Hydrotreater | Process economics | CAPEX - new build brownfield | World | USD/t mixed HVC |  |  | TRUE |  | 41.3727 | 41.3727 | 41.3727 | 41.3727 | 41.3727 | 41.3727 | 41.3727 | 41.3727 | 41.3727 | 41.3727 | 41.3727 | 41.3727 | 41.3727 | 41.3727 | 41.3727 | 41.3727 | 41.3727 | 41.3727 | 41.3727 | 41.3727 | 41.3727 | 41.3727 | 41.3727 | 41.3727 | 41.3727 | 41.3727 | 41.3727 | 41.3727 | 41.3727 | 41.3727 | 41.3727 | 41.3727 | 41.3727 | 41.3727 | 41.3727 | 41.3727 | 41.3727 | 41.3727 | 41.3727 | 41.3727 | 41.3727 | 41.3727 | 41.3727 | 41.3727 | 41.3727 | 41.3727 | 41.3727 | 41.3727 | 41.3727 | 41.3727 | 41.3727 | 41.3727 | 41.3727 | 41.3727 | 41.3727 | 41.3727 | 41.3727 | 41.3727 | 41.3727 | 41.3727 | 41.3727
Ethylene | Pyrolysis oil electric steam cracking + by-product upgrade | POX unit | Process economics | CAPEX - new build brownfield | World | USD/t mixed HVC | Same as naphtha steam cracking + by-product business case |  | TRUE | FALSE | 318.1984 | 318.1984 | 318.1984 | 318.1984 | 318.1984 | 318.1984 | 318.1984 | 318.1984 | 318.1984 | 318.1984 | 318.1984 | 318.1984 | 318.1984 | 318.1984 | 318.1984 | 318.1984 | 318.1984 | 318.1984 | 318.1984 | 318.1984 | 318.1984 | 318.1984 | 318.1984 | 318.1984 | 318.1984 | 318.1984 | 318.1984 | 318.1984 | 318.1984 | 318.1984 | 318.1984 | 318.1984 | 318.1984 | 318.1984 | 318.1984 | 318.1984 | 318.1984 | 318.1984 | 318.1984 | 318.1984 | 318.1984 | 318.1984 | 318.1984 | 318.1984 | 318.1984 | 318.1984 | 318.1984 | 318.1984 | 318.1984 | 318.1984 | 318.1984 | 318.1984 | 318.1984 | 318.1984 | 318.1984 | 318.1984 | 318.1984 | 318.1984 | 318.1984 | 318.1984 | 318.1984
Ethylene | Pyrolysis oil electric steam cracking + by-product upgrade | Methanol synthesis unit | Process economics | CAPEX - new build brownfield | World | USD/t mixed HVC | Same as naphtha steam cracking + by-product business case |  | TRUE | FALSE | 130.498 | 130.498 | 130.498 | 130.498 | 130.498 | 130.498 | 130.498 | 130.498 | 130.498 | 130.498 | 130.498 | 130.498 | 130.498 | 130.498 | 130.498 | 130.498 | 130.498 | 130.498 | 130.498 | 130.498 | 130.498 | 130.498 | 130.498 | 130.498 | 130.498 | 130.498 | 130.498 | 130.498 | 130.498 | 130.498 | 130.498 | 130.498 | 130.498 | 130.498 | 130.498 | 130.498 | 130.498 | 130.498 | 130.498 | 130.498 | 130.498 | 130.498 | 130.498 | 130.498 | 130.498 | 130.498 | 130.498 | 130.498 | 130.498 | 130.498 | 130.498 | 130.498 | 130.498 | 130.498 | 130.498 | 130.498 | 130.498 | 130.498 | 130.498 | 130.498 | 130.498
Ethylene | Pyrolysis oil electric steam cracking + by-product upgrade | MTO unit | Process economics | CAPEX - new build brownfield | World | USD/t mixed HVC | Same as naphtha steam cracking + by-product business case |  | TRUE | FALSE | 308.8866 | 308.8866 | 308.8866 | 308.8866 | 308.8866 | 308.8866 | 308.8866 | 308.8866 | 308.8866 | 308.8866 | 308.8866 | 308.8866 | 308.8866 | 308.8866 | 308.8866 | 308.8866 | 308.8866 | 308.8866 | 308.8866 | 308.8866 | 308.8866 | 308.8866 | 308.8866 | 308.8866 | 308.8866 | 308.8866 | 308.8866 | 308.8866 | 308.8866 | 308.8866 | 308.8866 | 308.8866 | 308.8866 | 308.8866 | 308.8866 | 308.8866 | 308.8866 | 308.8866 | 308.8866 | 308.8866 | 308.8866 | 308.8866 | 308.8866 | 308.8866 | 308.8866 | 308.8866 | 308.8866 | 308.8866 | 308.8866 | 308.8866 | 308.8866 | 308.8866 | 308.8866 | 308.8866 | 308.8866 | 308.8866 | 308.8866 | 308.8866 | 308.8866 | 308.8866 | 308.8866
Ethylene | Pyrolysis oil electric steam cracking + by-product upgrade | General | Process economics | CAPEX - new build brownfield | World | USD/t mixed HVC | Equal to the CAPEX of a pyrolysis unit, electric steam cracker, hydrotreater, steam reformer for cracking by-products, methanol synthesis unit and an MTO unit (synthesis of ethylene from methanol). |  | FALSE | FALSE | 2438.1434 | 2438.1434 | 2438.1434 | 2438.1434 | 2438.1434 | 2438.1434 | 2438.1434 | 2438.1434 | 2438.1434 | 2438.1434 | 2438.1434 | 2438.1434 | 2438.1434 | 2438.1434 | 2438.1434 | 2438.1434 | 2438.1434 | 2438.1434 | 2438.1434 | 2438.1434 | 2438.1434 | 2438.1434 | 2438.1434 | 2438.1434 | 2438.1434 | 2438.1434 | 2438.1434 | 2438.1434 | 2438.1434 | 2438.1434 | 2438.1434 | 2438.1434 | 2438.1434 | 2438.1434 | 2438.1434 | 2438.1434 | 2438.1434 | 2438.1434 | 2438.1434 | 2438.1434 | 2438.1434 | 2438.1434 | 2438.1434 | 2438.1434 | 2438.1434 | 2438.1434 | 2438.1434 | 2438.1434 | 2438.1434 | 2438.1434 | 2438.1434 | 2438.1434 | 2438.1434 | 2438.1434 | 2438.1434 | 2438.1434 | 2438.1434 | 2438.1434 | 2438.1434 | 2438.1434 | 2438.1434
Ethylene | Pyrolysis oil electric steam cracking + by-product upgrade | General | Process economics | CAPEX - new build brownfield | World | USD/t mixed HVC | Same as above but with no pyrolysis unit included |  | TRUE |  | 2054.5185 | 2054.5185 | 2054.5185 | 2054.5185 | 2054.5185 | 2054.5185 | 2054.5185 | 2054.5185 | 2054.5185 | 2054.5185 | 2054.5185 | 2054.5185 | 2054.5185 | 2054.5185 | 2054.5185 | 2054.5185 | 2054.5185 | 2054.5185 | 2054.5185 | 2054.5185 | 2054.5185 | 2054.5185 | 2054.5185 | 2054.5185 | 2054.5185 | 2054.5185 | 2054.5185 | 2054.5185 | 2054.5185 | 2054.5185 | 2054.5185 | 2054.5185 | 2054.5185 | 2054.5185 | 2054.5185 | 2054.5185 | 2054.5185 | 2054.5185 | 2054.5185 | 2054.5185 | 2054.5185 | 2054.5185 | 2054.5185 | 2054.5185 | 2054.5185 | 2054.5185 | 2054.5185 | 2054.5185 | 2054.5185 | 2054.5185 | 2054.5185 | 2054.5185 | 2054.5185 | 2054.5185 | 2054.5185 | 2054.5185 | 2054.5185 | 2054.5185 | 2054.5185 | 2054.5185 | 2054.5185
Ethylene | Pyrolysis oil electric steam cracking + by-product upgrade | General | Process economics | CAPEX - retrofit | World | USD/t mixed HVC | Equal to the costs of the added installations (pyrolysis unit, hydrotreater, steam reformer for cracking by products, methanol synthesis unit and MTO unit). |  | FALSE | FALSE | 1182.5807 | 1182.5807 | 1182.5807 | 1182.5807 | 1182.5807 | 1182.5807 | 1182.5807 | 1182.5807 | 1182.5807 | 1182.5807 | 1182.5807 | 1182.5807 | 1182.5807 | 1182.5807 | 1182.5807 | 1182.5807 | 1182.5807 | 1182.5807 | 1182.5807 | 1182.5807 | 1182.5807 | 1182.5807 | 1182.5807 | 1182.5807 | 1182.5807 | 1182.5807 | 1182.5807 | 1182.5807 | 1182.5807 | 1182.5807 | 1182.5807 | 1182.5807 | 1182.5807 | 1182.5807 | 1182.5807 | 1182.5807 | 1182.5807 | 1182.5807 | 1182.5807 | 1182.5807 | 1182.5807 | 1182.5807 | 1182.5807 | 1182.5807 | 1182.5807 | 1182.5807 | 1182.5807 | 1182.5807 | 1182.5807 | 1182.5807 | 1182.5807 | 1182.5807 | 1182.5807 | 1182.5807 | 1182.5807 | 1182.5807 | 1182.5807 | 1182.5807 | 1182.5807 | 1182.5807 | 1182.5807
Ethylene | Pyrolysis oil electric steam cracking + by-product upgrade | General | Process economics | CAPEX - retrofit | World | USD/t mixed HVC | Same as above but with no pyrolysis unit included |  | TRUE |  | 798.9557 | 798.9557 | 798.9557 | 798.9557 | 798.9557 | 798.9557 | 798.9557 | 798.9557 | 798.9557 | 798.9557 | 798.9557 | 798.9557 | 798.9557 | 798.9557 | 798.9557 | 798.9557 | 798.9557 | 798.9557 | 798.9557 | 798.9557 | 798.9557 | 798.9557 | 798.9557 | 798.9557 | 798.9557 | 798.9557 | 798.9557 | 798.9557 | 798.9557 | 798.9557 | 798.9557 | 798.9557 | 798.9557 | 798.9557 | 798.9557 | 798.9557 | 798.9557 | 798.9557 | 798.9557 | 798.9557 | 798.9557 | 798.9557 | 798.9557 | 798.9557 | 798.9557 | 798.9557 | 798.9557 | 798.9557 | 798.9557 | 798.9557 | 798.9557 | 798.9557 | 798.9557 | 798.9557 | 798.9557 | 798.9557 | 798.9557 | 798.9557 | 798.9557 | 798.9557 | 798.9557
Ethylene | Pyrolysis oil electric steam cracking + by-product upgrade | General | Process economics | O&M as % of CAPEX | World | % | Same as all other non-CCS business cases |  | FALSE | TRUE | 5 | 5 | 5 | 5 | 5 | 5 | 5 | 5 | 5 | 5 | 5 | 5 | 5 | 5 | 5 | 5 | 5 | 5 | 5 | 5 | 5 | 5 | 5 | 5 | 5 | 5 | 5 | 5 | 5 | 5 | 5 | 5 | 5 | 5 | 5 | 5 | 5 | 5 | 5 | 5 | 5 | 5 | 5 | 5 | 5 | 5 | 5 | 5 | 5 | 5 | 5 | 5 | 5 | 5 | 5 | 5 | 5 | 5 | 5 | 5 | 5
Ethylene | Pyrolysis oil electric steam cracking + by-product upgrade | General | Process economics | O&M | World | USD/t mixed HVC | CAPEX multiplied by % of which is O&M. |  | FALSE | FALSE | 121.9072 | 121.9072 | 121.9072 | 121.9072 | 121.9072 | 121.9072 | 121.9072 | 121.9072 | 121.9072 | 121.9072 | 121.9072 | 121.9072 | 121.9072 | 121.9072 | 121.9072 | 121.9072 | 121.9072 | 121.9072 | 121.9072 | 121.9072 | 121.9072 | 121.9072 | 121.9072 | 121.9072 | 121.9072 | 121.9072 | 121.9072 | 121.9072 | 121.9072 | 121.9072 | 121.9072 | 121.9072 | 121.9072 | 121.9072 | 121.9072 | 121.9072 | 121.9072 | 121.9072 | 121.9072 | 121.9072 | 121.9072 | 121.9072 | 121.9072 | 121.9072 | 121.9072 | 121.9072 | 121.9072 | 121.9072 | 121.9072 | 121.9072 | 121.9072 | 121.9072 | 121.9072 | 121.9072 | 121.9072 | 121.9072 | 121.9072 | 121.9072 | 121.9072 | 121.9072 | 121.9072
Ethylene | Pyrolysis oil electric steam cracking + by-product upgrade | General | Process economics | O&M | World | USD/t mixed HVC | Same as above but with no pyrolysis unit included |  | TRUE |  | 102.7259 | 102.7259 | 102.7259 | 102.7259 | 102.7259 | 102.7259 | 102.7259 | 102.7259 | 102.7259 | 102.7259 | 102.7259 | 102.7259 | 102.7259 | 102.7259 | 102.7259 | 102.7259 | 102.7259 | 102.7259 | 102.7259 | 102.7259 | 102.7259 | 102.7259 | 102.7259 | 102.7259 | 102.7259 | 102.7259 | 102.7259 | 102.7259 | 102.7259 | 102.7259 | 102.7259 | 102.7259 | 102.7259 | 102.7259 | 102.7259 | 102.7259 | 102.7259 | 102.7259 | 102.7259 | 102.7259 | 102.7259 | 102.7259 | 102.7259 | 102.7259 | 102.7259 | 102.7259 | 102.7259 | 102.7259 | 102.7259 | 102.7259 | 102.7259 | 102.7259 | 102.7259 | 102.7259 | 102.7259 | 102.7259 | 102.7259 | 102.7259 | 102.7259 | 102.7259 | 102.7259
Ethylene | Pyrolysis oil electric steam cracking + by-product upgrade | Pyrolysis unit | Raw material | Waste polymer | World | t/t mixed HVC | Same as pyrolysis oil steam cracking business case |  | FALSE | FALSE | 1.322 | 1.322 | 1.322 | 1.322 | 1.322 | 1.322 | 1.322 | 1.322 | 1.322 | 1.322 | 1.322 | 1.322 | 1.322 | 1.322 | 1.322 | 1.322 | 1.322 | 1.322 | 1.322 | 1.322 | 1.322 | 1.322 | 1.322 | 1.322 | 1.322 | 1.322 | 1.322 | 1.322 | 1.322 | 1.322 | 1.322 | 1.322 | 1.322 | 1.322 | 1.322 | 1.322 | 1.322 | 1.322 | 1.322 | 1.322 | 1.322 | 1.322 | 1.322 | 1.322 | 1.322 | 1.322 | 1.322 | 1.322 | 1.322 | 1.322 | 1.322 | 1.322 | 1.322 | 1.322 | 1.322 | 1.322 | 1.322 | 1.322 | 1.322 | 1.322 | 1.322
Ethylene | Pyrolysis oil electric steam cracking + by-product upgrade | Electric steam cracker | Raw material | Pyrolysis oil | World | t/t mixed HVC | Same as pyrolysis oil steam cracking business case |  | TRUE | FALSE | 1.0576 | 1.0576 | 1.0576 | 1.0576 | 1.0576 | 1.0576 | 1.0576 | 1.0576 | 1.0576 | 1.0576 | 1.0576 | 1.0576 | 1.0576 | 1.0576 | 1.0576 | 1.0576 | 1.0576 | 1.0576 | 1.0576 | 1.0576 | 1.0576 | 1.0576 | 1.0576 | 1.0576 | 1.0576 | 1.0576 | 1.0576 | 1.0576 | 1.0576 | 1.0576 | 1.0576 | 1.0576 | 1.0576 | 1.0576 | 1.0576 | 1.0576 | 1.0576 | 1.0576 | 1.0576 | 1.0576 | 1.0576 | 1.0576 | 1.0576 | 1.0576 | 1.0576 | 1.0576 | 1.0576 | 1.0576 | 1.0576 | 1.0576 | 1.0576 | 1.0576 | 1.0576 | 1.0576 | 1.0576 | 1.0576 | 1.0576 | 1.0576 | 1.0576 | 1.0576 | 1.0576
Ethylene | Pyrolysis oil electric steam cracking + by-product upgrade | General | Raw material | Oxygen | World | t/t mixed HVC | Same as naphtha steam cracking + by-product upgrade business case |  | TRUE | FALSE | 0.064777 | 0.064777 | 0.064777 | 0.064777 | 0.064777 | 0.064777 | 0.064777 | 0.064777 | 0.064777 | 0.064777 | 0.064777 | 0.064777 | 0.064777 | 0.064777 | 0.064777 | 0.064777 | 0.064777 | 0.064777 | 0.064777 | 0.064777 | 0.064777 | 0.064777 | 0.064777 | 0.064777 | 0.064777 | 0.064777 | 0.064777 | 0.064777 | 0.064777 | 0.064777 | 0.064777 | 0.064777 | 0.064777 | 0.064777 | 0.064777 | 0.064777 | 0.064777 | 0.064777 | 0.064777 | 0.064777 | 0.064777 | 0.064777 | 0.064777 | 0.064777 | 0.064777 | 0.064777 | 0.064777 | 0.064777 | 0.064777 | 0.064777 | 0.064777 | 0.064777 | 0.064777 | 0.064777 | 0.064777 | 0.064777 | 0.064777 | 0.064777 | 0.064777 | 0.064777 | 0.064777
Ethylene | Pyrolysis oil electric steam cracking + by-product upgrade | Pyrolysis unit | Energy | Electricity - Grid PPA | World | GJ/t mixed HVC | Same as pyrolysis oil steam cracking business case |  | FALSE | FALSE | 0.46538 | 0.46538 | 0.46538 | 0.46538 | 0.46538 | 0.46538 | 0.46538 | 0.46538 | 0.46538 | 0.46538 | 0.46538 | 0.46538 | 0.46538 | 0.46538 | 0.46538 | 0.46538 | 0.46538 | 0.46538 | 0.46538 | 0.46538 | 0.46538 | 0.46538 | 0.46538 | 0.46538 | 0.46538 | 0.46538 | 0.46538 | 0.46538 | 0.46538 | 0.46538 | 0.46538 | 0.46538 | 0.46538 | 0.46538 | 0.46538 | 0.46538 | 0.46538 | 0.46538 | 0.46538 | 0.46538 | 0.46538 | 0.46538 | 0.46538 | 0.46538 | 0.46538 | 0.46538 | 0.46538 | 0.46538 | 0.46538 | 0.46538 | 0.46538 | 0.46538 | 0.46538 | 0.46538 | 0.46538 | 0.46538 | 0.46538 | 0.46538 | 0.46538 | 0.46538 | 0.46538
Ethylene | Pyrolysis oil electric steam cracking + by-product upgrade | Electric steam cracker | Energy | Electricity - Grid PPA | World | GJ/t mixed HVC | Same as naphtha electric steam cracking business case |  | FALSE | FALSE | 8.1201 | 8.1201 | 8.1201 | 8.1201 | 8.1201 | 8.1201 | 8.1201 | 8.1201 | 8.1201 | 8.1201 | 8.1201 | 8.1201 | 8.1201 | 8.1201 | 8.1201 | 8.1201 | 8.1201 | 8.1201 | 8.1201 | 8.1201 | 8.1201 | 8.1201 | 8.1201 | 8.1201 | 8.1201 | 8.1201 | 8.1201 | 8.1201 | 8.1201 | 8.1201 | 8.1201 | 8.1201 | 8.1201 | 8.1201 | 8.1201 | 8.1201 | 8.1201 | 8.1201 | 8.1201 | 8.1201 | 8.1201 | 8.1201 | 8.1201 | 8.1201 | 8.1201 | 8.1201 | 8.1201 | 8.1201 | 8.1201 | 8.1201 | 8.1201 | 8.1201 | 8.1201 | 8.1201 | 8.1201 | 8.1201 | 8.1201 | 8.1201 | 8.1201 | 8.1201 | 8.1201
Ethylene | Pyrolysis oil electric steam cracking + by-product upgrade | By-product upgrade | Energy | Electricity - Grid PPA | World | GJ/t mixed HVC | Same as naphtha steam cracking + by-product upgrade business case |  | FALSE | FALSE | 1.5591 | 1.5591 | 1.5591 | 1.5591 | 1.5591 | 1.5591 | 1.5591 | 1.5591 | 1.5591 | 1.5591 | 1.5591 | 1.5591 | 1.5591 | 1.5591 | 1.5591 | 1.5591 | 1.5591 | 1.5591 | 1.5591 | 1.5591 | 1.5591 | 1.5591 | 1.5591 | 1.5591 | 1.5591 | 1.5591 | 1.5591 | 1.5591 | 1.5591 | 1.5591 | 1.5591 | 1.5591 | 1.5591 | 1.5591 | 1.5591 | 1.5591 | 1.5591 | 1.5591 | 1.5591 | 1.5591 | 1.5591 | 1.5591 | 1.5591 | 1.5591 | 1.5591 | 1.5591 | 1.5591 | 1.5591 | 1.5591 | 1.5591 | 1.5591 | 1.5591 | 1.5591 | 1.5591 | 1.5591 | 1.5591 | 1.5591 | 1.5591 | 1.5591 | 1.5591 | 1.5591
Ethylene | Pyrolysis oil electric steam cracking + by-product upgrade | General | Energy | Electricity - Grid PPA | World | GJ/t mixed HVC |  |  | FALSE | FALSE | 10.1446 | 10.1446 | 10.1446 | 10.1446 | 10.1446 | 10.1446 | 10.1446 | 10.1446 | 10.1446 | 10.1446 | 10.1446 | 10.1446 | 10.1446 | 10.1446 | 10.1446 | 10.1446 | 10.1446 | 10.1446 | 10.1446 | 10.1446 | 10.1446 | 10.1446 | 10.1446 | 10.1446 | 10.1446 | 10.1446 | 10.1446 | 10.1446 | 10.1446 | 10.1446 | 10.1446 | 10.1446 | 10.1446 | 10.1446 | 10.1446 | 10.1446 | 10.1446 | 10.1446 | 10.1446 | 10.1446 | 10.1446 | 10.1446 | 10.1446 | 10.1446 | 10.1446 | 10.1446 | 10.1446 | 10.1446 | 10.1446 | 10.1446 | 10.1446 | 10.1446 | 10.1446 | 10.1446 | 10.1446 | 10.1446 | 10.1446 | 10.1446 | 10.1446 | 10.1446 | 10.1446
Ethylene | Pyrolysis oil electric steam cracking + by-product upgrade | General | Energy | Electricity - Grid PPA | World | GJ/t mixed HVC | Same as above but with no pyrolysis unit included |  | TRUE |  | 9.6792 | 9.6792 | 9.6792 | 9.6792 | 9.6792 | 9.6792 | 9.6792 | 9.6792 | 9.6792 | 9.6792 | 9.6792 | 9.6792 | 9.6792 | 9.6792 | 9.6792 | 9.6792 | 9.6792 | 9.6792 | 9.6792 | 9.6792 | 9.6792 | 9.6792 | 9.6792 | 9.6792 | 9.6792 | 9.6792 | 9.6792 | 9.6792 | 9.6792 | 9.6792 | 9.6792 | 9.6792 | 9.6792 | 9.6792 | 9.6792 | 9.6792 | 9.6792 | 9.6792 | 9.6792 | 9.6792 | 9.6792 | 9.6792 | 9.6792 | 9.6792 | 9.6792 | 9.6792 | 9.6792 | 9.6792 | 9.6792 | 9.6792 | 9.6792 | 9.6792 | 9.6792 | 9.6792 | 9.6792 | 9.6792 | 9.6792 | 9.6792 | 9.6792 | 9.6792 | 9.6792
Ethylene | Pyrolysis oil electric steam cracking + by-product upgrade | By-product upgrade | Raw material | Hydrogen | World | t/t mixed HVC |  |  | TRUE |  | 0.01919 | 0.01919 | 0.01919 | 0.01919 | 0.01919 | 0.01919 | 0.01919 | 0.01919 | 0.01919 | 0.01919 | 0.01919 | 0.01919 | 0.01919 | 0.01919 | 0.01919 | 0.01919 | 0.01919 | 0.01919 | 0.01919 | 0.01919 | 0.01919 | 0.01919 | 0.01919 | 0.01919 | 0.01919 | 0.01919 | 0.01919 | 0.01919 | 0.01919 | 0.01919 | 0.01919 | 0.01919 | 0.01919 | 0.01919 | 0.01919 | 0.01919 | 0.01919 | 0.01919 | 0.01919 | 0.01919 | 0.01919 | 0.01919 | 0.01919 | 0.01919 | 0.01919 | 0.01919 | 0.01919 | 0.01919 | 0.01919 | 0.01919 | 0.01919 | 0.01919 | 0.01919 | 0.01919 | 0.01919 | 0.01919 | 0.01919 | 0.01919 | 0.01919 | 0.01919 | 0.01919
Ethylene | Bio-oils electric steam cracking + by-product upgrade | General | Process economics | Assumed plant capacity | World | t ethylene/day |  |  | TRUE |  | 3150.6849 | 3150.6849 | 3150.6849 | 3150.6849 | 3150.6849 | 3150.6849 | 3150.6849 | 3150.6849 | 3150.6849 | 3150.6849 | 3150.6849 | 3150.6849 | 3150.6849 | 3150.6849 | 3150.6849 | 3150.6849 | 3150.6849 | 3150.6849 | 3150.6849 | 3150.6849 | 3150.6849 | 3150.6849 | 3150.6849 | 3150.6849 | 3150.6849 | 3150.6849 | 3150.6849 | 3150.6849 | 3150.6849 | 3150.6849 | 3150.6849 | 3150.6849 | 3150.6849 | 3150.6849 | 3150.6849 | 3150.6849 | 3150.6849 | 3150.6849 | 3150.6849 | 3150.6849 | 3150.6849 | 3150.6849 | 3150.6849 | 3150.6849 | 3150.6849 | 3150.6849 | 3150.6849 | 3150.6849 | 3150.6849 | 3150.6849 | 3150.6849 | 3150.6849 | 3150.6849 | 3150.6849 | 3150.6849 | 3150.6849 | 3150.6849 | 3150.6849 | 3150.6849 | 3150.6849 | 3150.6849
Ethylene | Bio-oils electric steam cracking + by-product upgrade | General | Process economics | Plant lifetime | World | years |  |  | TRUE |  | 40 | 40 | 40 | 40 | 40 | 40 | 40 | 40 | 40 | 40 | 40 | 40 | 40 | 40 | 40 | 40 | 40 | 40 | 40 | 40 | 40 | 40 | 40 | 40 | 40 | 40 | 40 | 40 | 40 | 40 | 40 | 40 | 40 | 40 | 40 | 40 | 40 | 40 | 40 | 40 | 40 | 40 | 40 | 40 | 40 | 40 | 40 | 40 | 40 | 40 | 40 | 40 | 40 | 40 | 40 | 40 | 40 | 40 | 40 | 40 | 40
Ethylene | Bio-oils electric steam cracking + by-product upgrade | Electric steam cracker | Process economics | CAPEX - new build brownfield | World | USD/t mixed HVC |  |  | TRUE |  | 1255.5628 | 1255.5628 | 1255.5628 | 1255.5628 | 1255.5628 | 1255.5628 | 1255.5628 | 1255.5628 | 1255.5628 | 1255.5628 | 1255.5628 | 1255.5628 | 1255.5628 | 1255.5628 | 1255.5628 | 1255.5628 | 1255.5628 | 1255.5628 | 1255.5628 | 1255.5628 | 1255.5628 | 1255.5628 | 1255.5628 | 1255.5628 | 1255.5628 | 1255.5628 | 1255.5628 | 1255.5628 | 1255.5628 | 1255.5628 | 1255.5628 | 1255.5628 | 1255.5628 | 1255.5628 | 1255.5628 | 1255.5628 | 1255.5628 | 1255.5628 | 1255.5628 | 1255.5628 | 1255.5628 | 1255.5628 | 1255.5628 | 1255.5628 | 1255.5628 | 1255.5628 | 1255.5628 | 1255.5628 | 1255.5628 | 1255.5628 | 1255.5628 | 1255.5628 | 1255.5628 | 1255.5628 | 1255.5628 | 1255.5628 | 1255.5628 | 1255.5628 | 1255.5628 | 1255.5628 | 1255.5628
Ethylene | Bio-oils electric steam cracking + by-product upgrade | Electric steam cracker | Process economics | CAPEX - retrofit | World | USD/t mixed HVC | Assumed 70% of a new electric cracker | Estimate based on expert interviews | TRUE |  | 878.8939 | 878.8939 | 878.8939 | 878.8939 | 878.8939 | 878.8939 | 878.8939 | 878.8939 | 878.8939 | 878.8939 | 878.8939 | 878.8939 | 878.8939 | 878.8939 | 878.8939 | 878.8939 | 878.8939 | 878.8939 | 878.8939 | 878.8939 | 878.8939 | 878.8939 | 878.8939 | 878.8939 | 878.8939 | 878.8939 | 878.8939 | 878.8939 | 878.8939 | 878.8939 | 878.8939 | 878.8939 | 878.8939 | 878.8939 | 878.8939 | 878.8939 | 878.8939 | 878.8939 | 878.8939 | 878.8939 | 878.8939 | 878.8939 | 878.8939 | 878.8939 | 878.8939 | 878.8939 | 878.8939 | 878.8939 | 878.8939 | 878.8939 | 878.8939 | 878.8939 | 878.8939 | 878.8939 | 878.8939 | 878.8939 | 878.8939 | 878.8939 | 878.8939 | 878.8939 | 878.8939
Ethylene | Bio-oils electric steam cracking + by-product upgrade | Hydrotreater | Process economics | CAPEX - new build brownfield | World | USD/t bio-oils |  |  | FALSE |  | 39.119 | 39.119 | 39.119 | 39.119 | 39.119 | 39.119 | 39.119 | 39.119 | 39.119 | 39.119 | 39.119 | 39.119 | 39.119 | 39.119 | 39.119 | 39.119 | 39.119 | 39.119 | 39.119 | 39.119 | 39.119 | 39.119 | 39.119 | 39.119 | 39.119 | 39.119 | 39.119 | 39.119 | 39.119 | 39.119 | 39.119 | 39.119 | 39.119 | 39.119 | 39.119 | 39.119 | 39.119 | 39.119 | 39.119 | 39.119 | 39.119 | 39.119 | 39.119 | 39.119 | 39.119 | 39.119 | 39.119 | 39.119 | 39.119 | 39.119 | 39.119 | 39.119 | 39.119 | 39.119 | 39.119 | 39.119 | 39.119 | 39.119 | 39.119 | 39.119 | 39.119
Ethylene | Bio-oils electric steam cracking + by-product upgrade | Hydrotreater | Process economics | CAPEX - new build brownfield | World | USD/t mixed HVC |  |  | TRUE |  | 62.0836 | 62.0836 | 62.0836 | 62.0836 | 62.0836 | 62.0836 | 62.0836 | 62.0836 | 62.0836 | 62.0836 | 62.0836 | 62.0836 | 62.0836 | 62.0836 | 62.0836 | 62.0836 | 62.0836 | 62.0836 | 62.0836 | 62.0836 | 62.0836 | 62.0836 | 62.0836 | 62.0836 | 62.0836 | 62.0836 | 62.0836 | 62.0836 | 62.0836 | 62.0836 | 62.0836 | 62.0836 | 62.0836 | 62.0836 | 62.0836 | 62.0836 | 62.0836 | 62.0836 | 62.0836 | 62.0836 | 62.0836 | 62.0836 | 62.0836 | 62.0836 | 62.0836 | 62.0836 | 62.0836 | 62.0836 | 62.0836 | 62.0836 | 62.0836 | 62.0836 | 62.0836 | 62.0836 | 62.0836 | 62.0836 | 62.0836 | 62.0836 | 62.0836 | 62.0836 | 62.0836
Ethylene | Bio-oils electric steam cracking + by-product upgrade | POX unit | Process economics | CAPEX - new build brownfield | World | USD/t mixed HVC |  |  | TRUE |  | 318.1984 | 318.1984 | 318.1984 | 318.1984 | 318.1984 | 318.1984 | 318.1984 | 318.1984 | 318.1984 | 318.1984 | 318.1984 | 318.1984 | 318.1984 | 318.1984 | 318.1984 | 318.1984 | 318.1984 | 318.1984 | 318.1984 | 318.1984 | 318.1984 | 318.1984 | 318.1984 | 318.1984 | 318.1984 | 318.1984 | 318.1984 | 318.1984 | 318.1984 | 318.1984 | 318.1984 | 318.1984 | 318.1984 | 318.1984 | 318.1984 | 318.1984 | 318.1984 | 318.1984 | 318.1984 | 318.1984 | 318.1984 | 318.1984 | 318.1984 | 318.1984 | 318.1984 | 318.1984 | 318.1984 | 318.1984 | 318.1984 | 318.1984 | 318.1984 | 318.1984 | 318.1984 | 318.1984 | 318.1984 | 318.1984 | 318.1984 | 318.1984 | 318.1984 | 318.1984 | 318.1984
Ethylene | Bio-oils electric steam cracking + by-product upgrade | Methanol synthesis unit | Process economics | CAPEX - new build brownfield | World | USD/t mixed HVC |  |  | TRUE |  | 130.498 | 130.498 | 130.498 | 130.498 | 130.498 | 130.498 | 130.498 | 130.498 | 130.498 | 130.498 | 130.498 | 130.498 | 130.498 | 130.498 | 130.498 | 130.498 | 130.498 | 130.498 | 130.498 | 130.498 | 130.498 | 130.498 | 130.498 | 130.498 | 130.498 | 130.498 | 130.498 | 130.498 | 130.498 | 130.498 | 130.498 | 130.498 | 130.498 | 130.498 | 130.498 | 130.498 | 130.498 | 130.498 | 130.498 | 130.498 | 130.498 | 130.498 | 130.498 | 130.498 | 130.498 | 130.498 | 130.498 | 130.498 | 130.498 | 130.498 | 130.498 | 130.498 | 130.498 | 130.498 | 130.498 | 130.498 | 130.498 | 130.498 | 130.498 | 130.498 | 130.498
Ethylene | Bio-oils electric steam cracking + by-product upgrade | MTO unit | Process economics | CAPEX - new build brownfield | World | USD/t mixed HVC |  |  | TRUE |  | 308.8866 | 308.8866 | 308.8866 | 308.8866 | 308.8866 | 308.8866 | 308.8866 | 308.8866 | 308.8866 | 308.8866 | 308.8866 | 308.8866 | 308.8866 | 308.8866 | 308.8866 | 308.8866 | 308.8866 | 308.8866 | 308.8866 | 308.8866 | 308.8866 | 308.8866 | 308.8866 | 308.8866 | 308.8866 | 308.8866 | 308.8866 | 308.8866 | 308.8866 | 308.8866 | 308.8866 | 308.8866 | 308.8866 | 308.8866 | 308.8866 | 308.8866 | 308.8866 | 308.8866 | 308.8866 | 308.8866 | 308.8866 | 308.8866 | 308.8866 | 308.8866 | 308.8866 | 308.8866 | 308.8866 | 308.8866 | 308.8866 | 308.8866 | 308.8866 | 308.8866 | 308.8866 | 308.8866 | 308.8866 | 308.8866 | 308.8866 | 308.8866 | 308.8866 | 308.8866 | 308.8866
Ethylene | Bio-oils electric steam cracking + by-product upgrade | General | Process economics | CAPEX - new build brownfield | World | USD/t mixed HVC |  |  | TRUE |  | 2075.2294 | 2075.2294 | 2075.2294 | 2075.2294 | 2075.2294 | 2075.2294 | 2075.2294 | 2075.2294 | 2075.2294 | 2075.2294 | 2075.2294 | 2075.2294 | 2075.2294 | 2075.2294 | 2075.2294 | 2075.2294 | 2075.2294 | 2075.2294 | 2075.2294 | 2075.2294 | 2075.2294 | 2075.2294 | 2075.2294 | 2075.2294 | 2075.2294 | 2075.2294 | 2075.2294 | 2075.2294 | 2075.2294 | 2075.2294 | 2075.2294 | 2075.2294 | 2075.2294 | 2075.2294 | 2075.2294 | 2075.2294 | 2075.2294 | 2075.2294 | 2075.2294 | 2075.2294 | 2075.2294 | 2075.2294 | 2075.2294 | 2075.2294 | 2075.2294 | 2075.2294 | 2075.2294 | 2075.2294 | 2075.2294 | 2075.2294 | 2075.2294 | 2075.2294 | 2075.2294 | 2075.2294 | 2075.2294 | 2075.2294 | 2075.2294 | 2075.2294 | 2075.2294 | 2075.2294 | 2075.2294
Ethylene | Bio-oils electric steam cracking + by-product upgrade | General | Process economics | CAPEX - retrofit | World | USD/t mixed HVC |  |  | TRUE |  | 819.6666 | 819.6666 | 819.6666 | 819.6666 | 819.6666 | 819.6666 | 819.6666 | 819.6666 | 819.6666 | 819.6666 | 819.6666 | 819.6666 | 819.6666 | 819.6666 | 819.6666 | 819.6666 | 819.6666 | 819.6666 | 819.6666 | 819.6666 | 819.6666 | 819.6666 | 819.6666 | 819.6666 | 819.6666 | 819.6666 | 819.6666 | 819.6666 | 819.6666 | 819.6666 | 819.6666 | 819.6666 | 819.6666 | 819.6666 | 819.6666 | 819.6666 | 819.6666 | 819.6666 | 819.6666 | 819.6666 | 819.6666 | 819.6666 | 819.6666 | 819.6666 | 819.6666 | 819.6666 | 819.6666 | 819.6666 | 819.6666 | 819.6666 | 819.6666 | 819.6666 | 819.6666 | 819.6666 | 819.6666 | 819.6666 | 819.6666 | 819.6666 | 819.6666 | 819.6666 | 819.6666
Ethylene | Bio-oils electric steam cracking + by-product upgrade | General | Process economics | O&M as % of CAPEX | World | % |  |  | FALSE |  | 5 | 5 | 5 | 5 | 5 | 5 | 5 | 5 | 5 | 5 | 5 | 5 | 5 | 5 | 5 | 5 | 5 | 5 | 5 | 5 | 5 | 5 | 5 | 5 | 5 | 5 | 5 | 5 | 5 | 5 | 5 | 5 | 5 | 5 | 5 | 5 | 5 | 5 | 5 | 5 | 5 | 5 | 5 | 5 | 5 | 5 | 5 | 5 | 5 | 5 | 5 | 5 | 5 | 5 | 5 | 5 | 5 | 5 | 5 | 5 | 5
Ethylene | Bio-oils electric steam cracking + by-product upgrade | General | Process economics | O&M | World | USD/t mixed HVC |  |  | TRUE |  | 103.7615 | 103.7615 | 103.7615 | 103.7615 | 103.7615 | 103.7615 | 103.7615 | 103.7615 | 103.7615 | 103.7615 | 103.7615 | 103.7615 | 103.7615 | 103.7615 | 103.7615 | 103.7615 | 103.7615 | 103.7615 | 103.7615 | 103.7615 | 103.7615 | 103.7615 | 103.7615 | 103.7615 | 103.7615 | 103.7615 | 103.7615 | 103.7615 | 103.7615 | 103.7615 | 103.7615 | 103.7615 | 103.7615 | 103.7615 | 103.7615 | 103.7615 | 103.7615 | 103.7615 | 103.7615 | 103.7615 | 103.7615 | 103.7615 | 103.7615 | 103.7615 | 103.7615 | 103.7615 | 103.7615 | 103.7615 | 103.7615 | 103.7615 | 103.7615 | 103.7615 | 103.7615 | 103.7615 | 103.7615 | 103.7615 | 103.7615 | 103.7615 | 103.7615 | 103.7615 | 103.7615
Ethylene | Bio-oils electric steam cracking + by-product upgrade | Electric steam cracker | Raw material | Bio-oils | World | t/t mixed HVC |  |  | TRUE |  | 1.587 | 1.587 | 1.587 | 1.587 | 1.587 | 1.587 | 1.587 | 1.587 | 1.587 | 1.587 | 1.587 | 1.587 | 1.587 | 1.587 | 1.587 | 1.587 | 1.587 | 1.587 | 1.587 | 1.587 | 1.587 | 1.587 | 1.587 | 1.587 | 1.587 | 1.587 | 1.587 | 1.587 | 1.587 | 1.587 | 1.587 | 1.587 | 1.587 | 1.587 | 1.587 | 1.587 | 1.587 | 1.587 | 1.587 | 1.587 | 1.587 | 1.587 | 1.587 | 1.587 | 1.587 | 1.587 | 1.587 | 1.587 | 1.587 | 1.587 | 1.587 | 1.587 | 1.587 | 1.587 | 1.587 | 1.587 | 1.587 | 1.587 | 1.587 | 1.587 | 1.587
Ethylene | Bio-oils electric steam cracking + by-product upgrade | General | Raw material | Oxygen | World | t/t mixed HVC |  |  | TRUE |  | 0.064777 | 0.064777 | 0.064777 | 0.064777 | 0.064777 | 0.064777 | 0.064777 | 0.064777 | 0.064777 | 0.064777 | 0.064777 | 0.064777 | 0.064777 | 0.064777 | 0.064777 | 0.064777 | 0.064777 | 0.064777 | 0.064777 | 0.064777 | 0.064777 | 0.064777 | 0.064777 | 0.064777 | 0.064777 | 0.064777 | 0.064777 | 0.064777 | 0.064777 | 0.064777 | 0.064777 | 0.064777 | 0.064777 | 0.064777 | 0.064777 | 0.064777 | 0.064777 | 0.064777 | 0.064777 | 0.064777 | 0.064777 | 0.064777 | 0.064777 | 0.064777 | 0.064777 | 0.064777 | 0.064777 | 0.064777 | 0.064777 | 0.064777 | 0.064777 | 0.064777 | 0.064777 | 0.064777 | 0.064777 | 0.064777 | 0.064777 | 0.064777 | 0.064777 | 0.064777 | 0.064777
Ethylene | Bio-oils electric steam cracking + by-product upgrade | Electric steam cracker | Energy | Electricity - Grid PPA | World | GJ/t mixed HVC |  |  | FALSE |  | 8.1201 | 8.1201 | 8.1201 | 8.1201 | 8.1201 | 8.1201 | 8.1201 | 8.1201 | 8.1201 | 8.1201 | 8.1201 | 8.1201 | 8.1201 | 8.1201 | 8.1201 | 8.1201 | 8.1201 | 8.1201 | 8.1201 | 8.1201 | 8.1201 | 8.1201 | 8.1201 | 8.1201 | 8.1201 | 8.1201 | 8.1201 | 8.1201 | 8.1201 | 8.1201 | 8.1201 | 8.1201 | 8.1201 | 8.1201 | 8.1201 | 8.1201 | 8.1201 | 8.1201 | 8.1201 | 8.1201 | 8.1201 | 8.1201 | 8.1201 | 8.1201 | 8.1201 | 8.1201 | 8.1201 | 8.1201 | 8.1201 | 8.1201 | 8.1201 | 8.1201 | 8.1201 | 8.1201 | 8.1201 | 8.1201 | 8.1201 | 8.1201 | 8.1201 | 8.1201 | 8.1201
Ethylene | Bio-oils electric steam cracking + by-product upgrade | By-product upgrade | Energy | Electricity - Grid PPA | World | GJ/t mixed HVC |  |  | FALSE |  | 1.5591 | 1.5591 | 1.5591 | 1.5591 | 1.5591 | 1.5591 | 1.5591 | 1.5591 | 1.5591 | 1.5591 | 1.5591 | 1.5591 | 1.5591 | 1.5591 | 1.5591 | 1.5591 | 1.5591 | 1.5591 | 1.5591 | 1.5591 | 1.5591 | 1.5591 | 1.5591 | 1.5591 | 1.5591 | 1.5591 | 1.5591 | 1.5591 | 1.5591 | 1.5591 | 1.5591 | 1.5591 | 1.5591 | 1.5591 | 1.5591 | 1.5591 | 1.5591 | 1.5591 | 1.5591 | 1.5591 | 1.5591 | 1.5591 | 1.5591 | 1.5591 | 1.5591 | 1.5591 | 1.5591 | 1.5591 | 1.5591 | 1.5591 | 1.5591 | 1.5591 | 1.5591 | 1.5591 | 1.5591 | 1.5591 | 1.5591 | 1.5591 | 1.5591 | 1.5591 | 1.5591
Ethylene | Bio-oils electric steam cracking + by-product upgrade | General | Energy | Electricity - Grid PPA | World | GJ/t mixed HVC |  |  | TRUE |  | 9.6792 | 9.6792 | 9.6792 | 9.6792 | 9.6792 | 9.6792 | 9.6792 | 9.6792 | 9.6792 | 9.6792 | 9.6792 | 9.6792 | 9.6792 | 9.6792 | 9.6792 | 9.6792 | 9.6792 | 9.6792 | 9.6792 | 9.6792 | 9.6792 | 9.6792 | 9.6792 | 9.6792 | 9.6792 | 9.6792 | 9.6792 | 9.6792 | 9.6792 | 9.6792 | 9.6792 | 9.6792 | 9.6792 | 9.6792 | 9.6792 | 9.6792 | 9.6792 | 9.6792 | 9.6792 | 9.6792 | 9.6792 | 9.6792 | 9.6792 | 9.6792 | 9.6792 | 9.6792 | 9.6792 | 9.6792 | 9.6792 | 9.6792 | 9.6792 | 9.6792 | 9.6792 | 9.6792 | 9.6792 | 9.6792 | 9.6792 | 9.6792 | 9.6792 | 9.6792 | 9.6792
Ethylene | Bio-oils electric steam cracking + by-product upgrade | By-product upgrade | Raw material | Hydrogen | World | t/t mixed HVC |  |  | TRUE |  | 0.01919 | 0.01919 | 0.01919 | 0.01919 | 0.01919 | 0.01919 | 0.01919 | 0.01919 | 0.01919 | 0.01919 | 0.01919 | 0.01919 | 0.01919 | 0.01919 | 0.01919 | 0.01919 | 0.01919 | 0.01919 | 0.01919 | 0.01919 | 0.01919 | 0.01919 | 0.01919 | 0.01919 | 0.01919 | 0.01919 | 0.01919 | 0.01919 | 0.01919 | 0.01919 | 0.01919 | 0.01919 | 0.01919 | 0.01919 | 0.01919 | 0.01919 | 0.01919 | 0.01919 | 0.01919 | 0.01919 | 0.01919 | 0.01919 | 0.01919 | 0.01919 | 0.01919 | 0.01919 | 0.01919 | 0.01919 | 0.01919 | 0.01919 | 0.01919 | 0.01919 | 0.01919 | 0.01919 | 0.01919 | 0.01919 | 0.01919 | 0.01919 | 0.01919 | 0.01919 | 0.01919
Ethylene | Pyrolysis oil electric steam cracking + CCS + by-product upgrade | General | Process economics | Assumed plant capacity | World | t ethylene/day | Same as pyrolysis electric + by product upgrade BC |  | FALSE |  | 239.7623 | 239.7623 | 239.7623 | 239.7623 | 239.7623 | 239.7623 | 239.7623 | 239.7623 | 239.7623 | 239.7623 | 239.7623 | 239.7623 | 239.7623 | 239.7623 | 239.7623 | 239.7623 | 239.7623 | 239.7623 | 239.7623 | 239.7623 | 239.7623 | 239.7623 | 239.7623 | 239.7623 | 239.7623 | 239.7623 | 239.7623 | 239.7623 | 239.7623 | 239.7623 | 239.7623 | 239.7623 | 239.7623 | 239.7623 | 239.7623 | 239.7623 | 239.7623 | 239.7623 | 239.7623 | 239.7623 | 239.7623 | 239.7623 | 239.7623 | 239.7623 | 239.7623 | 239.7623 | 239.7623 | 239.7623 | 239.7623 | 239.7623 | 239.7623 | 239.7623 | 239.7623 | 239.7623 | 239.7623 | 239.7623 | 239.7623 | 239.7623 | 239.7623 | 239.7623 | 239.7623
Ethylene | Pyrolysis oil electric steam cracking + CCS + by-product upgrade | General | Process economics | Plant lifetime | World | years | Same as pyrolysis electric + by product upgrade BC |  | FALSE |  | 40 | 40 | 40 | 40 | 40 | 40 | 40 | 40 | 40 | 40 | 40 | 40 | 40 | 40 | 40 | 40 | 40 | 40 | 40 | 40 | 40 | 40 | 40 | 40 | 40 | 40 | 40 | 40 | 40 | 40 | 40 | 40 | 40 | 40 | 40 | 40 | 40 | 40 | 40 | 40 | 40 | 40 | 40 | 40 | 40 | 40 | 40 | 40 | 40 | 40 | 40 | 40 | 40 | 40 | 40 | 40 | 40 | 40 | 40 | 40 | 40
Ethylene | Pyrolysis oil electric steam cracking + CCS + by-product upgrade | Pyrolysis unit | Process economics | CAPEX - new build brownfield | World | USD/t waste polymer | Same as pyrolysis electric + by product upgrade BC |  | FALSE |  | 290.1822 | 290.1822 | 290.1822 | 290.1822 | 290.1822 | 290.1822 | 290.1822 | 290.1822 | 290.1822 | 290.1822 | 290.1822 | 290.1822 | 290.1822 | 290.1822 | 290.1822 | 290.1822 | 290.1822 | 290.1822 | 290.1822 | 290.1822 | 290.1822 | 290.1822 | 290.1822 | 290.1822 | 290.1822 | 290.1822 | 290.1822 | 290.1822 | 290.1822 | 290.1822 | 290.1822 | 290.1822 | 290.1822 | 290.1822 | 290.1822 | 290.1822 | 290.1822 | 290.1822 | 290.1822 | 290.1822 | 290.1822 | 290.1822 | 290.1822 | 290.1822 | 290.1822 | 290.1822 | 290.1822 | 290.1822 | 290.1822 | 290.1822 | 290.1822 | 290.1822 | 290.1822 | 290.1822 | 290.1822 | 290.1822 | 290.1822 | 290.1822 | 290.1822 | 290.1822 | 290.1822
Ethylene | Pyrolysis oil electric steam cracking + CCS + by-product upgrade | Pyrolysis unit | Process economics | CAPEX - new build brownfield | World | USD/t mixed HVC | Same as pyrolysis electric + by product upgrade BC |  | FALSE |  | 383.625 | 383.625 | 383.625 | 383.625 | 383.625 | 383.625 | 383.625 | 383.625 | 383.625 | 383.625 | 383.625 | 383.625 | 383.625 | 383.625 | 383.625 | 383.625 | 383.625 | 383.625 | 383.625 | 383.625 | 383.625 | 383.625 | 383.625 | 383.625 | 383.625 | 383.625 | 383.625 | 383.625 | 383.625 | 383.625 | 383.625 | 383.625 | 383.625 | 383.625 | 383.625 | 383.625 | 383.625 | 383.625 | 383.625 | 383.625 | 383.625 | 383.625 | 383.625 | 383.625 | 383.625 | 383.625 | 383.625 | 383.625 | 383.625 | 383.625 | 383.625 | 383.625 | 383.625 | 383.625 | 383.625 | 383.625 | 383.625 | 383.625 | 383.625 | 383.625 | 383.625
Ethylene | Pyrolysis oil electric steam cracking + CCS + by-product upgrade | Electric steam cracker | Process economics | CAPEX - new build brownfield | World | USD/t mixed HVC | Same as pyrolysis electric + by product upgrade BC |  | FALSE |  | 1255.5628 | 1255.5628 | 1255.5628 | 1255.5628 | 1255.5628 | 1255.5628 | 1255.5628 | 1255.5628 | 1255.5628 | 1255.5628 | 1255.5628 | 1255.5628 | 1255.5628 | 1255.5628 | 1255.5628 | 1255.5628 | 1255.5628 | 1255.5628 | 1255.5628 | 1255.5628 | 1255.5628 | 1255.5628 | 1255.5628 | 1255.5628 | 1255.5628 | 1255.5628 | 1255.5628 | 1255.5628 | 1255.5628 | 1255.5628 | 1255.5628 | 1255.5628 | 1255.5628 | 1255.5628 | 1255.5628 | 1255.5628 | 1255.5628 | 1255.5628 | 1255.5628 | 1255.5628 | 1255.5628 | 1255.5628 | 1255.5628 | 1255.5628 | 1255.5628 | 1255.5628 | 1255.5628 | 1255.5628 | 1255.5628 | 1255.5628 | 1255.5628 | 1255.5628 | 1255.5628 | 1255.5628 | 1255.5628 | 1255.5628 | 1255.5628 | 1255.5628 | 1255.5628 | 1255.5628 | 1255.5628
Ethylene | Pyrolysis oil electric steam cracking + CCS + by-product upgrade | Hydrotreater | Process economics | CAPEX - new build brownfield | World | USD/t naphtha | Same as pyrolysis electric + by product upgrade BC. Hydrotreater is there to remove higher olefins from pyrolysis oils before it can be used as feedstock, as higher olefins would cause coking in the cracker, as well as to remove any sulfur and nitrogen. |  | FALSE |  | 39.119 | 39.119 | 39.119 | 39.119 | 39.119 | 39.119 | 39.119 | 39.119 | 39.119 | 39.119 | 39.119 | 39.119 | 39.119 | 39.119 | 39.119 | 39.119 | 39.119 | 39.119 | 39.119 | 39.119 | 39.119 | 39.119 | 39.119 | 39.119 | 39.119 | 39.119 | 39.119 | 39.119 | 39.119 | 39.119 | 39.119 | 39.119 | 39.119 | 39.119 | 39.119 | 39.119 | 39.119 | 39.119 | 39.119 | 39.119 | 39.119 | 39.119 | 39.119 | 39.119 | 39.119 | 39.119 | 39.119 | 39.119 | 39.119 | 39.119 | 39.119 | 39.119 | 39.119 | 39.119 | 39.119 | 39.119 | 39.119 | 39.119 | 39.119 | 39.119 | 39.119
Ethylene | Pyrolysis oil electric steam cracking + CCS + by-product upgrade | Hydrotreater | Process economics | CAPEX - new build brownfield | World | USD/t mixed HVC | Same as pyrolysis electric + by product upgrade BC |  | FALSE |  | 41.3727 | 41.3727 | 41.3727 | 41.3727 | 41.3727 | 41.3727 | 41.3727 | 41.3727 | 41.3727 | 41.3727 | 41.3727 | 41.3727 | 41.3727 | 41.3727 | 41.3727 | 41.3727 | 41.3727 | 41.3727 | 41.3727 | 41.3727 | 41.3727 | 41.3727 | 41.3727 | 41.3727 | 41.3727 | 41.3727 | 41.3727 | 41.3727 | 41.3727 | 41.3727 | 41.3727 | 41.3727 | 41.3727 | 41.3727 | 41.3727 | 41.3727 | 41.3727 | 41.3727 | 41.3727 | 41.3727 | 41.3727 | 41.3727 | 41.3727 | 41.3727 | 41.3727 | 41.3727 | 41.3727 | 41.3727 | 41.3727 | 41.3727 | 41.3727 | 41.3727 | 41.3727 | 41.3727 | 41.3727 | 41.3727 | 41.3727 | 41.3727 | 41.3727 | 41.3727 | 41.3727
Ethylene | Pyrolysis oil electric steam cracking + CCS + by-product upgrade | POX unit | Process economics | CAPEX - new build brownfield | World | USD/t mixed HVC | Same as pyrolysis electric + by product upgrade BC |  | FALSE |  | 318.1984 | 318.1984 | 318.1984 | 318.1984 | 318.1984 | 318.1984 | 318.1984 | 318.1984 | 318.1984 | 318.1984 | 318.1984 | 318.1984 | 318.1984 | 318.1984 | 318.1984 | 318.1984 | 318.1984 | 318.1984 | 318.1984 | 318.1984 | 318.1984 | 318.1984 | 318.1984 | 318.1984 | 318.1984 | 318.1984 | 318.1984 | 318.1984 | 318.1984 | 318.1984 | 318.1984 | 318.1984 | 318.1984 | 318.1984 | 318.1984 | 318.1984 | 318.1984 | 318.1984 | 318.1984 | 318.1984 | 318.1984 | 318.1984 | 318.1984 | 318.1984 | 318.1984 | 318.1984 | 318.1984 | 318.1984 | 318.1984 | 318.1984 | 318.1984 | 318.1984 | 318.1984 | 318.1984 | 318.1984 | 318.1984 | 318.1984 | 318.1984 | 318.1984 | 318.1984 | 318.1984
Ethylene | Pyrolysis oil electric steam cracking + CCS + by-product upgrade | Methanol synthesis unit | Process economics | CAPEX - new build brownfield | World | USD/t mixed HVC | Same as pyrolysis electric + by product upgrade BC |  | FALSE |  | 130.498 | 130.498 | 130.498 | 130.498 | 130.498 | 130.498 | 130.498 | 130.498 | 130.498 | 130.498 | 130.498 | 130.498 | 130.498 | 130.498 | 130.498 | 130.498 | 130.498 | 130.498 | 130.498 | 130.498 | 130.498 | 130.498 | 130.498 | 130.498 | 130.498 | 130.498 | 130.498 | 130.498 | 130.498 | 130.498 | 130.498 | 130.498 | 130.498 | 130.498 | 130.498 | 130.498 | 130.498 | 130.498 | 130.498 | 130.498 | 130.498 | 130.498 | 130.498 | 130.498 | 130.498 | 130.498 | 130.498 | 130.498 | 130.498 | 130.498 | 130.498 | 130.498 | 130.498 | 130.498 | 130.498 | 130.498 | 130.498 | 130.498 | 130.498 | 130.498 | 130.498
Ethylene | Pyrolysis oil electric steam cracking + CCS + by-product upgrade | MTO unit | Process economics | CAPEX - new build brownfield | World | USD/t mixed HVC | Same as pyrolysis electric + by product upgrade BC |  | FALSE |  | 308.8866 | 308.8866 | 308.8866 | 308.8866 | 308.8866 | 308.8866 | 308.8866 | 308.8866 | 308.8866 | 308.8866 | 308.8866 | 308.8866 | 308.8866 | 308.8866 | 308.8866 | 308.8866 | 308.8866 | 308.8866 | 308.8866 | 308.8866 | 308.8866 | 308.8866 | 308.8866 | 308.8866 | 308.8866 | 308.8866 | 308.8866 | 308.8866 | 308.8866 | 308.8866 | 308.8866 | 308.8866 | 308.8866 | 308.8866 | 308.8866 | 308.8866 | 308.8866 | 308.8866 | 308.8866 | 308.8866 | 308.8866 | 308.8866 | 308.8866 | 308.8866 | 308.8866 | 308.8866 | 308.8866 | 308.8866 | 308.8866 | 308.8866 | 308.8866 | 308.8866 | 308.8866 | 308.8866 | 308.8866 | 308.8866 | 308.8866 | 308.8866 | 308.8866 | 308.8866 | 308.8866
Ethylene | Pyrolysis oil electric steam cracking + CCS + by-product upgrade | CCS | Process economics | CAPEX - new build brownfield | World | USD/t mixed HVC | Same as naphtha steam cracking + CCS + by-product upgrade business case |  | FALSE |  | 246.9636 | 246.9636 | 246.9636 | 246.9636 | 246.9636 | 246.9636 | 246.9636 | 246.9636 | 246.9636 | 246.9636 | 246.9636 | 246.9636 | 246.9636 | 246.9636 | 246.9636 | 246.9636 | 246.9636 | 246.9636 | 246.9636 | 246.9636 | 246.9636 | 246.9636 | 246.9636 | 246.9636 | 246.9636 | 246.9636 | 246.9636 | 246.9636 | 246.9636 | 246.9636 | 246.9636 | 246.9636 | 246.9636 | 246.9636 | 246.9636 | 246.9636 | 246.9636 | 246.9636 | 246.9636 | 246.9636 | 246.9636 | 246.9636 | 246.9636 | 246.9636 | 246.9636 | 246.9636 | 246.9636 | 246.9636 | 246.9636 | 246.9636 | 246.9636 | 246.9636 | 246.9636 | 246.9636 | 246.9636 | 246.9636 | 246.9636 | 246.9636 | 246.9636 | 246.9636 | 246.9636
Ethylene | Pyrolysis oil electric steam cracking + CCS + by-product upgrade | General | Process economics | CAPEX - new build brownfield | World | USD/t mixed HVC |  |  | FALSE |  | 2685.107 | 2685.107 | 2685.107 | 2685.107 | 2685.107 | 2685.107 | 2685.107 | 2685.107 | 2685.107 | 2685.107 | 2685.107 | 2685.107 | 2685.107 | 2685.107 | 2685.107 | 2685.107 | 2685.107 | 2685.107 | 2685.107 | 2685.107 | 2685.107 | 2685.107 | 2685.107 | 2685.107 | 2685.107 | 2685.107 | 2685.107 | 2685.107 | 2685.107 | 2685.107 | 2685.107 | 2685.107 | 2685.107 | 2685.107 | 2685.107 | 2685.107 | 2685.107 | 2685.107 | 2685.107 | 2685.107 | 2685.107 | 2685.107 | 2685.107 | 2685.107 | 2685.107 | 2685.107 | 2685.107 | 2685.107 | 2685.107 | 2685.107 | 2685.107 | 2685.107 | 2685.107 | 2685.107 | 2685.107 | 2685.107 | 2685.107 | 2685.107 | 2685.107 | 2685.107 | 2685.107
Ethylene | Pyrolysis oil electric steam cracking + CCS + by-product upgrade | General | Process economics | CAPEX - retrofit | World | USD/t mixed HVC |  |  | FALSE |  | 1429.5442 | 1429.5442 | 1429.5442 | 1429.5442 | 1429.5442 | 1429.5442 | 1429.5442 | 1429.5442 | 1429.5442 | 1429.5442 | 1429.5442 | 1429.5442 | 1429.5442 | 1429.5442 | 1429.5442 | 1429.5442 | 1429.5442 | 1429.5442 | 1429.5442 | 1429.5442 | 1429.5442 | 1429.5442 | 1429.5442 | 1429.5442 | 1429.5442 | 1429.5442 | 1429.5442 | 1429.5442 | 1429.5442 | 1429.5442 | 1429.5442 | 1429.5442 | 1429.5442 | 1429.5442 | 1429.5442 | 1429.5442 | 1429.5442 | 1429.5442 | 1429.5442 | 1429.5442 | 1429.5442 | 1429.5442 | 1429.5442 | 1429.5442 | 1429.5442 | 1429.5442 | 1429.5442 | 1429.5442 | 1429.5442 | 1429.5442 | 1429.5442 | 1429.5442 | 1429.5442 | 1429.5442 | 1429.5442 | 1429.5442 | 1429.5442 | 1429.5442 | 1429.5442 | 1429.5442 | 1429.5442
Ethylene | Pyrolysis oil electric steam cracking + CCS + by-product upgrade | General | Process economics | O&M as % of CAPEX | World | % | Same as pyrolysis electric + by product upgrade BC |  | FALSE |  | 8 | 8 | 8 | 8 | 8 | 8 | 8 | 8 | 8 | 8 | 8 | 8 | 8 | 8 | 8 | 8 | 8 | 8 | 8 | 8 | 8 | 8 | 8 | 8 | 8 | 8 | 8 | 8 | 8 | 8 | 8 | 8 | 8 | 8 | 8 | 8 | 8 | 8 | 8 | 8 | 8 | 8 | 8 | 8 | 8 | 8 | 8 | 8 | 8 | 8 | 8 | 8 | 8 | 8 | 8 | 8 | 8 | 8 | 8 | 8 | 8
Ethylene | Pyrolysis oil electric steam cracking + CCS + by-product upgrade | General | Process economics | O&M | World | USD/t mixed HVC |  |  | FALSE |  | 214.8086 | 214.8086 | 214.8086 | 214.8086 | 214.8086 | 214.8086 | 214.8086 | 214.8086 | 214.8086 | 214.8086 | 214.8086 | 214.8086 | 214.8086 | 214.8086 | 214.8086 | 214.8086 | 214.8086 | 214.8086 | 214.8086 | 214.8086 | 214.8086 | 214.8086 | 214.8086 | 214.8086 | 214.8086 | 214.8086 | 214.8086 | 214.8086 | 214.8086 | 214.8086 | 214.8086 | 214.8086 | 214.8086 | 214.8086 | 214.8086 | 214.8086 | 214.8086 | 214.8086 | 214.8086 | 214.8086 | 214.8086 | 214.8086 | 214.8086 | 214.8086 | 214.8086 | 214.8086 | 214.8086 | 214.8086 | 214.8086 | 214.8086 | 214.8086 | 214.8086 | 214.8086 | 214.8086 | 214.8086 | 214.8086 | 214.8086 | 214.8086 | 214.8086 | 214.8086 | 214.8086
Ethylene | Pyrolysis oil electric steam cracking + CCS + by-product upgrade | Pyrolysis unit | Raw material | Waste polymer | World | t/t mixed HVC | Same as pyrolysis electric + by product upgrade BC |  | FALSE |  | 1.322 | 1.322 | 1.322 | 1.322 | 1.322 | 1.322 | 1.322 | 1.322 | 1.322 | 1.322 | 1.322 | 1.322 | 1.322 | 1.322 | 1.322 | 1.322 | 1.322 | 1.322 | 1.322 | 1.322 | 1.322 | 1.322 | 1.322 | 1.322 | 1.322 | 1.322 | 1.322 | 1.322 | 1.322 | 1.322 | 1.322 | 1.322 | 1.322 | 1.322 | 1.322 | 1.322 | 1.322 | 1.322 | 1.322 | 1.322 | 1.322 | 1.322 | 1.322 | 1.322 | 1.322 | 1.322 | 1.322 | 1.322 | 1.322 | 1.322 | 1.322 | 1.322 | 1.322 | 1.322 | 1.322 | 1.322 | 1.322 | 1.322 | 1.322 | 1.322 | 1.322
Ethylene | Pyrolysis oil electric steam cracking + CCS + by-product upgrade | Electric steam cracker | Raw material | Pyrolysis oil | World | t/t mixed HVC | Same as pyrolysis electric + by product upgrade BC |  | FALSE |  | 1.0576 | 1.0576 | 1.0576 | 1.0576 | 1.0576 | 1.0576 | 1.0576 | 1.0576 | 1.0576 | 1.0576 | 1.0576 | 1.0576 | 1.0576 | 1.0576 | 1.0576 | 1.0576 | 1.0576 | 1.0576 | 1.0576 | 1.0576 | 1.0576 | 1.0576 | 1.0576 | 1.0576 | 1.0576 | 1.0576 | 1.0576 | 1.0576 | 1.0576 | 1.0576 | 1.0576 | 1.0576 | 1.0576 | 1.0576 | 1.0576 | 1.0576 | 1.0576 | 1.0576 | 1.0576 | 1.0576 | 1.0576 | 1.0576 | 1.0576 | 1.0576 | 1.0576 | 1.0576 | 1.0576 | 1.0576 | 1.0576 | 1.0576 | 1.0576 | 1.0576 | 1.0576 | 1.0576 | 1.0576 | 1.0576 | 1.0576 | 1.0576 | 1.0576 | 1.0576 | 1.0576
Ethylene | Pyrolysis oil electric steam cracking + CCS + by-product upgrade | General | Raw material | Oxygen | World | t/t mixed HVC | Same as pyrolysis electric + by product upgrade BC |  | FALSE |  | 0.064777 | 0.064777 | 0.064777 | 0.064777 | 0.064777 | 0.064777 | 0.064777 | 0.064777 | 0.064777 | 0.064777 | 0.064777 | 0.064777 | 0.064777 | 0.064777 | 0.064777 | 0.064777 | 0.064777 | 0.064777 | 0.064777 | 0.064777 | 0.064777 | 0.064777 | 0.064777 | 0.064777 | 0.064777 | 0.064777 | 0.064777 | 0.064777 | 0.064777 | 0.064777 | 0.064777 | 0.064777 | 0.064777 | 0.064777 | 0.064777 | 0.064777 | 0.064777 | 0.064777 | 0.064777 | 0.064777 | 0.064777 | 0.064777 | 0.064777 | 0.064777 | 0.064777 | 0.064777 | 0.064777 | 0.064777 | 0.064777 | 0.064777 | 0.064777 | 0.064777 | 0.064777 | 0.064777 | 0.064777 | 0.064777 | 0.064777 | 0.064777 | 0.064777 | 0.064777 | 0.064777
Ethylene | Pyrolysis oil electric steam cracking + CCS + by-product upgrade | Pyrolysis unit | Energy | Electricity - Grid PPA | World | GJ/t mixed HVC | Same as pyrolysis electric + by product upgrade BC |  | FALSE |  | 0.46538 | 0.46538 | 0.46538 | 0.46538 | 0.46538 | 0.46538 | 0.46538 | 0.46538 | 0.46538 | 0.46538 | 0.46538 | 0.46538 | 0.46538 | 0.46538 | 0.46538 | 0.46538 | 0.46538 | 0.46538 | 0.46538 | 0.46538 | 0.46538 | 0.46538 | 0.46538 | 0.46538 | 0.46538 | 0.46538 | 0.46538 | 0.46538 | 0.46538 | 0.46538 | 0.46538 | 0.46538 | 0.46538 | 0.46538 | 0.46538 | 0.46538 | 0.46538 | 0.46538 | 0.46538 | 0.46538 | 0.46538 | 0.46538 | 0.46538 | 0.46538 | 0.46538 | 0.46538 | 0.46538 | 0.46538 | 0.46538 | 0.46538 | 0.46538 | 0.46538 | 0.46538 | 0.46538 | 0.46538 | 0.46538 | 0.46538 | 0.46538 | 0.46538 | 0.46538 | 0.46538
Ethylene | Pyrolysis oil electric steam cracking + CCS + by-product upgrade | Electric steam cracker | Energy | Electricity - Grid PPA | World | GJ/t mixed HVC | Same as pyrolysis electric + by product upgrade BC |  | FALSE |  | 8.1201 | 8.1201 | 8.1201 | 8.1201 | 8.1201 | 8.1201 | 8.1201 | 8.1201 | 8.1201 | 8.1201 | 8.1201 | 8.1201 | 8.1201 | 8.1201 | 8.1201 | 8.1201 | 8.1201 | 8.1201 | 8.1201 | 8.1201 | 8.1201 | 8.1201 | 8.1201 | 8.1201 | 8.1201 | 8.1201 | 8.1201 | 8.1201 | 8.1201 | 8.1201 | 8.1201 | 8.1201 | 8.1201 | 8.1201 | 8.1201 | 8.1201 | 8.1201 | 8.1201 | 8.1201 | 8.1201 | 8.1201 | 8.1201 | 8.1201 | 8.1201 | 8.1201 | 8.1201 | 8.1201 | 8.1201 | 8.1201 | 8.1201 | 8.1201 | 8.1201 | 8.1201 | 8.1201 | 8.1201 | 8.1201 | 8.1201 | 8.1201 | 8.1201 | 8.1201 | 8.1201
Ethylene | Pyrolysis oil electric steam cracking + CCS + by-product upgrade | By-product upgrade | Energy | Electricity - Grid PPA | World | GJ/t mixed HVC | Same as pyrolysis electric + by product upgrade BC |  | FALSE |  | 1.5591 | 1.5591 | 1.5591 | 1.5591 | 1.5591 | 1.5591 | 1.5591 | 1.5591 | 1.5591 | 1.5591 | 1.5591 | 1.5591 | 1.5591 | 1.5591 | 1.5591 | 1.5591 | 1.5591 | 1.5591 | 1.5591 | 1.5591 | 1.5591 | 1.5591 | 1.5591 | 1.5591 | 1.5591 | 1.5591 | 1.5591 | 1.5591 | 1.5591 | 1.5591 | 1.5591 | 1.5591 | 1.5591 | 1.5591 | 1.5591 | 1.5591 | 1.5591 | 1.5591 | 1.5591 | 1.5591 | 1.5591 | 1.5591 | 1.5591 | 1.5591 | 1.5591 | 1.5591 | 1.5591 | 1.5591 | 1.5591 | 1.5591 | 1.5591 | 1.5591 | 1.5591 | 1.5591 | 1.5591 | 1.5591 | 1.5591 | 1.5591 | 1.5591 | 1.5591 | 1.5591
Ethylene | Pyrolysis oil electric steam cracking + CCS + by-product upgrade | CCS | Energy | Electricity - Grid PPA | World | GJ/t mixed HVC | Same as naphtha steam cracking + CCS + by-product upgrade business case |  | FALSE |  | 1.3632 | 1.3632 | 1.3632 | 1.3632 | 1.3632 | 1.3632 | 1.3632 | 1.3632 | 1.3632 | 1.3632 | 1.3632 | 1.3632 | 1.3632 | 1.3632 | 1.3632 | 1.3632 | 1.3632 | 1.3632 | 1.3632 | 1.3632 | 1.3632 | 1.3632 | 1.3632 | 1.3632 | 1.3632 | 1.3632 | 1.3632 | 1.3632 | 1.3632 | 1.3632 | 1.3632 | 1.3632 | 1.3632 | 1.3632 | 1.3632 | 1.3632 | 1.3632 | 1.3632 | 1.3632 | 1.3632 | 1.3632 | 1.3632 | 1.3632 | 1.3632 | 1.3632 | 1.3632 | 1.3632 | 1.3632 | 1.3632 | 1.3632 | 1.3632 | 1.3632 | 1.3632 | 1.3632 | 1.3632 | 1.3632 | 1.3632 | 1.3632 | 1.3632 | 1.3632 | 1.3632
Ethylene | Pyrolysis oil electric steam cracking + CCS + by-product upgrade | General | Energy | Electricity - Grid PPA | World | GJ/t mixed HVC |  |  | FALSE |  | 11.5078 | 11.5078 | 11.5078 | 11.5078 | 11.5078 | 11.5078 | 11.5078 | 11.5078 | 11.5078 | 11.5078 | 11.5078 | 11.5078 | 11.5078 | 11.5078 | 11.5078 | 11.5078 | 11.5078 | 11.5078 | 11.5078 | 11.5078 | 11.5078 | 11.5078 | 11.5078 | 11.5078 | 11.5078 | 11.5078 | 11.5078 | 11.5078 | 11.5078 | 11.5078 | 11.5078 | 11.5078 | 11.5078 | 11.5078 | 11.5078 | 11.5078 | 11.5078 | 11.5078 | 11.5078 | 11.5078 | 11.5078 | 11.5078 | 11.5078 | 11.5078 | 11.5078 | 11.5078 | 11.5078 | 11.5078 | 11.5078 | 11.5078 | 11.5078 | 11.5078 | 11.5078 | 11.5078 | 11.5078 | 11.5078 | 11.5078 | 11.5078 | 11.5078 | 11.5078 | 11.5078
Ethylene | Pyrolysis oil electric steam cracking + CCS + by-product upgrade | CCS | Emissions | Capture rate | World | % | Same as naphtha steam cracking + CCS + by-product upgrade business case |  | FALSE |  | 95 | 95 | 95 | 95 | 95 | 95 | 95 | 95 | 95 | 95 | 95 | 95 | 95 | 95 | 95 | 95 | 95 | 95 | 95 | 95 | 95 | 95 | 95 | 95 | 95 | 95 | 95 | 95 | 95 | 95 | 95 | 95 | 95 | 95 | 95 | 95 | 95 | 95 | 95 | 95 | 95 | 95 | 95 | 95 | 95 | 95 | 95 | 95 | 95 | 95 | 95 | 95 | 95 | 95 | 95 | 95 | 95 | 95 | 95 | 95 | 95
Ethylene | Bioethanol Dehydration | General | Process economics | Assumed plant capacity | World | t ethylene/day | Braskem plant from sugarcane produces 200kt/annum | https://onlinelibrary.wiley.com/doi/epdf/10.1002/cben.201600025 | TRUE |  | 547.9452 | 547.9452 | 547.9452 | 547.9452 | 547.9452 | 547.9452 | 547.9452 | 547.9452 | 547.9452 | 547.9452 | 547.9452 | 547.9452 | 547.9452 | 547.9452 | 547.9452 | 547.9452 | 547.9452 | 547.9452 | 547.9452 | 547.9452 | 547.9452 | 547.9452 | 547.9452 | 547.9452 | 547.9452 | 547.9452 | 547.9452 | 547.9452 | 547.9452 | 547.9452 | 547.9452 | 547.9452 | 547.9452 | 547.9452 | 547.9452 | 547.9452 | 547.9452 | 547.9452 | 547.9452 | 547.9452 | 547.9452 | 547.9452 | 547.9452 | 547.9452 | 547.9452 | 547.9452 | 547.9452 | 547.9452 | 547.9452 | 547.9452 | 547.9452 | 547.9452 | 547.9452 | 547.9452 | 547.9452 | 547.9452 | 547.9452 | 547.9452 | 547.9452 | 547.9452 | 547.9452
Ethylene | Bioethanol Dehydration | General | Process economics | Plant lifetime | World | years |  |  | TRUE |  | 40 | 40 | 40 | 40 | 40 | 40 | 40 | 40 | 40 | 40 | 40 | 40 | 40 | 40 | 40 | 40 | 40 | 40 | 40 | 40 | 40 | 40 | 40 | 40 | 40 | 40 | 40 | 40 | 40 | 40 | 40 | 40 | 40 | 40 | 40 | 40 | 40 | 40 | 40 | 40 | 40 | 40 | 40 | 40 | 40 | 40 | 40 | 40 | 40 | 40 | 40 | 40 | 40 | 40 | 40 | 40 | 40 | 40 | 40 | 40 | 40
Ethylene | Bioethanol Dehydration | General | Process economics | CAPEX - new build brownfield | World | USD/t ethylene |  | Expert interview | TRUE |  | 1500 | 1500 | 1500 | 1500 | 1500 | 1500 | 1500 | 1500 | 1500 | 1500 | 1500 | 1500 | 1500 | 1500 | 1500 | 1500 | 1500 | 1500 | 1500 | 1500 | 1500 | 1500 | 1500 | 1500 | 1500 | 1500 | 1500 | 1500 | 1500 | 1500 | 1500 | 1500 | 1500 | 1500 | 1500 | 1500 | 1500 | 1500 | 1500 | 1500 | 1500 | 1500 | 1500 | 1500 | 1500 | 1500 | 1500 | 1500 | 1500 | 1500 | 1500 | 1500 | 1500 | 1500 | 1500 | 1500 | 1500 | 1500 | 1500 | 1500 | 1500
Ethylene | Bioethanol Dehydration | General | Process economics | O&M | World | USD/t ethylene |  | Expert interview | TRUE |  | 75 | 75 | 75 | 75 | 75 | 75 | 75 | 75 | 75 | 75 | 75 | 75 | 75 | 75 | 75 | 75 | 75 | 75 | 75 | 75 | 75 | 75 | 75 | 75 | 75 | 75 | 75 | 75 | 75 | 75 | 75 | 75 | 75 | 75 | 75 | 75 | 75 | 75 | 75 | 75 | 75 | 75 | 75 | 75 | 75 | 75 | 75 | 75 | 75 | 75 | 75 | 75 | 75 | 75 | 75 | 75 | 75 | 75 | 75 | 75 | 75
Ethylene | Bioethanol Dehydration | General | Energy | Electricity - Grid PPA | World | GJ/t ethylene | Assumption & expert conversation |  | TRUE |  | 7 | 7 | 7 | 7 | 7 | 7 | 7 | 7 | 7 | 7 | 7 | 7 | 7 | 7 | 7 | 7 | 7 | 7 | 7 | 7 | 7 | 7 | 7 | 7 | 7 | 7 | 7 | 7 | 7 | 7 | 7 | 7 | 7 | 7 | 7 | 7 | 7 | 7 | 7 | 7 | 7 | 7 | 7 | 7 | 7 | 7 | 7 | 7 | 7 | 7 | 7 | 7 | 7 | 7 | 7 | 7 | 7 | 7 | 7 | 7 | 7
Ethylene | Bioethanol Dehydration | General | Raw material | Bioethanol | World | t/t ethylene | 1.74 t ethanol/t ethylene provided by PBL source. Assuming variable OPEX does not consist of electricity as the process produces excess electricity that it sells back to the grid, and assuming variable OPEX is 75 USD/t ethylene (see note for fixed O&M above), then price of bioethanol is roughly 75/1.74 = 43 USD/t bioethanol --> this is inputed in Prices tab |  | TRUE |  | 1.74 | 1.74 | 1.74 | 1.74 | 1.74 | 1.74 | 1.74 | 1.74 | 1.74 | 1.74 | 1.74 | 1.74 | 1.74 | 1.74 | 1.74 | 1.74 | 1.74 | 1.74 | 1.74 | 1.74 | 1.74 | 1.74 | 1.74 | 1.74 | 1.74 | 1.74 | 1.74 | 1.74 | 1.74 | 1.74 | 1.74 | 1.74 | 1.74 | 1.74 | 1.74 | 1.74 | 1.74 | 1.74 | 1.74 | 1.74 | 1.74 | 1.74 | 1.74 | 1.74 | 1.74 | 1.74 | 1.74 | 1.74 | 1.74 | 1.74 | 1.74 | 1.74 | 1.74 | 1.74 | 1.74 | 1.74 | 1.74 | 1.74 | 1.74 | 1.74 | 1.74
Ethylene | General | General | Demand | BAU demand | World | Mt ethylene/annum |  |  | TRUE |  | 2020: 162.6923; 2021: 167.3985; 2022: 171.6204; 2023: 175.9561; 2024: 180.4095; 2025: 184.9849; 2026: 189.1855; 2027: 193.4941; 2028: 197.9152; 2029: 202.4535; 2030: 207.1142; 2031: 209.8605; 2032: 212.6717; 2033: 215.5527; 2034: 218.5092; 2035: 221.5473; 2036: 224.5283; 2037: 227.6026; 2038: 230.7787; 2039: 234.0667; 2040: 237.4778; 2041: 240.8992; 2042: 244.4681; 2043: 248.2006; 2044: 252.1149; 2045: 256.2316; 2046: 260.4437; 2047: 264.9053; 2048: 269.646; 2049: 274.6997; 2050: 280.1046
Ethylene | General | General | Demand | Low demand | World | Mt ethylene/annum |  |  | TRUE |  | 2020: 162.6922; 2021: 163.7525; 2022: 164.2458; 2023: 164.7762; 2024: 165.3537; 2025: 165.9882; 2026: 166.196; 2027: 166.408; 2028: 166.6257; 2029: 166.8489; 2030: 167.0751; 2031: 163.561; 2032: 160.3269; 2033: 156.8486; 2034: 153.4188; 2035: 150.056; 2036: 146.5645; 2037: 143.0644; 2038: 139.6194; 2039: 136.2605; 2040: 133.0141; 2041: 127.6068; 2042: 123.0917; 2043: 118.7956; 2044: 114.7237; 2045: 110.8862; 2046: 107.2002; 2047: 103.7698; 2048: 100.66; 2049: 98.0358; 2050: 95.2495
Ethylene | General | General | Demand | High demand | World | Mt ethylene/annum |  |  | TRUE |  | 2020: 162.6923; 2021: 164.6513; 2022: 166.0832; 2023: 167.5937; 2024: 169.1941; 2025: 170.896; 2026: 172.2074; 2027: 173.5673; 2028: 174.9794; 2029: 176.4463; 2030: 177.9694; 2031: 176.0448; 2032: 174.4042; 2033: 172.6251; 2034: 170.9478; 2035: 169.3874; 2036: 167.7424; 2037: 166.181; 2038: 164.7252; 2039: 163.3964; 2040: 162.213; 2041: 159.3446; 2042: 157.2699; 2043: 155.4083; 2044: 153.7663; 2045: 152.4072; 2046: 151.2442; 2047: 150.3689; 2048: 149.8126; 2049: 149.6265; 2050: 150.0628
Ethylene | General | General | Demand | BAU demand | Japan | Mt ethylene/annum |  |  | TRUE |  | 2020: 6.3904; 2021: 6.3632; 2022: 6.3362; 2023: 6.3093; 2024: 6.2825; 2025: 6.2558; 2026: 6.2265; 2027: 6.1974; 2028: 6.1684; 2029: 6.1396; 2030: 6.1109; 2031: 6.0773; 2032: 6.0438; 2033: 6.0106; 2034: 5.9776; 2035: 5.9448; 2036: 5.9077; 2037: 5.8709; 2038: 5.8344; 2039: 5.7981; 2040: 5.7621; 2041: 5.7232; 2042: 5.6847; 2043: 5.6465; 2044: 5.6085; 2045: 5.5709; 2046: 5.532; 2047: 5.4935; 2048: 5.4552; 2049: 5.4173; 2050: 5.3797
Ethylene | General | General | Demand | Low demand | Japan | Mt ethylene/annum |  |  | TRUE |  | 2020: 6.3904; 2021: 6.2772; 2022: 6.1306; 2023: 5.9867; 2024: 5.8454; 2025: 5.7068; 2026: 5.57; 2027: 5.4361; 2028: 5.3051; 2029: 5.1767; 2030: 5.0505; 2031: 4.9079; 2032: 4.7708; 2033: 4.6322; 2034: 4.4949; 2035: 4.3594; 2036: 4.2226; 2037: 4.0909; 2038: 3.9656; 2039: 3.8486; 2040: 3.741; 2041: 3.6043; 2042: 3.476; 2043: 3.3586; 2044: 3.2518; 2045: 3.1607; 2046: 3.0815; 2047: 3.0129; 2048: 2.9551; 2049: 2.909; 2050: 2.8703
Ethylene | General | General | Demand | High demand | Japan | Mt ethylene/annum |  |  | TRUE |  | 2020: 6.3904; 2021: 6.3086; 2022: 6.1932; 2023: 6.0799; 2024: 5.969; 2025: 5.8605; 2026: 5.7533; 2027: 5.6489; 2028: 5.5471; 2029: 5.4479; 2030: 5.351; 2031: 5.2459; 2032: 5.1456; 2033: 5.0453; 2034: 4.9475; 2035: 4.8525; 2036: 4.7563; 2037: 4.6648; 2038: 4.5793; 2039: 4.5007; 2040: 4.4297; 2041: 4.3386; 2042: 4.2542; 2043: 4.1792; 2044: 4.1132; 2045: 4.0563; 2046: 4.0093; 2047: 3.9727; 2048: 3.9471; 2049: 3.9332; 2050: 3.9313
Ethylene | Ethane steam cracking | General | Production | Current-day production | North America | Mt ethylene/annum |  |  | TRUE |  | 2020: 36.5845
Ethylene | Naphtha steam cracking | General | Production | Current-day production | North America | Mt ethylene/annum |  |  | TRUE |  | 2020: 2.1129
Ethylene | Ethane steam cracking | General | Production | Current-day production | Latin America | Mt ethylene/annum |  |  | TRUE |  | 2020: 2.584
Ethylene | Naphtha steam cracking | General | Production | Current-day production | Latin America | Mt ethylene/annum |  |  | TRUE |  | 2020: 3.6892
Ethylene | Ethane steam cracking | General | Production | Current-day production | Europe | Mt ethylene/annum |  |  | TRUE |  | 2020: 2.2135
Ethylene | Naphtha steam cracking | General | Production | Current-day production | Europe | Mt ethylene/annum |  |  | TRUE |  | 2020: 18.3359
Ethylene | Naphtha steam cracking | General | Production | Current-day production | Russia | Mt ethylene/annum |  |  | TRUE |  | 2020: 4.8722
Ethylene | Naphtha steam cracking | General | Production | Current-day production | Africa | Mt ethylene/annum |  |  | TRUE |  | 2020: 1.6209
Ethylene | Ethane steam cracking | General | Production | Current-day production | Middle East | Mt ethylene/annum |  |  | TRUE |  | 2020: 9.5
Ethylene | Naphtha steam cracking | General | Production | Current-day production | Middle East | Mt ethylene/annum |  |  | TRUE |  | 2020: 19.247
Ethylene | Naphtha steam cracking | General | Production | Current-day production | China | Mt ethylene/annum |  |  | TRUE |  | 2020: 26.7482
Ethylene | Naphtha steam cracking | General | Production | Current-day production | India | Mt ethylene/annum |  |  | TRUE |  | 2020: 4.2507
Ethylene | Ethane steam cracking | General | Production | Current-day production | India | Mt ethylene/annum |  |  | TRUE |  | 2020: 1.0925
Ethylene | Naphtha steam cracking | General | Production | Current-day production | Japan | Mt ethylene/annum |  | http://www.jpca.or.jp/trends/manufacturer.html, https://www.meti.go.jp/statistics/tyo/seidou/result/ichiran/08_seidou.html | TRUE |  | 2020: 6.39
Ethylene | Naphtha steam cracking | General | Production | Current-day production | Rest of Asia and Pacific | Mt ethylene/annum |  | http://www.jpca.or.jp/trends/manufacturer.html, https://www.meti.go.jp/statistics/tyo/seidou/result/ichiran/08_seidou.html | TRUE |  | 2020: 24.0818
Ethylene | MTO - Black | General | Production | Current-day production | China | Mt ethylene/annum |  |  | TRUE |  | 2020: 3.4907
Ethylene | Ethane steam cracking | General | Production | Current-day production % old | North America | % |  |  | TRUE |  | 2020: 0.38484
Ethylene | Naphtha steam cracking | General | Production | Current-day production % old | North America | % |  |  | TRUE |  | 2020: 0.72702
Ethylene | Ethane steam cracking | General | Production | Current-day production % old | Latin America | % |  |  | TRUE | bar: 2020
Ethylene | Naphtha steam cracking | General | Production | Current-day production % old | Latin America | % |  |  | TRUE | bar: 2020
Ethylene | Ethane steam cracking | General | Production | Current-day production % old | Europe | % |  |  | TRUE | bar: 2020
Ethylene | Naphtha steam cracking | General | Production | Current-day production % old | Europe | % |  |  | TRUE |  | 2020: 0.67179
Ethylene | Naphtha steam cracking | General | Production | Current-day production % old | Russia | % |  |  | TRUE | bar: 2020
Ethylene | Naphtha steam cracking | General | Production | Current-day production % old | Africa | % |  |  | TRUE | bar: 2020
Ethylene | Ethane steam cracking | General | Production | Current-day production % old | Middle East | % |  |  | TRUE |  | 2020: 0
Ethylene | Naphtha steam cracking | General | Production | Current-day production % old | Middle East | % |  |  | TRUE |  | 2020: 0.44363
Ethylene | Naphtha steam cracking | General | Production | Current-day production % old | China | % |  |  | TRUE |  | 2020: 0.37386
Ethylene | Naphtha steam cracking | General | Production | Current-day production % old | India | % |  |  | TRUE |  | 2020: 0.70577
Ethylene | Ethane steam cracking | General | Production | Current-day production % old | India | % |  |  | TRUE |  | 2020: 0
Ethylene | Naphtha steam cracking | General | Production | Current-day production % old | Japan | % |  | http://www.jpca.or.jp/trends/manufacturer.html, https://www.meti.go.jp/statistics/tyo/seidou/result/ichiran/08_seidou.html | TRUE |  | 2020: 0
Ethylene | Naphtha steam cracking | General | Production | Current-day production % old | Rest of Asia and Pacific | % |  |  | TRUE |  | 2020: 0.52
Ethylene | MTO - Black | General | Production | Current-day production % old | China | % |  |  | TRUE |  | 2020: 0

## Values - Propylene
Chemical | Process | Sub-process | Category | Name | Region | Unit | Note | Source | Python Import | Non-time-bound variable | 2020 | 2021 | 2022 | 2023 | 2024 | 2025 | 2026 | 2027 | 2028 | 2029 | 2030 | 2031 | 2032 | 2033 | 2034 | 2035 | 2036 | 2037 | 2038 | 2039 | 2040 | 2041 | 2042 | 2043 | 2044 | 2045 | 2046 | 2047 | 2048 | 2049 | 2050 | 2051 | 2052 | 2053 | 2054 | 2055 | 2056 | 2057 | 2058 | 2059 | 2060 | 2061 | 2062 | 2063 | 2064 | 2065 | 2066 | 2067 | 2068 | 2069 | 2070 | 2071 | 2072 | 2073 | 2074 | 2075 | 2076 | 2077 | 2078 | 2079 | 2080
General | General | General | Conversion factor | EUR to USD | World | EUR/USD |  |  | FALSE | TRUE | 1.22 | 1.22 | 1.22 | 1.22 | 1.22 | 1.22 | 1.22 | 1.22 | 1.22 | 1.22 | 1.22 | 1.22 | 1.22 | 1.22 | 1.22 | 1.22 | 1.22 | 1.22 | 1.22 | 1.22 | 1.22 | 1.22 | 1.22 | 1.22 | 1.22 | 1.22 | 1.22 | 1.22 | 1.22 | 1.22 | 1.22 | 1.22 | 1.22 | 1.22 | 1.22 | 1.22 | 1.22 | 1.22 | 1.22 | 1.22 | 1.22 | 1.22 | 1.22 | 1.22 | 1.22 | 1.22 | 1.22 | 1.22 | 1.22 | 1.22 | 1.22 | 1.22 | 1.22 | 1.22 | 1.22 | 1.22 | 1.22 | 1.22 | 1.22 | 1.22 | 1.22
General | General | General | Conversion factor | GBP to USD | World | GBP/USD |  |  | FALSE | TRUE | 1.42 | 1.42 | 1.42 | 1.42 | 1.42 | 1.42 | 1.42 | 1.42 | 1.42 | 1.42 | 1.42 | 1.42 | 1.42 | 1.42 | 1.42 | 1.42 | 1.42 | 1.42 | 1.42 | 1.42 | 1.42 | 1.42 | 1.42 | 1.42 | 1.42 | 1.42 | 1.42 | 1.42 | 1.42 | 1.42 | 1.42 | 1.42 | 1.42 | 1.42 | 1.42 | 1.42 | 1.42 | 1.42 | 1.42 | 1.42 | 1.42 | 1.42 | 1.42 | 1.42 | 1.42 | 1.42 | 1.42 | 1.42 | 1.42 | 1.42 | 1.42 | 1.42 | 1.42 | 1.42 | 1.42 | 1.42 | 1.42 | 1.42 | 1.42 | 1.42 | 1.42
General | General | General | Conversion factor | kWh to GJ | World | kWh/GJ |  |  | FALSE | TRUE | 0.0036 | 0.0036 | 0.0036 | 0.0036 | 0.0036 | 0.0036 | 0.0036 | 0.0036 | 0.0036 | 0.0036 | 0.0036 | 0.0036 | 0.0036 | 0.0036 | 0.0036 | 0.0036 | 0.0036 | 0.0036 | 0.0036 | 0.0036 | 0.0036 | 0.0036 | 0.0036 | 0.0036 | 0.0036 | 0.0036 | 0.0036 | 0.0036 | 0.0036 | 0.0036 | 0.0036 | 0.0036 | 0.0036 | 0.0036 | 0.0036 | 0.0036 | 0.0036 | 0.0036 | 0.0036 | 0.0036 | 0.0036 | 0.0036 | 0.0036 | 0.0036 | 0.0036 | 0.0036 | 0.0036 | 0.0036 | 0.0036 | 0.0036 | 0.0036 | 0.0036 | 0.0036 | 0.0036 | 0.0036 | 0.0036 | 0.0036 | 0.0036 | 0.0036 | 0.0036 | 0.0036
Propylene | Naphtha steam cracking + CCS | General | Process economics | Assumed plant capacity | World | t propylene/day | Assumed same plant capacity as conventional naphta steam cracking. | https://www.pbl.nl/sites/default/files/downloads/pbl-2021-decarbonisation-options-for-large-volume-organic-chemicals-production-sabic-geleen_3718.pdf | TRUE | TRUE | 1575.3425 | 1575.3425 | 1575.3425 | 1575.3425 | 1575.3425 | 1575.3425 | 1575.3425 | 1575.3425 | 1575.3425 | 1575.3425 | 1575.3425 | 1575.3425 | 1575.3425 | 1575.3425 | 1575.3425 | 1575.3425 | 1575.3425 | 1575.3425 | 1575.3425 | 1575.3425 | 1575.3425 | 1575.3425 | 1575.3425 | 1575.3425 | 1575.3425 | 1575.3425 | 1575.3425 | 1575.3425 | 1575.3425 | 1575.3425 | 1575.3425 | 1575.3425 | 1575.3425 | 1575.3425 | 1575.3425 | 1575.3425 | 1575.3425 | 1575.3425 | 1575.3425 | 1575.3425 | 1575.3425 | 1575.3425 | 1575.3425 | 1575.3425 | 1575.3425 | 1575.3425 | 1575.3425 | 1575.3425 | 1575.3425 | 1575.3425 | 1575.3425 | 1575.3425 | 1575.3425 | 1575.3425 | 1575.3425 | 1575.3425 | 1575.3425 | 1575.3425 | 1575.3425 | 1575.3425 | 1575.3425
Propylene | Naphtha steam cracking + CCS | General | Process economics | Plant lifetime | World | years | Differs to plastics model, which takes 25 years. Advised by Mike to increase plant lifetime because no plant is realistically online for only 25 years - usually much older up to 50 years old. 25 years was taken only as standard project lifetime when building new cracker. | Mike Muskett estimate | TRUE | TRUE | 40 | 40 | 40 | 40 | 40 | 40 | 40 | 40 | 40 | 40 | 40 | 40 | 40 | 40 | 40 | 40 | 40 | 40 | 40 | 40 | 40 | 40 | 40 | 40 | 40 | 40 | 40 | 40 | 40 | 40 | 40 | 40 | 40 | 40 | 40 | 40 | 40 | 40 | 40 | 40 | 40 | 40 | 40 | 40 | 40 | 40 | 40 | 40 | 40 | 40 | 40 | 40 | 40 | 40 | 40 | 40 | 40 | 40 | 40 | 40 | 40
Propylene | Naphtha steam cracking + CCS | Steam cracker | Process economics | CAPEX - new build brownfield | World | USD/t mixed HVC | Same as for traditional steam cracker route | https://iea.blob.core.windows.net/assets/bee4ef3a-8876-4566-98cf-7a130c013805/The_Future_of_Petrochemicals.pdf | TRUE | FALSE | 1255.3158 | 1255.3158 | 1255.3158 | 1255.3158 | 1255.3158 | 1255.3158 | 1255.3158 | 1255.3158 | 1255.3158 | 1255.3158 | 1255.3158 | 1255.3158 | 1255.3158 | 1255.3158 | 1255.3158 | 1255.3158 | 1255.3158 | 1255.3158 | 1255.3158 | 1255.3158 | 1255.3158 | 1255.3158 | 1255.3158 | 1255.3158 | 1255.3158 | 1255.3158 | 1255.3158 | 1255.3158 | 1255.3158 | 1255.3158 | 1255.3158 | 1255.3158 | 1255.3158 | 1255.3158 | 1255.3158 | 1255.3158 | 1255.3158 | 1255.3158 | 1255.3158 | 1255.3158 | 1255.3158 | 1255.3158 | 1255.3158 | 1255.3158 | 1255.3158 | 1255.3158 | 1255.3158 | 1255.3158 | 1255.3158 | 1255.3158 | 1255.3158 | 1255.3158 | 1255.3158 | 1255.3158 | 1255.3158 | 1255.3158 | 1255.3158 | 1255.3158 | 1255.3158 | 1255.3158 | 1255.3158
Propylene | Naphtha steam cracking + CCS | CCS | Process economics | CAPEX - new build brownfield | World | USD/t mixed HVC | CCS on steam cracker. Value comes from DEEDs,that mentions an investment cost of 500-1000 euro/annual tonnage capacity for propylene. | DEEDS: Industry - propylene and Other Olefins; Reshaping Plastics (2022) model | TRUE | FALSE | 246.9636 | 246.9636 | 246.9636 | 246.9636 | 246.9636 | 246.9636 | 246.9636 | 246.9636 | 246.9636 | 246.9636 | 246.9636 | 246.9636 | 246.9636 | 246.9636 | 246.9636 | 246.9636 | 246.9636 | 246.9636 | 246.9636 | 246.9636 | 246.9636 | 246.9636 | 246.9636 | 246.9636 | 246.9636 | 246.9636 | 246.9636 | 246.9636 | 246.9636 | 246.9636 | 246.9636 | 246.9636 | 246.9636 | 246.9636 | 246.9636 | 246.9636 | 246.9636 | 246.9636 | 246.9636 | 246.9636 | 246.9636 | 246.9636 | 246.9636 | 246.9636 | 246.9636 | 246.9636 | 246.9636 | 246.9636 | 246.9636 | 246.9636 | 246.9636 | 246.9636 | 246.9636 | 246.9636 | 246.9636 | 246.9636 | 246.9636 | 246.9636 | 246.9636 | 246.9636 | 246.9636
Propylene | Naphtha steam cracking + CCS | General | Process economics | CAPEX - new build brownfield | World | USD/t mixed HVC | Equal to the CAPEX value of a steam cracker with added the value of a CCS unit. | Calculations | TRUE | FALSE | 1502.2794 | 1502.2794 | 1502.2794 | 1502.2794 | 1502.2794 | 1502.2794 | 1502.2794 | 1502.2794 | 1502.2794 | 1502.2794 | 1502.2794 | 1502.2794 | 1502.2794 | 1502.2794 | 1502.2794 | 1502.2794 | 1502.2794 | 1502.2794 | 1502.2794 | 1502.2794 | 1502.2794 | 1502.2794 | 1502.2794 | 1502.2794 | 1502.2794 | 1502.2794 | 1502.2794 | 1502.2794 | 1502.2794 | 1502.2794 | 1502.2794 | 1502.2794 | 1502.2794 | 1502.2794 | 1502.2794 | 1502.2794 | 1502.2794 | 1502.2794 | 1502.2794 | 1502.2794 | 1502.2794 | 1502.2794 | 1502.2794 | 1502.2794 | 1502.2794 | 1502.2794 | 1502.2794 | 1502.2794 | 1502.2794 | 1502.2794 | 1502.2794 | 1502.2794 | 1502.2794 | 1502.2794 | 1502.2794 | 1502.2794 | 1502.2794 | 1502.2794 | 1502.2794 | 1502.2794 | 1502.2794
Propylene | Naphtha steam cracking + CCS | General | Process economics | CAPEX - retrofit | World | USD/t mixed HVC | Assumed is that retrofit CAPEX is the CAPEX of a CCS unit. | Calculations | TRUE | FALSE | 246.9636 | 246.9636 | 246.9636 | 246.9636 | 246.9636 | 246.9636 | 246.9636 | 246.9636 | 246.9636 | 246.9636 | 246.9636 | 246.9636 | 246.9636 | 246.9636 | 246.9636 | 246.9636 | 246.9636 | 246.9636 | 246.9636 | 246.9636 | 246.9636 | 246.9636 | 246.9636 | 246.9636 | 246.9636 | 246.9636 | 246.9636 | 246.9636 | 246.9636 | 246.9636 | 246.9636 | 246.9636 | 246.9636 | 246.9636 | 246.9636 | 246.9636 | 246.9636 | 246.9636 | 246.9636 | 246.9636 | 246.9636 | 246.9636 | 246.9636 | 246.9636 | 246.9636 | 246.9636 | 246.9636 | 246.9636 | 246.9636 | 246.9636 | 246.9636 | 246.9636 | 246.9636 | 246.9636 | 246.9636 | 246.9636 | 246.9636 | 246.9636 | 246.9636 | 246.9636 | 246.9636
Propylene | Naphtha steam cracking + CCS | General | Process economics | O&M as % of CAPEX | World | % | Value taken directly from model. | Reshaping Plastics (2022) model | FALSE | TRUE | 8 | 8 | 8 | 8 | 8 | 8 | 8 | 8 | 8 | 8 | 8 | 8 | 8 | 8 | 8 | 8 | 8 | 8 | 8 | 8 | 8 | 8 | 8 | 8 | 8 | 8 | 8 | 8 | 8 | 8 | 8 | 8 | 8 | 8 | 8 | 8 | 8 | 8 | 8 | 8 | 8 | 8 | 8 | 8 | 8 | 8 | 8 | 8 | 8 | 8 | 8 | 8 | 8 | 8 | 8 | 8 | 8 | 8 | 8 | 8 | 8
Propylene | Naphtha steam cracking + CCS | General | Process economics | O&M | World | USD/t mixed HVC | CAPEX multiplied by % of which is OPEX. | Reshaping Plastics (2022) model | TRUE | FALSE | 120.1823 | 120.1823 | 120.1823 | 120.1823 | 120.1823 | 120.1823 | 120.1823 | 120.1823 | 120.1823 | 120.1823 | 120.1823 | 120.1823 | 120.1823 | 120.1823 | 120.1823 | 120.1823 | 120.1823 | 120.1823 | 120.1823 | 120.1823 | 120.1823 | 120.1823 | 120.1823 | 120.1823 | 120.1823 | 120.1823 | 120.1823 | 120.1823 | 120.1823 | 120.1823 | 120.1823 | 120.1823 | 120.1823 | 120.1823 | 120.1823 | 120.1823 | 120.1823 | 120.1823 | 120.1823 | 120.1823 | 120.1823 | 120.1823 | 120.1823 | 120.1823 | 120.1823 | 120.1823 | 120.1823 | 120.1823 | 120.1823 | 120.1823 | 120.1823 | 120.1823 | 120.1823 | 120.1823 | 120.1823 | 120.1823 | 120.1823 | 120.1823 | 120.1823 | 120.1823 | 120.1823
Propylene | Naphtha steam cracking + CCS | Steam cracker | Raw material | Naphtha | World | t/t mixed HVC | Value taken from Reshaping Plastics (2022) model in sheet 'Dynamic_input_output' | Reshaping Plastics (2022) model | TRUE | FALSE | 0.98745 | 0.98745 | 0.98745 | 0.98745 | 0.98745 | 0.98745 | 0.98745 | 0.98745 | 0.98745 | 0.98745 | 0.98745 | 0.98745 | 0.98745 | 0.98745 | 0.98745 | 0.98745 | 0.98745 | 0.98745 | 0.98745 | 0.98745 | 0.98745 | 0.98745 | 0.98745 | 0.98745 | 0.98745 | 0.98745 | 0.98745 | 0.98745 | 0.98745 | 0.98745 | 0.98745 | 0.98745 | 0.98745 | 0.98745 | 0.98745 | 0.98745 | 0.98745 | 0.98745 | 0.98745 | 0.98745 | 0.98745 | 0.98745 | 0.98745 | 0.98745 | 0.98745 | 0.98745 | 0.98745 | 0.98745 | 0.98745 | 0.98745 | 0.98745 | 0.98745 | 0.98745 | 0.98745 | 0.98745 | 0.98745 | 0.98745 | 0.98745 | 0.98745 | 0.98745 | 0.98745
Propylene | Naphtha steam cracking + CCS | Steam cracker | Raw material | Ethane | World | t/t mixed HVC | Value taken from Reshaping Plastics (2022) model in sheet 'Dynamic_input_output' | Reshaping Plastics (2022) model | TRUE | FALSE | 0 | 0 | 0 | 0 | 0 | 0 | 0 | 0 | 0 | 0 | 0 | 0 | 0 | 0 | 0 | 0 | 0 | 0 | 0 | 0 | 0 | 0 | 0 | 0 | 0 | 0 | 0 | 0 | 0 | 0 | 0 | 0 | 0 | 0 | 0 | 0 | 0 | 0 | 0 | 0 | 0 | 0 | 0 | 0 | 0 | 0 | 0 | 0 | 0 | 0 | 0 | 0 | 0 | 0 | 0 | 0 | 0 | 0 | 0 | 0 | 0
Propylene | Naphtha steam cracking + CCS | Steam cracker | Raw material | Propane | World | t/t mixed HVC | Value taken from Reshaping Plastics (2022) model in sheet 'Dynamic_input_output' | Reshaping Plastics (2022) model | TRUE | FALSE | 0.024696 | 0.024696 | 0.024696 | 0.024696 | 0.024696 | 0.024696 | 0.024696 | 0.024696 | 0.024696 | 0.024696 | 0.024696 | 0.024696 | 0.024696 | 0.024696 | 0.024696 | 0.024696 | 0.024696 | 0.024696 | 0.024696 | 0.024696 | 0.024696 | 0.024696 | 0.024696 | 0.024696 | 0.024696 | 0.024696 | 0.024696 | 0.024696 | 0.024696 | 0.024696 | 0.024696 | 0.024696 | 0.024696 | 0.024696 | 0.024696 | 0.024696 | 0.024696 | 0.024696 | 0.024696 | 0.024696 | 0.024696 | 0.024696 | 0.024696 | 0.024696 | 0.024696 | 0.024696 | 0.024696 | 0.024696 | 0.024696 | 0.024696 | 0.024696 | 0.024696 | 0.024696 | 0.024696 | 0.024696 | 0.024696 | 0.024696 | 0.024696 | 0.024696 | 0.024696 | 0.024696
Propylene | Naphtha steam cracking + CCS | Steam cracker | Energy | Off-gases | World | GJ/t mixed HVC | Value taken from Reshaping Plastics (2022) model in sheet 'Dynamic_input_output' | Reshaping Plastics (2022) model | TRUE | FALSE | 8.8664 | 8.8664 | 8.8664 | 8.8664 | 8.8664 | 8.8664 | 8.8664 | 8.8664 | 8.8664 | 8.8664 | 8.8664 | 8.8664 | 8.8664 | 8.8664 | 8.8664 | 8.8664 | 8.8664 | 8.8664 | 8.8664 | 8.8664 | 8.8664 | 8.8664 | 8.8664 | 8.8664 | 8.8664 | 8.8664 | 8.8664 | 8.8664 | 8.8664 | 8.8664 | 8.8664 | 8.8664 | 8.8664 | 8.8664 | 8.8664 | 8.8664 | 8.8664 | 8.8664 | 8.8664 | 8.8664 | 8.8664 | 8.8664 | 8.8664 | 8.8664 | 8.8664 | 8.8664 | 8.8664 | 8.8664 | 8.8664 | 8.8664 | 8.8664 | 8.8664 | 8.8664 | 8.8664 | 8.8664 | 8.8664 | 8.8664 | 8.8664 | 8.8664 | 8.8664 | 8.8664
Propylene | Naphtha steam cracking + CCS | Steam cracker | Energy | Electricity - Grid PPA | World | GJ/t mixed HVC | Same value as conventional steam cracker. | Reshaping Plastics (2022) model | FALSE | FALSE | 0.41512 | 0.41512 | 0.41512 | 0.41512 | 0.41512 | 0.41512 | 0.41512 | 0.41512 | 0.41512 | 0.41512 | 0.41512 | 0.41512 | 0.41512 | 0.41512 | 0.41512 | 0.41512 | 0.41512 | 0.41512 | 0.41512 | 0.41512 | 0.41512 | 0.41512 | 0.41512 | 0.41512 | 0.41512 | 0.41512 | 0.41512 | 0.41512 | 0.41512 | 0.41512 | 0.41512 | 0.41512 | 0.41512 | 0.41512 | 0.41512 | 0.41512 | 0.41512 | 0.41512 | 0.41512 | 0.41512 | 0.41512 | 0.41512 | 0.41512 | 0.41512 | 0.41512 | 0.41512 | 0.41512 | 0.41512 | 0.41512 | 0.41512 | 0.41512 | 0.41512 | 0.41512 | 0.41512 | 0.41512 | 0.41512 | 0.41512 | 0.41512 | 0.41512 | 0.41512 | 0.41512
Propylene | Naphtha steam cracking + CCS | CCS | Energy | Electricity - Grid PPA | World | GJ/t mixed HVC | CCS on steam cracker. Total value of 'Naphtha steam cracking + CCS' electricity demand from Reshaping Plastics (2022) model, with subtracted the electricity demand of 'Naphtha steam cracking'. | Reshaping Plastics (2022) model | FALSE | FALSE | 1.3632 | 1.3632 | 1.3632 | 1.3632 | 1.3632 | 1.3632 | 1.3632 | 1.3632 | 1.3632 | 1.3632 | 1.3632 | 1.3632 | 1.3632 | 1.3632 | 1.3632 | 1.3632 | 1.3632 | 1.3632 | 1.3632 | 1.3632 | 1.3632 | 1.3632 | 1.3632 | 1.3632 | 1.3632 | 1.3632 | 1.3632 | 1.3632 | 1.3632 | 1.3632 | 1.3632 | 1.3632 | 1.3632 | 1.3632 | 1.3632 | 1.3632 | 1.3632 | 1.3632 | 1.3632 | 1.3632 | 1.3632 | 1.3632 | 1.3632 | 1.3632 | 1.3632 | 1.3632 | 1.3632 | 1.3632 | 1.3632 | 1.3632 | 1.3632 | 1.3632 | 1.3632 | 1.3632 | 1.3632 | 1.3632 | 1.3632 | 1.3632 | 1.3632 | 1.3632 | 1.3632
Propylene | Naphtha steam cracking + CCS | General | Energy | Electricity - Grid PPA | World | GJ/t mixed HVC | Value taken from Reshaping Plastics (2022) model in sheet 'Dynamic_input_output' | Reshaping Plastics (2022) model | TRUE | FALSE | 1.7783 | 1.7783 | 1.7783 | 1.7783 | 1.7783 | 1.7783 | 1.7783 | 1.7783 | 1.7783 | 1.7783 | 1.7783 | 1.7783 | 1.7783 | 1.7783 | 1.7783 | 1.7783 | 1.7783 | 1.7783 | 1.7783 | 1.7783 | 1.7783 | 1.7783 | 1.7783 | 1.7783 | 1.7783 | 1.7783 | 1.7783 | 1.7783 | 1.7783 | 1.7783 | 1.7783 | 1.7783 | 1.7783 | 1.7783 | 1.7783 | 1.7783 | 1.7783 | 1.7783 | 1.7783 | 1.7783 | 1.7783 | 1.7783 | 1.7783 | 1.7783 | 1.7783 | 1.7783 | 1.7783 | 1.7783 | 1.7783 | 1.7783 | 1.7783 | 1.7783 | 1.7783 | 1.7783 | 1.7783 | 1.7783 | 1.7783 | 1.7783 | 1.7783 | 1.7783 | 1.7783
Propylene | Naphtha steam cracking + CCS | CCS | Emissions | Capture rate | World | % | DEEDs mentions that "maximum emissions reduction can reach about 90%". To be aligned with the Reshaping Plastics (2022) model the capture rate is specifically calculated by determinig the difference between process emissions of the conventional steam cracking process (1.5 t CO2/t propylene) and the steam cracking + CCS process (0.2 t CO2/t propylene). These values can be found in sheet dynamic_input_output in rows 60 and 108. In the Reshaping Plastics (2022) model the capture rate is assumed to be constant over time. | Reshaping Plastics (2022) model; https://deeds.eu/wp-content/uploads/2020/05/propylene-and-other-Olefins_web.pdf | TRUE | FALSE | 95 | 95 | 95 | 95 | 95 | 95 | 95 | 95 | 95 | 95 | 95 | 95 | 95 | 95 | 95 | 95 | 95 | 95 | 95 | 95 | 95 | 95 | 95 | 95 | 95 | 95 | 95 | 95 | 95 | 95 | 95 | 95 | 95 | 95 | 95 | 95 | 95 | 95 | 95 | 95 | 95 | 95 | 95 | 95 | 95 | 95 | 95 | 95 | 95 | 95 | 95 | 95 | 95 | 95 | 95 | 95 | 95 | 95 | 95 | 95 | 95
Propylene | Naphtha electric steam cracking | General | Process economics | Assumed plant capacity | World | t propylene/day | Assumed that the plant capacity is equal to a conventional plant. |  | FALSE | TRUE | 1575.3425 | 1575.3425 | 1575.3425 | 1575.3425 | 1575.3425 | 1575.3425 | 1575.3425 | 1575.3425 | 1575.3425 | 1575.3425 | 1575.3425 | 1575.3425 | 1575.3425 | 1575.3425 | 1575.3425 | 1575.3425 | 1575.3425 | 1575.3425 | 1575.3425 | 1575.3425 | 1575.3425 | 1575.3425 | 1575.3425 | 1575.3425 | 1575.3425 | 1575.3425 | 1575.3425 | 1575.3425 | 1575.3425 | 1575.3425 | 1575.3425 | 1575.3425 | 1575.3425 | 1575.3425 | 1575.3425 | 1575.3425 | 1575.3425 | 1575.3425 | 1575.3425 | 1575.3425 | 1575.3425 | 1575.3425 | 1575.3425 | 1575.3425 | 1575.3425 | 1575.3425 | 1575.3425 | 1575.3425 | 1575.3425 | 1575.3425 | 1575.3425 | 1575.3425 | 1575.3425 | 1575.3425 | 1575.3425 | 1575.3425 | 1575.3425 | 1575.3425 | 1575.3425 | 1575.3425 | 1575.3425
Propylene | Naphtha electric steam cracking | General | Process economics | Plant lifetime | World | years | Differs to plastics model, which takes 25 years. Advised by Mike to increase plant lifetime because no plant is realistically online for only 25 years - usually much older up to 50 years old. 25 years was taken only as standard project lifetime when building new cracker. | Mike Muskett estimate | FALSE | TRUE | 40 | 40 | 40 | 40 | 40 | 40 | 40 | 40 | 40 | 40 | 40 | 40 | 40 | 40 | 40 | 40 | 40 | 40 | 40 | 40 | 40 | 40 | 40 | 40 | 40 | 40 | 40 | 40 | 40 | 40 | 40 | 40 | 40 | 40 | 40 | 40 | 40 | 40 | 40 | 40 | 40 | 40 | 40 | 40 | 40 | 40 | 40 | 40 | 40 | 40 | 40 | 40 | 40 | 40 | 40 | 40 | 40 | 40 | 40 | 40 | 40
Propylene | Naphtha electric steam cracking | Electric steam cracker | Process economics | CAPEX - new build brownfield | World | USD/t mixed HVC | Assumed same CAPEX as a conventional steam cracker. This is in line with the CAPEX mentioned in a different source (https://www.pbl.nl/sites/default/files/downloads/pbl-2020-decarbonisation-options-for-the-dutch-pvc-industry_3717.pdf): CAPEX of production plant with electric furnace is said to be 2800-4000 EUR/kW cracking furnace (see for further explanation page 38 of report). | - https://www.pbl.nl/sites/default/files/downloads/pbl-2021-decarbonisation-options-for-the-dutch-polyolefins-industry_4236.pdf p. 38 - Recalculated from EUR/kW, assuming 95% capacity utilization factor | FALSE | FALSE | 1255.5628 | 1255.5628 | 1255.5628 | 1255.5628 | 1255.5628 | 1255.5628 | 1255.5628 | 1255.5628 | 1255.5628 | 1255.5628 | 1255.5628 | 1255.5628 | 1255.5628 | 1255.5628 | 1255.5628 | 1255.5628 | 1255.5628 | 1255.5628 | 1255.5628 | 1255.5628 | 1255.5628 | 1255.5628 | 1255.5628 | 1255.5628 | 1255.5628 | 1255.5628 | 1255.5628 | 1255.5628 | 1255.5628 | 1255.5628 | 1255.5628 | 1255.5628 | 1255.5628 | 1255.5628 | 1255.5628 | 1255.5628 | 1255.5628 | 1255.5628 | 1255.5628 | 1255.5628 | 1255.5628 | 1255.5628 | 1255.5628 | 1255.5628 | 1255.5628 | 1255.5628 | 1255.5628 | 1255.5628 | 1255.5628 | 1255.5628 | 1255.5628 | 1255.5628 | 1255.5628 | 1255.5628 | 1255.5628 | 1255.5628 | 1255.5628 | 1255.5628 | 1255.5628 | 1255.5628 | 1255.5628
Propylene | Naphtha electric steam cracking | General | Process economics | CAPEX - new build brownfield | World | USD/t mixed HVC | CAPEX of an Electric steam cracker. | Calculations | FALSE | FALSE | 1255.5628 | 1255.5628 | 1255.5628 | 1255.5628 | 1255.5628 | 1255.5628 | 1255.5628 | 1255.5628 | 1255.5628 | 1255.5628 | 1255.5628 | 1255.5628 | 1255.5628 | 1255.5628 | 1255.5628 | 1255.5628 | 1255.5628 | 1255.5628 | 1255.5628 | 1255.5628 | 1255.5628 | 1255.5628 | 1255.5628 | 1255.5628 | 1255.5628 | 1255.5628 | 1255.5628 | 1255.5628 | 1255.5628 | 1255.5628 | 1255.5628 | 1255.5628 | 1255.5628 | 1255.5628 | 1255.5628 | 1255.5628 | 1255.5628 | 1255.5628 | 1255.5628 | 1255.5628 | 1255.5628 | 1255.5628 | 1255.5628 | 1255.5628 | 1255.5628 | 1255.5628 | 1255.5628 | 1255.5628 | 1255.5628 | 1255.5628 | 1255.5628 | 1255.5628 | 1255.5628 | 1255.5628 | 1255.5628 | 1255.5628 | 1255.5628 | 1255.5628 | 1255.5628 | 1255.5628 | 1255.5628
Propylene | Naphtha electric steam cracking | General | Process economics | O&M as % of CAPEX | World | % | Value taken directly from model. Other source (https://www.pbl.nl/sites/default/files/downloads/pbl-2020-decarbonisation-options-for-the-dutch-pvc-industry_3717.pdf), mentions OPEX to be 2% of CAPEX. | Reshaping Plastics (2022) model | FALSE | TRUE | 5 | 5 | 5 | 5 | 5 | 5 | 5 | 5 | 5 | 5 | 5 | 5 | 5 | 5 | 5 | 5 | 5 | 5 | 5 | 5 | 5 | 5 | 5 | 5 | 5 | 5 | 5 | 5 | 5 | 5 | 5 | 5 | 5 | 5 | 5 | 5 | 5 | 5 | 5 | 5 | 5 | 5 | 5 | 5 | 5 | 5 | 5 | 5 | 5 | 5 | 5 | 5 | 5 | 5 | 5 | 5 | 5 | 5 | 5 | 5 | 5
Propylene | Naphtha electric steam cracking | General | Process economics | O&M | World | USD/t mixed HVC | CAPEX multiplied by % of which is OPEX. | Reshaping Plastics (2022) model | FALSE | FALSE | 62.7781 | 62.7781 | 62.7781 | 62.7781 | 62.7781 | 62.7781 | 62.7781 | 62.7781 | 62.7781 | 62.7781 | 62.7781 | 62.7781 | 62.7781 | 62.7781 | 62.7781 | 62.7781 | 62.7781 | 62.7781 | 62.7781 | 62.7781 | 62.7781 | 62.7781 | 62.7781 | 62.7781 | 62.7781 | 62.7781 | 62.7781 | 62.7781 | 62.7781 | 62.7781 | 62.7781 | 62.7781 | 62.7781 | 62.7781 | 62.7781 | 62.7781 | 62.7781 | 62.7781 | 62.7781 | 62.7781 | 62.7781 | 62.7781 | 62.7781 | 62.7781 | 62.7781 | 62.7781 | 62.7781 | 62.7781 | 62.7781 | 62.7781 | 62.7781 | 62.7781 | 62.7781 | 62.7781 | 62.7781 | 62.7781 | 62.7781 | 62.7781 | 62.7781 | 62.7781 | 62.7781
Propylene | Naphtha electric steam cracking | Electric steam cracker | Raw material | Naphtha | World | t/t mixed HVC | Value taken from Reshaping Plastics (2022) model in sheet 'Dynamic_input_output' | Reshaping Plastics (2022) model | FALSE | FALSE | 0.98745 | 0.98745 | 0.98745 | 0.98745 | 0.98745 | 0.98745 | 0.98745 | 0.98745 | 0.98745 | 0.98745 | 0.98745 | 0.98745 | 0.98745 | 0.98745 | 0.98745 | 0.98745 | 0.98745 | 0.98745 | 0.98745 | 0.98745 | 0.98745 | 0.98745 | 0.98745 | 0.98745 | 0.98745 | 0.98745 | 0.98745 | 0.98745 | 0.98745 | 0.98745 | 0.98745 | 0.98745 | 0.98745 | 0.98745 | 0.98745 | 0.98745 | 0.98745 | 0.98745 | 0.98745 | 0.98745 | 0.98745 | 0.98745 | 0.98745 | 0.98745 | 0.98745 | 0.98745 | 0.98745 | 0.98745 | 0.98745 | 0.98745 | 0.98745 | 0.98745 | 0.98745 | 0.98745 | 0.98745 | 0.98745 | 0.98745 | 0.98745 | 0.98745 | 0.98745 | 0.98745
Propylene | Naphtha electric steam cracking | Electric steam cracker | Raw material | Ethane | World | t/t mixed HVC | Value taken from Reshaping Plastics (2022) model in sheet 'Dynamic_input_output' | Reshaping Plastics (2022) model | FALSE | FALSE | 0 | 0 | 0 | 0 | 0 | 0 | 0 | 0 | 0 | 0 | 0 | 0 | 0 | 0 | 0 | 0 | 0 | 0 | 0 | 0 | 0 | 0 | 0 | 0 | 0 | 0 | 0 | 0 | 0 | 0 | 0 | 0 | 0 | 0 | 0 | 0 | 0 | 0 | 0 | 0 | 0 | 0 | 0 | 0 | 0 | 0 | 0 | 0 | 0 | 0 | 0 | 0 | 0 | 0 | 0 | 0 | 0 | 0 | 0 | 0 | 0
Propylene | Naphtha electric steam cracking | Electric steam cracker | Raw material | Propane | World | t/t mixed HVC | Value taken from Reshaping Plastics (2022) model in sheet 'Dynamic_input_output' | Reshaping Plastics (2022) model | FALSE | FALSE | 0.024696 | 0.024696 | 0.024696 | 0.024696 | 0.024696 | 0.024696 | 0.024696 | 0.024696 | 0.024696 | 0.024696 | 0.024696 | 0.024696 | 0.024696 | 0.024696 | 0.024696 | 0.024696 | 0.024696 | 0.024696 | 0.024696 | 0.024696 | 0.024696 | 0.024696 | 0.024696 | 0.024696 | 0.024696 | 0.024696 | 0.024696 | 0.024696 | 0.024696 | 0.024696 | 0.024696 | 0.024696 | 0.024696 | 0.024696 | 0.024696 | 0.024696 | 0.024696 | 0.024696 | 0.024696 | 0.024696 | 0.024696 | 0.024696 | 0.024696 | 0.024696 | 0.024696 | 0.024696 | 0.024696 | 0.024696 | 0.024696 | 0.024696 | 0.024696 | 0.024696 | 0.024696 | 0.024696 | 0.024696 | 0.024696 | 0.024696 | 0.024696 | 0.024696 | 0.024696 | 0.024696
Propylene | Naphtha electric steam cracking | Electric steam cracker | Energy | Electricity - Grid PPA | World | GJ/t mixed HVC | Value taken from Reshaping Plastics (2022) model in sheet 'Dynamic_input_output' . In line with other source (https://www.pbl.nl/sites/default/files/downloads/pbl-2021-decarbonisation-options-for-large-volume-organic-chemicals-production-sabic-geleen_3718.pdf), which gives a value of 21.9 GJ/T propylene. This source is based on a Sabic Geleen case study, where electricity demand is about 95% of current fuel gas demand in thermal energy. | Reshaping Plastics (2022) model | FALSE | FALSE | 8.1201 | 8.1201 | 8.1201 | 8.1201 | 8.1201 | 8.1201 | 8.1201 | 8.1201 | 8.1201 | 8.1201 | 8.1201 | 8.1201 | 8.1201 | 8.1201 | 8.1201 | 8.1201 | 8.1201 | 8.1201 | 8.1201 | 8.1201 | 8.1201 | 8.1201 | 8.1201 | 8.1201 | 8.1201 | 8.1201 | 8.1201 | 8.1201 | 8.1201 | 8.1201 | 8.1201 | 8.1201 | 8.1201 | 8.1201 | 8.1201 | 8.1201 | 8.1201 | 8.1201 | 8.1201 | 8.1201 | 8.1201 | 8.1201 | 8.1201 | 8.1201 | 8.1201 | 8.1201 | 8.1201 | 8.1201 | 8.1201 | 8.1201 | 8.1201 | 8.1201 | 8.1201 | 8.1201 | 8.1201 | 8.1201 | 8.1201 | 8.1201 | 8.1201 | 8.1201 | 8.1201
Propylene | Naphtha electric steam cracking + by-product upgrade | General | Process economics | Assumed plant capacity | World | t propylene/day | Same capacity assumed as conventional Naphtha steam cracking. Values based on SABIC Geleen plant in EU. Base year is 2018. | https://www.pbl.nl/sites/default/files/downloads/pbl-2021-decarbonisation-options-for-large-volume-organic-chemicals-production-sabic-geleen_3718.pdf | TRUE | TRUE | 1575.3425 | 1575.3425 | 1575.3425 | 1575.3425 | 1575.3425 | 1575.3425 | 1575.3425 | 1575.3425 | 1575.3425 | 1575.3425 | 1575.3425 | 1575.3425 | 1575.3425 | 1575.3425 | 1575.3425 | 1575.3425 | 1575.3425 | 1575.3425 | 1575.3425 | 1575.3425 | 1575.3425 | 1575.3425 | 1575.3425 | 1575.3425 | 1575.3425 | 1575.3425 | 1575.3425 | 1575.3425 | 1575.3425 | 1575.3425 | 1575.3425 | 1575.3425 | 1575.3425 | 1575.3425 | 1575.3425 | 1575.3425 | 1575.3425 | 1575.3425 | 1575.3425 | 1575.3425 | 1575.3425 | 1575.3425 | 1575.3425 | 1575.3425 | 1575.3425 | 1575.3425 | 1575.3425 | 1575.3425 | 1575.3425 | 1575.3425 | 1575.3425 | 1575.3425 | 1575.3425 | 1575.3425 | 1575.3425 | 1575.3425 | 1575.3425 | 1575.3425 | 1575.3425 | 1575.3425 | 1575.3425
Propylene | Naphtha electric steam cracking + by-product upgrade | General | Process economics | Plant lifetime | World | years | Differs to plastics model, which takes 25 years. Advised by Mike to increase plant lifetime because no plant is realistically online for only 25 years - usually much older up to 50 years old. 25 years was taken only as standard project lifetime when building new cracker. | Mike Muskett estimate | TRUE | TRUE | 40 | 40 | 40 | 40 | 40 | 40 | 40 | 40 | 40 | 40 | 40 | 40 | 40 | 40 | 40 | 40 | 40 | 40 | 40 | 40 | 40 | 40 | 40 | 40 | 40 | 40 | 40 | 40 | 40 | 40 | 40 | 40 | 40 | 40 | 40 | 40 | 40 | 40 | 40 | 40 | 40 | 40 | 40 | 40 | 40 | 40 | 40 | 40 | 40 | 40 | 40 | 40 | 40 | 40 | 40 | 40 | 40 | 40 | 40 | 40 | 40
Propylene | Naphtha electric steam cracking + by-product upgrade | Electric steam cracker | Process economics | CAPEX - new build brownfield | World | USD/t mixed HVC | Assumed same CAPEX as a conventional steam cracker. This is in line with the CAPEX mentioned in a different source (https://www.pbl.nl/sites/default/files/downloads/pbl-2020-decarbonisation-options-for-the-dutch-pvc-industry_3717.pdf): CAPEX of production plant with electric furnace is said to be 2800-4000 EUR/kW cracking furnace (see for further explanation page 38 of report). | - https://www.pbl.nl/sites/default/files/downloads/pbl-2021-decarbonisation-options-for-the-dutch-polyolefins-industry_4236.pdf p. 38 - Recalculated from EUR/kW, assuming 95% capacity utilization factor | TRUE | FALSE | 1255.5628 | 1255.5628 | 1255.5628 | 1255.5628 | 1255.5628 | 1255.5628 | 1255.5628 | 1255.5628 | 1255.5628 | 1255.5628 | 1255.5628 | 1255.5628 | 1255.5628 | 1255.5628 | 1255.5628 | 1255.5628 | 1255.5628 | 1255.5628 | 1255.5628 | 1255.5628 | 1255.5628 | 1255.5628 | 1255.5628 | 1255.5628 | 1255.5628 | 1255.5628 | 1255.5628 | 1255.5628 | 1255.5628 | 1255.5628 | 1255.5628 | 1255.5628 | 1255.5628 | 1255.5628 | 1255.5628 | 1255.5628 | 1255.5628 | 1255.5628 | 1255.5628 | 1255.5628 | 1255.5628 | 1255.5628 | 1255.5628 | 1255.5628 | 1255.5628 | 1255.5628 | 1255.5628 | 1255.5628 | 1255.5628 | 1255.5628 | 1255.5628 | 1255.5628 | 1255.5628 | 1255.5628 | 1255.5628 | 1255.5628 | 1255.5628 | 1255.5628 | 1255.5628 | 1255.5628 | 1255.5628
Propylene | Naphtha electric steam cracking + by-product upgrade | Electric steam cracker | Process economics | CAPEX - retrofit | World | USD/t mixed HVC |  |  | TRUE |  | 878.8939 | 878.8939 | 878.8939 | 878.8939 | 878.8939 | 878.8939 | 878.8939 | 878.8939 | 878.8939 | 878.8939 | 878.8939 | 878.8939 | 878.8939 | 878.8939 | 878.8939 | 878.8939 | 878.8939 | 878.8939 | 878.8939 | 878.8939 | 878.8939 | 878.8939 | 878.8939 | 878.8939 | 878.8939 | 878.8939 | 878.8939 | 878.8939 | 878.8939 | 878.8939 | 878.8939 | 878.8939 | 878.8939 | 878.8939 | 878.8939 | 878.8939 | 878.8939 | 878.8939 | 878.8939 | 878.8939 | 878.8939 | 878.8939 | 878.8939 | 878.8939 | 878.8939 | 878.8939 | 878.8939 | 878.8939 | 878.8939 | 878.8939 | 878.8939 | 878.8939 | 878.8939 | 878.8939 | 878.8939 | 878.8939 | 878.8939 | 878.8939 | 878.8939 | 878.8939 | 878.8939
Propylene | Naphtha electric steam cracking + by-product upgrade | POX unit | Process economics | CAPEX - new build brownfield | World | USD/t mixed HVC |  | Faishi et al. (2021), Global potential of green ammonia based on hybrid PV-wind power plants, Applied Energy 294 | TRUE | FALSE | 318.1984 | 318.1984 | 318.1984 | 318.1984 | 318.1984 | 318.1984 | 318.1984 | 318.1984 | 318.1984 | 318.1984 | 318.1984 | 318.1984 | 318.1984 | 318.1984 | 318.1984 | 318.1984 | 318.1984 | 318.1984 | 318.1984 | 318.1984 | 318.1984 | 318.1984 | 318.1984 | 318.1984 | 318.1984 | 318.1984 | 318.1984 | 318.1984 | 318.1984 | 318.1984 | 318.1984 | 318.1984 | 318.1984 | 318.1984 | 318.1984 | 318.1984 | 318.1984 | 318.1984 | 318.1984 | 318.1984 | 318.1984 | 318.1984 | 318.1984 | 318.1984 | 318.1984 | 318.1984 | 318.1984 | 318.1984 | 318.1984 | 318.1984 | 318.1984 | 318.1984 | 318.1984 | 318.1984 | 318.1984 | 318.1984 | 318.1984 | 318.1984 | 318.1984 | 318.1984 | 318.1984
Propylene | Naphtha electric steam cracking + by-product upgrade | Methanol synthesis unit | Process economics | CAPEX - new build brownfield | World | USD/t mixed HVC | It is assumed that 0.17 t of methanol is needed per ton of propylene | Expert input | TRUE | FALSE | 130.498 | 130.498 | 130.498 | 130.498 | 130.498 | 130.498 | 130.498 | 130.498 | 130.498 | 130.498 | 130.498 | 130.498 | 130.498 | 130.498 | 130.498 | 130.498 | 130.498 | 130.498 | 130.498 | 130.498 | 130.498 | 130.498 | 130.498 | 130.498 | 130.498 | 130.498 | 130.498 | 130.498 | 130.498 | 130.498 | 130.498 | 130.498 | 130.498 | 130.498 | 130.498 | 130.498 | 130.498 | 130.498 | 130.498 | 130.498 | 130.498 | 130.498 | 130.498 | 130.498 | 130.498 | 130.498 | 130.498 | 130.498 | 130.498 | 130.498 | 130.498 | 130.498 | 130.498 | 130.498 | 130.498 | 130.498 | 130.498 | 130.498 | 130.498 | 130.498 | 130.498
Propylene | Naphtha electric steam cracking + by-product upgrade | MTO unit | Process economics | CAPEX - new build brownfield | World | USD/t mixed HVC |  | DEEDS: Industry - propylene and Other Olefins | TRUE | FALSE | 308.8866 | 308.8866 | 308.8866 | 308.8866 | 308.8866 | 308.8866 | 308.8866 | 308.8866 | 308.8866 | 308.8866 | 308.8866 | 308.8866 | 308.8866 | 308.8866 | 308.8866 | 308.8866 | 308.8866 | 308.8866 | 308.8866 | 308.8866 | 308.8866 | 308.8866 | 308.8866 | 308.8866 | 308.8866 | 308.8866 | 308.8866 | 308.8866 | 308.8866 | 308.8866 | 308.8866 | 308.8866 | 308.8866 | 308.8866 | 308.8866 | 308.8866 | 308.8866 | 308.8866 | 308.8866 | 308.8866 | 308.8866 | 308.8866 | 308.8866 | 308.8866 | 308.8866 | 308.8866 | 308.8866 | 308.8866 | 308.8866 | 308.8866 | 308.8866 | 308.8866 | 308.8866 | 308.8866 | 308.8866 | 308.8866 | 308.8866 | 308.8866 | 308.8866 | 308.8866 | 308.8866
Propylene | Naphtha electric steam cracking + by-product upgrade | General | Process economics | CAPEX - new build brownfield | World | USD/t mixed HVC | CAPEX costs of Electric steam cracker, steam reformer for cracking by-products and an MTO unit. What we mean by CCU in case of Steam cracking is upgrading heavy by-products of cracking to propylene. Through gasification/steam reforming, synthesis of methanol, and then synthesis of propylene from methanol. | Calculations | TRUE | FALSE | 2013.1457 | 2013.1457 | 2013.1457 | 2013.1457 | 2013.1457 | 2013.1457 | 2013.1457 | 2013.1457 | 2013.1457 | 2013.1457 | 2013.1457 | 2013.1457 | 2013.1457 | 2013.1457 | 2013.1457 | 2013.1457 | 2013.1457 | 2013.1457 | 2013.1457 | 2013.1457 | 2013.1457 | 2013.1457 | 2013.1457 | 2013.1457 | 2013.1457 | 2013.1457 | 2013.1457 | 2013.1457 | 2013.1457 | 2013.1457 | 2013.1457 | 2013.1457 | 2013.1457 | 2013.1457 | 2013.1457 | 2013.1457 | 2013.1457 | 2013.1457 | 2013.1457 | 2013.1457 | 2013.1457 | 2013.1457 | 2013.1457 | 2013.1457 | 2013.1457 | 2013.1457 | 2013.1457 | 2013.1457 | 2013.1457 | 2013.1457 | 2013.1457 | 2013.1457 | 2013.1457 | 2013.1457 | 2013.1457 | 2013.1457 | 2013.1457 | 2013.1457 | 2013.1457 | 2013.1457 | 2013.1457
Propylene | Naphtha electric steam cracking + by-product upgrade | General | Process economics | CAPEX - retrofit | World | USD/t mixed HVC |  | Calculations | TRUE | FALSE | 757.583 | 757.583 | 757.583 | 757.583 | 757.583 | 757.583 | 757.583 | 757.583 | 757.583 | 757.583 | 757.583 | 757.583 | 757.583 | 757.583 | 757.583 | 757.583 | 757.583 | 757.583 | 757.583 | 757.583 | 757.583 | 757.583 | 757.583 | 757.583 | 757.583 | 757.583 | 757.583 | 757.583 | 757.583 | 757.583 | 757.583 | 757.583 | 757.583 | 757.583 | 757.583 | 757.583 | 757.583 | 757.583 | 757.583 | 757.583 | 757.583 | 757.583 | 757.583 | 757.583 | 757.583 | 757.583 | 757.583 | 757.583 | 757.583 | 757.583 | 757.583 | 757.583 | 757.583 | 757.583 | 757.583 | 757.583 | 757.583 | 757.583 | 757.583 | 757.583 | 757.583
Propylene | Naphtha electric steam cracking + by-product upgrade | General | Process economics | O&M as % of CAPEX | World | % | Value taken directly from model. | Reshaping Plastics (2022) model | FALSE | TRUE | 5 | 5 | 5 | 5 | 5 | 5 | 5 | 5 | 5 | 5 | 5 | 5 | 5 | 5 | 5 | 5 | 5 | 5 | 5 | 5 | 5 | 5 | 5 | 5 | 5 | 5 | 5 | 5 | 5 | 5 | 5 | 5 | 5 | 5 | 5 | 5 | 5 | 5 | 5 | 5 | 5 | 5 | 5 | 5 | 5 | 5 | 5 | 5 | 5 | 5 | 5 | 5 | 5 | 5 | 5 | 5 | 5 | 5 | 5 | 5 | 5
Propylene | Naphtha electric steam cracking + by-product upgrade | General | Process economics | O&M | World | USD/t mixed HVC | CAPEX multiplied by % of which is OPEX. | Reshaping Plastics (2022) model | TRUE | FALSE | 100.6573 | 100.6573 | 100.6573 | 100.6573 | 100.6573 | 100.6573 | 100.6573 | 100.6573 | 100.6573 | 100.6573 | 100.6573 | 100.6573 | 100.6573 | 100.6573 | 100.6573 | 100.6573 | 100.6573 | 100.6573 | 100.6573 | 100.6573 | 100.6573 | 100.6573 | 100.6573 | 100.6573 | 100.6573 | 100.6573 | 100.6573 | 100.6573 | 100.6573 | 100.6573 | 100.6573 | 100.6573 | 100.6573 | 100.6573 | 100.6573 | 100.6573 | 100.6573 | 100.6573 | 100.6573 | 100.6573 | 100.6573 | 100.6573 | 100.6573 | 100.6573 | 100.6573 | 100.6573 | 100.6573 | 100.6573 | 100.6573 | 100.6573 | 100.6573 | 100.6573 | 100.6573 | 100.6573 | 100.6573 | 100.6573 | 100.6573 | 100.6573 | 100.6573 | 100.6573 | 100.6573
Propylene | Naphtha electric steam cracking + by-product upgrade | Electric steam cracker | Raw material | Naphtha | World | t/t mixed HVC | Value taken from Reshaping Plastics (2022) model in sheet 'Dynamic_input_output' | Reshaping Plastics (2022) model | TRUE | FALSE | 0.84939 | 0.84939 | 0.84939 | 0.84939 | 0.84939 | 0.84939 | 0.84939 | 0.84939 | 0.84939 | 0.84939 | 0.84939 | 0.84939 | 0.84939 | 0.84939 | 0.84939 | 0.84939 | 0.84939 | 0.84939 | 0.84939 | 0.84939 | 0.84939 | 0.84939 | 0.84939 | 0.84939 | 0.84939 | 0.84939 | 0.84939 | 0.84939 | 0.84939 | 0.84939 | 0.84939 | 0.84939 | 0.84939 | 0.84939 | 0.84939 | 0.84939 | 0.84939 | 0.84939 | 0.84939 | 0.84939 | 0.84939 | 0.84939 | 0.84939 | 0.84939 | 0.84939 | 0.84939 | 0.84939 | 0.84939 | 0.84939 | 0.84939 | 0.84939 | 0.84939 | 0.84939 | 0.84939 | 0.84939 | 0.84939 | 0.84939 | 0.84939 | 0.84939 | 0.84939 | 0.84939
Propylene | Naphtha electric steam cracking + by-product upgrade | Electric steam cracker | Raw material | Ethane | World | t/t mixed HVC | Value taken from Reshaping Plastics (2022) model in sheet 'Dynamic_input_output' | Reshaping Plastics (2022) model | TRUE | FALSE | 0 | 0 | 0 | 0 | 0 | 0 | 0 | 0 | 0 | 0 | 0 | 0 | 0 | 0 | 0 | 0 | 0 | 0 | 0 | 0 | 0 | 0 | 0 | 0 | 0 | 0 | 0 | 0 | 0 | 0 | 0 | 0 | 0 | 0 | 0 | 0 | 0 | 0 | 0 | 0 | 0 | 0 | 0 | 0 | 0 | 0 | 0 | 0 | 0 | 0 | 0 | 0 | 0 | 0 | 0 | 0 | 0 | 0 | 0 | 0 | 0
Propylene | Naphtha electric steam cracking + by-product upgrade | Electric steam cracker | Raw material | Propane | World | t/t mixed HVC | Value taken from Reshaping Plastics (2022) model in sheet 'Dynamic_input_output' | Reshaping Plastics (2022) model | TRUE | FALSE | 0.021053 | 0.021053 | 0.021053 | 0.021053 | 0.021053 | 0.021053 | 0.021053 | 0.021053 | 0.021053 | 0.021053 | 0.021053 | 0.021053 | 0.021053 | 0.021053 | 0.021053 | 0.021053 | 0.021053 | 0.021053 | 0.021053 | 0.021053 | 0.021053 | 0.021053 | 0.021053 | 0.021053 | 0.021053 | 0.021053 | 0.021053 | 0.021053 | 0.021053 | 0.021053 | 0.021053 | 0.021053 | 0.021053 | 0.021053 | 0.021053 | 0.021053 | 0.021053 | 0.021053 | 0.021053 | 0.021053 | 0.021053 | 0.021053 | 0.021053 | 0.021053 | 0.021053 | 0.021053 | 0.021053 | 0.021053 | 0.021053 | 0.021053 | 0.021053 | 0.021053 | 0.021053 | 0.021053 | 0.021053 | 0.021053 | 0.021053 | 0.021053 | 0.021053 | 0.021053 | 0.021053
Propylene | Naphtha electric steam cracking + by-product upgrade | General | Raw material | Oxygen | World | t/t mixed HVC | Value taken from Reshaping Plastics (2022) model in sheet 'Dynamic_input_output' | Reshaping Plastics (2022) model | TRUE | FALSE | 0.064777 | 0.064777 | 0.064777 | 0.064777 | 0.064777 | 0.064777 | 0.064777 | 0.064777 | 0.064777 | 0.064777 | 0.064777 | 0.064777 | 0.064777 | 0.064777 | 0.064777 | 0.064777 | 0.064777 | 0.064777 | 0.064777 | 0.064777 | 0.064777 | 0.064777 | 0.064777 | 0.064777 | 0.064777 | 0.064777 | 0.064777 | 0.064777 | 0.064777 | 0.064777 | 0.064777 | 0.064777 | 0.064777 | 0.064777 | 0.064777 | 0.064777 | 0.064777 | 0.064777 | 0.064777 | 0.064777 | 0.064777 | 0.064777 | 0.064777 | 0.064777 | 0.064777 | 0.064777 | 0.064777 | 0.064777 | 0.064777 | 0.064777 | 0.064777 | 0.064777 | 0.064777 | 0.064777 | 0.064777 | 0.064777 | 0.064777 | 0.064777 | 0.064777 | 0.064777 | 0.064777
Propylene | Naphtha electric steam cracking + by-product upgrade | General | Energy | Electricity - Grid PPA | World | GJ/t mixed HVC | Value taken from Reshaping Plastics (2022) model in sheet 'Dynamic_input_output' | Reshaping Plastics (2022) model | TRUE | FALSE | 9.6792 | 9.6792 | 9.6792 | 9.6792 | 9.6792 | 9.6792 | 9.6792 | 9.6792 | 9.6792 | 9.6792 | 9.6792 | 9.6792 | 9.6792 | 9.6792 | 9.6792 | 9.6792 | 9.6792 | 9.6792 | 9.6792 | 9.6792 | 9.6792 | 9.6792 | 9.6792 | 9.6792 | 9.6792 | 9.6792 | 9.6792 | 9.6792 | 9.6792 | 9.6792 | 9.6792 | 9.6792 | 9.6792 | 9.6792 | 9.6792 | 9.6792 | 9.6792 | 9.6792 | 9.6792 | 9.6792 | 9.6792 | 9.6792 | 9.6792 | 9.6792 | 9.6792 | 9.6792 | 9.6792 | 9.6792 | 9.6792 | 9.6792 | 9.6792 | 9.6792 | 9.6792 | 9.6792 | 9.6792 | 9.6792 | 9.6792 | 9.6792 | 9.6792 | 9.6792 | 9.6792
Propylene | Naphtha electric steam cracking + by-product upgrade | By-product upgrade | Raw material | Hydrogen | World | t/t mixed HVC |  |  | TRUE |  | 0.01919 | 0.01919 | 0.01919 | 0.01919 | 0.01919 | 0.01919 | 0.01919 | 0.01919 | 0.01919 | 0.01919 | 0.01919 | 0.01919 | 0.01919 | 0.01919 | 0.01919 | 0.01919 | 0.01919 | 0.01919 | 0.01919 | 0.01919 | 0.01919 | 0.01919 | 0.01919 | 0.01919 | 0.01919 | 0.01919 | 0.01919 | 0.01919 | 0.01919 | 0.01919 | 0.01919 | 0.01919 | 0.01919 | 0.01919 | 0.01919 | 0.01919 | 0.01919 | 0.01919 | 0.01919 | 0.01919 | 0.01919 | 0.01919 | 0.01919 | 0.01919 | 0.01919 | 0.01919 | 0.01919 | 0.01919 | 0.01919 | 0.01919 | 0.01919 | 0.01919 | 0.01919 | 0.01919 | 0.01919 | 0.01919 | 0.01919 | 0.01919 | 0.01919 | 0.01919 | 0.01919
Propylene | Naphtha H2 steam cracking | General | Process economics | Assumed plant capacity | World | t propylene/day | Assumed same value as conventional naphtha plant as only the fuel is replaced. Values based on SABIC Geleen plant in EU. Base year is 2018. | https://www.pbl.nl/sites/default/files/downloads/pbl-2021-decarbonisation-options-for-large-volume-organic-chemicals-production-sabic-geleen_3718.pdf | FALSE | TRUE | 1575.3425 | 1575.3425 | 1575.3425 | 1575.3425 | 1575.3425 | 1575.3425 | 1575.3425 | 1575.3425 | 1575.3425 | 1575.3425 | 1575.3425 | 1575.3425 | 1575.3425 | 1575.3425 | 1575.3425 | 1575.3425 | 1575.3425 | 1575.3425 | 1575.3425 | 1575.3425 | 1575.3425 | 1575.3425 | 1575.3425 | 1575.3425 | 1575.3425 | 1575.3425 | 1575.3425 | 1575.3425 | 1575.3425 | 1575.3425 | 1575.3425 | 1575.3425 | 1575.3425 | 1575.3425 | 1575.3425 | 1575.3425 | 1575.3425 | 1575.3425 | 1575.3425 | 1575.3425 | 1575.3425 | 1575.3425 | 1575.3425 | 1575.3425 | 1575.3425 | 1575.3425 | 1575.3425 | 1575.3425 | 1575.3425 | 1575.3425 | 1575.3425 | 1575.3425 | 1575.3425 | 1575.3425 | 1575.3425 | 1575.3425 | 1575.3425 | 1575.3425 | 1575.3425 | 1575.3425 | 1575.3425
Propylene | Naphtha H2 steam cracking | General | Process economics | Plant lifetime | World | years | Differs to plastics model, which takes 25 years. Advised by Mike to increase plant lifetime because no plant is realistically online for only 25 years - usually much older up to 50 years old. 25 years was taken only as standard project lifetime when building new cracker. | Mike Muskett estimate | FALSE | TRUE | 40 | 40 | 40 | 40 | 40 | 40 | 40 | 40 | 40 | 40 | 40 | 40 | 40 | 40 | 40 | 40 | 40 | 40 | 40 | 40 | 40 | 40 | 40 | 40 | 40 | 40 | 40 | 40 | 40 | 40 | 40 | 40 | 40 | 40 | 40 | 40 | 40 | 40 | 40 | 40 | 40 | 40 | 40 | 40 | 40 | 40 | 40 | 40 | 40 | 40 | 40 | 40 | 40 | 40 | 40 | 40 | 40 | 40 | 40 | 40 | 40
Propylene | Naphtha H2 steam cracking | Steam cracker | Process economics | CAPEX - new build brownfield | World | USD/t mixed HVC | Same as for traditional steam cracker route | Expert input; https://iea.blob.core.windows.net/assets/bee4ef3a-8876-4566-98cf-7a130c013805/The_Future_of_Petrochemicals.pdf | FALSE | FALSE | 1255.3158 | 1255.3158 | 1255.3158 | 1255.3158 | 1255.3158 | 1255.3158 | 1255.3158 | 1255.3158 | 1255.3158 | 1255.3158 | 1255.3158 | 1255.3158 | 1255.3158 | 1255.3158 | 1255.3158 | 1255.3158 | 1255.3158 | 1255.3158 | 1255.3158 | 1255.3158 | 1255.3158 | 1255.3158 | 1255.3158 | 1255.3158 | 1255.3158 | 1255.3158 | 1255.3158 | 1255.3158 | 1255.3158 | 1255.3158 | 1255.3158 | 1255.3158 | 1255.3158 | 1255.3158 | 1255.3158 | 1255.3158 | 1255.3158 | 1255.3158 | 1255.3158 | 1255.3158 | 1255.3158 | 1255.3158 | 1255.3158 | 1255.3158 | 1255.3158 | 1255.3158 | 1255.3158 | 1255.3158 | 1255.3158 | 1255.3158 | 1255.3158 | 1255.3158 | 1255.3158 | 1255.3158 | 1255.3158 | 1255.3158 | 1255.3158 | 1255.3158 | 1255.3158 | 1255.3158 | 1255.3158
Propylene | Naphtha H2 steam cracking | Hydrogen burners | Process economics | CAPEX - new build brownfield | World | USD/t mixed HVC | Reshaping Plastics (2022) model note: p. 36 of source, the value is recalculated from EUR/kW, assuming 95% capacity utilization factor. Investment costs for hydrogen as fuel for steam crackers is 150-460 M euros per year for a capacity of 1150 kt of propylene. The investment costs include extra pipeline for hydrogen, hydrogen compressors, adjustment to the furnaces, however, it does not include the costs for the NOx abatement equipment. Mike Muskett comment: for the propylene plant itself, the refurbishment capex would be small : burner replacement and some other tweaks would be needed, plus perhaps NOx mtigation. Mike is checking the NOx abatement equipment costs. | - https://www.pbl.nl/sites/default/files/downloads/pbl-2021-decarbonisation-options-for-the-dutch-polyolefins-industry_4236.pdf | FALSE | FALSE | 136.5506 | 136.5506 | 136.5506 | 136.5506 | 136.5506 | 136.5506 | 136.5506 | 136.5506 | 136.5506 | 136.5506 | 136.5506 | 136.5506 | 136.5506 | 136.5506 | 136.5506 | 136.5506 | 136.5506 | 136.5506 | 136.5506 | 136.5506 | 136.5506 | 136.5506 | 136.5506 | 136.5506 | 136.5506 | 136.5506 | 136.5506 | 136.5506 | 136.5506 | 136.5506 | 136.5506 | 136.5506 | 136.5506 | 136.5506 | 136.5506 | 136.5506 | 136.5506 | 136.5506 | 136.5506 | 136.5506 | 136.5506 | 136.5506 | 136.5506 | 136.5506 | 136.5506 | 136.5506 | 136.5506 | 136.5506 | 136.5506 | 136.5506 | 136.5506 | 136.5506 | 136.5506 | 136.5506 | 136.5506 | 136.5506 | 136.5506 | 136.5506 | 136.5506 | 136.5506 | 136.5506
Propylene | Naphtha H2 steam cracking | General | Process economics | CAPEX - new build brownfield | World | USD/t mixed HVC | CAPEX of steam cracker and hydrogen burners. | Calculations | FALSE | FALSE | 1406.2919 | 1406.2919 | 1406.2919 | 1406.2919 | 1406.2919 | 1406.2919 | 1406.2919 | 1406.2919 | 1406.2919 | 1406.2919 | 1406.2919 | 1406.2919 | 1406.2919 | 1406.2919 | 1406.2919 | 1406.2919 | 1406.2919 | 1406.2919 | 1406.2919 | 1406.2919 | 1406.2919 | 1406.2919 | 1406.2919 | 1406.2919 | 1406.2919 | 1406.2919 | 1406.2919 | 1406.2919 | 1406.2919 | 1406.2919 | 1406.2919 | 1406.2919 | 1406.2919 | 1406.2919 | 1406.2919 | 1406.2919 | 1406.2919 | 1406.2919 | 1406.2919 | 1406.2919 | 1406.2919 | 1406.2919 | 1406.2919 | 1406.2919 | 1406.2919 | 1406.2919 | 1406.2919 | 1406.2919 | 1406.2919 | 1406.2919 | 1406.2919 | 1406.2919 | 1406.2919 | 1406.2919 | 1406.2919 | 1406.2919 | 1406.2919 | 1406.2919 | 1406.2919 | 1406.2919 | 1406.2919
Propylene | Naphtha H2 steam cracking | General | Process economics | CAPEX - retrofit | World | USD/t mixed HVC | For retrofit only the costs of the hydrogen burners are included. | Calculations | FALSE | FALSE | 150.9761 | 150.9761 | 150.9761 | 150.9761 | 150.9761 | 150.9761 | 150.9761 | 150.9761 | 150.9761 | 150.9761 | 150.9761 | 150.9761 | 150.9761 | 150.9761 | 150.9761 | 150.9761 | 150.9761 | 150.9761 | 150.9761 | 150.9761 | 150.9761 | 150.9761 | 150.9761 | 150.9761 | 150.9761 | 150.9761 | 150.9761 | 150.9761 | 150.9761 | 150.9761 | 150.9761 | 150.9761 | 150.9761 | 150.9761 | 150.9761 | 150.9761 | 150.9761 | 150.9761 | 150.9761 | 150.9761 | 150.9761 | 150.9761 | 150.9761 | 150.9761 | 150.9761 | 150.9761 | 150.9761 | 150.9761 | 150.9761 | 150.9761 | 150.9761 | 150.9761 | 150.9761 | 150.9761 | 150.9761 | 150.9761 | 150.9761 | 150.9761 | 150.9761 | 150.9761 | 150.9761
Propylene | Naphtha H2 steam cracking | General | Process economics | O&M as % of CAPEX | World | % | Value taken directly from model. | Reshaping Plastics (2022) model | FALSE | TRUE | 5 | 5 | 5 | 5 | 5 | 5 | 5 | 5 | 5 | 5 | 5 | 5 | 5 | 5 | 5 | 5 | 5 | 5 | 5 | 5 | 5 | 5 | 5 | 5 | 5 | 5 | 5 | 5 | 5 | 5 | 5 | 5 | 5 | 5 | 5 | 5 | 5 | 5 | 5 | 5 | 5 | 5 | 5 | 5 | 5 | 5 | 5 | 5 | 5 | 5 | 5 | 5 | 5 | 5 | 5 | 5 | 5 | 5 | 5 | 5 | 5
Propylene | Naphtha H2 steam cracking | General | Process economics | O&M | World | USD/t mixed HVC | CAPEX multiplied by % of which is OPEX. | Reshaping Plastics (2022) model | FALSE | FALSE | 70.3146 | 70.3146 | 70.3146 | 70.3146 | 70.3146 | 70.3146 | 70.3146 | 70.3146 | 70.3146 | 70.3146 | 70.3146 | 70.3146 | 70.3146 | 70.3146 | 70.3146 | 70.3146 | 70.3146 | 70.3146 | 70.3146 | 70.3146 | 70.3146 | 70.3146 | 70.3146 | 70.3146 | 70.3146 | 70.3146 | 70.3146 | 70.3146 | 70.3146 | 70.3146 | 70.3146 | 70.3146 | 70.3146 | 70.3146 | 70.3146 | 70.3146 | 70.3146 | 70.3146 | 70.3146 | 70.3146 | 70.3146 | 70.3146 | 70.3146 | 70.3146 | 70.3146 | 70.3146 | 70.3146 | 70.3146 | 70.3146 | 70.3146 | 70.3146 | 70.3146 | 70.3146 | 70.3146 | 70.3146 | 70.3146 | 70.3146 | 70.3146 | 70.3146 | 70.3146 | 70.3146
Propylene | Naphtha H2 steam cracking | Steam cracker | Raw material | Naphtha | World | t/t mixed HVC | Value taken from Reshaping Plastics (2022) model in sheet 'Dynamic_input_output' | Reshaping Plastics (2022) model | FALSE | FALSE | 0.98745 | 0.98745 | 0.98745 | 0.98745 | 0.98745 | 0.98745 | 0.98745 | 0.98745 | 0.98745 | 0.98745 | 0.98745 | 0.98745 | 0.98745 | 0.98745 | 0.98745 | 0.98745 | 0.98745 | 0.98745 | 0.98745 | 0.98745 | 0.98745 | 0.98745 | 0.98745 | 0.98745 | 0.98745 | 0.98745 | 0.98745 | 0.98745 | 0.98745 | 0.98745 | 0.98745 | 0.98745 | 0.98745 | 0.98745 | 0.98745 | 0.98745 | 0.98745 | 0.98745 | 0.98745 | 0.98745 | 0.98745 | 0.98745 | 0.98745 | 0.98745 | 0.98745 | 0.98745 | 0.98745 | 0.98745 | 0.98745 | 0.98745 | 0.98745 | 0.98745 | 0.98745 | 0.98745 | 0.98745 | 0.98745 | 0.98745 | 0.98745 | 0.98745 | 0.98745 | 0.98745
Propylene | Naphtha H2 steam cracking | Steam cracker | Raw material | Ethane | World | t/t mixed HVC | Value taken from Reshaping Plastics (2022) model in sheet 'Dynamic_input_output' | Reshaping Plastics (2022) model | FALSE | FALSE | 0 | 0 | 0 | 0 | 0 | 0 | 0 | 0 | 0 | 0 | 0 | 0 | 0 | 0 | 0 | 0 | 0 | 0 | 0 | 0 | 0 | 0 | 0 | 0 | 0 | 0 | 0 | 0 | 0 | 0 | 0 | 0 | 0 | 0 | 0 | 0 | 0 | 0 | 0 | 0 | 0 | 0 | 0 | 0 | 0 | 0 | 0 | 0 | 0 | 0 | 0 | 0 | 0 | 0 | 0 | 0 | 0 | 0 | 0 | 0 | 0
Propylene | Naphtha H2 steam cracking | Steam cracker | Raw material | Propane | World | t/t mixed HVC | Value taken from Reshaping Plastics (2022) model in sheet 'Dynamic_input_output' | Reshaping Plastics (2022) model | FALSE | FALSE | 0.024696 | 0.024696 | 0.024696 | 0.024696 | 0.024696 | 0.024696 | 0.024696 | 0.024696 | 0.024696 | 0.024696 | 0.024696 | 0.024696 | 0.024696 | 0.024696 | 0.024696 | 0.024696 | 0.024696 | 0.024696 | 0.024696 | 0.024696 | 0.024696 | 0.024696 | 0.024696 | 0.024696 | 0.024696 | 0.024696 | 0.024696 | 0.024696 | 0.024696 | 0.024696 | 0.024696 | 0.024696 | 0.024696 | 0.024696 | 0.024696 | 0.024696 | 0.024696 | 0.024696 | 0.024696 | 0.024696 | 0.024696 | 0.024696 | 0.024696 | 0.024696 | 0.024696 | 0.024696 | 0.024696 | 0.024696 | 0.024696 | 0.024696 | 0.024696 | 0.024696 | 0.024696 | 0.024696 | 0.024696 | 0.024696 | 0.024696 | 0.024696 | 0.024696 | 0.024696 | 0.024696
Propylene | Naphtha H2 steam cracking | Hydrogen burners | Energy | Hydrogen | World | t/t mixed HVC | Value taken from Reshaping Plastics (2022) model in sheet 'Dynamic_input_output' | Reshaping Plastics (2022) model | FALSE | FALSE | 0.073887 | 0.073887 | 0.073887 | 0.073887 | 0.073887 | 0.073887 | 0.073887 | 0.073887 | 0.073887 | 0.073887 | 0.073887 | 0.073887 | 0.073887 | 0.073887 | 0.073887 | 0.073887 | 0.073887 | 0.073887 | 0.073887 | 0.073887 | 0.073887 | 0.073887 | 0.073887 | 0.073887 | 0.073887 | 0.073887 | 0.073887 | 0.073887 | 0.073887 | 0.073887 | 0.073887 | 0.073887 | 0.073887 | 0.073887 | 0.073887 | 0.073887 | 0.073887 | 0.073887 | 0.073887 | 0.073887 | 0.073887 | 0.073887 | 0.073887 | 0.073887 | 0.073887 | 0.073887 | 0.073887 | 0.073887 | 0.073887 | 0.073887 | 0.073887 | 0.073887 | 0.073887 | 0.073887 | 0.073887 | 0.073887 | 0.073887 | 0.073887 | 0.073887 | 0.073887 | 0.073887
Propylene | Naphtha H2 steam cracking | General | Energy | Electricity - Grid PPA | World | GJ/t mixed HVC | Value taken from Reshaping Plastics (2022) model in sheet 'Dynamic_input_output' | Reshaping Plastics (2022) model | FALSE | FALSE | 1.0253 | 1.0253 | 1.0253 | 1.0253 | 1.0253 | 1.0253 | 1.0253 | 1.0253 | 1.0253 | 1.0253 | 1.0253 | 1.0253 | 1.0253 | 1.0253 | 1.0253 | 1.0253 | 1.0253 | 1.0253 | 1.0253 | 1.0253 | 1.0253 | 1.0253 | 1.0253 | 1.0253 | 1.0253 | 1.0253 | 1.0253 | 1.0253 | 1.0253 | 1.0253 | 1.0253 | 1.0253 | 1.0253 | 1.0253 | 1.0253 | 1.0253 | 1.0253 | 1.0253 | 1.0253 | 1.0253 | 1.0253 | 1.0253 | 1.0253 | 1.0253 | 1.0253 | 1.0253 | 1.0253 | 1.0253 | 1.0253 | 1.0253 | 1.0253 | 1.0253 | 1.0253 | 1.0253 | 1.0253 | 1.0253 | 1.0253 | 1.0253 | 1.0253 | 1.0253 | 1.0253
Propylene | Naphtha H2 steam cracking + by-product upgrade | General | Process economics | Assumed plant capacity | World | t propylene/day | Values based on SABIC Geleen plant in EU. Base year is 2018. | https://www.pbl.nl/sites/default/files/downloads/pbl-2021-decarbonisation-options-for-large-volume-organic-chemicals-production-sabic-geleen_3718.pdf | TRUE | TRUE | 1575.3425 | 1575.3425 | 1575.3425 | 1575.3425 | 1575.3425 | 1575.3425 | 1575.3425 | 1575.3425 | 1575.3425 | 1575.3425 | 1575.3425 | 1575.3425 | 1575.3425 | 1575.3425 | 1575.3425 | 1575.3425 | 1575.3425 | 1575.3425 | 1575.3425 | 1575.3425 | 1575.3425 | 1575.3425 | 1575.3425 | 1575.3425 | 1575.3425 | 1575.3425 | 1575.3425 | 1575.3425 | 1575.3425 | 1575.3425 | 1575.3425 | 1575.3425 | 1575.3425 | 1575.3425 | 1575.3425 | 1575.3425 | 1575.3425 | 1575.3425 | 1575.3425 | 1575.3425 | 1575.3425 | 1575.3425 | 1575.3425 | 1575.3425 | 1575.3425 | 1575.3425 | 1575.3425 | 1575.3425 | 1575.3425 | 1575.3425 | 1575.3425 | 1575.3425 | 1575.3425 | 1575.3425 | 1575.3425 | 1575.3425 | 1575.3425 | 1575.3425 | 1575.3425 | 1575.3425 | 1575.3425
Propylene | Naphtha H2 steam cracking + by-product upgrade | General | Process economics | Plant lifetime | World | years | Differs to plastics model, which takes 25 years. Advised by Mike to increase plant lifetime because no plant is realistically online for only 25 years - usually much older up to 50 years old. 25 years was taken only as standard project lifetime when building new cracker. | Mike Muskett estimate | TRUE | TRUE | 40 | 40 | 40 | 40 | 40 | 40 | 40 | 40 | 40 | 40 | 40 | 40 | 40 | 40 | 40 | 40 | 40 | 40 | 40 | 40 | 40 | 40 | 40 | 40 | 40 | 40 | 40 | 40 | 40 | 40 | 40 | 40 | 40 | 40 | 40 | 40 | 40 | 40 | 40 | 40 | 40 | 40 | 40 | 40 | 40 | 40 | 40 | 40 | 40 | 40 | 40 | 40 | 40 | 40 | 40 | 40 | 40 | 40 | 40 | 40 | 40
Propylene | Naphtha H2 steam cracking + by-product upgrade | Steam cracker | Process economics | CAPEX - new build brownfield | World | USD/t mixed HVC | Assumed same value as conventional naphtha plant as only the fuel is replaced. | Reshaping Plastics (2022) model; expert input | TRUE | FALSE | 1255.3158 | 1255.3158 | 1255.3158 | 1255.3158 | 1255.3158 | 1255.3158 | 1255.3158 | 1255.3158 | 1255.3158 | 1255.3158 | 1255.3158 | 1255.3158 | 1255.3158 | 1255.3158 | 1255.3158 | 1255.3158 | 1255.3158 | 1255.3158 | 1255.3158 | 1255.3158 | 1255.3158 | 1255.3158 | 1255.3158 | 1255.3158 | 1255.3158 | 1255.3158 | 1255.3158 | 1255.3158 | 1255.3158 | 1255.3158 | 1255.3158 | 1255.3158 | 1255.3158 | 1255.3158 | 1255.3158 | 1255.3158 | 1255.3158 | 1255.3158 | 1255.3158 | 1255.3158 | 1255.3158 | 1255.3158 | 1255.3158 | 1255.3158 | 1255.3158 | 1255.3158 | 1255.3158 | 1255.3158 | 1255.3158 | 1255.3158 | 1255.3158 | 1255.3158 | 1255.3158 | 1255.3158 | 1255.3158 | 1255.3158 | 1255.3158 | 1255.3158 | 1255.3158 | 1255.3158 | 1255.3158
Propylene | Naphtha H2 steam cracking + by-product upgrade | Hydrogen burners | Process economics | CAPEX - new build brownfield | World | USD/t mixed HVC | What we mean by CCU in case of Steam cracking is upgrading heavy by-products of cracking to propylene. Through gasification/steam reforming, synthesis of methanol, and then synthesis of propylene from methanol. | - https://www.pbl.nl/sites/default/files/downloads/pbl-2021-decarbonisation-options-for-the-dutch-polyolefins-industry_4236.pdf p. 36 - Recalculated from EUR/kW, assuming 95% capacity utilization factor | TRUE | FALSE | 136.5511 | 136.5511 | 136.5511 | 136.5511 | 136.5511 | 136.5511 | 136.5511 | 136.5511 | 136.5511 | 136.5511 | 136.5511 | 136.5511 | 136.5511 | 136.5511 | 136.5511 | 136.5511 | 136.5511 | 136.5511 | 136.5511 | 136.5511 | 136.5511 | 136.5511 | 136.5511 | 136.5511 | 136.5511 | 136.5511 | 136.5511 | 136.5511 | 136.5511 | 136.5511 | 136.5511 | 136.5511 | 136.5511 | 136.5511 | 136.5511 | 136.5511 | 136.5511 | 136.5511 | 136.5511 | 136.5511 | 136.5511 | 136.5511 | 136.5511 | 136.5511 | 136.5511 | 136.5511 | 136.5511 | 136.5511 | 136.5511 | 136.5511 | 136.5511 | 136.5511 | 136.5511 | 136.5511 | 136.5511 | 136.5511 | 136.5511 | 136.5511 | 136.5511 | 136.5511 | 136.5511
Propylene | Naphtha H2 steam cracking + by-product upgrade | POX unit | Process economics | CAPEX - new build brownfield | World | USD/t mixed HVC | Value taken directly from Reshaping Plastics (2022) model. The CAPEX value is higher compared to the business case 'Naphtha steam cracking + byproduct upgrade), because in comparison more byproducts can be upgraded. In traditional steam cracking, the only byproduct that can be cracked is the heavy fuel oil traction. In the case of electric/H2, the heat input is replaced, freeing up methane for the byproduct upgrade. In conclusion: there is more to upgrade --> higher CAPEX. | Faishi et al. (2021), Global potential of green ammonia based on hybrid PV-wind power plants, Applied Energy 294 | TRUE | FALSE | 318.1976 | 318.1976 | 318.1976 | 318.1976 | 318.1976 | 318.1976 | 318.1976 | 318.1976 | 318.1976 | 318.1976 | 318.1976 | 318.1976 | 318.1976 | 318.1976 | 318.1976 | 318.1976 | 318.1976 | 318.1976 | 318.1976 | 318.1976 | 318.1976 | 318.1976 | 318.1976 | 318.1976 | 318.1976 | 318.1976 | 318.1976 | 318.1976 | 318.1976 | 318.1976 | 318.1976 | 318.1976 | 318.1976 | 318.1976 | 318.1976 | 318.1976 | 318.1976 | 318.1976 | 318.1976 | 318.1976 | 318.1976 | 318.1976 | 318.1976 | 318.1976 | 318.1976 | 318.1976 | 318.1976 | 318.1976 | 318.1976 | 318.1976 | 318.1976 | 318.1976 | 318.1976 | 318.1976 | 318.1976 | 318.1976 | 318.1976 | 318.1976 | 318.1976 | 318.1976 | 318.1976
Propylene | Naphtha H2 steam cracking + by-product upgrade | Methanol synthesis unit | Process economics | CAPEX - new build brownfield | World | USD/t mixed HVC |  | Reshaping Plastics (2022) model; expert input | TRUE | FALSE | 130.498 | 130.498 | 130.498 | 130.498 | 130.498 | 130.498 | 130.498 | 130.498 | 130.498 | 130.498 | 130.498 | 130.498 | 130.498 | 130.498 | 130.498 | 130.498 | 130.498 | 130.498 | 130.498 | 130.498 | 130.498 | 130.498 | 130.498 | 130.498 | 130.498 | 130.498 | 130.498 | 130.498 | 130.498 | 130.498 | 130.498 | 130.498 | 130.498 | 130.498 | 130.498 | 130.498 | 130.498 | 130.498 | 130.498 | 130.498 | 130.498 | 130.498 | 130.498 | 130.498 | 130.498 | 130.498 | 130.498 | 130.498 | 130.498 | 130.498 | 130.498 | 130.498 | 130.498 | 130.498 | 130.498 | 130.498 | 130.498 | 130.498 | 130.498 | 130.498 | 130.498
Propylene | Naphtha H2 steam cracking + by-product upgrade | MTO unit | Process economics | CAPEX - new build brownfield | World | USD/t mixed HVC | Value taken directly from Reshaping Plastics (2022) model. | DEEDS: Industry - propylene and Other Olefins | TRUE | FALSE | 308.887 | 308.887 | 308.887 | 308.887 | 308.887 | 308.887 | 308.887 | 308.887 | 308.887 | 308.887 | 308.887 | 308.887 | 308.887 | 308.887 | 308.887 | 308.887 | 308.887 | 308.887 | 308.887 | 308.887 | 308.887 | 308.887 | 308.887 | 308.887 | 308.887 | 308.887 | 308.887 | 308.887 | 308.887 | 308.887 | 308.887 | 308.887 | 308.887 | 308.887 | 308.887 | 308.887 | 308.887 | 308.887 | 308.887 | 308.887 | 308.887 | 308.887 | 308.887 | 308.887 | 308.887 | 308.887 | 308.887 | 308.887 | 308.887 | 308.887 | 308.887 | 308.887 | 308.887 | 308.887 | 308.887 | 308.887 | 308.887 | 308.887 | 308.887 | 308.887 | 308.887
Propylene | Naphtha H2 steam cracking + by-product upgrade | General | Process economics | CAPEX - new build brownfield | World | USD/t mixed HVC | Sum of the CAPEX of steam cracker, hydrogen burners, steam reformer for cracking by-products, methanol synthesis unit and an MTO unit. | Reshaping Plastics (2022) model | TRUE | FALSE | 2163.875 | 2163.875 | 2163.875 | 2163.875 | 2163.875 | 2163.875 | 2163.875 | 2163.875 | 2163.875 | 2163.875 | 2163.875 | 2163.875 | 2163.875 | 2163.875 | 2163.875 | 2163.875 | 2163.875 | 2163.875 | 2163.875 | 2163.875 | 2163.875 | 2163.875 | 2163.875 | 2163.875 | 2163.875 | 2163.875 | 2163.875 | 2163.875 | 2163.875 | 2163.875 | 2163.875 | 2163.875 | 2163.875 | 2163.875 | 2163.875 | 2163.875 | 2163.875 | 2163.875 | 2163.875 | 2163.875 | 2163.875 | 2163.875 | 2163.875 | 2163.875 | 2163.875 | 2163.875 | 2163.875 | 2163.875 | 2163.875 | 2163.875 | 2163.875 | 2163.875 | 2163.875 | 2163.875 | 2163.875 | 2163.875 | 2163.875 | 2163.875 | 2163.875 | 2163.875 | 2163.875
Propylene | Naphtha H2 steam cracking + by-product upgrade | General | Process economics | CAPEX - retrofit | World | USD/t mixed HVC | Assumed is that the steam cracker is already available and therefore this CAPEX is not included. | Calculations | TRUE | FALSE | 908.5592 | 908.5592 | 908.5592 | 908.5592 | 908.5592 | 908.5592 | 908.5592 | 908.5592 | 908.5592 | 908.5592 | 908.5592 | 908.5592 | 908.5592 | 908.5592 | 908.5592 | 908.5592 | 908.5592 | 908.5592 | 908.5592 | 908.5592 | 908.5592 | 908.5592 | 908.5592 | 908.5592 | 908.5592 | 908.5592 | 908.5592 | 908.5592 | 908.5592 | 908.5592 | 908.5592 | 908.5592 | 908.5592 | 908.5592 | 908.5592 | 908.5592 | 908.5592 | 908.5592 | 908.5592 | 908.5592 | 908.5592 | 908.5592 | 908.5592 | 908.5592 | 908.5592 | 908.5592 | 908.5592 | 908.5592 | 908.5592 | 908.5592 | 908.5592 | 908.5592 | 908.5592 | 908.5592 | 908.5592 | 908.5592 | 908.5592 | 908.5592 | 908.5592 | 908.5592 | 908.5592
Propylene | Naphtha H2 steam cracking + by-product upgrade | General | Process economics | O&M as % of CAPEX | World | % | Value taken directly from model. | Reshaping Plastics (2022) model | FALSE | TRUE | 5 | 5 | 5 | 5 | 5 | 5 | 5 | 5 | 5 | 5 | 5 | 5 | 5 | 5 | 5 | 5 | 5 | 5 | 5 | 5 | 5 | 5 | 5 | 5 | 5 | 5 | 5 | 5 | 5 | 5 | 5 | 5 | 5 | 5 | 5 | 5 | 5 | 5 | 5 | 5 | 5 | 5 | 5 | 5 | 5 | 5 | 5 | 5 | 5 | 5 | 5 | 5 | 5 | 5 | 5 | 5 | 5 | 5 | 5 | 5 | 5
Propylene | Naphtha H2 steam cracking + by-product upgrade | General | Process economics | O&M | World | USD/t mixed HVC | CAPEX multiplied by % of which is OPEX. | Reshaping Plastics (2022) model | TRUE | FALSE | 108.1937 | 108.1937 | 108.1937 | 108.1937 | 108.1937 | 108.1937 | 108.1937 | 108.1937 | 108.1937 | 108.1937 | 108.1937 | 108.1937 | 108.1937 | 108.1937 | 108.1937 | 108.1937 | 108.1937 | 108.1937 | 108.1937 | 108.1937 | 108.1937 | 108.1937 | 108.1937 | 108.1937 | 108.1937 | 108.1937 | 108.1937 | 108.1937 | 108.1937 | 108.1937 | 108.1937 | 108.1937 | 108.1937 | 108.1937 | 108.1937 | 108.1937 | 108.1937 | 108.1937 | 108.1937 | 108.1937 | 108.1937 | 108.1937 | 108.1937 | 108.1937 | 108.1937 | 108.1937 | 108.1937 | 108.1937 | 108.1937 | 108.1937 | 108.1937 | 108.1937 | 108.1937 | 108.1937 | 108.1937 | 108.1937 | 108.1937 | 108.1937 | 108.1937 | 108.1937 | 108.1937
Propylene | Naphtha H2 steam cracking + by-product upgrade | Steam cracker | Raw material | Naphtha | World | t/t mixed HVC | Value taken from Reshaping Plastics (2022) model in sheet 'Dynamic_input_output' | Reshaping Plastics (2022) model | TRUE | FALSE | 0.84939 | 0.84939 | 0.84939 | 0.84939 | 0.84939 | 0.84939 | 0.84939 | 0.84939 | 0.84939 | 0.84939 | 0.84939 | 0.84939 | 0.84939 | 0.84939 | 0.84939 | 0.84939 | 0.84939 | 0.84939 | 0.84939 | 0.84939 | 0.84939 | 0.84939 | 0.84939 | 0.84939 | 0.84939 | 0.84939 | 0.84939 | 0.84939 | 0.84939 | 0.84939 | 0.84939 | 0.84939 | 0.84939 | 0.84939 | 0.84939 | 0.84939 | 0.84939 | 0.84939 | 0.84939 | 0.84939 | 0.84939 | 0.84939 | 0.84939 | 0.84939 | 0.84939 | 0.84939 | 0.84939 | 0.84939 | 0.84939 | 0.84939 | 0.84939 | 0.84939 | 0.84939 | 0.84939 | 0.84939 | 0.84939 | 0.84939 | 0.84939 | 0.84939 | 0.84939 | 0.84939
Propylene | Naphtha H2 steam cracking + by-product upgrade | Steam cracker | Raw material | Ethane | World | t/t mixed HVC | Value taken from Reshaping Plastics (2022) model in sheet 'Dynamic_input_output' | Reshaping Plastics (2022) model | TRUE | FALSE | 0 | 0 | 0 | 0 | 0 | 0 | 0 | 0 | 0 | 0 | 0 | 0 | 0 | 0 | 0 | 0 | 0 | 0 | 0 | 0 | 0 | 0 | 0 | 0 | 0 | 0 | 0 | 0 | 0 | 0 | 0 | 0 | 0 | 0 | 0 | 0 | 0 | 0 | 0 | 0 | 0 | 0 | 0 | 0 | 0 | 0 | 0 | 0 | 0 | 0 | 0 | 0 | 0 | 0 | 0 | 0 | 0 | 0 | 0 | 0 | 0
Propylene | Naphtha H2 steam cracking + by-product upgrade | Steam cracker | Raw material | Propane | World | t/t mixed HVC | Value taken from Reshaping Plastics (2022) model in sheet 'Dynamic_input_output' | Reshaping Plastics (2022) model | TRUE | FALSE | 0.021053 | 0.021053 | 0.021053 | 0.021053 | 0.021053 | 0.021053 | 0.021053 | 0.021053 | 0.021053 | 0.021053 | 0.021053 | 0.021053 | 0.021053 | 0.021053 | 0.021053 | 0.021053 | 0.021053 | 0.021053 | 0.021053 | 0.021053 | 0.021053 | 0.021053 | 0.021053 | 0.021053 | 0.021053 | 0.021053 | 0.021053 | 0.021053 | 0.021053 | 0.021053 | 0.021053 | 0.021053 | 0.021053 | 0.021053 | 0.021053 | 0.021053 | 0.021053 | 0.021053 | 0.021053 | 0.021053 | 0.021053 | 0.021053 | 0.021053 | 0.021053 | 0.021053 | 0.021053 | 0.021053 | 0.021053 | 0.021053 | 0.021053 | 0.021053 | 0.021053 | 0.021053 | 0.021053 | 0.021053 | 0.021053 | 0.021053 | 0.021053 | 0.021053 | 0.021053 | 0.021053
Propylene | Naphtha H2 steam cracking + by-product upgrade | General | Raw material | Oxygen | World | t/t mixed HVC | Value taken from Reshaping Plastics (2022) model in sheet 'Dynamic_input_output' | Reshaping Plastics (2022) model | TRUE | FALSE | 0.064737 | 0.064737 | 0.064737 | 0.064737 | 0.064737 | 0.064737 | 0.064737 | 0.064737 | 0.064737 | 0.064737 | 0.064737 | 0.064737 | 0.064737 | 0.064737 | 0.064737 | 0.064737 | 0.064737 | 0.064737 | 0.064737 | 0.064737 | 0.064737 | 0.064737 | 0.064737 | 0.064737 | 0.064737 | 0.064737 | 0.064737 | 0.064737 | 0.064737 | 0.064737 | 0.064737 | 0.064737 | 0.064737 | 0.064737 | 0.064737 | 0.064737 | 0.064737 | 0.064737 | 0.064737 | 0.064737 | 0.064737 | 0.064737 | 0.064737 | 0.064737 | 0.064737 | 0.064737 | 0.064737 | 0.064737 | 0.064737 | 0.064737 | 0.064737 | 0.064737 | 0.064737 | 0.064737 | 0.064737 | 0.064737 | 0.064737 | 0.064737 | 0.064737 | 0.064737 | 0.064737
Propylene | Naphtha H2 steam cracking + by-product upgrade | Hydrogen burners | Energy | Hydrogen | World | t/t mixed HVC | Value taken from Reshaping Plastics (2022) model in sheet 'Dynamic_input_output' | Reshaping Plastics (2022) model | TRUE | FALSE | 0.064737 | 0.064737 | 0.064737 | 0.064737 | 0.064737 | 0.064737 | 0.064737 | 0.064737 | 0.064737 | 0.064737 | 0.064737 | 0.064737 | 0.064737 | 0.064737 | 0.064737 | 0.064737 | 0.064737 | 0.064737 | 0.064737 | 0.064737 | 0.064737 | 0.064737 | 0.064737 | 0.064737 | 0.064737 | 0.064737 | 0.064737 | 0.064737 | 0.064737 | 0.064737 | 0.064737 | 0.064737 | 0.064737 | 0.064737 | 0.064737 | 0.064737 | 0.064737 | 0.064737 | 0.064737 | 0.064737 | 0.064737 | 0.064737 | 0.064737 | 0.064737 | 0.064737 | 0.064737 | 0.064737 | 0.064737 | 0.064737 | 0.064737 | 0.064737 | 0.064737 | 0.064737 | 0.064737 | 0.064737 | 0.064737 | 0.064737 | 0.064737 | 0.064737 | 0.064737 | 0.064737
Propylene | Naphtha H2 steam cracking + by-product upgrade | General | Energy | Electricity - Grid PPA | World | GJ/t mixed HVC | Value taken from Reshaping Plastics (2022) model in sheet 'Dynamic_input_output' | Reshaping Plastics (2022) model | TRUE | FALSE | 2.5845 | 2.5845 | 2.5845 | 2.5845 | 2.5845 | 2.5845 | 2.5845 | 2.5845 | 2.5845 | 2.5845 | 2.5845 | 2.5845 | 2.5845 | 2.5845 | 2.5845 | 2.5845 | 2.5845 | 2.5845 | 2.5845 | 2.5845 | 2.5845 | 2.5845 | 2.5845 | 2.5845 | 2.5845 | 2.5845 | 2.5845 | 2.5845 | 2.5845 | 2.5845 | 2.5845 | 2.5845 | 2.5845 | 2.5845 | 2.5845 | 2.5845 | 2.5845 | 2.5845 | 2.5845 | 2.5845 | 2.5845 | 2.5845 | 2.5845 | 2.5845 | 2.5845 | 2.5845 | 2.5845 | 2.5845 | 2.5845 | 2.5845 | 2.5845 | 2.5845 | 2.5845 | 2.5845 | 2.5845 | 2.5845 | 2.5845 | 2.5845 | 2.5845 | 2.5845 | 2.5845
Propylene | Naphtha H2 steam cracking + by-product upgrade | By-product upgrade | Raw material | Hydrogen | World | t/t mixed HVC |  |  | TRUE |  | 0.01919 | 0.01919 | 0.01919 | 0.01919 | 0.01919 | 0.01919 | 0.01919 | 0.01919 | 0.01919 | 0.01919 | 0.01919 | 0.01919 | 0.01919 | 0.01919 | 0.01919 | 0.01919 | 0.01919 | 0.01919 | 0.01919 | 0.01919 | 0.01919 | 0.01919 | 0.01919 | 0.01919 | 0.01919 | 0.01919 | 0.01919 | 0.01919 | 0.01919 | 0.01919 | 0.01919 | 0.01919 | 0.01919 | 0.01919 | 0.01919 | 0.01919 | 0.01919 | 0.01919 | 0.01919 | 0.01919 | 0.01919 | 0.01919 | 0.01919 | 0.01919 | 0.01919 | 0.01919 | 0.01919 | 0.01919 | 0.01919 | 0.01919 | 0.01919 | 0.01919 | 0.01919 | 0.01919 | 0.01919 | 0.01919 | 0.01919 | 0.01919 | 0.01919 | 0.01919 | 0.01919
Propylene | Naphtha steam cracking | General | Process economics | Assumed plant capacity | World | t propylene/day | Values based on SABIC Geleen plant in EU. Base year is 2018. | https://www.pbl.nl/sites/default/files/downloads/pbl-2021-decarbonisation-options-for-large-volume-organic-chemicals-production-sabic-geleen_3718.pdf | TRUE | TRUE | 1575.3425 | 1575.3425 | 1575.3425 | 1575.3425 | 1575.3425 | 1575.3425 | 1575.3425 | 1575.3425 | 1575.3425 | 1575.3425 | 1575.3425 | 1575.3425 | 1575.3425 | 1575.3425 | 1575.3425 | 1575.3425 | 1575.3425 | 1575.3425 | 1575.3425 | 1575.3425 | 1575.3425 | 1575.3425 | 1575.3425 | 1575.3425 | 1575.3425 | 1575.3425 | 1575.3425 | 1575.3425 | 1575.3425 | 1575.3425 | 1575.3425 | 1575.3425 | 1575.3425 | 1575.3425 | 1575.3425 | 1575.3425 | 1575.3425 | 1575.3425 | 1575.3425 | 1575.3425 | 1575.3425 | 1575.3425 | 1575.3425 | 1575.3425 | 1575.3425 | 1575.3425 | 1575.3425 | 1575.3425 | 1575.3425 | 1575.3425 | 1575.3425 | 1575.3425 | 1575.3425 | 1575.3425 | 1575.3425 | 1575.3425 | 1575.3425 | 1575.3425 | 1575.3425 | 1575.3425 | 1575.3425
Propylene | Naphtha steam cracking | General | Process economics | Plant lifetime | World | years | Differs to plastics model, which takes 25 years. Advised by Mike to increase plant lifetime because no plant is realistically online for only 25 years - usually much older up to 50 years old. 25 years was taken only as standard project lifetime when building new cracker. | Mike Muskett estimate | TRUE | TRUE | 40 | 40 | 40 | 40 | 40 | 40 | 40 | 40 | 40 | 40 | 40 | 40 | 40 | 40 | 40 | 40 | 40 | 40 | 40 | 40 | 40 | 40 | 40 | 40 | 40 | 40 | 40 | 40 | 40 | 40 | 40 | 40 | 40 | 40 | 40 | 40 | 40 | 40 | 40 | 40 | 40 | 40 | 40 | 40 | 40 | 40 | 40 | 40 | 40 | 40 | 40 | 40 | 40 | 40 | 40 | 40 | 40 | 40 | 40 | 40 | 40
Propylene | Naphtha steam cracking | Steam cracker | Process economics | CAPEX - new build brownfield | World | USD/t mixed HVC | Expert interview (Mike Muskett), multiplied value of plastics model with the conversion rate EUR to USD as that value is given in EUR/t propylene. Other source (not used): mentions a CAPEX of 1466 USD/t propylene. (https://cefic.org/app/uploads/2019/01/Low-carbon-energy-and-feedstock-for-the-chemical-industry-DECHEMA_Report-energy_climate.pdf page 127 table 35). To (possibly) balance out this high CAPEX, this source mentions a relatively higher OPEX of 220 USD/t propylene. Assuming a plant lifetime of 25 years, the total costs would be 6966 USD/t propylene (CAPEX + 25 * O&M = 1466 + 25*220). Considering the sources we are now using, this would amount to 6975 USD/t propylene (CAPEX + 25 * O&M = 3100 + 25*155). Other source (not used): The IEA source mentions a CAPEX of 2050 USD/ t HVC (high value chemical) for naphtha (https://iea.blob.core.windows.net/assets/bee4ef3a-8876-4566-98cf-7a130c013805/The_Future_of_Petrochemicals.pdf). This value is not given per tonne of propylene. | Expert interview | TRUE | FALSE | 1255.3158 | 1255.3158 | 1255.3158 | 1255.3158 | 1255.3158 | 1255.3158 | 1255.3158 | 1255.3158 | 1255.3158 | 1255.3158 | 1255.3158 | 1255.3158 | 1255.3158 | 1255.3158 | 1255.3158 | 1255.3158 | 1255.3158 | 1255.3158 | 1255.3158 | 1255.3158 | 1255.3158 | 1255.3158 | 1255.3158 | 1255.3158 | 1255.3158 | 1255.3158 | 1255.3158 | 1255.3158 | 1255.3158 | 1255.3158 | 1255.3158 | 1255.3158 | 1255.3158 | 1255.3158 | 1255.3158 | 1255.3158 | 1255.3158 | 1255.3158 | 1255.3158 | 1255.3158 | 1255.3158 | 1255.3158 | 1255.3158 | 1255.3158 | 1255.3158 | 1255.3158 | 1255.3158 | 1255.3158 | 1255.3158 | 1255.3158 | 1255.3158 | 1255.3158 | 1255.3158 | 1255.3158 | 1255.3158 | 1255.3158 | 1255.3158 | 1255.3158 | 1255.3158 | 1255.3158 | 1255.3158
Propylene | Naphtha steam cracking | General | Process economics | CAPEX - new build brownfield | World | USD/t mixed HVC | Equal to the CAPEX value of a steam cracker. | Calculations | TRUE | FALSE | 1255.3158 | 1255.3158 | 1255.3158 | 1255.3158 | 1255.3158 | 1255.3158 | 1255.3158 | 1255.3158 | 1255.3158 | 1255.3158 | 1255.3158 | 1255.3158 | 1255.3158 | 1255.3158 | 1255.3158 | 1255.3158 | 1255.3158 | 1255.3158 | 1255.3158 | 1255.3158 | 1255.3158 | 1255.3158 | 1255.3158 | 1255.3158 | 1255.3158 | 1255.3158 | 1255.3158 | 1255.3158 | 1255.3158 | 1255.3158 | 1255.3158 | 1255.3158 | 1255.3158 | 1255.3158 | 1255.3158 | 1255.3158 | 1255.3158 | 1255.3158 | 1255.3158 | 1255.3158 | 1255.3158 | 1255.3158 | 1255.3158 | 1255.3158 | 1255.3158 | 1255.3158 | 1255.3158 | 1255.3158 | 1255.3158 | 1255.3158 | 1255.3158 | 1255.3158 | 1255.3158 | 1255.3158 | 1255.3158 | 1255.3158 | 1255.3158 | 1255.3158 | 1255.3158 | 1255.3158 | 1255.3158
Propylene | Naphtha steam cracking | General | Process economics | O&M as % of CAPEX | World | % | Mentioned O&M is 2.5 to 5% of the total CAPEX. The highest percentage is assumed, aligned with the Reshaping Plastics (2022) model. | Reshaping Plastics (2022) model; https://iea.blob.core.windows.net/assets/bee4ef3a-8876-4566-98cf-7a130c013805/The_Future_of_Petrochemicals.pdf | FALSE | TRUE | 5 | 5 | 5 | 5 | 5 | 5 | 5 | 5 | 5 | 5 | 5 | 5 | 5 | 5 | 5 | 5 | 5 | 5 | 5 | 5 | 5 | 5 | 5 | 5 | 5 | 5 | 5 | 5 | 5 | 5 | 5 | 5 | 5 | 5 | 5 | 5 | 5 | 5 | 5 | 5 | 5 | 5 | 5 | 5 | 5 | 5 | 5 | 5 | 5 | 5 | 5 | 5 | 5 | 5 | 5 | 5 | 5 | 5 | 5 | 5 | 5
Propylene | Naphtha steam cracking | General | Process economics | O&M | World | USD/t mixed HVC | CAPEX multiplied by % of which is O&M. As a comparison, a different source ( https://cefic.org/app/uploads/2019/01/Low-carbon-energy-and-feedstock-for-the-chemical-industry-DECHEMA_Report-energy_climate.pdf ) mentions a higher O&M cost of 220 USD/t propylene. We choose to stick to the value of O&M equal to 5% of CAPEX, as then we use the same source as the Reshaping Plastics (2022) model. After verification with Mike, this source was less trustworthy. | Reshaping Plastics (2022) model | TRUE | FALSE | 62.7658 | 62.7658 | 62.7658 | 62.7658 | 62.7658 | 62.7658 | 62.7658 | 62.7658 | 62.7658 | 62.7658 | 62.7658 | 62.7658 | 62.7658 | 62.7658 | 62.7658 | 62.7658 | 62.7658 | 62.7658 | 62.7658 | 62.7658 | 62.7658 | 62.7658 | 62.7658 | 62.7658 | 62.7658 | 62.7658 | 62.7658 | 62.7658 | 62.7658 | 62.7658 | 62.7658 | 62.7658 | 62.7658 | 62.7658 | 62.7658 | 62.7658 | 62.7658 | 62.7658 | 62.7658 | 62.7658 | 62.7658 | 62.7658 | 62.7658 | 62.7658 | 62.7658 | 62.7658 | 62.7658 | 62.7658 | 62.7658 | 62.7658 | 62.7658 | 62.7658 | 62.7658 | 62.7658 | 62.7658 | 62.7658 | 62.7658 | 62.7658 | 62.7658 | 62.7658 | 62.7658
Propylene | Naphtha steam cracking | Steam cracker | Raw material | Naphtha | World | t/t mixed HVC | Value taken from Reshaping Plastics (2022) model in sheet 'Dynamic_input_output' . The share of feedstocks are used that are given for EU15+Norway. | Reshaping Plastics (2022) model; https://www.petrochemistry.eu/about-petrochemistry/petrochemicals-facts-and-figures/european-market-overview/ | TRUE | FALSE | 0.98745 | 0.98745 | 0.98745 | 0.98745 | 0.98745 | 0.98745 | 0.98745 | 0.98745 | 0.98745 | 0.98745 | 0.98745 | 0.98745 | 0.98745 | 0.98745 | 0.98745 | 0.98745 | 0.98745 | 0.98745 | 0.98745 | 0.98745 | 0.98745 | 0.98745 | 0.98745 | 0.98745 | 0.98745 | 0.98745 | 0.98745 | 0.98745 | 0.98745 | 0.98745 | 0.98745 | 0.98745 | 0.98745 | 0.98745 | 0.98745 | 0.98745 | 0.98745 | 0.98745 | 0.98745 | 0.98745 | 0.98745 | 0.98745 | 0.98745 | 0.98745 | 0.98745 | 0.98745 | 0.98745 | 0.98745 | 0.98745 | 0.98745 | 0.98745 | 0.98745 | 0.98745 | 0.98745 | 0.98745 | 0.98745 | 0.98745 | 0.98745 | 0.98745 | 0.98745 | 0.98745
Propylene | Naphtha steam cracking | Steam cracker | Raw material | Ethane | World | t/t mixed HVC | Value taken from Reshaping Plastics (2022) model in sheet 'Dynamic_input_output' | Reshaping Plastics (2022) model; https://www.petrochemistry.eu/about-petrochemistry/petrochemicals-facts-and-figures/european-market-overview/ | TRUE | FALSE | 0 | 0 | 0 | 0 | 0 | 0 | 0 | 0 | 0 | 0 | 0 | 0 | 0 | 0 | 0 | 0 | 0 | 0 | 0 | 0 | 0 | 0 | 0 | 0 | 0 | 0 | 0 | 0 | 0 | 0 | 0 | 0 | 0 | 0 | 0 | 0 | 0 | 0 | 0 | 0 | 0 | 0 | 0 | 0 | 0 | 0 | 0 | 0 | 0 | 0 | 0 | 0 | 0 | 0 | 0 | 0 | 0 | 0 | 0 | 0 | 0
Propylene | Naphtha steam cracking | Steam cracker | Raw material | Propane | World | t/t mixed HVC | Value taken from Reshaping Plastics (2022) model in sheet 'Dynamic_input_output' | Reshaping Plastics (2022) model; https://www.petrochemistry.eu/about-petrochemistry/petrochemicals-facts-and-figures/european-market-overview/ | TRUE | FALSE | 0.024696 | 0.024696 | 0.024696 | 0.024696 | 0.024696 | 0.024696 | 0.024696 | 0.024696 | 0.024696 | 0.024696 | 0.024696 | 0.024696 | 0.024696 | 0.024696 | 0.024696 | 0.024696 | 0.024696 | 0.024696 | 0.024696 | 0.024696 | 0.024696 | 0.024696 | 0.024696 | 0.024696 | 0.024696 | 0.024696 | 0.024696 | 0.024696 | 0.024696 | 0.024696 | 0.024696 | 0.024696 | 0.024696 | 0.024696 | 0.024696 | 0.024696 | 0.024696 | 0.024696 | 0.024696 | 0.024696 | 0.024696 | 0.024696 | 0.024696 | 0.024696 | 0.024696 | 0.024696 | 0.024696 | 0.024696 | 0.024696 | 0.024696 | 0.024696 | 0.024696 | 0.024696 | 0.024696 | 0.024696 | 0.024696 | 0.024696 | 0.024696 | 0.024696 | 0.024696 | 0.024696
Propylene | Naphtha steam cracking | Steam cracker | Energy | Off-gases | World | GJ/t mixed HVC | Value taken from Reshaping Plastics (2022) model in sheet 'Dynamic_input_output' . Off-gases are used as fuel for the process. | Reshaping Plastics (2022) model | TRUE | FALSE | 8.8684 | 8.8684 | 8.8684 | 8.8684 | 8.8684 | 8.8684 | 8.8684 | 8.8684 | 8.8684 | 8.8684 | 8.8684 | 8.8684 | 8.8684 | 8.8684 | 8.8684 | 8.8684 | 8.8684 | 8.8684 | 8.8684 | 8.8684 | 8.8684 | 8.8684 | 8.8684 | 8.8684 | 8.8684 | 8.8684 | 8.8684 | 8.8684 | 8.8684 | 8.8684 | 8.8684 | 8.8684 | 8.8684 | 8.8684 | 8.8684 | 8.8684 | 8.8684 | 8.8684 | 8.8684 | 8.8684 | 8.8684 | 8.8684 | 8.8684 | 8.8684 | 8.8684 | 8.8684 | 8.8684 | 8.8684 | 8.8684 | 8.8684 | 8.8684 | 8.8684 | 8.8684 | 8.8684 | 8.8684 | 8.8684 | 8.8684 | 8.8684 | 8.8684 | 8.8684 | 8.8684
Propylene | Naphtha steam cracking | Steam cracker | Energy | Electricity - Grid | World | GJ/t mixed HVC | Value taken from Reshaping Plastics (2022) model in sheet 'Dynamic_input_output' . The value was given in kWh, so a conversion factor is used to convert to the unit GJ. | Reshaping Plastics (2022) model | TRUE | FALSE | 1.0253 | 1.0253 | 1.0253 | 1.0253 | 1.0253 | 1.0253 | 1.0253 | 1.0253 | 1.0253 | 1.0253 | 1.0253 | 1.0253 | 1.0253 | 1.0253 | 1.0253 | 1.0253 | 1.0253 | 1.0253 | 1.0253 | 1.0253 | 1.0253 | 1.0253 | 1.0253 | 1.0253 | 1.0253 | 1.0253 | 1.0253 | 1.0253 | 1.0253 | 1.0253 | 1.0253 | 1.0253 | 1.0253 | 1.0253 | 1.0253 | 1.0253 | 1.0253 | 1.0253 | 1.0253 | 1.0253 | 1.0253 | 1.0253 | 1.0253 | 1.0253 | 1.0253 | 1.0253 | 1.0253 | 1.0253 | 1.0253 | 1.0253 | 1.0253 | 1.0253 | 1.0253 | 1.0253 | 1.0253 | 1.0253 | 1.0253 | 1.0253 | 1.0253 | 1.0253 | 1.0253
Propylene | Naphtha steam cracking + by-product upgrade | General | Process economics | Assumed plant capacity | World | t propylene/day | Same capacity assumed as conventional Naphtha steam cracking. Values based on SABIC Geleen plant in EU. Base year is 2018. | https://www.pbl.nl/sites/default/files/downloads/pbl-2021-decarbonisation-options-for-large-volume-organic-chemicals-production-sabic-geleen_3718.pdf | TRUE | TRUE | 1575.3425 | 1575.3425 | 1575.3425 | 1575.3425 | 1575.3425 | 1575.3425 | 1575.3425 | 1575.3425 | 1575.3425 | 1575.3425 | 1575.3425 | 1575.3425 | 1575.3425 | 1575.3425 | 1575.3425 | 1575.3425 | 1575.3425 | 1575.3425 | 1575.3425 | 1575.3425 | 1575.3425 | 1575.3425 | 1575.3425 | 1575.3425 | 1575.3425 | 1575.3425 | 1575.3425 | 1575.3425 | 1575.3425 | 1575.3425 | 1575.3425 | 1575.3425 | 1575.3425 | 1575.3425 | 1575.3425 | 1575.3425 | 1575.3425 | 1575.3425 | 1575.3425 | 1575.3425 | 1575.3425 | 1575.3425 | 1575.3425 | 1575.3425 | 1575.3425 | 1575.3425 | 1575.3425 | 1575.3425 | 1575.3425 | 1575.3425 | 1575.3425 | 1575.3425 | 1575.3425 | 1575.3425 | 1575.3425 | 1575.3425 | 1575.3425 | 1575.3425 | 1575.3425 | 1575.3425 | 1575.3425
Propylene | Naphtha steam cracking + by-product upgrade | General | Process economics | Plant lifetime | World | years | Differs to plastics model, which takes 25 years. Advised by Mike to increase plant lifetime because no plant is realistically online for only 25 years - usually much older up to 50 years old. 25 years was taken only as standard project lifetime when building new cracker. | Mike Muskett estimate | TRUE | TRUE | 40 | 40 | 40 | 40 | 40 | 40 | 40 | 40 | 40 | 40 | 40 | 40 | 40 | 40 | 40 | 40 | 40 | 40 | 40 | 40 | 40 | 40 | 40 | 40 | 40 | 40 | 40 | 40 | 40 | 40 | 40 | 40 | 40 | 40 | 40 | 40 | 40 | 40 | 40 | 40 | 40 | 40 | 40 | 40 | 40 | 40 | 40 | 40 | 40 | 40 | 40 | 40 | 40 | 40 | 40 | 40 | 40 | 40 | 40 | 40 | 40
Propylene | Naphtha steam cracking + by-product upgrade | Steam cracker | Process economics | CAPEX - new build brownfield | World | USD/t mixed HVC | Same as for traditional steam cracker route. | https://iea.blob.core.windows.net/assets/bee4ef3a-8876-4566-98cf-7a130c013805/The_Future_of_Petrochemicals.pdf | TRUE | FALSE | 1255.3158 | 1255.3158 | 1255.3158 | 1255.3158 | 1255.3158 | 1255.3158 | 1255.3158 | 1255.3158 | 1255.3158 | 1255.3158 | 1255.3158 | 1255.3158 | 1255.3158 | 1255.3158 | 1255.3158 | 1255.3158 | 1255.3158 | 1255.3158 | 1255.3158 | 1255.3158 | 1255.3158 | 1255.3158 | 1255.3158 | 1255.3158 | 1255.3158 | 1255.3158 | 1255.3158 | 1255.3158 | 1255.3158 | 1255.3158 | 1255.3158 | 1255.3158 | 1255.3158 | 1255.3158 | 1255.3158 | 1255.3158 | 1255.3158 | 1255.3158 | 1255.3158 | 1255.3158 | 1255.3158 | 1255.3158 | 1255.3158 | 1255.3158 | 1255.3158 | 1255.3158 | 1255.3158 | 1255.3158 | 1255.3158 | 1255.3158 | 1255.3158 | 1255.3158 | 1255.3158 | 1255.3158 | 1255.3158 | 1255.3158 | 1255.3158 | 1255.3158 | 1255.3158 | 1255.3158 | 1255.3158
Propylene | Naphtha steam cracking + by-product upgrade | POX unit | Process economics | CAPEX - new build brownfield | World | USD/t mixed HVC |  | Faishi et al. (2021), Global potential of green ammonia based on hybrid PV-wind power plants, Applied Energy 294 | TRUE | FALSE | 94.0081 | 94.0081 | 94.0081 | 94.0081 | 94.0081 | 94.0081 | 94.0081 | 94.0081 | 94.0081 | 94.0081 | 94.0081 | 94.0081 | 94.0081 | 94.0081 | 94.0081 | 94.0081 | 94.0081 | 94.0081 | 94.0081 | 94.0081 | 94.0081 | 94.0081 | 94.0081 | 94.0081 | 94.0081 | 94.0081 | 94.0081 | 94.0081 | 94.0081 | 94.0081 | 94.0081 | 94.0081 | 94.0081 | 94.0081 | 94.0081 | 94.0081 | 94.0081 | 94.0081 | 94.0081 | 94.0081 | 94.0081 | 94.0081 | 94.0081 | 94.0081 | 94.0081 | 94.0081 | 94.0081 | 94.0081 | 94.0081 | 94.0081 | 94.0081 | 94.0081 | 94.0081 | 94.0081 | 94.0081 | 94.0081 | 94.0081 | 94.0081 | 94.0081 | 94.0081 | 94.0081
Propylene | Naphtha steam cracking + by-product upgrade | Methanol synthesis unit | Process economics | CAPEX - new build brownfield | World | USD/t mixed HVC | It is assumed that 0.17 t of methanol is needed per ton of propylene. Assumed CAPEX to remain constant throughout time. | Reshaping Plastics (2022) model; expert input | TRUE | FALSE | 56.6761 | 56.6761 | 56.6761 | 56.6761 | 56.6761 | 56.6761 | 56.6761 | 56.6761 | 56.6761 | 56.6761 | 56.6761 | 56.6761 | 56.6761 | 56.6761 | 56.6761 | 56.6761 | 56.6761 | 56.6761 | 56.6761 | 56.6761 | 56.6761 | 56.6761 | 56.6761 | 56.6761 | 56.6761 | 56.6761 | 56.6761 | 56.6761 | 56.6761 | 56.6761 | 56.6761 | 56.6761 | 56.6761 | 56.6761 | 56.6761 | 56.6761 | 56.6761 | 56.6761 | 56.6761 | 56.6761 | 56.6761 | 56.6761 | 56.6761 | 56.6761 | 56.6761 | 56.6761 | 56.6761 | 56.6761 | 56.6761 | 56.6761 | 56.6761 | 56.6761 | 56.6761 | 56.6761 | 56.6761 | 56.6761 | 56.6761 | 56.6761 | 56.6761 | 56.6761 | 56.6761
Propylene | Naphtha steam cracking + by-product upgrade | MTO unit | Process economics | CAPEX - new build brownfield | World | USD/t mixed HVC |  | DEEDS: Industry - propylene and Other Olefins | TRUE | FALSE | 133.1943 | 133.1943 | 133.1943 | 133.1943 | 133.1943 | 133.1943 | 133.1943 | 133.1943 | 133.1943 | 133.1943 | 133.1943 | 133.1943 | 133.1943 | 133.1943 | 133.1943 | 133.1943 | 133.1943 | 133.1943 | 133.1943 | 133.1943 | 133.1943 | 133.1943 | 133.1943 | 133.1943 | 133.1943 | 133.1943 | 133.1943 | 133.1943 | 133.1943 | 133.1943 | 133.1943 | 133.1943 | 133.1943 | 133.1943 | 133.1943 | 133.1943 | 133.1943 | 133.1943 | 133.1943 | 133.1943 | 133.1943 | 133.1943 | 133.1943 | 133.1943 | 133.1943 | 133.1943 | 133.1943 | 133.1943 | 133.1943 | 133.1943 | 133.1943 | 133.1943 | 133.1943 | 133.1943 | 133.1943 | 133.1943 | 133.1943 | 133.1943 | 133.1943 | 133.1943 | 133.1943
Propylene | Naphtha steam cracking + by-product upgrade | General | Process economics | CAPEX - new build brownfield | World | USD/t mixed HVC | Equal to the CAPEX of a conventional steam cracker, steam reformer for cracking by-products, methanol synthesis unit and an MTO unit (synthesis of propylene from methanol). | Calculations | TRUE | FALSE | 1539.1943 | 1539.1943 | 1539.1943 | 1539.1943 | 1539.1943 | 1539.1943 | 1539.1943 | 1539.1943 | 1539.1943 | 1539.1943 | 1539.1943 | 1539.1943 | 1539.1943 | 1539.1943 | 1539.1943 | 1539.1943 | 1539.1943 | 1539.1943 | 1539.1943 | 1539.1943 | 1539.1943 | 1539.1943 | 1539.1943 | 1539.1943 | 1539.1943 | 1539.1943 | 1539.1943 | 1539.1943 | 1539.1943 | 1539.1943 | 1539.1943 | 1539.1943 | 1539.1943 | 1539.1943 | 1539.1943 | 1539.1943 | 1539.1943 | 1539.1943 | 1539.1943 | 1539.1943 | 1539.1943 | 1539.1943 | 1539.1943 | 1539.1943 | 1539.1943 | 1539.1943 | 1539.1943 | 1539.1943 | 1539.1943 | 1539.1943 | 1539.1943 | 1539.1943 | 1539.1943 | 1539.1943 | 1539.1943 | 1539.1943 | 1539.1943 | 1539.1943 | 1539.1943 | 1539.1943 | 1539.1943
Propylene | Naphtha steam cracking + by-product upgrade | General | Process economics | CAPEX - retrofit | World | USD/t mixed HVC | Equal to the costs of the added installations (steam reformer for cracking by products, methanol synthesis unit and MTO unit). | Calculations | TRUE | FALSE | 283.8785 | 283.8785 | 283.8785 | 283.8785 | 283.8785 | 283.8785 | 283.8785 | 283.8785 | 283.8785 | 283.8785 | 283.8785 | 283.8785 | 283.8785 | 283.8785 | 283.8785 | 283.8785 | 283.8785 | 283.8785 | 283.8785 | 283.8785 | 283.8785 | 283.8785 | 283.8785 | 283.8785 | 283.8785 | 283.8785 | 283.8785 | 283.8785 | 283.8785 | 283.8785 | 283.8785 | 283.8785 | 283.8785 | 283.8785 | 283.8785 | 283.8785 | 283.8785 | 283.8785 | 283.8785 | 283.8785 | 283.8785 | 283.8785 | 283.8785 | 283.8785 | 283.8785 | 283.8785 | 283.8785 | 283.8785 | 283.8785 | 283.8785 | 283.8785 | 283.8785 | 283.8785 | 283.8785 | 283.8785 | 283.8785 | 283.8785 | 283.8785 | 283.8785 | 283.8785 | 283.8785
Propylene | Naphtha steam cracking + by-product upgrade | General | Process economics | O&M as % of CAPEX | World | % | Value taken directly from model. | Reshaping Plastics (2022) model | FALSE | TRUE | 5 | 5 | 5 | 5 | 5 | 5 | 5 | 5 | 5 | 5 | 5 | 5 | 5 | 5 | 5 | 5 | 5 | 5 | 5 | 5 | 5 | 5 | 5 | 5 | 5 | 5 | 5 | 5 | 5 | 5 | 5 | 5 | 5 | 5 | 5 | 5 | 5 | 5 | 5 | 5 | 5 | 5 | 5 | 5 | 5 | 5 | 5 | 5 | 5 | 5 | 5 | 5 | 5 | 5 | 5 | 5 | 5 | 5 | 5 | 5 | 5
Propylene | Naphtha steam cracking + by-product upgrade | General | Process economics | O&M | World | USD/t mixed HVC | CAPEX multiplied by % of which is O&M. | Reshaping Plastics (2022) model | TRUE | FALSE | 76.9597 | 76.9597 | 76.9597 | 76.9597 | 76.9597 | 76.9597 | 76.9597 | 76.9597 | 76.9597 | 76.9597 | 76.9597 | 76.9597 | 76.9597 | 76.9597 | 76.9597 | 76.9597 | 76.9597 | 76.9597 | 76.9597 | 76.9597 | 76.9597 | 76.9597 | 76.9597 | 76.9597 | 76.9597 | 76.9597 | 76.9597 | 76.9597 | 76.9597 | 76.9597 | 76.9597 | 76.9597 | 76.9597 | 76.9597 | 76.9597 | 76.9597 | 76.9597 | 76.9597 | 76.9597 | 76.9597 | 76.9597 | 76.9597 | 76.9597 | 76.9597 | 76.9597 | 76.9597 | 76.9597 | 76.9597 | 76.9597 | 76.9597 | 76.9597 | 76.9597 | 76.9597 | 76.9597 | 76.9597 | 76.9597 | 76.9597 | 76.9597 | 76.9597 | 76.9597 | 76.9597
Propylene | Naphtha steam cracking + by-product upgrade | Steam cracker | Energy | Off-gases | World | GJ/t mixed HVC | Value taken from Reshaping Plastics (2022) model in sheet 'Dynamic_input_output' | Reshaping Plastics (2022) model | TRUE | FALSE | 8.4615 | 8.4615 | 8.4615 | 8.4615 | 8.4615 | 8.4615 | 8.4615 | 8.4615 | 8.4615 | 8.4615 | 8.4615 | 8.4615 | 8.4615 | 8.4615 | 8.4615 | 8.4615 | 8.4615 | 8.4615 | 8.4615 | 8.4615 | 8.4615 | 8.4615 | 8.4615 | 8.4615 | 8.4615 | 8.4615 | 8.4615 | 8.4615 | 8.4615 | 8.4615 | 8.4615 | 8.4615 | 8.4615 | 8.4615 | 8.4615 | 8.4615 | 8.4615 | 8.4615 | 8.4615 | 8.4615 | 8.4615 | 8.4615 | 8.4615 | 8.4615 | 8.4615 | 8.4615 | 8.4615 | 8.4615 | 8.4615 | 8.4615 | 8.4615 | 8.4615 | 8.4615 | 8.4615 | 8.4615 | 8.4615 | 8.4615 | 8.4615 | 8.4615 | 8.4615 | 8.4615
Propylene | Naphtha steam cracking + by-product upgrade | Steam cracker | Raw material | Naphtha | World | t/t mixed HVC | Value taken from Reshaping Plastics (2022) model in sheet 'Dynamic_input_output' | Reshaping Plastics (2022) model | TRUE | FALSE | 0.91822 | 0.91822 | 0.91822 | 0.91822 | 0.91822 | 0.91822 | 0.91822 | 0.91822 | 0.91822 | 0.91822 | 0.91822 | 0.91822 | 0.91822 | 0.91822 | 0.91822 | 0.91822 | 0.91822 | 0.91822 | 0.91822 | 0.91822 | 0.91822 | 0.91822 | 0.91822 | 0.91822 | 0.91822 | 0.91822 | 0.91822 | 0.91822 | 0.91822 | 0.91822 | 0.91822 | 0.91822 | 0.91822 | 0.91822 | 0.91822 | 0.91822 | 0.91822 | 0.91822 | 0.91822 | 0.91822 | 0.91822 | 0.91822 | 0.91822 | 0.91822 | 0.91822 | 0.91822 | 0.91822 | 0.91822 | 0.91822 | 0.91822 | 0.91822 | 0.91822 | 0.91822 | 0.91822 | 0.91822 | 0.91822 | 0.91822 | 0.91822 | 0.91822 | 0.91822 | 0.91822
Propylene | Naphtha steam cracking + by-product upgrade | Steam cracker | Raw material | Ethane | World | t/t mixed HVC | Value taken from Reshaping Plastics (2022) model in sheet 'Dynamic_input_output' | Reshaping Plastics (2022) model | TRUE | FALSE | 0 | 0 | 0 | 0 | 0 | 0 | 0 | 0 | 0 | 0 | 0 | 0 | 0 | 0 | 0 | 0 | 0 | 0 | 0 | 0 | 0 | 0 | 0 | 0 | 0 | 0 | 0 | 0 | 0 | 0 | 0 | 0 | 0 | 0 | 0 | 0 | 0 | 0 | 0 | 0 | 0 | 0 | 0 | 0 | 0 | 0 | 0 | 0 | 0 | 0 | 0 | 0 | 0 | 0 | 0 | 0 | 0 | 0 | 0 | 0 | 0
Propylene | Naphtha steam cracking + by-product upgrade | Steam cracker | Raw material | Propane | World | t/t mixed HVC | Value taken from Reshaping Plastics (2022) model in sheet 'Dynamic_input_output' | Reshaping Plastics (2022) model | TRUE | FALSE | 0.023077 | 0.023077 | 0.023077 | 0.023077 | 0.023077 | 0.023077 | 0.023077 | 0.023077 | 0.023077 | 0.023077 | 0.023077 | 0.023077 | 0.023077 | 0.023077 | 0.023077 | 0.023077 | 0.023077 | 0.023077 | 0.023077 | 0.023077 | 0.023077 | 0.023077 | 0.023077 | 0.023077 | 0.023077 | 0.023077 | 0.023077 | 0.023077 | 0.023077 | 0.023077 | 0.023077 | 0.023077 | 0.023077 | 0.023077 | 0.023077 | 0.023077 | 0.023077 | 0.023077 | 0.023077 | 0.023077 | 0.023077 | 0.023077 | 0.023077 | 0.023077 | 0.023077 | 0.023077 | 0.023077 | 0.023077 | 0.023077 | 0.023077 | 0.023077 | 0.023077 | 0.023077 | 0.023077 | 0.023077 | 0.023077 | 0.023077 | 0.023077 | 0.023077 | 0.023077 | 0.023077
Propylene | Naphtha steam cracking + by-product upgrade | General | Raw material | Oxygen | World | t/t mixed HVC | Value taken from Reshaping Plastics (2022) model in sheet 'Dynamic_input_output' . Oxygen is necessary for the byproduct upgrade, as heavy fuels (byproducts) are partially oxidated. | Reshaping Plastics (2022) model | TRUE | FALSE | 0.064777 | 0.064777 | 0.064777 | 0.064777 | 0.064777 | 0.064777 | 0.064777 | 0.064777 | 0.064777 | 0.064777 | 0.064777 | 0.064777 | 0.064777 | 0.064777 | 0.064777 | 0.064777 | 0.064777 | 0.064777 | 0.064777 | 0.064777 | 0.064777 | 0.064777 | 0.064777 | 0.064777 | 0.064777 | 0.064777 | 0.064777 | 0.064777 | 0.064777 | 0.064777 | 0.064777 | 0.064777 | 0.064777 | 0.064777 | 0.064777 | 0.064777 | 0.064777 | 0.064777 | 0.064777 | 0.064777 | 0.064777 | 0.064777 | 0.064777 | 0.064777 | 0.064777 | 0.064777 | 0.064777 | 0.064777 | 0.064777 | 0.064777 | 0.064777 | 0.064777 | 0.064777 | 0.064777 | 0.064777 | 0.064777 | 0.064777 | 0.064777 | 0.064777 | 0.064777 | 0.064777
Propylene | Naphtha steam cracking + by-product upgrade | Steam cracker | Energy | Electricity - Grid PPA | World | GJ/t mixed HVC | Value taken from Reshaping Plastics (2022) model in sheet 'Dynamic_input_output', equal to the electricity use of a conventional Naphtha steam cracker. | Reshaping Plastics (2022) model | FALSE | FALSE | 1.0253 | 1.0253 | 1.0253 | 1.0253 | 1.0253 | 1.0253 | 1.0253 | 1.0253 | 1.0253 | 1.0253 | 1.0253 | 1.0253 | 1.0253 | 1.0253 | 1.0253 | 1.0253 | 1.0253 | 1.0253 | 1.0253 | 1.0253 | 1.0253 | 1.0253 | 1.0253 | 1.0253 | 1.0253 | 1.0253 | 1.0253 | 1.0253 | 1.0253 | 1.0253 | 1.0253 | 1.0253 | 1.0253 | 1.0253 | 1.0253 | 1.0253 | 1.0253 | 1.0253 | 1.0253 | 1.0253 | 1.0253 | 1.0253 | 1.0253 | 1.0253 | 1.0253 | 1.0253 | 1.0253 | 1.0253 | 1.0253 | 1.0253 | 1.0253 | 1.0253 | 1.0253 | 1.0253 | 1.0253 | 1.0253 | 1.0253 | 1.0253 | 1.0253 | 1.0253 | 1.0253
Propylene | Naphtha steam cracking + by-product upgrade | By-product upgrade | Energy | Electricity - Grid PPA | World | GJ/t mixed HVC | In order to split out the electricity use in electricity use of the steam cracker and the byproduct upgrade 'units', the total electricity use (linked to the Reshaping Plastics (2022) model) is taken. From this, the electricity demand of the steam cracker is subtracted to get the electricity use of the byproduct upgrade 'units'. | Reshaping Plastics (2022) model | FALSE | FALSE | 0.44049 | 0.44049 | 0.44049 | 0.44049 | 0.44049 | 0.44049 | 0.44049 | 0.44049 | 0.44049 | 0.44049 | 0.44049 | 0.44049 | 0.44049 | 0.44049 | 0.44049 | 0.44049 | 0.44049 | 0.44049 | 0.44049 | 0.44049 | 0.44049 | 0.44049 | 0.44049 | 0.44049 | 0.44049 | 0.44049 | 0.44049 | 0.44049 | 0.44049 | 0.44049 | 0.44049 | 0.44049 | 0.44049 | 0.44049 | 0.44049 | 0.44049 | 0.44049 | 0.44049 | 0.44049 | 0.44049 | 0.44049 | 0.44049 | 0.44049 | 0.44049 | 0.44049 | 0.44049 | 0.44049 | 0.44049 | 0.44049 | 0.44049 | 0.44049 | 0.44049 | 0.44049 | 0.44049 | 0.44049 | 0.44049 | 0.44049 | 0.44049 | 0.44049 | 0.44049 | 0.44049
Propylene | Naphtha steam cracking + by-product upgrade | General | Energy | Electricity - Grid PPA | World | GJ/t mixed HVC | Sum of electricity use of conventional steam cracker and byproduct upgrade 'units'. | Reshaping Plastics (2022) model | TRUE | FALSE | 1.4658 | 1.4658 | 1.4658 | 1.4658 | 1.4658 | 1.4658 | 1.4658 | 1.4658 | 1.4658 | 1.4658 | 1.4658 | 1.4658 | 1.4658 | 1.4658 | 1.4658 | 1.4658 | 1.4658 | 1.4658 | 1.4658 | 1.4658 | 1.4658 | 1.4658 | 1.4658 | 1.4658 | 1.4658 | 1.4658 | 1.4658 | 1.4658 | 1.4658 | 1.4658 | 1.4658 | 1.4658 | 1.4658 | 1.4658 | 1.4658 | 1.4658 | 1.4658 | 1.4658 | 1.4658 | 1.4658 | 1.4658 | 1.4658 | 1.4658 | 1.4658 | 1.4658 | 1.4658 | 1.4658 | 1.4658 | 1.4658 | 1.4658 | 1.4658 | 1.4658 | 1.4658 | 1.4658 | 1.4658 | 1.4658 | 1.4658 | 1.4658 | 1.4658 | 1.4658 | 1.4658
Propylene | Pyrolysis oil steam cracking | General | Process economics | Assumed plant capacity | World | t propylene/day | Average capacity of five major pyrolysis plant in the US and EU is around 107 K ton of plastic per year. converting plastic waste to propylene using the yield factor. | https://cen.acs.org/environment/recycling/Plastic-problem-chemical-recycling-solution/97/i39; https://cen.acs.org/environment/recycling/New-plastic-pyrolysis-capacity-planned/98/i27 | TRUE | TRUE | 119.8812 | 119.8812 | 119.8812 | 119.8812 | 119.8812 | 119.8812 | 119.8812 | 119.8812 | 119.8812 | 119.8812 | 119.8812 | 119.8812 | 119.8812 | 119.8812 | 119.8812 | 119.8812 | 119.8812 | 119.8812 | 119.8812 | 119.8812 | 119.8812 | 119.8812 | 119.8812 | 119.8812 | 119.8812 | 119.8812 | 119.8812 | 119.8812 | 119.8812 | 119.8812 | 119.8812 | 119.8812 | 119.8812 | 119.8812 | 119.8812 | 119.8812 | 119.8812 | 119.8812 | 119.8812 | 119.8812 | 119.8812 | 119.8812 | 119.8812 | 119.8812 | 119.8812 | 119.8812 | 119.8812 | 119.8812 | 119.8812 | 119.8812 | 119.8812 | 119.8812 | 119.8812 | 119.8812 | 119.8812 | 119.8812 | 119.8812 | 119.8812 | 119.8812 | 119.8812 | 119.8812
Propylene | Pyrolysis oil steam cracking | General | Process economics | Plant lifetime | World | years | Differs to plastics model, which takes 25 years. Advised by Mike to increase plant lifetime because no plant is realistically online for only 25 years - usually much older up to 50 years old. 25 years was taken only as standard project lifetime when building new cracker. | Mike Muskett estimate | TRUE | TRUE | 40 | 40 | 40 | 40 | 40 | 40 | 40 | 40 | 40 | 40 | 40 | 40 | 40 | 40 | 40 | 40 | 40 | 40 | 40 | 40 | 40 | 40 | 40 | 40 | 40 | 40 | 40 | 40 | 40 | 40 | 40 | 40 | 40 | 40 | 40 | 40 | 40 | 40 | 40 | 40 | 40 | 40 | 40 | 40 | 40 | 40 | 40 | 40 | 40 | 40 | 40 | 40 | 40 | 40 | 40 | 40 | 40 | 40 | 40 | 40 | 40
Propylene | Pyrolysis oil steam cracking | Pyrolysis unit | Process economics | CAPEX - new build brownfield | World | USD/t waste polymer | Value given directly in Reshaping Plastics (2022) model. | Olivieira C. (2020), Pyrolysis Oil Production from Plastic Waste Technology Factsheet, TNO | FALSE | FALSE | 290.1822 | 290.1822 | 290.1822 | 290.1822 | 290.1822 | 290.1822 | 290.1822 | 290.1822 | 290.1822 | 290.1822 | 290.1822 | 290.1822 | 290.1822 | 290.1822 | 290.1822 | 290.1822 | 290.1822 | 290.1822 | 290.1822 | 290.1822 | 290.1822 | 290.1822 | 290.1822 | 290.1822 | 290.1822 | 290.1822 | 290.1822 | 290.1822 | 290.1822 | 290.1822 | 290.1822 | 290.1822 | 290.1822 | 290.1822 | 290.1822 | 290.1822 | 290.1822 | 290.1822 | 290.1822 | 290.1822 | 290.1822 | 290.1822 | 290.1822 | 290.1822 | 290.1822 | 290.1822 | 290.1822 | 290.1822 | 290.1822 | 290.1822 | 290.1822 | 290.1822 | 290.1822 | 290.1822 | 290.1822 | 290.1822 | 290.1822 | 290.1822 | 290.1822 | 290.1822 | 290.1822
Propylene | Pyrolysis oil steam cracking | Steam cracker | Process economics | CAPEX - new build brownfield | World | USD/t mixed HVC | Same as for traditional steam cracker route. | https://iea.blob.core.windows.net/assets/bee4ef3a-8876-4566-98cf-7a130c013805/The_Future_of_Petrochemicals.pdf ; exper input Reshaping Plastics (2022) model | TRUE | FALSE | 1255.3158 | 1255.3158 | 1255.3158 | 1255.3158 | 1255.3158 | 1255.3158 | 1255.3158 | 1255.3158 | 1255.3158 | 1255.3158 | 1255.3158 | 1255.3158 | 1255.3158 | 1255.3158 | 1255.3158 | 1255.3158 | 1255.3158 | 1255.3158 | 1255.3158 | 1255.3158 | 1255.3158 | 1255.3158 | 1255.3158 | 1255.3158 | 1255.3158 | 1255.3158 | 1255.3158 | 1255.3158 | 1255.3158 | 1255.3158 | 1255.3158 | 1255.3158 | 1255.3158 | 1255.3158 | 1255.3158 | 1255.3158 | 1255.3158 | 1255.3158 | 1255.3158 | 1255.3158 | 1255.3158 | 1255.3158 | 1255.3158 | 1255.3158 | 1255.3158 | 1255.3158 | 1255.3158 | 1255.3158 | 1255.3158 | 1255.3158 | 1255.3158 | 1255.3158 | 1255.3158 | 1255.3158 | 1255.3158 | 1255.3158 | 1255.3158 | 1255.3158 | 1255.3158 | 1255.3158 | 1255.3158
Propylene | Pyrolysis oil steam cracking | Hydrotreater | Process economics | CAPEX - new build brownfield | World | USD/t naphtha | Assumed 90% capacity utilisation and 0.8t/m^3 pyrolysis oil. | https://www.aidic.it/cet/19/76/081.pdf ; Reshaping Plastics (2022) model | FALSE | FALSE | 39.119 | 39.119 | 39.119 | 39.119 | 39.119 | 39.119 | 39.119 | 39.119 | 39.119 | 39.119 | 39.119 | 39.119 | 39.119 | 39.119 | 39.119 | 39.119 | 39.119 | 39.119 | 39.119 | 39.119 | 39.119 | 39.119 | 39.119 | 39.119 | 39.119 | 39.119 | 39.119 | 39.119 | 39.119 | 39.119 | 39.119 | 39.119 | 39.119 | 39.119 | 39.119 | 39.119 | 39.119 | 39.119 | 39.119 | 39.119 | 39.119 | 39.119 | 39.119 | 39.119 | 39.119 | 39.119 | 39.119 | 39.119 | 39.119 | 39.119 | 39.119 | 39.119 | 39.119 | 39.119 | 39.119 | 39.119 | 39.119 | 39.119 | 39.119 | 39.119 | 39.119
Propylene | Pyrolysis oil steam cracking | Hydrotreater | Process economics | CAPEX - new build brownfield | World | USD/t mixed HVC |  |  | TRUE |  | 47.8297 | 47.8297 | 47.8297 | 47.8297 | 47.8297 | 47.8297 | 47.8297 | 47.8297 | 47.8297 | 47.8297 | 47.8297 | 47.8297 | 47.8297 | 47.8297 | 47.8297 | 47.8297 | 47.8297 | 47.8297 | 47.8297 | 47.8297 | 47.8297 | 47.8297 | 47.8297 | 47.8297 | 47.8297 | 47.8297 | 47.8297 | 47.8297 | 47.8297 | 47.8297 | 47.8297 | 47.8297 | 47.8297 | 47.8297 | 47.8297 | 47.8297 | 47.8297 | 47.8297 | 47.8297 | 47.8297 | 47.8297 | 47.8297 | 47.8297 | 47.8297 | 47.8297 | 47.8297 | 47.8297 | 47.8297 | 47.8297 | 47.8297 | 47.8297 | 47.8297 | 47.8297 | 47.8297 | 47.8297 | 47.8297 | 47.8297 | 47.8297 | 47.8297 | 47.8297 | 47.8297
Propylene | Pyrolysis oil steam cracking | General | Process economics | CAPEX - new build brownfield | World | USD/t mixed HVC | CAPEX costs of a steam cracker, a pyrolysis unit and a hydrotreater. The CAPEX of the pyrolysis unit is given in USD/t waste polymer, it is therefore multiplied by the t of waste polymer necessary to produce 1 ton of propylene. Additionally, the unit of hydrotreater CAPEX is given in USD/ T naphtha. Therefore, the CAPEX of a hydrotreater is multiplied by the amount (tonnes) of pyrolysis oils necessary to produce 1 tonne of propylene. Here, the assumption is made that 1 tonne of naphtha is approximately equal to 1 tonne of pyrolysis oils (this is ). | Calculations | TRUE | FALSE | 1303.1455 | 1303.1455 | 1303.1455 | 1303.1455 | 1303.1455 | 1303.1455 | 1303.1455 | 1303.1455 | 1303.1455 | 1303.1455 | 1303.1455 | 1303.1455 | 1303.1455 | 1303.1455 | 1303.1455 | 1303.1455 | 1303.1455 | 1303.1455 | 1303.1455 | 1303.1455 | 1303.1455 | 1303.1455 | 1303.1455 | 1303.1455 | 1303.1455 | 1303.1455 | 1303.1455 | 1303.1455 | 1303.1455 | 1303.1455 | 1303.1455 | 1303.1455 | 1303.1455 | 1303.1455 | 1303.1455 | 1303.1455 | 1303.1455 | 1303.1455 | 1303.1455 | 1303.1455 | 1303.1455 | 1303.1455 | 1303.1455 | 1303.1455 | 1303.1455 | 1303.1455 | 1303.1455 | 1303.1455 | 1303.1455 | 1303.1455 | 1303.1455 | 1303.1455 | 1303.1455 | 1303.1455 | 1303.1455 | 1303.1455 | 1303.1455 | 1303.1455 | 1303.1455 | 1303.1455 | 1303.1455
Propylene | Pyrolysis oil steam cracking | General | Process economics | CAPEX - retrofit | World | USD/t mixed HVC | Same calculations as for the brownfield CAPEX, but then without the CAPEX of a steam cracker. | Calculations | TRUE | FALSE | 47.8297 | 47.8297 | 47.8297 | 47.8297 | 47.8297 | 47.8297 | 47.8297 | 47.8297 | 47.8297 | 47.8297 | 47.8297 | 47.8297 | 47.8297 | 47.8297 | 47.8297 | 47.8297 | 47.8297 | 47.8297 | 47.8297 | 47.8297 | 47.8297 | 47.8297 | 47.8297 | 47.8297 | 47.8297 | 47.8297 | 47.8297 | 47.8297 | 47.8297 | 47.8297 | 47.8297 | 47.8297 | 47.8297 | 47.8297 | 47.8297 | 47.8297 | 47.8297 | 47.8297 | 47.8297 | 47.8297 | 47.8297 | 47.8297 | 47.8297 | 47.8297 | 47.8297 | 47.8297 | 47.8297 | 47.8297 | 47.8297 | 47.8297 | 47.8297 | 47.8297 | 47.8297 | 47.8297 | 47.8297 | 47.8297 | 47.8297 | 47.8297 | 47.8297 | 47.8297 | 47.8297
Propylene | Pyrolysis oil steam cracking | General | Process economics | O&M as % of CAPEX | World | % | Value taken directly from model. | Reshaping Plastics (2022) model | FALSE | TRUE | 5 | 5 | 5 | 5 | 5 | 5 | 5 | 5 | 5 | 5 | 5 | 5 | 5 | 5 | 5 | 5 | 5 | 5 | 5 | 5 | 5 | 5 | 5 | 5 | 5 | 5 | 5 | 5 | 5 | 5 | 5 | 5 | 5 | 5 | 5 | 5 | 5 | 5 | 5 | 5 | 5 | 5 | 5 | 5 | 5 | 5 | 5 | 5 | 5 | 5 | 5 | 5 | 5 | 5 | 5 | 5 | 5 | 5 | 5 | 5 | 5
Propylene | Pyrolysis oil steam cracking | General | Process economics | O&M | World | USD/t mixed HVC | CAPEX multiplied by % of which is OPEX. | Reshaping Plastics (2022) model | TRUE | FALSE | 65.1573 | 65.1573 | 65.1573 | 65.1573 | 65.1573 | 65.1573 | 65.1573 | 65.1573 | 65.1573 | 65.1573 | 65.1573 | 65.1573 | 65.1573 | 65.1573 | 65.1573 | 65.1573 | 65.1573 | 65.1573 | 65.1573 | 65.1573 | 65.1573 | 65.1573 | 65.1573 | 65.1573 | 65.1573 | 65.1573 | 65.1573 | 65.1573 | 65.1573 | 65.1573 | 65.1573 | 65.1573 | 65.1573 | 65.1573 | 65.1573 | 65.1573 | 65.1573 | 65.1573 | 65.1573 | 65.1573 | 65.1573 | 65.1573 | 65.1573 | 65.1573 | 65.1573 | 65.1573 | 65.1573 | 65.1573 | 65.1573 | 65.1573 | 65.1573 | 65.1573 | 65.1573 | 65.1573 | 65.1573 | 65.1573 | 65.1573 | 65.1573 | 65.1573 | 65.1573 | 65.1573
Propylene | Pyrolysis oil steam cracking | Pyrolysis unit | Raw material | Waste polymer | World | t/t mixed HVC | Mike Muskett: if you have 100 ktepa of plastic, then you get about 80 ktepa of pyrolysis oil, which makes about 25 ktepa of propylene (12 ktepa of propylene). This is why the input of pyrolysis oil is divided by 0.8 to get the input of waste polymers. | Expert interview | FALSE | FALSE | 1.5283 | 1.5283 | 1.5283 | 1.5283 | 1.5283 | 1.5283 | 1.5283 | 1.5283 | 1.5283 | 1.5283 | 1.5283 | 1.5283 | 1.5283 | 1.5283 | 1.5283 | 1.5283 | 1.5283 | 1.5283 | 1.5283 | 1.5283 | 1.5283 | 1.5283 | 1.5283 | 1.5283 | 1.5283 | 1.5283 | 1.5283 | 1.5283 | 1.5283 | 1.5283 | 1.5283 | 1.5283 | 1.5283 | 1.5283 | 1.5283 | 1.5283 | 1.5283 | 1.5283 | 1.5283 | 1.5283 | 1.5283 | 1.5283 | 1.5283 | 1.5283 | 1.5283 | 1.5283 | 1.5283 | 1.5283 | 1.5283 | 1.5283 | 1.5283 | 1.5283 | 1.5283 | 1.5283 | 1.5283 | 1.5283 | 1.5283 | 1.5283 | 1.5283 | 1.5283 | 1.5283
Propylene | Pyrolysis oil steam cracking | Steam cracker | Raw material | Pyrolysis oil | World | t/t mixed HVC | Value taken from Reshaping Plastics (2022) model in sheet 'Dynamic_input_output' . Mike Muskett: if you have 100 ktepa of plastic, then you get about 80 ktepa of pyrolysis oil, which makes about 25 ktepa of propylene (12 ktepa of propylene). This is in line with a different source (https://www.pbl.nl/sites/default/files/downloads/pbl-2021-decarbonisation-options-for-the-dutch-polyolefins-industry_4236.pdf). | Reshaping Plastics (2022) model | TRUE | FALSE | 1.2227 | 1.2227 | 1.2227 | 1.2227 | 1.2227 | 1.2227 | 1.2227 | 1.2227 | 1.2227 | 1.2227 | 1.2227 | 1.2227 | 1.2227 | 1.2227 | 1.2227 | 1.2227 | 1.2227 | 1.2227 | 1.2227 | 1.2227 | 1.2227 | 1.2227 | 1.2227 | 1.2227 | 1.2227 | 1.2227 | 1.2227 | 1.2227 | 1.2227 | 1.2227 | 1.2227 | 1.2227 | 1.2227 | 1.2227 | 1.2227 | 1.2227 | 1.2227 | 1.2227 | 1.2227 | 1.2227 | 1.2227 | 1.2227 | 1.2227 | 1.2227 | 1.2227 | 1.2227 | 1.2227 | 1.2227 | 1.2227 | 1.2227 | 1.2227 | 1.2227 | 1.2227 | 1.2227 | 1.2227 | 1.2227 | 1.2227 | 1.2227 | 1.2227 | 1.2227 | 1.2227
Propylene | Pyrolysis oil steam cracking | Steam cracker | Energy | Off-gases | World | GJ/t mixed HVC | Value taken from Reshaping Plastics (2022) model in sheet 'Dynamic_input_output' | Reshaping Plastics (2022) model | TRUE | FALSE | 8.8664 | 8.8664 | 8.8664 | 8.8664 | 8.8664 | 8.8664 | 8.8664 | 8.8664 | 8.8664 | 8.8664 | 8.8664 | 8.8664 | 8.8664 | 8.8664 | 8.8664 | 8.8664 | 8.8664 | 8.8664 | 8.8664 | 8.8664 | 8.8664 | 8.8664 | 8.8664 | 8.8664 | 8.8664 | 8.8664 | 8.8664 | 8.8664 | 8.8664 | 8.8664 | 8.8664 | 8.8664 | 8.8664 | 8.8664 | 8.8664 | 8.8664 | 8.8664 | 8.8664 | 8.8664 | 8.8664 | 8.8664 | 8.8664 | 8.8664 | 8.8664 | 8.8664 | 8.8664 | 8.8664 | 8.8664 | 8.8664 | 8.8664 | 8.8664 | 8.8664 | 8.8664 | 8.8664 | 8.8664 | 8.8664 | 8.8664 | 8.8664 | 8.8664 | 8.8664 | 8.8664
Propylene | Pyrolysis oil steam cracking | Pyrolysis unit | Energy | Electricity - Grid PPA | World | GJ/t mixed HVC | This value is taken directly from the Reshaping Plastics (2022) model, in the sheet 'dynamic input and output', row 811 for electricity use for 'pyrolysis' in kWh/t propylene. | Reshaping Plastics (2022) model | FALSE | FALSE | 0.46538 | 0.46538 | 0.46538 | 0.46538 | 0.46538 | 0.46538 | 0.46538 | 0.46538 | 0.46538 | 0.46538 | 0.46538 | 0.46538 | 0.46538 | 0.46538 | 0.46538 | 0.46538 | 0.46538 | 0.46538 | 0.46538 | 0.46538 | 0.46538 | 0.46538 | 0.46538 | 0.46538 | 0.46538 | 0.46538 | 0.46538 | 0.46538 | 0.46538 | 0.46538 | 0.46538 | 0.46538 | 0.46538 | 0.46538 | 0.46538 | 0.46538 | 0.46538 | 0.46538 | 0.46538 | 0.46538 | 0.46538 | 0.46538 | 0.46538 | 0.46538 | 0.46538 | 0.46538 | 0.46538 | 0.46538 | 0.46538 | 0.46538 | 0.46538 | 0.46538 | 0.46538 | 0.46538 | 0.46538 | 0.46538 | 0.46538 | 0.46538 | 0.46538 | 0.46538 | 0.46538
Propylene | Pyrolysis oil steam cracking | Steam cracker | Energy | Electricity - Grid PPA | World | GJ/t mixed HVC | This value also includes electricity necessary for the hydrotreater. The electricity use is used for the process 'pyrolysis oil --> steam cracking --> monomer'. | Reshaping Plastics (2022) model | FALSE | FALSE | 1.0253 | 1.0253 | 1.0253 | 1.0253 | 1.0253 | 1.0253 | 1.0253 | 1.0253 | 1.0253 | 1.0253 | 1.0253 | 1.0253 | 1.0253 | 1.0253 | 1.0253 | 1.0253 | 1.0253 | 1.0253 | 1.0253 | 1.0253 | 1.0253 | 1.0253 | 1.0253 | 1.0253 | 1.0253 | 1.0253 | 1.0253 | 1.0253 | 1.0253 | 1.0253 | 1.0253 | 1.0253 | 1.0253 | 1.0253 | 1.0253 | 1.0253 | 1.0253 | 1.0253 | 1.0253 | 1.0253 | 1.0253 | 1.0253 | 1.0253 | 1.0253 | 1.0253 | 1.0253 | 1.0253 | 1.0253 | 1.0253 | 1.0253 | 1.0253 | 1.0253 | 1.0253 | 1.0253 | 1.0253 | 1.0253 | 1.0253 | 1.0253 | 1.0253 | 1.0253 | 1.0253
Propylene | Pyrolysis oil steam cracking | General | Energy | Electricity - Grid PPA | World | GJ/t mixed HVC | Sum of electricity use for pyrolysis unit (making the pyrolysis oil from waste polymers) and propylene production from pyrolysis oil (steam cracking). (Reshaping Plastics (2022) model) Other source (https://www.pbl.nl/sites/default/files/downloads/pbl-2021-decarbonisation-options-for-the-dutch-polyolefins-industry_4236.pdf) gives a similar value of 4.5 GJ/ t ethylne and mentions that a "mixture of PE, PP,PS. LDPE can be chemically recycled in a fluidized bed reactor, obtaining a max yield of 27% for propylene gas and 19% for propylene gas. The pyrolysis of HDPE in a fluidized bed reactor has also been proven successful, obtaining a max yield of 42% for propylene gas". They also mention that 1.482 GJ of heat is required per ton of plastic waste which (when converted to per ton of propylene) also results in approximately the same value. | Reshaping Plastics (2022) model | TRUE | FALSE | 1.0253 | 1.0253 | 1.0253 | 1.0253 | 1.0253 | 1.0253 | 1.0253 | 1.0253 | 1.0253 | 1.0253 | 1.0253 | 1.0253 | 1.0253 | 1.0253 | 1.0253 | 1.0253 | 1.0253 | 1.0253 | 1.0253 | 1.0253 | 1.0253 | 1.0253 | 1.0253 | 1.0253 | 1.0253 | 1.0253 | 1.0253 | 1.0253 | 1.0253 | 1.0253 | 1.0253 | 1.0253 | 1.0253 | 1.0253 | 1.0253 | 1.0253 | 1.0253 | 1.0253 | 1.0253 | 1.0253 | 1.0253 | 1.0253 | 1.0253 | 1.0253 | 1.0253 | 1.0253 | 1.0253 | 1.0253 | 1.0253 | 1.0253 | 1.0253 | 1.0253 | 1.0253 | 1.0253 | 1.0253 | 1.0253 | 1.0253 | 1.0253 | 1.0253 | 1.0253 | 1.0253
Propylene | Bio-oils steam cracking | General | Process economics | Assumed plant capacity | World | t propylene/day |  |  | TRUE |  | 1575.3425 | 1575.3425 | 1575.3425 | 1575.3425 | 1575.3425 | 1575.3425 | 1575.3425 | 1575.3425 | 1575.3425 | 1575.3425 | 1575.3425 | 1575.3425 | 1575.3425 | 1575.3425 | 1575.3425 | 1575.3425 | 1575.3425 | 1575.3425 | 1575.3425 | 1575.3425 | 1575.3425 | 1575.3425 | 1575.3425 | 1575.3425 | 1575.3425 | 1575.3425 | 1575.3425 | 1575.3425 | 1575.3425 | 1575.3425 | 1575.3425 | 1575.3425 | 1575.3425 | 1575.3425 | 1575.3425 | 1575.3425 | 1575.3425 | 1575.3425 | 1575.3425 | 1575.3425 | 1575.3425 | 1575.3425 | 1575.3425 | 1575.3425 | 1575.3425 | 1575.3425 | 1575.3425 | 1575.3425 | 1575.3425 | 1575.3425 | 1575.3425 | 1575.3425 | 1575.3425 | 1575.3425 | 1575.3425 | 1575.3425 | 1575.3425 | 1575.3425 | 1575.3425 | 1575.3425 | 1575.3425
Propylene | Bio-oils steam cracking | General | Process economics | Plant lifetime | World | years |  |  | TRUE |  | 40 | 40 | 40 | 40 | 40 | 40 | 40 | 40 | 40 | 40 | 40 | 40 | 40 | 40 | 40 | 40 | 40 | 40 | 40 | 40 | 40 | 40 | 40 | 40 | 40 | 40 | 40 | 40 | 40 | 40 | 40 | 40 | 40 | 40 | 40 | 40 | 40 | 40 | 40 | 40 | 40 | 40 | 40 | 40 | 40 | 40 | 40 | 40 | 40 | 40 | 40 | 40 | 40 | 40 | 40 | 40 | 40 | 40 | 40 | 40 | 40
Propylene | Bio-oils steam cracking | Steam cracker | Process economics | CAPEX - new build brownfield | World | USD/t mixed HVC |  |  | TRUE |  | 1255.3158 | 1255.3158 | 1255.3158 | 1255.3158 | 1255.3158 | 1255.3158 | 1255.3158 | 1255.3158 | 1255.3158 | 1255.3158 | 1255.3158 | 1255.3158 | 1255.3158 | 1255.3158 | 1255.3158 | 1255.3158 | 1255.3158 | 1255.3158 | 1255.3158 | 1255.3158 | 1255.3158 | 1255.3158 | 1255.3158 | 1255.3158 | 1255.3158 | 1255.3158 | 1255.3158 | 1255.3158 | 1255.3158 | 1255.3158 | 1255.3158 | 1255.3158 | 1255.3158 | 1255.3158 | 1255.3158 | 1255.3158 | 1255.3158 | 1255.3158 | 1255.3158 | 1255.3158 | 1255.3158 | 1255.3158 | 1255.3158 | 1255.3158 | 1255.3158 | 1255.3158 | 1255.3158 | 1255.3158 | 1255.3158 | 1255.3158 | 1255.3158 | 1255.3158 | 1255.3158 | 1255.3158 | 1255.3158 | 1255.3158 | 1255.3158 | 1255.3158 | 1255.3158 | 1255.3158 | 1255.3158
Propylene | Bio-oils steam cracking | Hydrotreater | Process economics | CAPEX - new build brownfield | World | USD/t bio-oils |  |  | FALSE |  | 39.119 | 39.119 | 39.119 | 39.119 | 39.119 | 39.119 | 39.119 | 39.119 | 39.119 | 39.119 | 39.119 | 39.119 | 39.119 | 39.119 | 39.119 | 39.119 | 39.119 | 39.119 | 39.119 | 39.119 | 39.119 | 39.119 | 39.119 | 39.119 | 39.119 | 39.119 | 39.119 | 39.119 | 39.119 | 39.119 | 39.119 | 39.119 | 39.119 | 39.119 | 39.119 | 39.119 | 39.119 | 39.119 | 39.119 | 39.119 | 39.119 | 39.119 | 39.119 | 39.119 | 39.119 | 39.119 | 39.119 | 39.119 | 39.119 | 39.119 | 39.119 | 39.119 | 39.119 | 39.119 | 39.119 | 39.119 | 39.119 | 39.119 | 39.119 | 39.119 | 39.119
Propylene | Bio-oils steam cracking | Hydrotreater | Process economics | CAPEX - new build brownfield | World | USD/t mixed HVC |  |  | TRUE |  | 62.0836 | 62.0836 | 62.0836 | 62.0836 | 62.0836 | 62.0836 | 62.0836 | 62.0836 | 62.0836 | 62.0836 | 62.0836 | 62.0836 | 62.0836 | 62.0836 | 62.0836 | 62.0836 | 62.0836 | 62.0836 | 62.0836 | 62.0836 | 62.0836 | 62.0836 | 62.0836 | 62.0836 | 62.0836 | 62.0836 | 62.0836 | 62.0836 | 62.0836 | 62.0836 | 62.0836 | 62.0836 | 62.0836 | 62.0836 | 62.0836 | 62.0836 | 62.0836 | 62.0836 | 62.0836 | 62.0836 | 62.0836 | 62.0836 | 62.0836 | 62.0836 | 62.0836 | 62.0836 | 62.0836 | 62.0836 | 62.0836 | 62.0836 | 62.0836 | 62.0836 | 62.0836 | 62.0836 | 62.0836 | 62.0836 | 62.0836 | 62.0836 | 62.0836 | 62.0836 | 62.0836
Propylene | Bio-oils steam cracking | General | Process economics | CAPEX - new build brownfield | World | USD/t mixed HVC |  |  | TRUE |  | 1317.3994 | 1317.3994 | 1317.3994 | 1317.3994 | 1317.3994 | 1317.3994 | 1317.3994 | 1317.3994 | 1317.3994 | 1317.3994 | 1317.3994 | 1317.3994 | 1317.3994 | 1317.3994 | 1317.3994 | 1317.3994 | 1317.3994 | 1317.3994 | 1317.3994 | 1317.3994 | 1317.3994 | 1317.3994 | 1317.3994 | 1317.3994 | 1317.3994 | 1317.3994 | 1317.3994 | 1317.3994 | 1317.3994 | 1317.3994 | 1317.3994 | 1317.3994 | 1317.3994 | 1317.3994 | 1317.3994 | 1317.3994 | 1317.3994 | 1317.3994 | 1317.3994 | 1317.3994 | 1317.3994 | 1317.3994 | 1317.3994 | 1317.3994 | 1317.3994 | 1317.3994 | 1317.3994 | 1317.3994 | 1317.3994 | 1317.3994 | 1317.3994 | 1317.3994 | 1317.3994 | 1317.3994 | 1317.3994 | 1317.3994 | 1317.3994 | 1317.3994 | 1317.3994 | 1317.3994 | 1317.3994
Propylene | Bio-oils steam cracking | General | Process economics | CAPEX - retrofit | World | USD/t mixed HVC |  |  | TRUE |  | 62.0836 | 62.0836 | 62.0836 | 62.0836 | 62.0836 | 62.0836 | 62.0836 | 62.0836 | 62.0836 | 62.0836 | 62.0836 | 62.0836 | 62.0836 | 62.0836 | 62.0836 | 62.0836 | 62.0836 | 62.0836 | 62.0836 | 62.0836 | 62.0836 | 62.0836 | 62.0836 | 62.0836 | 62.0836 | 62.0836 | 62.0836 | 62.0836 | 62.0836 | 62.0836 | 62.0836 | 62.0836 | 62.0836 | 62.0836 | 62.0836 | 62.0836 | 62.0836 | 62.0836 | 62.0836 | 62.0836 | 62.0836 | 62.0836 | 62.0836 | 62.0836 | 62.0836 | 62.0836 | 62.0836 | 62.0836 | 62.0836 | 62.0836 | 62.0836 | 62.0836 | 62.0836 | 62.0836 | 62.0836 | 62.0836 | 62.0836 | 62.0836 | 62.0836 | 62.0836 | 62.0836
Propylene | Bio-oils steam cracking | General | Process economics | O&M as % of CAPEX | World | % |  |  | FALSE |  | 5 | 5 | 5 | 5 | 5 | 5 | 5 | 5 | 5 | 5 | 5 | 5 | 5 | 5 | 5 | 5 | 5 | 5 | 5 | 5 | 5 | 5 | 5 | 5 | 5 | 5 | 5 | 5 | 5 | 5 | 5 | 5 | 5 | 5 | 5 | 5 | 5 | 5 | 5 | 5 | 5 | 5 | 5 | 5 | 5 | 5 | 5 | 5 | 5 | 5 | 5 | 5 | 5 | 5 | 5 | 5 | 5 | 5 | 5 | 5 | 5
Propylene | Bio-oils steam cracking | General | Process economics | O&M | World | USD/t mixed HVC |  |  | TRUE |  | 65.87 | 65.87 | 65.87 | 65.87 | 65.87 | 65.87 | 65.87 | 65.87 | 65.87 | 65.87 | 65.87 | 65.87 | 65.87 | 65.87 | 65.87 | 65.87 | 65.87 | 65.87 | 65.87 | 65.87 | 65.87 | 65.87 | 65.87 | 65.87 | 65.87 | 65.87 | 65.87 | 65.87 | 65.87 | 65.87 | 65.87 | 65.87 | 65.87 | 65.87 | 65.87 | 65.87 | 65.87 | 65.87 | 65.87 | 65.87 | 65.87 | 65.87 | 65.87 | 65.87 | 65.87 | 65.87 | 65.87 | 65.87 | 65.87 | 65.87 | 65.87 | 65.87 | 65.87 | 65.87 | 65.87 | 65.87 | 65.87 | 65.87 | 65.87 | 65.87 | 65.87
Propylene | Bio-oils steam cracking | Steam cracker | Raw material | Bio-oils | World | t/t mixed HVC |  |  | TRUE |  | 1.587 | 1.587 | 1.587 | 1.587 | 1.587 | 1.587 | 1.587 | 1.587 | 1.587 | 1.587 | 1.587 | 1.587 | 1.587 | 1.587 | 1.587 | 1.587 | 1.587 | 1.587 | 1.587 | 1.587 | 1.587 | 1.587 | 1.587 | 1.587 | 1.587 | 1.587 | 1.587 | 1.587 | 1.587 | 1.587 | 1.587 | 1.587 | 1.587 | 1.587 | 1.587 | 1.587 | 1.587 | 1.587 | 1.587 | 1.587 | 1.587 | 1.587 | 1.587 | 1.587 | 1.587 | 1.587 | 1.587 | 1.587 | 1.587 | 1.587 | 1.587 | 1.587 | 1.587 | 1.587 | 1.587 | 1.587 | 1.587 | 1.587 | 1.587 | 1.587 | 1.587
Propylene | Bio-oils steam cracking | Steam cracker | Energy | Off-gases | World | GJ/t mixed HVC |  |  | TRUE |  | 8.8664 | 8.8664 | 8.8664 | 8.8664 | 8.8664 | 8.8664 | 8.8664 | 8.8664 | 8.8664 | 8.8664 | 8.8664 | 8.8664 | 8.8664 | 8.8664 | 8.8664 | 8.8664 | 8.8664 | 8.8664 | 8.8664 | 8.8664 | 8.8664 | 8.8664 | 8.8664 | 8.8664 | 8.8664 | 8.8664 | 8.8664 | 8.8664 | 8.8664 | 8.8664 | 8.8664 | 8.8664 | 8.8664 | 8.8664 | 8.8664 | 8.8664 | 8.8664 | 8.8664 | 8.8664 | 8.8664 | 8.8664 | 8.8664 | 8.8664 | 8.8664 | 8.8664 | 8.8664 | 8.8664 | 8.8664 | 8.8664 | 8.8664 | 8.8664 | 8.8664 | 8.8664 | 8.8664 | 8.8664 | 8.8664 | 8.8664 | 8.8664 | 8.8664 | 8.8664 | 8.8664
Propylene | Bio-oils steam cracking | Steam cracker | Energy | Electricity - Grid PPA | World | GJ/t mixed HVC |  |  | TRUE |  | 1.0253 | 1.0253 | 1.0253 | 1.0253 | 1.0253 | 1.0253 | 1.0253 | 1.0253 | 1.0253 | 1.0253 | 1.0253 | 1.0253 | 1.0253 | 1.0253 | 1.0253 | 1.0253 | 1.0253 | 1.0253 | 1.0253 | 1.0253 | 1.0253 | 1.0253 | 1.0253 | 1.0253 | 1.0253 | 1.0253 | 1.0253 | 1.0253 | 1.0253 | 1.0253 | 1.0253 | 1.0253 | 1.0253 | 1.0253 | 1.0253 | 1.0253 | 1.0253 | 1.0253 | 1.0253 | 1.0253 | 1.0253 | 1.0253 | 1.0253 | 1.0253 | 1.0253 | 1.0253 | 1.0253 | 1.0253 | 1.0253 | 1.0253 | 1.0253 | 1.0253 | 1.0253 | 1.0253 | 1.0253 | 1.0253 | 1.0253 | 1.0253 | 1.0253 | 1.0253 | 1.0253
Propylene | General | Catalytic cracker | Process economics | Efficiency | World | % | Source mentions that "a catalyst would allow for the cracking reaction to require lower temperatures and possibly at a faster rate, hence saving up to 20% on energy. It can lead to 15-20% emissions reduction." Mike commented that he could not underpin this 20% as a blanket figure. To be sure, 15% energy saving is used leading to 0.85* the energy processes value for conventional naphtha steam cracking. [to be verified with Mike] | https://deeds.eu/wp-content/uploads/2020/05/propylene-and-other-Olefins_web.pdf | FALSE | FALSE | 85 | 85 | 85 | 85 | 85 | 85 | 85 | 85 | 85 | 85 | 85 | 85 | 85 | 85 | 85 | 85 | 85 | 85 | 85 | 85 | 85 | 85 | 85 | 85 | 85 | 85 | 85 | 85 | 85 | 85 | 85 | 85 | 85 | 85 | 85 | 85 | 85 | 85 | 85 | 85 | 85 | 85 | 85 | 85 | 85 | 85 | 85 | 85 | 85 | 85 | 85 | 85 | 85 | 85 | 85 | 85 | 85 | 85 | 85 | 85 | 85
Propylene | Catalytic naphtha cracking | General | Process economics | Assumed plant capacity | World | t propylene/day | Assumed same as conventional Naphtha steam cracker. Values based on SABIC Geleen plant in EU. Base year is 2018. | https://www.pbl.nl/sites/default/files/downloads/pbl-2021-decarbonisation-options-for-large-volume-organic-chemicals-production-sabic-geleen_3718.pdf | FALSE | TRUE | 1575.3425 | 1575.3425 | 1575.3425 | 1575.3425 | 1575.3425 | 1575.3425 | 1575.3425 | 1575.3425 | 1575.3425 | 1575.3425 | 1575.3425 | 1575.3425 | 1575.3425 | 1575.3425 | 1575.3425 | 1575.3425 | 1575.3425 | 1575.3425 | 1575.3425 | 1575.3425 | 1575.3425 | 1575.3425 | 1575.3425 | 1575.3425 | 1575.3425 | 1575.3425 | 1575.3425 | 1575.3425 | 1575.3425 | 1575.3425 | 1575.3425 | 1575.3425 | 1575.3425 | 1575.3425 | 1575.3425 | 1575.3425 | 1575.3425 | 1575.3425 | 1575.3425 | 1575.3425 | 1575.3425 | 1575.3425 | 1575.3425 | 1575.3425 | 1575.3425 | 1575.3425 | 1575.3425 | 1575.3425 | 1575.3425 | 1575.3425 | 1575.3425 | 1575.3425 | 1575.3425 | 1575.3425 | 1575.3425 | 1575.3425 | 1575.3425 | 1575.3425 | 1575.3425 | 1575.3425 | 1575.3425
Propylene | Catalytic naphtha cracking | General | Process economics | Plant lifetime | World | years | Differs to plastics model, which takes 25 years. Advised by Mike to increase plant lifetime because no plant is realistically online for only 25 years - usually much older up to 50 years old. 25 years was taken only as standard project lifetime when building new cracker. | Mike Muskett estimate | FALSE | TRUE | 40 | 40 | 40 | 40 | 40 | 40 | 40 | 40 | 40 | 40 | 40 | 40 | 40 | 40 | 40 | 40 | 40 | 40 | 40 | 40 | 40 | 40 | 40 | 40 | 40 | 40 | 40 | 40 | 40 | 40 | 40 | 40 | 40 | 40 | 40 | 40 | 40 | 40 | 40 | 40 | 40 | 40 | 40 | 40 | 40 | 40 | 40 | 40 | 40 | 40 | 40 | 40 | 40 | 40 | 40 | 40 | 40 | 40 | 40 | 40 | 40
Propylene | Catalytic naphtha cracking | Steam cracker | Process economics | CAPEX - new build brownfield | World | USD/t mixed HVC | Assumed that CAPEX is equal to the CAPEX of a conventional Naphtha plant. Expert interview (Mike Muskett), multiplied value of plastics model with the conversion rate EUR to USD as that value is given in EUR/t propylene. Other source (not used): mentions a CAPEX of 1466 USD/t propylene. (https://cefic.org/app/uploads/2019/01/Low-carbon-energy-and-feedstock-for-the-chemical-industry-DECHEMA_Report-energy_climate.pdf page 127 table 35). To (possibly) balance out this high CAPEX, this source mentions a relatively higher OPEX of 220 USD/t propylene. Assuming a plant lifetime of 25 years, the total costs would be 6966 USD/t propylene (CAPEX + 25 * O&M = 1466 + 25*220). Considering the sources we are now using, this would amount to 6975 USD/t propylene (CAPEX + 25 * O&M = 3100 + 25*155). Other source (not used): The IEA source mentions a CAPEX of 2050 USD/ t HVC (high value chemical) for Naphtha (https://iea.blob.core.windows.net/assets/bee4ef3a-8876-4566-98cf-7a130c013805/The_Future_of_Petrochemicals.pdf). This value is not given per tonne of propylene. | Expert interview | FALSE | FALSE | 1255.3158 | 1255.3158 | 1255.3158 | 1255.3158 | 1255.3158 | 1255.3158 | 1255.3158 | 1255.3158 | 1255.3158 | 1255.3158 | 1255.3158 | 1255.3158 | 1255.3158 | 1255.3158 | 1255.3158 | 1255.3158 | 1255.3158 | 1255.3158 | 1255.3158 | 1255.3158 | 1255.3158 | 1255.3158 | 1255.3158 | 1255.3158 | 1255.3158 | 1255.3158 | 1255.3158 | 1255.3158 | 1255.3158 | 1255.3158 | 1255.3158 | 1255.3158 | 1255.3158 | 1255.3158 | 1255.3158 | 1255.3158 | 1255.3158 | 1255.3158 | 1255.3158 | 1255.3158 | 1255.3158 | 1255.3158 | 1255.3158 | 1255.3158 | 1255.3158 | 1255.3158 | 1255.3158 | 1255.3158 | 1255.3158 | 1255.3158 | 1255.3158 | 1255.3158 | 1255.3158 | 1255.3158 | 1255.3158 | 1255.3158 | 1255.3158 | 1255.3158 | 1255.3158 | 1255.3158 | 1255.3158
Propylene | Catalytic naphtha cracking | General | Process economics | CAPEX - new build brownfield | World | USD/t mixed HVC | Equal to the CAPEX value of a steam cracker. | Calculations | FALSE | FALSE | 1255.3158 | 1255.3158 | 1255.3158 | 1255.3158 | 1255.3158 | 1255.3158 | 1255.3158 | 1255.3158 | 1255.3158 | 1255.3158 | 1255.3158 | 1255.3158 | 1255.3158 | 1255.3158 | 1255.3158 | 1255.3158 | 1255.3158 | 1255.3158 | 1255.3158 | 1255.3158 | 1255.3158 | 1255.3158 | 1255.3158 | 1255.3158 | 1255.3158 | 1255.3158 | 1255.3158 | 1255.3158 | 1255.3158 | 1255.3158 | 1255.3158 | 1255.3158 | 1255.3158 | 1255.3158 | 1255.3158 | 1255.3158 | 1255.3158 | 1255.3158 | 1255.3158 | 1255.3158 | 1255.3158 | 1255.3158 | 1255.3158 | 1255.3158 | 1255.3158 | 1255.3158 | 1255.3158 | 1255.3158 | 1255.3158 | 1255.3158 | 1255.3158 | 1255.3158 | 1255.3158 | 1255.3158 | 1255.3158 | 1255.3158 | 1255.3158 | 1255.3158 | 1255.3158 | 1255.3158 | 1255.3158
Propylene | Catalytic naphtha cracking | General | Process economics | CAPEX - retrofit | World | USD/t mixed HVC | From source: "depending on the catalyst used, the cost of such an installation is estimated between 100 and 500 € per tonnage annual capacity". Mike Muskett verified this would be the average price, he does not expect the price to develop much throughout time. Technically speaking, one has to change quite a lot of things within the plant. One has to retube furnaces, manage steam balancing; there are a lot of knock on effects. | https://ec.europa.eu/clima/sites/clima/files/strategies/2050/docs/industrial_innovation_part_1_en.pdf | FALSE | FALSE | 250.1 | 250.1 | 250.1 | 250.1 | 250.1 | 250.1 | 250.1 | 250.1 | 250.1 | 250.1 | 250.1 | 250.1 | 250.1 | 250.1 | 250.1 | 250.1 | 250.1 | 250.1 | 250.1 | 250.1 | 250.1 | 250.1 | 250.1 | 250.1 | 250.1 | 250.1 | 250.1 | 250.1 | 250.1 | 250.1 | 250.1 | 250.1 | 250.1 | 250.1 | 250.1 | 250.1 | 250.1 | 250.1 | 250.1 | 250.1 | 250.1 | 250.1 | 250.1 | 250.1 | 250.1 | 250.1 | 250.1 | 250.1 | 250.1 | 250.1 | 250.1 | 250.1 | 250.1 | 250.1 | 250.1 | 250.1 | 250.1 | 250.1 | 250.1 | 250.1 | 250.1
Propylene | Catalytic naphtha cracking | General | Process economics | O&M as % of CAPEX | World | % | Expert interview. | Expert interview | FALSE | TRUE | 4 | 4 | 4 | 4 | 4 | 4 | 4 | 4 | 4 | 4 | 4 | 4 | 4 | 4 | 4 | 4 | 4 | 4 | 4 | 4 | 4 | 4 | 4 | 4 | 4 | 4 | 4 | 4 | 4 | 4 | 4 | 4 | 4 | 4 | 4 | 4 | 4 | 4 | 4 | 4 | 4 | 4 | 4 | 4 | 4 | 4 | 4 | 4 | 4 | 4 | 4 | 4 | 4 | 4 | 4 | 4 | 4 | 4 | 4 | 4 | 4
Propylene | Catalytic naphtha cracking | General | Process economics | O&M | World | USD/t mixed HVC | CAPEX multiplied by % of which is O&M. Additionally the costs per year for replacing the catalyst are added (10 USD/t propylene), mentioned by Mike Muskett. Catalysts are not rare earth metals, and have to be replaced every two years. As a comparison, a different source ( https://cefic.org/app/uploads/2019/01/Low-carbon-energy-and-feedstock-for-the-chemical-industry-DECHEMA_Report-energy_climate.pdf ) mentions a higher O&M cost of 220 USD/t propylene. We choose to stick to the value of O&M equal to 5% of CAPEX, as then we use the same source as the Reshaping Plastics (2022) model. After verification with Mike, this source was less trustworthy. | Reshaping Plastics (2022) model; expert input | FALSE | FALSE | 60.2126 | 60.2126 | 60.2126 | 60.2126 | 60.2126 | 60.2126 | 60.2126 | 60.2126 | 60.2126 | 60.2126 | 60.2126 | 60.2126 | 60.2126 | 60.2126 | 60.2126 | 60.2126 | 60.2126 | 60.2126 | 60.2126 | 60.2126 | 60.2126 | 60.2126 | 60.2126 | 60.2126 | 60.2126 | 60.2126 | 60.2126 | 60.2126 | 60.2126 | 60.2126 | 60.2126 | 60.2126 | 60.2126 | 60.2126 | 60.2126 | 60.2126 | 60.2126 | 60.2126 | 60.2126 | 60.2126 | 60.2126 | 60.2126 | 60.2126 | 60.2126 | 60.2126 | 60.2126 | 60.2126 | 60.2126 | 60.2126 | 60.2126 | 60.2126 | 60.2126 | 60.2126 | 60.2126 | 60.2126 | 60.2126 | 60.2126 | 60.2126 | 60.2126 | 60.2126 | 60.2126
Propylene | Catalytic naphtha cracking | Steam cracker | Raw material | Naphtha | World | t/t mixed HVC | Value taken from Reshaping Plastics (2022) model in sheet 'Dynamic_input_output' . The share of feedstocks are used that are given for EU15+Norway. | Reshaping Plastics (2022) model; https://www.petrochemistry.eu/about-petrochemistry/petrochemicals-facts-and-figures/european-market-overview/ | FALSE | FALSE | 0.69454 | 0.69454 | 0.69454 | 0.69454 | 0.69454 | 0.69454 | 0.69454 | 0.69454 | 0.69454 | 0.69454 | 0.69454 | 0.69454 | 0.69454 | 0.69454 | 0.69454 | 0.69454 | 0.69454 | 0.69454 | 0.69454 | 0.69454 | 0.69454 | 0.69454 | 0.69454 | 0.69454 | 0.69454 | 0.69454 | 0.69454 | 0.69454 | 0.69454 | 0.69454 | 0.69454 | 0.69454 | 0.69454 | 0.69454 | 0.69454 | 0.69454 | 0.69454 | 0.69454 | 0.69454 | 0.69454 | 0.69454 | 0.69454 | 0.69454 | 0.69454 | 0.69454 | 0.69454 | 0.69454 | 0.69454 | 0.69454 | 0.69454 | 0.69454 | 0.69454 | 0.69454 | 0.69454 | 0.69454 | 0.69454 | 0.69454 | 0.69454 | 0.69454 | 0.69454 | 0.69454
Propylene | Catalytic naphtha cracking | Steam cracker | Raw material | Ethane | World | t/t mixed HVC | Value taken from Reshaping Plastics (2022) model in sheet 'Dynamic_input_output' | Reshaping Plastics (2022) model; https://www.petrochemistry.eu/about-petrochemistry/petrochemicals-facts-and-figures/european-market-overview/ | FALSE | FALSE | 0.05945 | 0.05945 | 0.05945 | 0.05945 | 0.05945 | 0.05945 | 0.05945 | 0.05945 | 0.05945 | 0.05945 | 0.05945 | 0.05945 | 0.05945 | 0.05945 | 0.05945 | 0.05945 | 0.05945 | 0.05945 | 0.05945 | 0.05945 | 0.05945 | 0.05945 | 0.05945 | 0.05945 | 0.05945 | 0.05945 | 0.05945 | 0.05945 | 0.05945 | 0.05945 | 0.05945 | 0.05945 | 0.05945 | 0.05945 | 0.05945 | 0.05945 | 0.05945 | 0.05945 | 0.05945 | 0.05945 | 0.05945 | 0.05945 | 0.05945 | 0.05945 | 0.05945 | 0.05945 | 0.05945 | 0.05945 | 0.05945 | 0.05945 | 0.05945 | 0.05945 | 0.05945 | 0.05945 | 0.05945 | 0.05945 | 0.05945 | 0.05945 | 0.05945 | 0.05945 | 0.05945
Propylene | Catalytic naphtha cracking | Steam cracker | Raw material | Propane | World | t/t mixed HVC | Value taken from Reshaping Plastics (2022) model in sheet 'Dynamic_input_output' | Reshaping Plastics (2022) model; https://www.petrochemistry.eu/about-petrochemistry/petrochemicals-facts-and-figures/european-market-overview/ | FALSE | FALSE | 0.27388 | 0.27388 | 0.27388 | 0.27388 | 0.27388 | 0.27388 | 0.27388 | 0.27388 | 0.27388 | 0.27388 | 0.27388 | 0.27388 | 0.27388 | 0.27388 | 0.27388 | 0.27388 | 0.27388 | 0.27388 | 0.27388 | 0.27388 | 0.27388 | 0.27388 | 0.27388 | 0.27388 | 0.27388 | 0.27388 | 0.27388 | 0.27388 | 0.27388 | 0.27388 | 0.27388 | 0.27388 | 0.27388 | 0.27388 | 0.27388 | 0.27388 | 0.27388 | 0.27388 | 0.27388 | 0.27388 | 0.27388 | 0.27388 | 0.27388 | 0.27388 | 0.27388 | 0.27388 | 0.27388 | 0.27388 | 0.27388 | 0.27388 | 0.27388 | 0.27388 | 0.27388 | 0.27388 | 0.27388 | 0.27388 | 0.27388 | 0.27388 | 0.27388 | 0.27388 | 0.27388
Propylene | Catalytic naphtha cracking | Steam cracker | Energy | Off-gases | World | GJ/t mixed HVC | Conventional value multiplied by the efficiency increase of a catalytic cracker opposed to a conventional cracker. | Reshaping Plastics (2022) model; https://deeds.eu/wp-content/uploads/2020/05/propylene-and-other-Olefins_web.pdf | FALSE | FALSE | 7.5382 | 7.5382 | 7.5382 | 7.5382 | 7.5382 | 7.5382 | 7.5382 | 7.5382 | 7.5382 | 7.5382 | 7.5382 | 7.5382 | 7.5382 | 7.5382 | 7.5382 | 7.5382 | 7.5382 | 7.5382 | 7.5382 | 7.5382 | 7.5382 | 7.5382 | 7.5382 | 7.5382 | 7.5382 | 7.5382 | 7.5382 | 7.5382 | 7.5382 | 7.5382 | 7.5382 | 7.5382 | 7.5382 | 7.5382 | 7.5382 | 7.5382 | 7.5382 | 7.5382 | 7.5382 | 7.5382 | 7.5382 | 7.5382 | 7.5382 | 7.5382 | 7.5382 | 7.5382 | 7.5382 | 7.5382 | 7.5382 | 7.5382 | 7.5382 | 7.5382 | 7.5382 | 7.5382 | 7.5382 | 7.5382 | 7.5382 | 7.5382 | 7.5382 | 7.5382 | 7.5382
Propylene | Catalytic naphtha cracking | Steam cracker | Energy | Electricity - Grid PPA | World | GJ/t mixed HVC | Conventional value multiplied by the efficiency increase of a catalytic cracker opposed to a conventional cracker. | Reshaping Plastics (2022) model; https://deeds.eu/wp-content/uploads/2020/05/propylene-and-other-Olefins_web.pdf | FALSE | FALSE | 2.1527 | 2.1527 | 2.1527 | 2.1527 | 2.1527 | 2.1527 | 2.1527 | 2.1527 | 2.1527 | 2.1527 | 2.1527 | 2.1527 | 2.1527 | 2.1527 | 2.1527 | 2.1527 | 2.1527 | 2.1527 | 2.1527 | 2.1527 | 2.1527 | 2.1527 | 2.1527 | 2.1527 | 2.1527 | 2.1527 | 2.1527 | 2.1527 | 2.1527 | 2.1527 | 2.1527 | 2.1527 | 2.1527 | 2.1527 | 2.1527 | 2.1527 | 2.1527 | 2.1527 | 2.1527 | 2.1527 | 2.1527 | 2.1527 | 2.1527 | 2.1527 | 2.1527 | 2.1527 | 2.1527 | 2.1527 | 2.1527 | 2.1527 | 2.1527 | 2.1527 | 2.1527 | 2.1527 | 2.1527 | 2.1527 | 2.1527 | 2.1527 | 2.1527 | 2.1527 | 2.1527
Propylene | Catalytic naphtha electric steam cracking | General | Process economics | Assumed plant capacity | World | t propylene/day | Assumed that the plant capacity is equal to a conventional plant. |  | FALSE | TRUE | 1575.3425 | 1575.3425 | 1575.3425 | 1575.3425 | 1575.3425 | 1575.3425 | 1575.3425 | 1575.3425 | 1575.3425 | 1575.3425 | 1575.3425 | 1575.3425 | 1575.3425 | 1575.3425 | 1575.3425 | 1575.3425 | 1575.3425 | 1575.3425 | 1575.3425 | 1575.3425 | 1575.3425 | 1575.3425 | 1575.3425 | 1575.3425 | 1575.3425 | 1575.3425 | 1575.3425 | 1575.3425 | 1575.3425 | 1575.3425 | 1575.3425 | 1575.3425 | 1575.3425 | 1575.3425 | 1575.3425 | 1575.3425 | 1575.3425 | 1575.3425 | 1575.3425 | 1575.3425 | 1575.3425 | 1575.3425 | 1575.3425 | 1575.3425 | 1575.3425 | 1575.3425 | 1575.3425 | 1575.3425 | 1575.3425 | 1575.3425 | 1575.3425 | 1575.3425 | 1575.3425 | 1575.3425 | 1575.3425 | 1575.3425 | 1575.3425 | 1575.3425 | 1575.3425 | 1575.3425 | 1575.3425
Propylene | Catalytic naphtha electric steam cracking | General | Process economics | Plant lifetime | World | years | Differs to plastics model, which takes 25 years. Advised by Mike to increase plant lifetime because no plant is realistically online for only 25 years - usually much older up to 50 years old. 25 years was taken only as standard project lifetime when building new cracker. | Mike Muskett estimate | FALSE | TRUE | 40 | 40 | 40 | 40 | 40 | 40 | 40 | 40 | 40 | 40 | 40 | 40 | 40 | 40 | 40 | 40 | 40 | 40 | 40 | 40 | 40 | 40 | 40 | 40 | 40 | 40 | 40 | 40 | 40 | 40 | 40 | 40 | 40 | 40 | 40 | 40 | 40 | 40 | 40 | 40 | 40 | 40 | 40 | 40 | 40 | 40 | 40 | 40 | 40 | 40 | 40 | 40 | 40 | 40 | 40 | 40 | 40 | 40 | 40 | 40 | 40
Propylene | Catalytic naphtha electric steam cracking | Electric steam cracker | Process economics | CAPEX - new build brownfield | World | USD/t mixed HVC | Assumed same CAPEX as a conventional steam cracker. This is in line with the CAPEX mentioned in a different source (https://www.pbl.nl/sites/default/files/downloads/pbl-2020-decarbonisation-options-for-the-dutch-pvc-industry_3717.pdf): CAPEX of production plant with electric furnace is said to be 2800-4000 EUR/kW cracking furnace (see for further explanation page 38 of report). | - https://www.pbl.nl/sites/default/files/downloads/pbl-2021-decarbonisation-options-for-the-dutch-polyolefins-industry_4236.pdf p. 38 - Recalculated from EUR/kW, assuming 95% capacity utilization factor | FALSE | FALSE | 1255.3158 | 1255.3158 | 1255.3158 | 1255.3158 | 1255.3158 | 1255.3158 | 1255.3158 | 1255.3158 | 1255.3158 | 1255.3158 | 1255.3158 | 1255.3158 | 1255.3158 | 1255.3158 | 1255.3158 | 1255.3158 | 1255.3158 | 1255.3158 | 1255.3158 | 1255.3158 | 1255.3158 | 1255.3158 | 1255.3158 | 1255.3158 | 1255.3158 | 1255.3158 | 1255.3158 | 1255.3158 | 1255.3158 | 1255.3158 | 1255.3158 | 1255.3158 | 1255.3158 | 1255.3158 | 1255.3158 | 1255.3158 | 1255.3158 | 1255.3158 | 1255.3158 | 1255.3158 | 1255.3158 | 1255.3158 | 1255.3158 | 1255.3158 | 1255.3158 | 1255.3158 | 1255.3158 | 1255.3158 | 1255.3158 | 1255.3158 | 1255.3158 | 1255.3158 | 1255.3158 | 1255.3158 | 1255.3158 | 1255.3158 | 1255.3158 | 1255.3158 | 1255.3158 | 1255.3158 | 1255.3158
Propylene | Catalytic naphtha electric steam cracking | General | Process economics | CAPEX - new build brownfield | World | USD/t mixed HVC | CAPEX of an Electric steam cracker. | Calculations | FALSE | FALSE | 1255.3158 | 1255.3158 | 1255.3158 | 1255.3158 | 1255.3158 | 1255.3158 | 1255.3158 | 1255.3158 | 1255.3158 | 1255.3158 | 1255.3158 | 1255.3158 | 1255.3158 | 1255.3158 | 1255.3158 | 1255.3158 | 1255.3158 | 1255.3158 | 1255.3158 | 1255.3158 | 1255.3158 | 1255.3158 | 1255.3158 | 1255.3158 | 1255.3158 | 1255.3158 | 1255.3158 | 1255.3158 | 1255.3158 | 1255.3158 | 1255.3158 | 1255.3158 | 1255.3158 | 1255.3158 | 1255.3158 | 1255.3158 | 1255.3158 | 1255.3158 | 1255.3158 | 1255.3158 | 1255.3158 | 1255.3158 | 1255.3158 | 1255.3158 | 1255.3158 | 1255.3158 | 1255.3158 | 1255.3158 | 1255.3158 | 1255.3158 | 1255.3158 | 1255.3158 | 1255.3158 | 1255.3158 | 1255.3158 | 1255.3158 | 1255.3158 | 1255.3158 | 1255.3158 | 1255.3158 | 1255.3158
Propylene | Catalytic naphtha electric steam cracking | General | Process economics | CAPEX - retrofit | World | USD/t mixed HVC | CAPEX of an Electric steam cracker. According to the soure, the Sabic Geleen site is used as a proxy. The values englobes substation, electrical furnaces, cabling adjustment and project handling. A CAPEX is given of 800-1200 million euros for production capacity of 1.15 Mt/yr (page 48). To determine the CAPEX 1200 million euros is divided by 1.15 Mt and multiplied by the conversion rate EUR to USD. NOTE: the retrofit cost assumed here is the cost of retrofitting a catalytic naphtha cracker to an electric catalytic naphtha cracker. | https://www.pbl.nl/sites/default/files/downloads/pbl-2021-decarbonisation-options-for-large-volume-organic-chemicals-production-sabic-geleen_3718.pdf | FALSE | FALSE | 1273.0435 | 1273.0435 | 1273.0435 | 1273.0435 | 1273.0435 | 1273.0435 | 1273.0435 | 1273.0435 | 1273.0435 | 1273.0435 | 1273.0435 | 1273.0435 | 1273.0435 | 1273.0435 | 1273.0435 | 1273.0435 | 1273.0435 | 1273.0435 | 1273.0435 | 1273.0435 | 1273.0435 | 1273.0435 | 1273.0435 | 1273.0435 | 1273.0435 | 1273.0435 | 1273.0435 | 1273.0435 | 1273.0435 | 1273.0435 | 1273.0435 | 1273.0435 | 1273.0435 | 1273.0435 | 1273.0435 | 1273.0435 | 1273.0435 | 1273.0435 | 1273.0435 | 1273.0435 | 1273.0435 | 1273.0435 | 1273.0435 | 1273.0435 | 1273.0435 | 1273.0435 | 1273.0435 | 1273.0435 | 1273.0435 | 1273.0435 | 1273.0435 | 1273.0435 | 1273.0435 | 1273.0435 | 1273.0435 | 1273.0435 | 1273.0435 | 1273.0435 | 1273.0435 | 1273.0435 | 1273.0435
Propylene | Catalytic naphtha electric steam cracking | General | Process economics | O&M as % of CAPEX | World | % | Value taken directly from model. Other source (https://www.pbl.nl/sites/default/files/downloads/pbl-2020-decarbonisation-options-for-the-dutch-pvc-industry_3717.pdf), mentions OPEX to be 2% of CAPEX. | Reshaping Plastics (2022) model | FALSE | TRUE | 5 | 5 | 5 | 5 | 5 | 5 | 5 | 5 | 5 | 5 | 5 | 5 | 5 | 5 | 5 | 5 | 5 | 5 | 5 | 5 | 5 | 5 | 5 | 5 | 5 | 5 | 5 | 5 | 5 | 5 | 5 | 5 | 5 | 5 | 5 | 5 | 5 | 5 | 5 | 5 | 5 | 5 | 5 | 5 | 5 | 5 | 5 | 5 | 5 | 5 | 5 | 5 | 5 | 5 | 5 | 5 | 5 | 5 | 5 | 5 | 5
Propylene | Catalytic naphtha electric steam cracking | General | Process economics | O&M | World | USD/t mixed HVC | CAPEX multiplied by % of which is OPEX. Additionally the costs per year for replacing the catalyst are added (10 USD/t propylene), mentioned by Mike Muskett. Catalysts are not rare earth metals, and have to be replaced every two years. | Reshaping Plastics (2022) model | FALSE | FALSE | 72.7658 | 72.7658 | 72.7658 | 72.7658 | 72.7658 | 72.7658 | 72.7658 | 72.7658 | 72.7658 | 72.7658 | 72.7658 | 72.7658 | 72.7658 | 72.7658 | 72.7658 | 72.7658 | 72.7658 | 72.7658 | 72.7658 | 72.7658 | 72.7658 | 72.7658 | 72.7658 | 72.7658 | 72.7658 | 72.7658 | 72.7658 | 72.7658 | 72.7658 | 72.7658 | 72.7658 | 72.7658 | 72.7658 | 72.7658 | 72.7658 | 72.7658 | 72.7658 | 72.7658 | 72.7658 | 72.7658 | 72.7658 | 72.7658 | 72.7658 | 72.7658 | 72.7658 | 72.7658 | 72.7658 | 72.7658 | 72.7658 | 72.7658 | 72.7658 | 72.7658 | 72.7658 | 72.7658 | 72.7658 | 72.7658 | 72.7658 | 72.7658 | 72.7658 | 72.7658 | 72.7658
Propylene | Catalytic naphtha electric steam cracking | Electric steam cracker | Raw material | Naphtha | World | t/t mixed HVC | Value taken from Reshaping Plastics (2022) model in sheet 'Dynamic_input_output' | Reshaping Plastics (2022) model | FALSE | FALSE | 0.6929 | 0.6929 | 0.6929 | 0.6929 | 0.6929 | 0.6929 | 0.6929 | 0.6929 | 0.6929 | 0.6929 | 0.6929 | 0.6929 | 0.6929 | 0.6929 | 0.6929 | 0.6929 | 0.6929 | 0.6929 | 0.6929 | 0.6929 | 0.6929 | 0.6929 | 0.6929 | 0.6929 | 0.6929 | 0.6929 | 0.6929 | 0.6929 | 0.6929 | 0.6929 | 0.6929 | 0.6929 | 0.6929 | 0.6929 | 0.6929 | 0.6929 | 0.6929 | 0.6929 | 0.6929 | 0.6929 | 0.6929 | 0.6929 | 0.6929 | 0.6929 | 0.6929 | 0.6929 | 0.6929 | 0.6929 | 0.6929 | 0.6929 | 0.6929 | 0.6929 | 0.6929 | 0.6929 | 0.6929 | 0.6929 | 0.6929 | 0.6929 | 0.6929 | 0.6929 | 0.6929
Propylene | Catalytic naphtha electric steam cracking | Electric steam cracker | Raw material | Ethane | World | t/t mixed HVC | Value taken from Reshaping Plastics (2022) model in sheet 'Dynamic_input_output' | Reshaping Plastics (2022) model | FALSE | FALSE | 0.05945 | 0.05945 | 0.05945 | 0.05945 | 0.05945 | 0.05945 | 0.05945 | 0.05945 | 0.05945 | 0.05945 | 0.05945 | 0.05945 | 0.05945 | 0.05945 | 0.05945 | 0.05945 | 0.05945 | 0.05945 | 0.05945 | 0.05945 | 0.05945 | 0.05945 | 0.05945 | 0.05945 | 0.05945 | 0.05945 | 0.05945 | 0.05945 | 0.05945 | 0.05945 | 0.05945 | 0.05945 | 0.05945 | 0.05945 | 0.05945 | 0.05945 | 0.05945 | 0.05945 | 0.05945 | 0.05945 | 0.05945 | 0.05945 | 0.05945 | 0.05945 | 0.05945 | 0.05945 | 0.05945 | 0.05945 | 0.05945 | 0.05945 | 0.05945 | 0.05945 | 0.05945 | 0.05945 | 0.05945 | 0.05945 | 0.05945 | 0.05945 | 0.05945 | 0.05945 | 0.05945
Propylene | Catalytic naphtha electric steam cracking | Electric steam cracker | Raw material | Propane | World | t/t mixed HVC | Value taken from Reshaping Plastics (2022) model in sheet 'Dynamic_input_output' | Reshaping Plastics (2022) model | FALSE | FALSE | 0.27388 | 0.27388 | 0.27388 | 0.27388 | 0.27388 | 0.27388 | 0.27388 | 0.27388 | 0.27388 | 0.27388 | 0.27388 | 0.27388 | 0.27388 | 0.27388 | 0.27388 | 0.27388 | 0.27388 | 0.27388 | 0.27388 | 0.27388 | 0.27388 | 0.27388 | 0.27388 | 0.27388 | 0.27388 | 0.27388 | 0.27388 | 0.27388 | 0.27388 | 0.27388 | 0.27388 | 0.27388 | 0.27388 | 0.27388 | 0.27388 | 0.27388 | 0.27388 | 0.27388 | 0.27388 | 0.27388 | 0.27388 | 0.27388 | 0.27388 | 0.27388 | 0.27388 | 0.27388 | 0.27388 | 0.27388 | 0.27388 | 0.27388 | 0.27388 | 0.27388 | 0.27388 | 0.27388 | 0.27388 | 0.27388 | 0.27388 | 0.27388 | 0.27388 | 0.27388 | 0.27388
Propylene | Catalytic naphtha electric steam cracking | Electric steam cracker | Energy | Electricity - Grid PPA | World | GJ/t mixed HVC | Value taken from Reshaping Plastics (2022) model in sheet 'Dynamic_input_output' . In line with other source (https://www.pbl.nl/sites/default/files/downloads/pbl-2021-decarbonisation-options-for-large-volume-organic-chemicals-production-sabic-geleen_3718.pdf), which gives a value of 21.9 GJ/T propylene. This source is based on a Sabic Geleen case study, where electricity demand is about 95% of current fuel gas demand in thermal energy. This value is multiplied by 0.85, to account for the 15% energy savings. (Source mentions that "a catalyst would allow for the cracking reaction to require lower temperatures and possibly at a faster rate, hence saving up to 20% on energy. It can lead to 15-20% emissions reduction." Mike commented that he could not underpin this 20% as a blanket figure. To be sure, 15% energy saving is used leading to 0.85* the value for conventional naphtha steam cracking.) [to be verified with Mike if this assumption is correct] | Reshaping Plastics (2022) model; https://deeds.eu/wp-content/uploads/2020/05/propylene-and-other-Olefins_web.pdf | FALSE | FALSE | 6.9898 | 6.9898 | 6.9898 | 6.9898 | 6.9898 | 6.9898 | 6.9898 | 6.9898 | 6.9898 | 6.9898 | 6.9898 | 6.9898 | 6.9898 | 6.9898 | 6.9898 | 6.9898 | 6.9898 | 6.9898 | 6.9898 | 6.9898 | 6.9898 | 6.9898 | 6.9898 | 6.9898 | 6.9898 | 6.9898 | 6.9898 | 6.9898 | 6.9898 | 6.9898 | 6.9898 | 6.9898 | 6.9898 | 6.9898 | 6.9898 | 6.9898 | 6.9898 | 6.9898 | 6.9898 | 6.9898 | 6.9898 | 6.9898 | 6.9898 | 6.9898 | 6.9898 | 6.9898 | 6.9898 | 6.9898 | 6.9898 | 6.9898 | 6.9898 | 6.9898 | 6.9898 | 6.9898 | 6.9898 | 6.9898 | 6.9898 | 6.9898 | 6.9898 | 6.9898 | 6.9898
Propylene | Catalytic naphtha cracking + CCS | General | Process economics | Assumed plant capacity | World | t propylene/day | Assumed same plant capacity as conventional naphta steam cracking. | https://www.pbl.nl/sites/default/files/downloads/pbl-2021-decarbonisation-options-for-large-volume-organic-chemicals-production-sabic-geleen_3718.pdf | FALSE | TRUE | 1575.3425 | 1575.3425 | 1575.3425 | 1575.3425 | 1575.3425 | 1575.3425 | 1575.3425 | 1575.3425 | 1575.3425 | 1575.3425 | 1575.3425 | 1575.3425 | 1575.3425 | 1575.3425 | 1575.3425 | 1575.3425 | 1575.3425 | 1575.3425 | 1575.3425 | 1575.3425 | 1575.3425 | 1575.3425 | 1575.3425 | 1575.3425 | 1575.3425 | 1575.3425 | 1575.3425 | 1575.3425 | 1575.3425 | 1575.3425 | 1575.3425 | 1575.3425 | 1575.3425 | 1575.3425 | 1575.3425 | 1575.3425 | 1575.3425 | 1575.3425 | 1575.3425 | 1575.3425 | 1575.3425 | 1575.3425 | 1575.3425 | 1575.3425 | 1575.3425 | 1575.3425 | 1575.3425 | 1575.3425 | 1575.3425 | 1575.3425 | 1575.3425 | 1575.3425 | 1575.3425 | 1575.3425 | 1575.3425 | 1575.3425 | 1575.3425 | 1575.3425 | 1575.3425 | 1575.3425 | 1575.3425
Propylene | Catalytic naphtha cracking + CCS | General | Process economics | Plant lifetime | World | years | Differs to plastics model, which takes 25 years. Advised by Mike to increase plant lifetime because no plant is realistically online for only 25 years - usually much older up to 50 years old. 25 years was taken only as standard project lifetime when building new cracker. | Mike Muskett estimate | FALSE | TRUE | 40 | 40 | 40 | 40 | 40 | 40 | 40 | 40 | 40 | 40 | 40 | 40 | 40 | 40 | 40 | 40 | 40 | 40 | 40 | 40 | 40 | 40 | 40 | 40 | 40 | 40 | 40 | 40 | 40 | 40 | 40 | 40 | 40 | 40 | 40 | 40 | 40 | 40 | 40 | 40 | 40 | 40 | 40 | 40 | 40 | 40 | 40 | 40 | 40 | 40 | 40 | 40 | 40 | 40 | 40 | 40 | 40 | 40 | 40 | 40 | 40
Propylene | Catalytic naphtha cracking + CCS | Steam cracker | Process economics | CAPEX - new build brownfield | World | USD/t mixed HVC | Same as for traditional steam cracker route | https://iea.blob.core.windows.net/assets/bee4ef3a-8876-4566-98cf-7a130c013805/The_Future_of_Petrochemicals.pdf | FALSE | FALSE | 1255.3158 | 1255.3158 | 1255.3158 | 1255.3158 | 1255.3158 | 1255.3158 | 1255.3158 | 1255.3158 | 1255.3158 | 1255.3158 | 1255.3158 | 1255.3158 | 1255.3158 | 1255.3158 | 1255.3158 | 1255.3158 | 1255.3158 | 1255.3158 | 1255.3158 | 1255.3158 | 1255.3158 | 1255.3158 | 1255.3158 | 1255.3158 | 1255.3158 | 1255.3158 | 1255.3158 | 1255.3158 | 1255.3158 | 1255.3158 | 1255.3158 | 1255.3158 | 1255.3158 | 1255.3158 | 1255.3158 | 1255.3158 | 1255.3158 | 1255.3158 | 1255.3158 | 1255.3158 | 1255.3158 | 1255.3158 | 1255.3158 | 1255.3158 | 1255.3158 | 1255.3158 | 1255.3158 | 1255.3158 | 1255.3158 | 1255.3158 | 1255.3158 | 1255.3158 | 1255.3158 | 1255.3158 | 1255.3158 | 1255.3158 | 1255.3158 | 1255.3158 | 1255.3158 | 1255.3158 | 1255.3158
Propylene | Catalytic naphtha cracking + CCS | CCS | Process economics | CAPEX - new build brownfield | World | USD/t mixed HVC | CCS on steam cracker. Assumed same as naphtha steam cracking + CCS. Value comes from DEEDs,that mentions an investment cost of 500-1000 euro/annual tonnage capacity for propylene. | DEEDS: Industry - propylene and Other Olefins; Reshaping Plastics (2022) model | FALSE | FALSE | 246.9636 | 246.9636 | 246.9636 | 246.9636 | 246.9636 | 246.9636 | 246.9636 | 246.9636 | 246.9636 | 246.9636 | 246.9636 | 246.9636 | 246.9636 | 246.9636 | 246.9636 | 246.9636 | 246.9636 | 246.9636 | 246.9636 | 246.9636 | 246.9636 | 246.9636 | 246.9636 | 246.9636 | 246.9636 | 246.9636 | 246.9636 | 246.9636 | 246.9636 | 246.9636 | 246.9636 | 246.9636 | 246.9636 | 246.9636 | 246.9636 | 246.9636 | 246.9636 | 246.9636 | 246.9636 | 246.9636 | 246.9636 | 246.9636 | 246.9636 | 246.9636 | 246.9636 | 246.9636 | 246.9636 | 246.9636 | 246.9636 | 246.9636 | 246.9636 | 246.9636 | 246.9636 | 246.9636 | 246.9636 | 246.9636 | 246.9636 | 246.9636 | 246.9636 | 246.9636 | 246.9636
Propylene | Catalytic naphtha cracking + CCS | General | Process economics | CAPEX - new build brownfield | World | USD/t mixed HVC | Equal to the CAPEX value of a steam cracker with added the value of a CCS unit. | Calculations | FALSE | FALSE | 1502.2794 | 1502.2794 | 1502.2794 | 1502.2794 | 1502.2794 | 1502.2794 | 1502.2794 | 1502.2794 | 1502.2794 | 1502.2794 | 1502.2794 | 1502.2794 | 1502.2794 | 1502.2794 | 1502.2794 | 1502.2794 | 1502.2794 | 1502.2794 | 1502.2794 | 1502.2794 | 1502.2794 | 1502.2794 | 1502.2794 | 1502.2794 | 1502.2794 | 1502.2794 | 1502.2794 | 1502.2794 | 1502.2794 | 1502.2794 | 1502.2794 | 1502.2794 | 1502.2794 | 1502.2794 | 1502.2794 | 1502.2794 | 1502.2794 | 1502.2794 | 1502.2794 | 1502.2794 | 1502.2794 | 1502.2794 | 1502.2794 | 1502.2794 | 1502.2794 | 1502.2794 | 1502.2794 | 1502.2794 | 1502.2794 | 1502.2794 | 1502.2794 | 1502.2794 | 1502.2794 | 1502.2794 | 1502.2794 | 1502.2794 | 1502.2794 | 1502.2794 | 1502.2794 | 1502.2794 | 1502.2794
Propylene | Catalytic naphtha cracking + CCS | General | Process economics | CAPEX - retrofit | World | USD/t mixed HVC | Assumed is that retrofit CAPEX is the CAPEX of a CCS unit. | Calculations | FALSE | FALSE | 246.9636 | 246.9636 | 246.9636 | 246.9636 | 246.9636 | 246.9636 | 246.9636 | 246.9636 | 246.9636 | 246.9636 | 246.9636 | 246.9636 | 246.9636 | 246.9636 | 246.9636 | 246.9636 | 246.9636 | 246.9636 | 246.9636 | 246.9636 | 246.9636 | 246.9636 | 246.9636 | 246.9636 | 246.9636 | 246.9636 | 246.9636 | 246.9636 | 246.9636 | 246.9636 | 246.9636 | 246.9636 | 246.9636 | 246.9636 | 246.9636 | 246.9636 | 246.9636 | 246.9636 | 246.9636 | 246.9636 | 246.9636 | 246.9636 | 246.9636 | 246.9636 | 246.9636 | 246.9636 | 246.9636 | 246.9636 | 246.9636 | 246.9636 | 246.9636 | 246.9636 | 246.9636 | 246.9636 | 246.9636 | 246.9636 | 246.9636 | 246.9636 | 246.9636 | 246.9636 | 246.9636
Propylene | Catalytic naphtha cracking + CCS | General | Process economics | O&M as % of CAPEX | World | % | Value taken directly from model. | Reshaping Plastics (2022) model | FALSE | TRUE | 8 | 8 | 8 | 8 | 8 | 8 | 8 | 8 | 8 | 8 | 8 | 8 | 8 | 8 | 8 | 8 | 8 | 8 | 8 | 8 | 8 | 8 | 8 | 8 | 8 | 8 | 8 | 8 | 8 | 8 | 8 | 8 | 8 | 8 | 8 | 8 | 8 | 8 | 8 | 8 | 8 | 8 | 8 | 8 | 8 | 8 | 8 | 8 | 8 | 8 | 8 | 8 | 8 | 8 | 8 | 8 | 8 | 8 | 8 | 8 | 8
Propylene | Catalytic naphtha cracking + CCS | General | Process economics | O&M | World | USD/t mixed HVC | CAPEX multiplied by % of which is OPEX. Additionally the costs per year for replacing the catalyst are added (10 USD/t propylene), mentioned by Mike Muskett. Catalysts are not rare earth metals, and have to be replaced every two years. | Reshaping Plastics (2022) model | FALSE | FALSE | 130.1823 | 130.1823 | 130.1823 | 130.1823 | 130.1823 | 130.1823 | 130.1823 | 130.1823 | 130.1823 | 130.1823 | 130.1823 | 130.1823 | 130.1823 | 130.1823 | 130.1823 | 130.1823 | 130.1823 | 130.1823 | 130.1823 | 130.1823 | 130.1823 | 130.1823 | 130.1823 | 130.1823 | 130.1823 | 130.1823 | 130.1823 | 130.1823 | 130.1823 | 130.1823 | 130.1823 | 130.1823 | 130.1823 | 130.1823 | 130.1823 | 130.1823 | 130.1823 | 130.1823 | 130.1823 | 130.1823 | 130.1823 | 130.1823 | 130.1823 | 130.1823 | 130.1823 | 130.1823 | 130.1823 | 130.1823 | 130.1823 | 130.1823 | 130.1823 | 130.1823 | 130.1823 | 130.1823 | 130.1823 | 130.1823 | 130.1823 | 130.1823 | 130.1823 | 130.1823 | 130.1823
Propylene | Catalytic naphtha cracking + CCS | Steam cracker | Raw material | Naphtha | World | t/t mixed HVC | Value taken from Reshaping Plastics (2022) model in sheet 'Dynamic_input_output' | Reshaping Plastics (2022) model | FALSE | FALSE | 0.98745 | 0.98745 | 0.98745 | 0.98745 | 0.98745 | 0.98745 | 0.98745 | 0.98745 | 0.98745 | 0.98745 | 0.98745 | 0.98745 | 0.98745 | 0.98745 | 0.98745 | 0.98745 | 0.98745 | 0.98745 | 0.98745 | 0.98745 | 0.98745 | 0.98745 | 0.98745 | 0.98745 | 0.98745 | 0.98745 | 0.98745 | 0.98745 | 0.98745 | 0.98745 | 0.98745 | 0.98745 | 0.98745 | 0.98745 | 0.98745 | 0.98745 | 0.98745 | 0.98745 | 0.98745 | 0.98745 | 0.98745 | 0.98745 | 0.98745 | 0.98745 | 0.98745 | 0.98745 | 0.98745 | 0.98745 | 0.98745 | 0.98745 | 0.98745 | 0.98745 | 0.98745 | 0.98745 | 0.98745 | 0.98745 | 0.98745 | 0.98745 | 0.98745 | 0.98745 | 0.98745
Propylene | Catalytic naphtha cracking + CCS | Steam cracker | Raw material | Ethane | World | t/t mixed HVC | Value taken from Reshaping Plastics (2022) model in sheet 'Dynamic_input_output' | Reshaping Plastics (2022) model | FALSE | FALSE | 0 | 0 | 0 | 0 | 0 | 0 | 0 | 0 | 0 | 0 | 0 | 0 | 0 | 0 | 0 | 0 | 0 | 0 | 0 | 0 | 0 | 0 | 0 | 0 | 0 | 0 | 0 | 0 | 0 | 0 | 0 | 0 | 0 | 0 | 0 | 0 | 0 | 0 | 0 | 0 | 0 | 0 | 0 | 0 | 0 | 0 | 0 | 0 | 0 | 0 | 0 | 0 | 0 | 0 | 0 | 0 | 0 | 0 | 0 | 0 | 0
Propylene | Catalytic naphtha cracking + CCS | Steam cracker | Raw material | Propane | World | t/t mixed HVC | Value taken from Reshaping Plastics (2022) model in sheet 'Dynamic_input_output' | Reshaping Plastics (2022) model | FALSE | FALSE | 0.024696 | 0.024696 | 0.024696 | 0.024696 | 0.024696 | 0.024696 | 0.024696 | 0.024696 | 0.024696 | 0.024696 | 0.024696 | 0.024696 | 0.024696 | 0.024696 | 0.024696 | 0.024696 | 0.024696 | 0.024696 | 0.024696 | 0.024696 | 0.024696 | 0.024696 | 0.024696 | 0.024696 | 0.024696 | 0.024696 | 0.024696 | 0.024696 | 0.024696 | 0.024696 | 0.024696 | 0.024696 | 0.024696 | 0.024696 | 0.024696 | 0.024696 | 0.024696 | 0.024696 | 0.024696 | 0.024696 | 0.024696 | 0.024696 | 0.024696 | 0.024696 | 0.024696 | 0.024696 | 0.024696 | 0.024696 | 0.024696 | 0.024696 | 0.024696 | 0.024696 | 0.024696 | 0.024696 | 0.024696 | 0.024696 | 0.024696 | 0.024696 | 0.024696 | 0.024696 | 0.024696
Propylene | Catalytic naphtha cracking + CCS | Steam cracker | Energy | Off-gases | World | GJ/t mixed HVC | Value taken from Reshaping Plastics (2022) model in sheet 'Dynamic_input_output' | Reshaping Plastics (2022) model | FALSE | FALSE | 7.5364 | 7.5364 | 7.5364 | 7.5364 | 7.5364 | 7.5364 | 7.5364 | 7.5364 | 7.5364 | 7.5364 | 7.5364 | 7.5364 | 7.5364 | 7.5364 | 7.5364 | 7.5364 | 7.5364 | 7.5364 | 7.5364 | 7.5364 | 7.5364 | 7.5364 | 7.5364 | 7.5364 | 7.5364 | 7.5364 | 7.5364 | 7.5364 | 7.5364 | 7.5364 | 7.5364 | 7.5364 | 7.5364 | 7.5364 | 7.5364 | 7.5364 | 7.5364 | 7.5364 | 7.5364 | 7.5364 | 7.5364 | 7.5364 | 7.5364 | 7.5364 | 7.5364 | 7.5364 | 7.5364 | 7.5364 | 7.5364 | 7.5364 | 7.5364 | 7.5364 | 7.5364 | 7.5364 | 7.5364 | 7.5364 | 7.5364 | 7.5364 | 7.5364 | 7.5364 | 7.5364
Propylene | Catalytic naphtha cracking + CCS | Steam cracker | Energy | Electricity - Grid PPA | World | GJ/t mixed HVC | Same value as conventional catalytic steam cracker. | Reshaping Plastics (2022) model | FALSE | FALSE | 0.87154 | 0.87154 | 0.87154 | 0.87154 | 0.87154 | 0.87154 | 0.87154 | 0.87154 | 0.87154 | 0.87154 | 0.87154 | 0.87154 | 0.87154 | 0.87154 | 0.87154 | 0.87154 | 0.87154 | 0.87154 | 0.87154 | 0.87154 | 0.87154 | 0.87154 | 0.87154 | 0.87154 | 0.87154 | 0.87154 | 0.87154 | 0.87154 | 0.87154 | 0.87154 | 0.87154 | 0.87154 | 0.87154 | 0.87154 | 0.87154 | 0.87154 | 0.87154 | 0.87154 | 0.87154 | 0.87154 | 0.87154 | 0.87154 | 0.87154 | 0.87154 | 0.87154 | 0.87154 | 0.87154 | 0.87154 | 0.87154 | 0.87154 | 0.87154 | 0.87154 | 0.87154 | 0.87154 | 0.87154 | 0.87154 | 0.87154 | 0.87154 | 0.87154 | 0.87154 | 0.87154
Propylene | Catalytic naphtha cracking + CCS | CCS | Energy | Electricity - Grid PPA | World | GJ/t mixed HVC | CCS on steam cracker. Total value of 'Naphtha steam cracking + CCS' electricity demand from Reshaping Plastics (2022) model, with subtracted the electricity demand of 'Naphtha steam cracking'. | Reshaping Plastics (2022) model | FALSE | FALSE | 2.2223 | 2.2223 | 2.2223 | 2.2223 | 2.2223 | 2.2223 | 2.2223 | 2.2223 | 2.2223 | 2.2223 | 2.2223 | 2.2223 | 2.2223 | 2.2223 | 2.2223 | 2.2223 | 2.2223 | 2.2223 | 2.2223 | 2.2223 | 2.2223 | 2.2223 | 2.2223 | 2.2223 | 2.2223 | 2.2223 | 2.2223 | 2.2223 | 2.2223 | 2.2223 | 2.2223 | 2.2223 | 2.2223 | 2.2223 | 2.2223 | 2.2223 | 2.2223 | 2.2223 | 2.2223 | 2.2223 | 2.2223 | 2.2223 | 2.2223 | 2.2223 | 2.2223 | 2.2223 | 2.2223 | 2.2223 | 2.2223 | 2.2223 | 2.2223 | 2.2223 | 2.2223 | 2.2223 | 2.2223 | 2.2223 | 2.2223 | 2.2223 | 2.2223 | 2.2223 | 2.2223
Propylene | Catalytic naphtha cracking + CCS | General | Energy | Electricity - Grid PPA | World | GJ/t mixed HVC | Electricity use of both the steam cracker and CCS unit. | Calculations | FALSE | FALSE | 3.0938 | 3.0938 | 3.0938 | 3.0938 | 3.0938 | 3.0938 | 3.0938 | 3.0938 | 3.0938 | 3.0938 | 3.0938 | 3.0938 | 3.0938 | 3.0938 | 3.0938 | 3.0938 | 3.0938 | 3.0938 | 3.0938 | 3.0938 | 3.0938 | 3.0938 | 3.0938 | 3.0938 | 3.0938 | 3.0938 | 3.0938 | 3.0938 | 3.0938 | 3.0938 | 3.0938 | 3.0938 | 3.0938 | 3.0938 | 3.0938 | 3.0938 | 3.0938 | 3.0938 | 3.0938 | 3.0938 | 3.0938 | 3.0938 | 3.0938 | 3.0938 | 3.0938 | 3.0938 | 3.0938 | 3.0938 | 3.0938 | 3.0938 | 3.0938 | 3.0938 | 3.0938 | 3.0938 | 3.0938 | 3.0938 | 3.0938 | 3.0938 | 3.0938 | 3.0938 | 3.0938
Propylene | Catalytic naphtha cracking + CCS | CCS | Emissions | Capture rate | World | % | DEEDs mentions that "maximum emissions reduction can reach about 90%". To be aligned with the Reshaping Plastics (2022) model the capture rate is specifically calculated by determinig the difference between process emissions of the conventional steam cracking process (1.5 t CO2/t propylene) and the steam cracking + CCS process (0.2 t CO2/t propylene). These values can be found in sheet dynamic_input_output in rows 60 and 108. In the Reshaping Plastics (2022) model the capture rate is assumed to be constant over time. | Reshaping Plastics (2022) model; https://deeds.eu/wp-content/uploads/2020/05/propylene-and-other-Olefins_web.pdf | FALSE | FALSE | 95 | 95 | 95 | 95 | 95 | 95 | 95 | 95 | 95 | 95 | 95 | 95 | 95 | 95 | 95 | 95 | 95 | 95 | 95 | 95 | 95 | 95 | 95 | 95 | 95 | 95 | 95 | 95 | 95 | 95 | 95 | 95 | 95 | 95 | 95 | 95 | 95 | 95 | 95 | 95 | 95 | 95 | 95 | 95 | 95 | 95 | 95 | 95 | 95 | 95 | 95 | 95 | 95 | 95 | 95 | 95 | 95 | 95 | 95 | 95 | 95
Propylene | Catalytic naphtha H2 cracking | General | Process economics | Assumed plant capacity | World | t propylene/day | Assumed same value as conventional Naphtha plant as only the fuel is replaced. Values based on SABIC Geleen plant in EU. Base year is 2018. | https://www.pbl.nl/sites/default/files/downloads/pbl-2021-decarbonisation-options-for-large-volume-organic-chemicals-production-sabic-geleen_3718.pdf | FALSE | TRUE | 1575.3425 | 1575.3425 | 1575.3425 | 1575.3425 | 1575.3425 | 1575.3425 | 1575.3425 | 1575.3425 | 1575.3425 | 1575.3425 | 1575.3425 | 1575.3425 | 1575.3425 | 1575.3425 | 1575.3425 | 1575.3425 | 1575.3425 | 1575.3425 | 1575.3425 | 1575.3425 | 1575.3425 | 1575.3425 | 1575.3425 | 1575.3425 | 1575.3425 | 1575.3425 | 1575.3425 | 1575.3425 | 1575.3425 | 1575.3425 | 1575.3425 | 1575.3425 | 1575.3425 | 1575.3425 | 1575.3425 | 1575.3425 | 1575.3425 | 1575.3425 | 1575.3425 | 1575.3425 | 1575.3425 | 1575.3425 | 1575.3425 | 1575.3425 | 1575.3425 | 1575.3425 | 1575.3425 | 1575.3425 | 1575.3425 | 1575.3425 | 1575.3425 | 1575.3425 | 1575.3425 | 1575.3425 | 1575.3425 | 1575.3425 | 1575.3425 | 1575.3425 | 1575.3425 | 1575.3425 | 1575.3425
Propylene | Catalytic naphtha H2 cracking | General | Process economics | Plant lifetime | World | years | Differs to plastics model, which takes 25 years. Advised by Mike to increase plant lifetime because no plant is realistically online for only 25 years - usually much older up to 50 years old. 25 years was taken only as standard project lifetime when building new cracker. | Mike Muskett estimate | FALSE | TRUE | 40 | 40 | 40 | 40 | 40 | 40 | 40 | 40 | 40 | 40 | 40 | 40 | 40 | 40 | 40 | 40 | 40 | 40 | 40 | 40 | 40 | 40 | 40 | 40 | 40 | 40 | 40 | 40 | 40 | 40 | 40 | 40 | 40 | 40 | 40 | 40 | 40 | 40 | 40 | 40 | 40 | 40 | 40 | 40 | 40 | 40 | 40 | 40 | 40 | 40 | 40 | 40 | 40 | 40 | 40 | 40 | 40 | 40 | 40 | 40 | 40
Propylene | Catalytic naphtha H2 cracking | Steam cracker | Process economics | CAPEX - new build brownfield | World | USD/t mixed HVC | Same as for traditional steam cracker route | Expert input; https://iea.blob.core.windows.net/assets/bee4ef3a-8876-4566-98cf-7a130c013805/The_Future_of_Petrochemicals.pdf | FALSE | FALSE | 1255.3158 | 1255.3158 | 1255.3158 | 1255.3158 | 1255.3158 | 1255.3158 | 1255.3158 | 1255.3158 | 1255.3158 | 1255.3158 | 1255.3158 | 1255.3158 | 1255.3158 | 1255.3158 | 1255.3158 | 1255.3158 | 1255.3158 | 1255.3158 | 1255.3158 | 1255.3158 | 1255.3158 | 1255.3158 | 1255.3158 | 1255.3158 | 1255.3158 | 1255.3158 | 1255.3158 | 1255.3158 | 1255.3158 | 1255.3158 | 1255.3158 | 1255.3158 | 1255.3158 | 1255.3158 | 1255.3158 | 1255.3158 | 1255.3158 | 1255.3158 | 1255.3158 | 1255.3158 | 1255.3158 | 1255.3158 | 1255.3158 | 1255.3158 | 1255.3158 | 1255.3158 | 1255.3158 | 1255.3158 | 1255.3158 | 1255.3158 | 1255.3158 | 1255.3158 | 1255.3158 | 1255.3158 | 1255.3158 | 1255.3158 | 1255.3158 | 1255.3158 | 1255.3158 | 1255.3158 | 1255.3158
Propylene | Catalytic naphtha H2 cracking | Hydrogen burners | Process economics | CAPEX - new build brownfield | World | USD/t mixed HVC | Reshaping Plastics (2022) model note: p. 36 of source, the value is recalculated from EUR/kW, assuming 95% capacity utilization factor. Investment costs for hydrogen as fuel for steam crackers is 150-460 M euros per year for a capacity of 1150 kt of propylene. The investment costs include extra pipeline for hydrogen, hydrogen compressors, adjustment to the furnaces, however, it does not include the costs for the NOx abatement equipment. Mike Muskett comment: for the propylene plant itself, the refurbsihment capex would be small : burner replacement and some othe tweaks would be needed, plus perhaps NOx mtigation. Mike is checking the NOx abatement equipment costs. | - https://www.pbl.nl/sites/default/files/downloads/pbl-2021-decarbonisation-options-for-the-dutch-polyolefins-industry_4236.pdf | FALSE | FALSE | 136.5506 | 136.5506 | 136.5506 | 136.5506 | 136.5506 | 136.5506 | 136.5506 | 136.5506 | 136.5506 | 136.5506 | 136.5506 | 136.5506 | 136.5506 | 136.5506 | 136.5506 | 136.5506 | 136.5506 | 136.5506 | 136.5506 | 136.5506 | 136.5506 | 136.5506 | 136.5506 | 136.5506 | 136.5506 | 136.5506 | 136.5506 | 136.5506 | 136.5506 | 136.5506 | 136.5506 | 136.5506 | 136.5506 | 136.5506 | 136.5506 | 136.5506 | 136.5506 | 136.5506 | 136.5506 | 136.5506 | 136.5506 | 136.5506 | 136.5506 | 136.5506 | 136.5506 | 136.5506 | 136.5506 | 136.5506 | 136.5506 | 136.5506 | 136.5506 | 136.5506 | 136.5506 | 136.5506 | 136.5506 | 136.5506 | 136.5506 | 136.5506 | 136.5506 | 136.5506 | 136.5506
Propylene | Catalytic naphtha H2 cracking | General | Process economics | CAPEX - new build brownfield | World | USD/t mixed HVC | CAPEX of steam cracker and hydrogen burners. | Calculations | FALSE | FALSE | 1406.2919 | 1406.2919 | 1406.2919 | 1406.2919 | 1406.2919 | 1406.2919 | 1406.2919 | 1406.2919 | 1406.2919 | 1406.2919 | 1406.2919 | 1406.2919 | 1406.2919 | 1406.2919 | 1406.2919 | 1406.2919 | 1406.2919 | 1406.2919 | 1406.2919 | 1406.2919 | 1406.2919 | 1406.2919 | 1406.2919 | 1406.2919 | 1406.2919 | 1406.2919 | 1406.2919 | 1406.2919 | 1406.2919 | 1406.2919 | 1406.2919 | 1406.2919 | 1406.2919 | 1406.2919 | 1406.2919 | 1406.2919 | 1406.2919 | 1406.2919 | 1406.2919 | 1406.2919 | 1406.2919 | 1406.2919 | 1406.2919 | 1406.2919 | 1406.2919 | 1406.2919 | 1406.2919 | 1406.2919 | 1406.2919 | 1406.2919 | 1406.2919 | 1406.2919 | 1406.2919 | 1406.2919 | 1406.2919 | 1406.2919 | 1406.2919 | 1406.2919 | 1406.2919 | 1406.2919 | 1406.2919
Propylene | Catalytic naphtha H2 cracking | General | Process economics | CAPEX - retrofit | World | USD/t mixed HVC | For retrofit only the costs of the hydrogen burners are included. | Calculations | FALSE | FALSE | 150.9761 | 150.9761 | 150.9761 | 150.9761 | 150.9761 | 150.9761 | 150.9761 | 150.9761 | 150.9761 | 150.9761 | 150.9761 | 150.9761 | 150.9761 | 150.9761 | 150.9761 | 150.9761 | 150.9761 | 150.9761 | 150.9761 | 150.9761 | 150.9761 | 150.9761 | 150.9761 | 150.9761 | 150.9761 | 150.9761 | 150.9761 | 150.9761 | 150.9761 | 150.9761 | 150.9761 | 150.9761 | 150.9761 | 150.9761 | 150.9761 | 150.9761 | 150.9761 | 150.9761 | 150.9761 | 150.9761 | 150.9761 | 150.9761 | 150.9761 | 150.9761 | 150.9761 | 150.9761 | 150.9761 | 150.9761 | 150.9761 | 150.9761 | 150.9761 | 150.9761 | 150.9761 | 150.9761 | 150.9761 | 150.9761 | 150.9761 | 150.9761 | 150.9761 | 150.9761 | 150.9761
Propylene | Catalytic naphtha H2 cracking | General | Process economics | O&M as % of CAPEX | World | % | Value taken directly from model. | Reshaping Plastics (2022) model | FALSE | TRUE | 5 | 5 | 5 | 5 | 5 | 5 | 5 | 5 | 5 | 5 | 5 | 5 | 5 | 5 | 5 | 5 | 5 | 5 | 5 | 5 | 5 | 5 | 5 | 5 | 5 | 5 | 5 | 5 | 5 | 5 | 5 | 5 | 5 | 5 | 5 | 5 | 5 | 5 | 5 | 5 | 5 | 5 | 5 | 5 | 5 | 5 | 5 | 5 | 5 | 5 | 5 | 5 | 5 | 5 | 5 | 5 | 5 | 5 | 5 | 5 | 5
Propylene | Catalytic naphtha H2 cracking | General | Process economics | O&M | World | USD/t mixed HVC | CAPEX multiplied by % of which is OPEX. Additionally the costs per year for replacing the catalyst are added (10 USD/t propylene), mentioned by Mike Muskett. Catalysts are not rare earth metals, and have to be replaced every two years. | Reshaping Plastics (2022) model | FALSE | FALSE | 80.3146 | 80.3146 | 80.3146 | 80.3146 | 80.3146 | 80.3146 | 80.3146 | 80.3146 | 80.3146 | 80.3146 | 80.3146 | 80.3146 | 80.3146 | 80.3146 | 80.3146 | 80.3146 | 80.3146 | 80.3146 | 80.3146 | 80.3146 | 80.3146 | 80.3146 | 80.3146 | 80.3146 | 80.3146 | 80.3146 | 80.3146 | 80.3146 | 80.3146 | 80.3146 | 80.3146 | 80.3146 | 80.3146 | 80.3146 | 80.3146 | 80.3146 | 80.3146 | 80.3146 | 80.3146 | 80.3146 | 80.3146 | 80.3146 | 80.3146 | 80.3146 | 80.3146 | 80.3146 | 80.3146 | 80.3146 | 80.3146 | 80.3146 | 80.3146 | 80.3146 | 80.3146 | 80.3146 | 80.3146 | 80.3146 | 80.3146 | 80.3146 | 80.3146 | 80.3146 | 80.3146
Propylene | Catalytic naphtha H2 cracking | Steam cracker | Raw material | Naphtha | World | t/t mixed HVC | Value taken from Reshaping Plastics (2022) model in sheet 'Dynamic_input_output' | Reshaping Plastics (2022) model | FALSE | FALSE | 0.98745 | 0.98745 | 0.98745 | 0.98745 | 0.98745 | 0.98745 | 0.98745 | 0.98745 | 0.98745 | 0.98745 | 0.98745 | 0.98745 | 0.98745 | 0.98745 | 0.98745 | 0.98745 | 0.98745 | 0.98745 | 0.98745 | 0.98745 | 0.98745 | 0.98745 | 0.98745 | 0.98745 | 0.98745 | 0.98745 | 0.98745 | 0.98745 | 0.98745 | 0.98745 | 0.98745 | 0.98745 | 0.98745 | 0.98745 | 0.98745 | 0.98745 | 0.98745 | 0.98745 | 0.98745 | 0.98745 | 0.98745 | 0.98745 | 0.98745 | 0.98745 | 0.98745 | 0.98745 | 0.98745 | 0.98745 | 0.98745 | 0.98745 | 0.98745 | 0.98745 | 0.98745 | 0.98745 | 0.98745 | 0.98745 | 0.98745 | 0.98745 | 0.98745 | 0.98745 | 0.98745
Propylene | Catalytic naphtha H2 cracking | Steam cracker | Raw material | Ethane | World | t/t mixed HVC | Value taken from Reshaping Plastics (2022) model in sheet 'Dynamic_input_output' | Reshaping Plastics (2022) model | FALSE | FALSE | 0 | 0 | 0 | 0 | 0 | 0 | 0 | 0 | 0 | 0 | 0 | 0 | 0 | 0 | 0 | 0 | 0 | 0 | 0 | 0 | 0 | 0 | 0 | 0 | 0 | 0 | 0 | 0 | 0 | 0 | 0 | 0 | 0 | 0 | 0 | 0 | 0 | 0 | 0 | 0 | 0 | 0 | 0 | 0 | 0 | 0 | 0 | 0 | 0 | 0 | 0 | 0 | 0 | 0 | 0 | 0 | 0 | 0 | 0 | 0 | 0
Propylene | Catalytic naphtha H2 cracking | Steam cracker | Raw material | Propane | World | t/t mixed HVC | Value taken from Reshaping Plastics (2022) model in sheet 'Dynamic_input_output' | Reshaping Plastics (2022) model | FALSE | FALSE | 0.024696 | 0.024696 | 0.024696 | 0.024696 | 0.024696 | 0.024696 | 0.024696 | 0.024696 | 0.024696 | 0.024696 | 0.024696 | 0.024696 | 0.024696 | 0.024696 | 0.024696 | 0.024696 | 0.024696 | 0.024696 | 0.024696 | 0.024696 | 0.024696 | 0.024696 | 0.024696 | 0.024696 | 0.024696 | 0.024696 | 0.024696 | 0.024696 | 0.024696 | 0.024696 | 0.024696 | 0.024696 | 0.024696 | 0.024696 | 0.024696 | 0.024696 | 0.024696 | 0.024696 | 0.024696 | 0.024696 | 0.024696 | 0.024696 | 0.024696 | 0.024696 | 0.024696 | 0.024696 | 0.024696 | 0.024696 | 0.024696 | 0.024696 | 0.024696 | 0.024696 | 0.024696 | 0.024696 | 0.024696 | 0.024696 | 0.024696 | 0.024696 | 0.024696 | 0.024696 | 0.024696
Propylene | Catalytic naphtha H2 cracking | Hydrogen burners | Energy | Hydrogen | World | t/t mixed HVC | Value taken from Reshaping Plastics (2022) model in sheet 'Dynamic_input_output' | Reshaping Plastics (2022) model | FALSE | FALSE | 0.073887 | 0.073887 | 0.073887 | 0.073887 | 0.073887 | 0.073887 | 0.073887 | 0.073887 | 0.073887 | 0.073887 | 0.073887 | 0.073887 | 0.073887 | 0.073887 | 0.073887 | 0.073887 | 0.073887 | 0.073887 | 0.073887 | 0.073887 | 0.073887 | 0.073887 | 0.073887 | 0.073887 | 0.073887 | 0.073887 | 0.073887 | 0.073887 | 0.073887 | 0.073887 | 0.073887 | 0.073887 | 0.073887 | 0.073887 | 0.073887 | 0.073887 | 0.073887 | 0.073887 | 0.073887 | 0.073887 | 0.073887 | 0.073887 | 0.073887 | 0.073887 | 0.073887 | 0.073887 | 0.073887 | 0.073887 | 0.073887 | 0.073887 | 0.073887 | 0.073887 | 0.073887 | 0.073887 | 0.073887 | 0.073887 | 0.073887 | 0.073887 | 0.073887 | 0.073887 | 0.073887
Propylene | Catalytic naphtha H2 cracking | General | Energy | Electricity - Grid PPA | World | GJ/t mixed HVC | Value taken from Naphtha H2 catalytic steam cracking business case. | Reshaping Plastics (2022) model | FALSE | FALSE | 0.87154 | 0.87154 | 0.87154 | 0.87154 | 0.87154 | 0.87154 | 0.87154 | 0.87154 | 0.87154 | 0.87154 | 0.87154 | 0.87154 | 0.87154 | 0.87154 | 0.87154 | 0.87154 | 0.87154 | 0.87154 | 0.87154 | 0.87154 | 0.87154 | 0.87154 | 0.87154 | 0.87154 | 0.87154 | 0.87154 | 0.87154 | 0.87154 | 0.87154 | 0.87154 | 0.87154 | 0.87154 | 0.87154 | 0.87154 | 0.87154 | 0.87154 | 0.87154 | 0.87154 | 0.87154 | 0.87154 | 0.87154 | 0.87154 | 0.87154 | 0.87154 | 0.87154 | 0.87154 | 0.87154 | 0.87154 | 0.87154 | 0.87154 | 0.87154 | 0.87154 | 0.87154 | 0.87154 | 0.87154 | 0.87154 | 0.87154 | 0.87154 | 0.87154 | 0.87154 | 0.87154
Propylene | MTO - Black | General | Process economics | Assumed plant capacity | World | t propylene/day | 1.5 times more than ethylene output in MTO process in ethylene tab, because product slate of MTO process is 40% ethylene and 60% propylene. | https://www.pbl.nl/sites/default/files/downloads/pbl-2021-decarbonisation-options-for-large-volume-organic-chemicals-production-sabic-geleen_3718.pdf ; expert input | TRUE | TRUE | 1233.9812 | 1233.9812 | 1233.9812 | 1233.9812 | 1233.9812 | 1233.9812 | 1233.9812 | 1233.9812 | 1233.9812 | 1233.9812 | 1233.9812 | 1233.9812 | 1233.9812 | 1233.9812 | 1233.9812 | 1233.9812 | 1233.9812 | 1233.9812 | 1233.9812 | 1233.9812 | 1233.9812 | 1233.9812 | 1233.9812 | 1233.9812 | 1233.9812 | 1233.9812 | 1233.9812 | 1233.9812 | 1233.9812 | 1233.9812 | 1233.9812 | 1233.9812 | 1233.9812 | 1233.9812 | 1233.9812 | 1233.9812 | 1233.9812 | 1233.9812 | 1233.9812 | 1233.9812 | 1233.9812 | 1233.9812 | 1233.9812 | 1233.9812 | 1233.9812 | 1233.9812 | 1233.9812 | 1233.9812 | 1233.9812 | 1233.9812 | 1233.9812 | 1233.9812 | 1233.9812 | 1233.9812 | 1233.9812 | 1233.9812 | 1233.9812 | 1233.9812 | 1233.9812 | 1233.9812 | 1233.9812
Propylene | MTO - Black | General | Process economics | Plant lifetime | World | years |  | Reshaping Plastics (2022) model | TRUE | TRUE | 40 | 40 | 40 | 40 | 40 | 40 | 40 | 40 | 40 | 40 | 40 | 40 | 40 | 40 | 40 | 40 | 40 | 40 | 40 | 40 | 40 | 40 | 40 | 40 | 40 | 40 | 40 | 40 | 40 | 40 | 40 | 40 | 40 | 40 | 40 | 40 | 40 | 40 | 40 | 40 | 40 | 40 | 40 | 40 | 40 | 40 | 40 | 40 | 40 | 40 | 40 | 40 | 40 | 40 | 40 | 40 | 40 | 40 | 40 | 40 | 40
Propylene | MTO - Black | MTO unit | Process economics | CAPEX - new build brownfield | World | USD/t mixed olefins | Important NOTE: this is only the CAPEX for Methanol to Olefins (MTO), not for methanol production. Only 40% of the output is propylene based. MTO consists of both reaction and separation, Mike think this value is for both. CAPEX seems low but multiple sources were checked, leading to a similar scale of magnitude, the average of 440 USD/t propylene was taken. Option 1: https://www.diva-portal.org/smash/get/diva2:1290829/FULLTEXT01.pdf : this paper shows 37 M euros capex for 78.5 kt of light olefins per year, which translates to around 434 USD/ ton propylene. Option 2: https://ihsmarkit.com/products/chemical-technology-pep-reviews-uop-methanol-to-olefins-2003.html : this paper shows 205 M USD per 644160000 lb of propylene per year, which amounts to 636 USD/ton. This is in 2003, so the cost would have decreased significantly since then. Option 3: https://www.pbl.nl/sites/default/files/downloads/pbl-2021-decarbonisation-options-for-large-volume-organic-chemicals-production-sabic-geleen_3718.pdf : this article show 0.19 M euros per kt of methanol, which translate to 437 USD/ton propylene. Option 4: https://cefic.org/app/uploads/2019/01/Low-carbon-energy-and-feedstock-for-the-chemical-industry-DECHEMA_Report-energy_climate.pdf: Source page 128 gives a CAPEX of 300 USD/t propylene. Additionally, one can reuse water from the methanol plant for the MTO unit, possibly reducing the CAPEX of a methanol plant by approximately 10%. SEE NOTE BELOW FOR TOTAL CAPEX FOR FINAL DECISION WITH MIKE TO GO WITH /T MIXED OLEFINS APPROACH FOR BOTH ETHYLENE AND PROPYLENE. | https://www.pbl.nl/sites/default/files/downloads/pbl-2021-decarbonisation-options-for-large-volume-organic-chemicals-production-sabic-geleen_3718.pdf | TRUE | FALSE | 440 | 440 | 440 | 440 | 440 | 440 | 440 | 440 | 440 | 440 | 440 | 440 | 440 | 440 | 440 | 440 | 440 | 440 | 440 | 440 | 440 | 440 | 440 | 440 | 440 | 440 | 440 | 440 | 440 | 440 | 440 | 440 | 440 | 440 | 440 | 440 | 440 | 440 | 440 | 440 | 440 | 440 | 440 | 440 | 440 | 440 | 440 | 440 | 440 | 440 | 440 | 440 | 440 | 440 | 440 | 440 | 440 | 440 | 440 | 440 | 440
Propylene | MTO - Black | General | Process economics | CAPEX - new build brownfield | World | USD/t mixed olefins | Total CAPEX of a MTO unit. Verified by Mike that this is aligned with 430 USD/t MIXED OLEFINS. Unit has not been changed to reflect USD/mixed olefins to avoid confusion in python. | See Mike's MTO costs calculations Excel under Ethylene and email from 23rd August 2021. Mostly backed by Jasper paper: https://www.mdpi.com/2227-9717/3/3/684 | TRUE | FALSE | 440 | 440 | 440 | 440 | 440 | 440 | 440 | 440 | 440 | 440 | 440 | 440 | 440 | 440 | 440 | 440 | 440 | 440 | 440 | 440 | 440 | 440 | 440 | 440 | 440 | 440 | 440 | 440 | 440 | 440 | 440 | 440 | 440 | 440 | 440 | 440 | 440 | 440 | 440 | 440 | 440 | 440 | 440 | 440 | 440 | 440 | 440 | 440 | 440 | 440 | 440 | 440 | 440 | 440 | 440 | 440 | 440 | 440 | 440 | 440 | 440
Propylene | MTO - Black | General | Process economics | O&M as % of CAPEX | World | % | In line with Reshaping Plastics (2022) model. | Reshaping Plastics (2022) model | FALSE | TRUE | 5 | 5 | 5 | 5 | 5 | 5 | 5 | 5 | 5 | 5 | 5 | 5 | 5 | 5 | 5 | 5 | 5 | 5 | 5 | 5 | 5 | 5 | 5 | 5 | 5 | 5 | 5 | 5 | 5 | 5 | 5 | 5 | 5 | 5 | 5 | 5 | 5 | 5 | 5 | 5 | 5 | 5 | 5 | 5 | 5 | 5 | 5 | 5 | 5 | 5 | 5 | 5 | 5 | 5 | 5 | 5 | 5 | 5 | 5 | 5 | 5
Propylene | MTO - Black | General | Process economics | O&M | World | USD/t mixed olefins | CAPEX multiplied by % of which is OPEX. | Reshaping Plastics (2022) model | TRUE | FALSE | 22 | 22 | 22 | 22 | 22 | 22 | 22 | 22 | 22 | 22 | 22 | 22 | 22 | 22 | 22 | 22 | 22 | 22 | 22 | 22 | 22 | 22 | 22 | 22 | 22 | 22 | 22 | 22 | 22 | 22 | 22 | 22 | 22 | 22 | 22 | 22 | 22 | 22 | 22 | 22 | 22 | 22 | 22 | 22 | 22 | 22 | 22 | 22 | 22 | 22 | 22 | 22 | 22 | 22 | 22 | 22 | 22 | 22 | 22 | 22 | 22
Propylene | MTO - Black | MTO unit | Raw material | Methanol - Black | World | t/t mixed olefins | Note this is also in line with Table 1 in Jasper paper (https://www.mdpi.com/2227-9717/3/3/684), where 1560 kt/annum methanol gives 386 kt/annum propylene and 214 kt/annum ethylene. 1560 tonnes * (386/(214+386)) proportion of total product = 1004 tonnes methanol went to propylene. 1004/386 = 2.6 t methanol/t ethylene. |  | TRUE | FALSE | 2.56 | 2.56 | 2.56 | 2.56 | 2.56 | 2.56 | 2.56 | 2.56 | 2.56 | 2.56 | 2.56 | 2.56 | 2.56 | 2.56 | 2.56 | 2.56 | 2.56 | 2.56 | 2.56 | 2.56 | 2.56 | 2.56 | 2.56 | 2.56 | 2.56 | 2.56 | 2.56 | 2.56 | 2.56 | 2.56 | 2.56 | 2.56 | 2.56 | 2.56 | 2.56 | 2.56 | 2.56 | 2.56 | 2.56 | 2.56 | 2.56 | 2.56 | 2.56 | 2.56 | 2.56 | 2.56 | 2.56 | 2.56 | 2.56 | 2.56 | 2.56 | 2.56 | 2.56 | 2.56 | 2.56 | 2.56 | 2.56 | 2.56 | 2.56 | 2.56 | 2.56
Propylene | MTO - Black | MTO unit | Energy | Electricity - Grid PPA | World | GJ/t mixed olefins | MTO process require 5 GJ/ton of HVC, half of HVC is propylene. We are going the mixed olefin route again for accounting for electricity. | https://cefic.org/app/uploads/2019/01/Low-carbon-energy-and-feedstock-for-the-chemical-industry-DECHEMA_Report-energy_climate.pdf | TRUE | FALSE | 5 | 5 | 5 | 5 | 5 | 5 | 5 | 5 | 5 | 5 | 5 | 5 | 5 | 5 | 5 | 5 | 5 | 5 | 5 | 5 | 5 | 5 | 5 | 5 | 5 | 5 | 5 | 5 | 5 | 5 | 5 | 5 | 5 | 5 | 5 | 5 | 5 | 5 | 5 | 5 | 5 | 5 | 5 | 5 | 5 | 5 | 5 | 5 | 5 | 5 | 5 | 5 | 5 | 5 | 5 | 5 | 5 | 5 | 5 | 5 | 5
Propylene | MTO - Green | General | Process economics | Assumed plant capacity | World | t propylene/day |  |  | TRUE |  | 1233.9812 | 1233.9812 | 1233.9812 | 1233.9812 | 1233.9812 | 1233.9812 | 1233.9812 | 1233.9812 | 1233.9812 | 1233.9812 | 1233.9812 | 1233.9812 | 1233.9812 | 1233.9812 | 1233.9812 | 1233.9812 | 1233.9812 | 1233.9812 | 1233.9812 | 1233.9812 | 1233.9812 | 1233.9812 | 1233.9812 | 1233.9812 | 1233.9812 | 1233.9812 | 1233.9812 | 1233.9812 | 1233.9812 | 1233.9812 | 1233.9812 | 1233.9812 | 1233.9812 | 1233.9812 | 1233.9812 | 1233.9812 | 1233.9812 | 1233.9812 | 1233.9812 | 1233.9812 | 1233.9812 | 1233.9812 | 1233.9812 | 1233.9812 | 1233.9812 | 1233.9812 | 1233.9812 | 1233.9812 | 1233.9812 | 1233.9812 | 1233.9812 | 1233.9812 | 1233.9812 | 1233.9812 | 1233.9812 | 1233.9812 | 1233.9812 | 1233.9812 | 1233.9812 | 1233.9812 | 1233.9812
Propylene | MTO - Green | General | Process economics | Plant lifetime | World | years |  |  | TRUE |  | 40 | 40 | 40 | 40 | 40 | 40 | 40 | 40 | 40 | 40 | 40 | 40 | 40 | 40 | 40 | 40 | 40 | 40 | 40 | 40 | 40 | 40 | 40 | 40 | 40 | 40 | 40 | 40 | 40 | 40 | 40 | 40 | 40 | 40 | 40 | 40 | 40 | 40 | 40 | 40 | 40 | 40 | 40 | 40 | 40 | 40 | 40 | 40 | 40 | 40 | 40 | 40 | 40 | 40 | 40 | 40 | 40 | 40 | 40 | 40 | 40
Propylene | MTO - Green | MTO unit | Process economics | CAPEX - new build brownfield | World | USD/t mixed olefins |  |  | TRUE |  | 440 | 440 | 440 | 440 | 440 | 440 | 440 | 440 | 440 | 440 | 440 | 440 | 440 | 440 | 440 | 440 | 440 | 440 | 440 | 440 | 440 | 440 | 440 | 440 | 440 | 440 | 440 | 440 | 440 | 440 | 440 | 440 | 440 | 440 | 440 | 440 | 440 | 440 | 440 | 440 | 440 | 440 | 440 | 440 | 440 | 440 | 440 | 440 | 440 | 440 | 440 | 440 | 440 | 440 | 440 | 440 | 440 | 440 | 440 | 440 | 440
Propylene | MTO - Green | General | Process economics | CAPEX - new build brownfield | World | USD/t mixed olefins |  |  | TRUE |  | 440 | 440 | 440 | 440 | 440 | 440 | 440 | 440 | 440 | 440 | 440 | 440 | 440 | 440 | 440 | 440 | 440 | 440 | 440 | 440 | 440 | 440 | 440 | 440 | 440 | 440 | 440 | 440 | 440 | 440 | 440 | 440 | 440 | 440 | 440 | 440 | 440 | 440 | 440 | 440 | 440 | 440 | 440 | 440 | 440 | 440 | 440 | 440 | 440 | 440 | 440 | 440 | 440 | 440 | 440 | 440 | 440 | 440 | 440 | 440 | 440
Propylene | MTO - Green | General | Process economics | O&M as % of CAPEX | World | % |  |  | FALSE |  | 5 | 5 | 5 | 5 | 5 | 5 | 5 | 5 | 5 | 5 | 5 | 5 | 5 | 5 | 5 | 5 | 5 | 5 | 5 | 5 | 5 | 5 | 5 | 5 | 5 | 5 | 5 | 5 | 5 | 5 | 5 | 5 | 5 | 5 | 5 | 5 | 5 | 5 | 5 | 5 | 5 | 5 | 5 | 5 | 5 | 5 | 5 | 5 | 5 | 5 | 5 | 5 | 5 | 5 | 5 | 5 | 5 | 5 | 5 | 5 | 5
Propylene | MTO - Green | General | Process economics | O&M | World | USD/t mixed olefins |  |  | TRUE |  | 22 | 22 | 22 | 22 | 22 | 22 | 22 | 22 | 22 | 22 | 22 | 22 | 22 | 22 | 22 | 22 | 22 | 22 | 22 | 22 | 22 | 22 | 22 | 22 | 22 | 22 | 22 | 22 | 22 | 22 | 22 | 22 | 22 | 22 | 22 | 22 | 22 | 22 | 22 | 22 | 22 | 22 | 22 | 22 | 22 | 22 | 22 | 22 | 22 | 22 | 22 | 22 | 22 | 22 | 22 | 22 | 22 | 22 | 22 | 22 | 22
Propylene | MTO - Green | MTO unit | Raw material | Methanol - Green | World | t/t mixed olefins |  |  | TRUE |  | 2.56 | 2.56 | 2.56 | 2.56 | 2.56 | 2.56 | 2.56 | 2.56 | 2.56 | 2.56 | 2.56 | 2.56 | 2.56 | 2.56 | 2.56 | 2.56 | 2.56 | 2.56 | 2.56 | 2.56 | 2.56 | 2.56 | 2.56 | 2.56 | 2.56 | 2.56 | 2.56 | 2.56 | 2.56 | 2.56 | 2.56 | 2.56 | 2.56 | 2.56 | 2.56 | 2.56 | 2.56 | 2.56 | 2.56 | 2.56 | 2.56 | 2.56 | 2.56 | 2.56 | 2.56 | 2.56 | 2.56 | 2.56 | 2.56 | 2.56 | 2.56 | 2.56 | 2.56 | 2.56 | 2.56 | 2.56 | 2.56 | 2.56 | 2.56 | 2.56 | 2.56
Propylene | MTO - Green | MTO unit | Energy | Electricity - Grid PPA | World | GJ/t mixed olefins |  |  | TRUE |  | 5 | 5 | 5 | 5 | 5 | 5 | 5 | 5 | 5 | 5 | 5 | 5 | 5 | 5 | 5 | 5 | 5 | 5 | 5 | 5 | 5 | 5 | 5 | 5 | 5 | 5 | 5 | 5 | 5 | 5 | 5 | 5 | 5 | 5 | 5 | 5 | 5 | 5 | 5 | 5 | 5 | 5 | 5 | 5 | 5 | 5 | 5 | 5 | 5 | 5 | 5 | 5 | 5 | 5 | 5 | 5 | 5 | 5 | 5 | 5 | 5
Propylene | Naphtha steam cracking + CCS + by-product upgrade | General | Process economics | Assumed plant capacity | World | t propylene/day | Same capacity assumed as conventional Naphtha steam cracking. Values based on SABIC Geleen plant in EU. Base year is 2018. | https://www.pbl.nl/sites/default/files/downloads/pbl-2021-decarbonisation-options-for-large-volume-organic-chemicals-production-sabic-geleen_3718.pdf | TRUE | TRUE | 1575.3425 | 1575.3425 | 1575.3425 | 1575.3425 | 1575.3425 | 1575.3425 | 1575.3425 | 1575.3425 | 1575.3425 | 1575.3425 | 1575.3425 | 1575.3425 | 1575.3425 | 1575.3425 | 1575.3425 | 1575.3425 | 1575.3425 | 1575.3425 | 1575.3425 | 1575.3425 | 1575.3425 | 1575.3425 | 1575.3425 | 1575.3425 | 1575.3425 | 1575.3425 | 1575.3425 | 1575.3425 | 1575.3425 | 1575.3425 | 1575.3425 | 1575.3425 | 1575.3425 | 1575.3425 | 1575.3425 | 1575.3425 | 1575.3425 | 1575.3425 | 1575.3425 | 1575.3425 | 1575.3425 | 1575.3425 | 1575.3425 | 1575.3425 | 1575.3425 | 1575.3425 | 1575.3425 | 1575.3425 | 1575.3425 | 1575.3425 | 1575.3425 | 1575.3425 | 1575.3425 | 1575.3425 | 1575.3425 | 1575.3425 | 1575.3425 | 1575.3425 | 1575.3425 | 1575.3425 | 1575.3425
Propylene | Naphtha steam cracking + CCS + by-product upgrade | General | Process economics | Plant lifetime | World | years | Differs to plastics model, which takes 25 years. Advised by Mike to increase plant lifetime because no plant is realistically online for only 25 years - usually much older up to 50 years old. 25 years was taken only as standard project lifetime when building new cracker. | Mike Muskett estimate | TRUE | TRUE | 40 | 40 | 40 | 40 | 40 | 40 | 40 | 40 | 40 | 40 | 40 | 40 | 40 | 40 | 40 | 40 | 40 | 40 | 40 | 40 | 40 | 40 | 40 | 40 | 40 | 40 | 40 | 40 | 40 | 40 | 40 | 40 | 40 | 40 | 40 | 40 | 40 | 40 | 40 | 40 | 40 | 40 | 40 | 40 | 40 | 40 | 40 | 40 | 40 | 40 | 40 | 40 | 40 | 40 | 40 | 40 | 40 | 40 | 40 | 40 | 40
Propylene | Naphtha steam cracking + CCS + by-product upgrade | Steam cracker | Process economics | CAPEX - new build brownfield | World | USD/t mixed HVC | Same as naphtha steam cracker + by-product upgrade business case |  | TRUE | FALSE | 1255.3158 | 1255.3158 | 1255.3158 | 1255.3158 | 1255.3158 | 1255.3158 | 1255.3158 | 1255.3158 | 1255.3158 | 1255.3158 | 1255.3158 | 1255.3158 | 1255.3158 | 1255.3158 | 1255.3158 | 1255.3158 | 1255.3158 | 1255.3158 | 1255.3158 | 1255.3158 | 1255.3158 | 1255.3158 | 1255.3158 | 1255.3158 | 1255.3158 | 1255.3158 | 1255.3158 | 1255.3158 | 1255.3158 | 1255.3158 | 1255.3158 | 1255.3158 | 1255.3158 | 1255.3158 | 1255.3158 | 1255.3158 | 1255.3158 | 1255.3158 | 1255.3158 | 1255.3158 | 1255.3158 | 1255.3158 | 1255.3158 | 1255.3158 | 1255.3158 | 1255.3158 | 1255.3158 | 1255.3158 | 1255.3158 | 1255.3158 | 1255.3158 | 1255.3158 | 1255.3158 | 1255.3158 | 1255.3158 | 1255.3158 | 1255.3158 | 1255.3158 | 1255.3158 | 1255.3158 | 1255.3158
Propylene | Naphtha steam cracking + CCS + by-product upgrade | CCS | Process economics | CAPEX - new build brownfield | World | USD/t mixed HVC | Same as naphtha steam cracker + CCS business case |  | TRUE | FALSE | 246.9636 | 246.9636 | 246.9636 | 246.9636 | 246.9636 | 246.9636 | 246.9636 | 246.9636 | 246.9636 | 246.9636 | 246.9636 | 246.9636 | 246.9636 | 246.9636 | 246.9636 | 246.9636 | 246.9636 | 246.9636 | 246.9636 | 246.9636 | 246.9636 | 246.9636 | 246.9636 | 246.9636 | 246.9636 | 246.9636 | 246.9636 | 246.9636 | 246.9636 | 246.9636 | 246.9636 | 246.9636 | 246.9636 | 246.9636 | 246.9636 | 246.9636 | 246.9636 | 246.9636 | 246.9636 | 246.9636 | 246.9636 | 246.9636 | 246.9636 | 246.9636 | 246.9636 | 246.9636 | 246.9636 | 246.9636 | 246.9636 | 246.9636 | 246.9636 | 246.9636 | 246.9636 | 246.9636 | 246.9636 | 246.9636 | 246.9636 | 246.9636 | 246.9636 | 246.9636 | 246.9636
Propylene | Naphtha steam cracking + CCS + by-product upgrade | POX unit | Process economics | CAPEX - new build brownfield | World | USD/t mixed HVC | Same as naphtha steam cracker + by-product upgrade business case |  | TRUE | FALSE | 94.0081 | 94.0081 | 94.0081 | 94.0081 | 94.0081 | 94.0081 | 94.0081 | 94.0081 | 94.0081 | 94.0081 | 94.0081 | 94.0081 | 94.0081 | 94.0081 | 94.0081 | 94.0081 | 94.0081 | 94.0081 | 94.0081 | 94.0081 | 94.0081 | 94.0081 | 94.0081 | 94.0081 | 94.0081 | 94.0081 | 94.0081 | 94.0081 | 94.0081 | 94.0081 | 94.0081 | 94.0081 | 94.0081 | 94.0081 | 94.0081 | 94.0081 | 94.0081 | 94.0081 | 94.0081 | 94.0081 | 94.0081 | 94.0081 | 94.0081 | 94.0081 | 94.0081 | 94.0081 | 94.0081 | 94.0081 | 94.0081 | 94.0081 | 94.0081 | 94.0081 | 94.0081 | 94.0081 | 94.0081 | 94.0081 | 94.0081 | 94.0081 | 94.0081 | 94.0081 | 94.0081
Propylene | Naphtha steam cracking + CCS + by-product upgrade | Methanol synthesis unit | Process economics | CAPEX - new build brownfield | World | USD/t mixed HVC | Same as naphtha steam cracker + by-product upgrade business case |  | TRUE | FALSE | 56.6761 | 56.6761 | 56.6761 | 56.6761 | 56.6761 | 56.6761 | 56.6761 | 56.6761 | 56.6761 | 56.6761 | 56.6761 | 56.6761 | 56.6761 | 56.6761 | 56.6761 | 56.6761 | 56.6761 | 56.6761 | 56.6761 | 56.6761 | 56.6761 | 56.6761 | 56.6761 | 56.6761 | 56.6761 | 56.6761 | 56.6761 | 56.6761 | 56.6761 | 56.6761 | 56.6761 | 56.6761 | 56.6761 | 56.6761 | 56.6761 | 56.6761 | 56.6761 | 56.6761 | 56.6761 | 56.6761 | 56.6761 | 56.6761 | 56.6761 | 56.6761 | 56.6761 | 56.6761 | 56.6761 | 56.6761 | 56.6761 | 56.6761 | 56.6761 | 56.6761 | 56.6761 | 56.6761 | 56.6761 | 56.6761 | 56.6761 | 56.6761 | 56.6761 | 56.6761 | 56.6761
Propylene | Naphtha steam cracking + CCS + by-product upgrade | MTO unit | Process economics | CAPEX - new build brownfield | World | USD/t mixed HVC | Same as naphtha steam cracker + by-product upgrade business case |  | TRUE | FALSE | 133.1943 | 133.1943 | 133.1943 | 133.1943 | 133.1943 | 133.1943 | 133.1943 | 133.1943 | 133.1943 | 133.1943 | 133.1943 | 133.1943 | 133.1943 | 133.1943 | 133.1943 | 133.1943 | 133.1943 | 133.1943 | 133.1943 | 133.1943 | 133.1943 | 133.1943 | 133.1943 | 133.1943 | 133.1943 | 133.1943 | 133.1943 | 133.1943 | 133.1943 | 133.1943 | 133.1943 | 133.1943 | 133.1943 | 133.1943 | 133.1943 | 133.1943 | 133.1943 | 133.1943 | 133.1943 | 133.1943 | 133.1943 | 133.1943 | 133.1943 | 133.1943 | 133.1943 | 133.1943 | 133.1943 | 133.1943 | 133.1943 | 133.1943 | 133.1943 | 133.1943 | 133.1943 | 133.1943 | 133.1943 | 133.1943 | 133.1943 | 133.1943 | 133.1943 | 133.1943 | 133.1943
Propylene | Naphtha steam cracking + CCS + by-product upgrade | General | Process economics | CAPEX - new build brownfield | World | USD/t mixed HVC | Equal to the CAPEX of a conventional steam cracker, CCS unit, steam reformer for cracking by-products, methanol synthesis unit and an MTO unit (synthesis of propylene from methanol). |  | TRUE | FALSE | 1786.1579 | 1786.1579 | 1786.1579 | 1786.1579 | 1786.1579 | 1786.1579 | 1786.1579 | 1786.1579 | 1786.1579 | 1786.1579 | 1786.1579 | 1786.1579 | 1786.1579 | 1786.1579 | 1786.1579 | 1786.1579 | 1786.1579 | 1786.1579 | 1786.1579 | 1786.1579 | 1786.1579 | 1786.1579 | 1786.1579 | 1786.1579 | 1786.1579 | 1786.1579 | 1786.1579 | 1786.1579 | 1786.1579 | 1786.1579 | 1786.1579 | 1786.1579 | 1786.1579 | 1786.1579 | 1786.1579 | 1786.1579 | 1786.1579 | 1786.1579 | 1786.1579 | 1786.1579 | 1786.1579 | 1786.1579 | 1786.1579 | 1786.1579 | 1786.1579 | 1786.1579 | 1786.1579 | 1786.1579 | 1786.1579 | 1786.1579 | 1786.1579 | 1786.1579 | 1786.1579 | 1786.1579 | 1786.1579 | 1786.1579 | 1786.1579 | 1786.1579 | 1786.1579 | 1786.1579 | 1786.1579
Propylene | Naphtha steam cracking + CCS + by-product upgrade | General | Process economics | CAPEX - retrofit | World | USD/t mixed HVC | Equal to the costs of the added installations (CCS unit, steam reformer for cracking by products, methanol synthesis unit and MTO unit). |  | TRUE | FALSE | 530.8421 | 530.8421 | 530.8421 | 530.8421 | 530.8421 | 530.8421 | 530.8421 | 530.8421 | 530.8421 | 530.8421 | 530.8421 | 530.8421 | 530.8421 | 530.8421 | 530.8421 | 530.8421 | 530.8421 | 530.8421 | 530.8421 | 530.8421 | 530.8421 | 530.8421 | 530.8421 | 530.8421 | 530.8421 | 530.8421 | 530.8421 | 530.8421 | 530.8421 | 530.8421 | 530.8421 | 530.8421 | 530.8421 | 530.8421 | 530.8421 | 530.8421 | 530.8421 | 530.8421 | 530.8421 | 530.8421 | 530.8421 | 530.8421 | 530.8421 | 530.8421 | 530.8421 | 530.8421 | 530.8421 | 530.8421 | 530.8421 | 530.8421 | 530.8421 | 530.8421 | 530.8421 | 530.8421 | 530.8421 | 530.8421 | 530.8421 | 530.8421 | 530.8421 | 530.8421 | 530.8421
Propylene | Naphtha steam cracking + CCS + by-product upgrade | General | Process economics | O&M as % of CAPEX | World | % | Same as all other CCS business cases |  | FALSE | TRUE | 8 | 8 | 8 | 8 | 8 | 8 | 8 | 8 | 8 | 8 | 8 | 8 | 8 | 8 | 8 | 8 | 8 | 8 | 8 | 8 | 8 | 8 | 8 | 8 | 8 | 8 | 8 | 8 | 8 | 8 | 8 | 8 | 8 | 8 | 8 | 8 | 8 | 8 | 8 | 8 | 8 | 8 | 8 | 8 | 8 | 8 | 8 | 8 | 8 | 8 | 8 | 8 | 8 | 8 | 8 | 8 | 8 | 8 | 8 | 8 | 8
Propylene | Naphtha steam cracking + CCS + by-product upgrade | General | Process economics | O&M | World | USD/t mixed HVC | CAPEX multiplied by % of which is O&M. |  | TRUE | FALSE | 142.8926 | 142.8926 | 142.8926 | 142.8926 | 142.8926 | 142.8926 | 142.8926 | 142.8926 | 142.8926 | 142.8926 | 142.8926 | 142.8926 | 142.8926 | 142.8926 | 142.8926 | 142.8926 | 142.8926 | 142.8926 | 142.8926 | 142.8926 | 142.8926 | 142.8926 | 142.8926 | 142.8926 | 142.8926 | 142.8926 | 142.8926 | 142.8926 | 142.8926 | 142.8926 | 142.8926 | 142.8926 | 142.8926 | 142.8926 | 142.8926 | 142.8926 | 142.8926 | 142.8926 | 142.8926 | 142.8926 | 142.8926 | 142.8926 | 142.8926 | 142.8926 | 142.8926 | 142.8926 | 142.8926 | 142.8926 | 142.8926 | 142.8926 | 142.8926 | 142.8926 | 142.8926 | 142.8926 | 142.8926 | 142.8926 | 142.8926 | 142.8926 | 142.8926 | 142.8926 | 142.8926
Propylene | Naphtha steam cracking + CCS + by-product upgrade | Steam cracker | Energy | Off-gases | World | GJ/t mixed HVC | Same as naphtha steam cracker + by-product upgrade business case |  | TRUE | FALSE | 8.4615 | 8.4615 | 8.4615 | 8.4615 | 8.4615 | 8.4615 | 8.4615 | 8.4615 | 8.4615 | 8.4615 | 8.4615 | 8.4615 | 8.4615 | 8.4615 | 8.4615 | 8.4615 | 8.4615 | 8.4615 | 8.4615 | 8.4615 | 8.4615 | 8.4615 | 8.4615 | 8.4615 | 8.4615 | 8.4615 | 8.4615 | 8.4615 | 8.4615 | 8.4615 | 8.4615 | 8.4615 | 8.4615 | 8.4615 | 8.4615 | 8.4615 | 8.4615 | 8.4615 | 8.4615 | 8.4615 | 8.4615 | 8.4615 | 8.4615 | 8.4615 | 8.4615 | 8.4615 | 8.4615 | 8.4615 | 8.4615 | 8.4615 | 8.4615 | 8.4615 | 8.4615 | 8.4615 | 8.4615 | 8.4615 | 8.4615 | 8.4615 | 8.4615 | 8.4615 | 8.4615
Propylene | Naphtha steam cracking + CCS + by-product upgrade | Steam cracker | Raw material | Naphtha | World | t/t mixed HVC | Same as naphtha steam cracker + by-product upgrade business case |  | TRUE | FALSE | 0.91822 | 0.91822 | 0.91822 | 0.91822 | 0.91822 | 0.91822 | 0.91822 | 0.91822 | 0.91822 | 0.91822 | 0.91822 | 0.91822 | 0.91822 | 0.91822 | 0.91822 | 0.91822 | 0.91822 | 0.91822 | 0.91822 | 0.91822 | 0.91822 | 0.91822 | 0.91822 | 0.91822 | 0.91822 | 0.91822 | 0.91822 | 0.91822 | 0.91822 | 0.91822 | 0.91822 | 0.91822 | 0.91822 | 0.91822 | 0.91822 | 0.91822 | 0.91822 | 0.91822 | 0.91822 | 0.91822 | 0.91822 | 0.91822 | 0.91822 | 0.91822 | 0.91822 | 0.91822 | 0.91822 | 0.91822 | 0.91822 | 0.91822 | 0.91822 | 0.91822 | 0.91822 | 0.91822 | 0.91822 | 0.91822 | 0.91822 | 0.91822 | 0.91822 | 0.91822 | 0.91822
Propylene | Naphtha steam cracking + CCS + by-product upgrade | Steam cracker | Raw material | Ethane | World | t/t mixed HVC | Same as naphtha steam cracker + by-product upgrade business case |  | TRUE | FALSE | 0 | 0 | 0 | 0 | 0 | 0 | 0 | 0 | 0 | 0 | 0 | 0 | 0 | 0 | 0 | 0 | 0 | 0 | 0 | 0 | 0 | 0 | 0 | 0 | 0 | 0 | 0 | 0 | 0 | 0 | 0 | 0 | 0 | 0 | 0 | 0 | 0 | 0 | 0 | 0 | 0 | 0 | 0 | 0 | 0 | 0 | 0 | 0 | 0 | 0 | 0 | 0 | 0 | 0 | 0 | 0 | 0 | 0 | 0 | 0 | 0
Propylene | Naphtha steam cracking + CCS + by-product upgrade | Steam cracker | Raw material | Propane | World | t/t mixed HVC | Same as naphtha steam cracker + by-product upgrade business case |  | TRUE | FALSE | 0.023077 | 0.023077 | 0.023077 | 0.023077 | 0.023077 | 0.023077 | 0.023077 | 0.023077 | 0.023077 | 0.023077 | 0.023077 | 0.023077 | 0.023077 | 0.023077 | 0.023077 | 0.023077 | 0.023077 | 0.023077 | 0.023077 | 0.023077 | 0.023077 | 0.023077 | 0.023077 | 0.023077 | 0.023077 | 0.023077 | 0.023077 | 0.023077 | 0.023077 | 0.023077 | 0.023077 | 0.023077 | 0.023077 | 0.023077 | 0.023077 | 0.023077 | 0.023077 | 0.023077 | 0.023077 | 0.023077 | 0.023077 | 0.023077 | 0.023077 | 0.023077 | 0.023077 | 0.023077 | 0.023077 | 0.023077 | 0.023077 | 0.023077 | 0.023077 | 0.023077 | 0.023077 | 0.023077 | 0.023077 | 0.023077 | 0.023077 | 0.023077 | 0.023077 | 0.023077 | 0.023077
Propylene | Naphtha steam cracking + CCS + by-product upgrade | General | Raw material | Oxygen | World | t/t mixed HVC | Same as naphtha steam cracker + by-product upgrade business case |  | TRUE | FALSE | 0.064777 | 0.064777 | 0.064777 | 0.064777 | 0.064777 | 0.064777 | 0.064777 | 0.064777 | 0.064777 | 0.064777 | 0.064777 | 0.064777 | 0.064777 | 0.064777 | 0.064777 | 0.064777 | 0.064777 | 0.064777 | 0.064777 | 0.064777 | 0.064777 | 0.064777 | 0.064777 | 0.064777 | 0.064777 | 0.064777 | 0.064777 | 0.064777 | 0.064777 | 0.064777 | 0.064777 | 0.064777 | 0.064777 | 0.064777 | 0.064777 | 0.064777 | 0.064777 | 0.064777 | 0.064777 | 0.064777 | 0.064777 | 0.064777 | 0.064777 | 0.064777 | 0.064777 | 0.064777 | 0.064777 | 0.064777 | 0.064777 | 0.064777 | 0.064777 | 0.064777 | 0.064777 | 0.064777 | 0.064777 | 0.064777 | 0.064777 | 0.064777 | 0.064777 | 0.064777 | 0.064777
Propylene | Naphtha steam cracking + CCS + by-product upgrade | Steam cracker | Energy | Electricity - Grid PPA | World | GJ/t mixed HVC | Same as naphtha steam cracker + by-product upgrade business case |  | FALSE | FALSE | 1.0253 | 1.0253 | 1.0253 | 1.0253 | 1.0253 | 1.0253 | 1.0253 | 1.0253 | 1.0253 | 1.0253 | 1.0253 | 1.0253 | 1.0253 | 1.0253 | 1.0253 | 1.0253 | 1.0253 | 1.0253 | 1.0253 | 1.0253 | 1.0253 | 1.0253 | 1.0253 | 1.0253 | 1.0253 | 1.0253 | 1.0253 | 1.0253 | 1.0253 | 1.0253 | 1.0253 | 1.0253 | 1.0253 | 1.0253 | 1.0253 | 1.0253 | 1.0253 | 1.0253 | 1.0253 | 1.0253 | 1.0253 | 1.0253 | 1.0253 | 1.0253 | 1.0253 | 1.0253 | 1.0253 | 1.0253 | 1.0253 | 1.0253 | 1.0253 | 1.0253 | 1.0253 | 1.0253 | 1.0253 | 1.0253 | 1.0253 | 1.0253 | 1.0253 | 1.0253 | 1.0253
Propylene | Naphtha steam cracking + CCS + by-product upgrade | CCS | Energy | Electricity - Grid PPA | World | GJ/t mixed HVC | Same as naphtha steam cracker + CCS business case |  | FALSE | FALSE | 1.3632 | 1.3632 | 1.3632 | 1.3632 | 1.3632 | 1.3632 | 1.3632 | 1.3632 | 1.3632 | 1.3632 | 1.3632 | 1.3632 | 1.3632 | 1.3632 | 1.3632 | 1.3632 | 1.3632 | 1.3632 | 1.3632 | 1.3632 | 1.3632 | 1.3632 | 1.3632 | 1.3632 | 1.3632 | 1.3632 | 1.3632 | 1.3632 | 1.3632 | 1.3632 | 1.3632 | 1.3632 | 1.3632 | 1.3632 | 1.3632 | 1.3632 | 1.3632 | 1.3632 | 1.3632 | 1.3632 | 1.3632 | 1.3632 | 1.3632 | 1.3632 | 1.3632 | 1.3632 | 1.3632 | 1.3632 | 1.3632 | 1.3632 | 1.3632 | 1.3632 | 1.3632 | 1.3632 | 1.3632 | 1.3632 | 1.3632 | 1.3632 | 1.3632 | 1.3632 | 1.3632
Propylene | Naphtha steam cracking + CCS + by-product upgrade | By-product upgrade | Energy | Electricity - Grid PPA | World | GJ/t mixed HVC | Same as naphtha steam cracker + by-product upgrade business case |  | FALSE | FALSE | 0.44049 | 0.44049 | 0.44049 | 0.44049 | 0.44049 | 0.44049 | 0.44049 | 0.44049 | 0.44049 | 0.44049 | 0.44049 | 0.44049 | 0.44049 | 0.44049 | 0.44049 | 0.44049 | 0.44049 | 0.44049 | 0.44049 | 0.44049 | 0.44049 | 0.44049 | 0.44049 | 0.44049 | 0.44049 | 0.44049 | 0.44049 | 0.44049 | 0.44049 | 0.44049 | 0.44049 | 0.44049 | 0.44049 | 0.44049 | 0.44049 | 0.44049 | 0.44049 | 0.44049 | 0.44049 | 0.44049 | 0.44049 | 0.44049 | 0.44049 | 0.44049 | 0.44049 | 0.44049 | 0.44049 | 0.44049 | 0.44049 | 0.44049 | 0.44049 | 0.44049 | 0.44049 | 0.44049 | 0.44049 | 0.44049 | 0.44049 | 0.44049 | 0.44049 | 0.44049 | 0.44049
Propylene | Naphtha steam cracking + CCS + by-product upgrade | General | Energy | Electricity - Grid PPA | World | GJ/t mixed HVC |  |  | TRUE | FALSE | 2.829 | 2.829 | 2.829 | 2.829 | 2.829 | 2.829 | 2.829 | 2.829 | 2.829 | 2.829 | 2.829 | 2.829 | 2.829 | 2.829 | 2.829 | 2.829 | 2.829 | 2.829 | 2.829 | 2.829 | 2.829 | 2.829 | 2.829 | 2.829 | 2.829 | 2.829 | 2.829 | 2.829 | 2.829 | 2.829 | 2.829 | 2.829 | 2.829 | 2.829 | 2.829 | 2.829 | 2.829 | 2.829 | 2.829 | 2.829 | 2.829 | 2.829 | 2.829 | 2.829 | 2.829 | 2.829 | 2.829 | 2.829 | 2.829 | 2.829 | 2.829 | 2.829 | 2.829 | 2.829 | 2.829 | 2.829 | 2.829 | 2.829 | 2.829 | 2.829 | 2.829
Propylene | Naphtha steam cracking + CCS + by-product upgrade | CCS | Emissions | Capture rate | World | % | Same as naphtha steam cracker + CCS business case |  | TRUE | FALSE | 95 | 95 | 95 | 95 | 95 | 95 | 95 | 95 | 95 | 95 | 95 | 95 | 95 | 95 | 95 | 95 | 95 | 95 | 95 | 95 | 95 | 95 | 95 | 95 | 95 | 95 | 95 | 95 | 95 | 95 | 95 | 95 | 95 | 95 | 95 | 95 | 95 | 95 | 95 | 95 | 95 | 95 | 95 | 95 | 95 | 95 | 95 | 95 | 95 | 95 | 95 | 95 | 95 | 95 | 95 | 95 | 95 | 95 | 95 | 95 | 95
Propylene | Pyrolysis oil steam cracking + CCS + by-product upgrade | General | Process economics | Assumed plant capacity | World | t propylene/day | Same as pyrolysis oil steam cracking business case |  | TRUE | TRUE | 119.8812 | 119.8812 | 119.8812 | 119.8812 | 119.8812 | 119.8812 | 119.8812 | 119.8812 | 119.8812 | 119.8812 | 119.8812 | 119.8812 | 119.8812 | 119.8812 | 119.8812 | 119.8812 | 119.8812 | 119.8812 | 119.8812 | 119.8812 | 119.8812 | 119.8812 | 119.8812 | 119.8812 | 119.8812 | 119.8812 | 119.8812 | 119.8812 | 119.8812 | 119.8812 | 119.8812 | 119.8812 | 119.8812 | 119.8812 | 119.8812 | 119.8812 | 119.8812 | 119.8812 | 119.8812 | 119.8812 | 119.8812 | 119.8812 | 119.8812 | 119.8812 | 119.8812 | 119.8812 | 119.8812 | 119.8812 | 119.8812 | 119.8812 | 119.8812 | 119.8812 | 119.8812 | 119.8812 | 119.8812 | 119.8812 | 119.8812 | 119.8812 | 119.8812 | 119.8812 | 119.8812
Propylene | Pyrolysis oil steam cracking + CCS + by-product upgrade | General | Process economics | Plant lifetime | World | years | Same as pyrolysis oil steam cracking business case |  | TRUE | TRUE | 40 | 40 | 40 | 40 | 40 | 40 | 40 | 40 | 40 | 40 | 40 | 40 | 40 | 40 | 40 | 40 | 40 | 40 | 40 | 40 | 40 | 40 | 40 | 40 | 40 | 40 | 40 | 40 | 40 | 40 | 40 | 40 | 40 | 40 | 40 | 40 | 40 | 40 | 40 | 40 | 40 | 40 | 40 | 40 | 40 | 40 | 40 | 40 | 40 | 40 | 40 | 40 | 40 | 40 | 40 | 40 | 40 | 40 | 40 | 40 | 40
Propylene | Pyrolysis oil steam cracking + CCS + by-product upgrade | Pyrolysis unit | Process economics | CAPEX - new build brownfield | World | USD/t waste polymer | Same as pyrolysis oil steam cracking business case |  | FALSE | FALSE | 290.1822 | 290.1822 | 290.1822 | 290.1822 | 290.1822 | 290.1822 | 290.1822 | 290.1822 | 290.1822 | 290.1822 | 290.1822 | 290.1822 | 290.1822 | 290.1822 | 290.1822 | 290.1822 | 290.1822 | 290.1822 | 290.1822 | 290.1822 | 290.1822 | 290.1822 | 290.1822 | 290.1822 | 290.1822 | 290.1822 | 290.1822 | 290.1822 | 290.1822 | 290.1822 | 290.1822 | 290.1822 | 290.1822 | 290.1822 | 290.1822 | 290.1822 | 290.1822 | 290.1822 | 290.1822 | 290.1822 | 290.1822 | 290.1822 | 290.1822 | 290.1822 | 290.1822 | 290.1822 | 290.1822 | 290.1822 | 290.1822 | 290.1822 | 290.1822 | 290.1822 | 290.1822 | 290.1822 | 290.1822 | 290.1822 | 290.1822 | 290.1822 | 290.1822 | 290.1822 | 290.1822
Propylene | Pyrolysis oil steam cracking + CCS + by-product upgrade | Steam cracker | Process economics | CAPEX - new build brownfield | World | USD/t mixed HVC | Same as pyrolysis oil steam cracking business case |  | TRUE | FALSE | 1255.3158 | 1255.3158 | 1255.3158 | 1255.3158 | 1255.3158 | 1255.3158 | 1255.3158 | 1255.3158 | 1255.3158 | 1255.3158 | 1255.3158 | 1255.3158 | 1255.3158 | 1255.3158 | 1255.3158 | 1255.3158 | 1255.3158 | 1255.3158 | 1255.3158 | 1255.3158 | 1255.3158 | 1255.3158 | 1255.3158 | 1255.3158 | 1255.3158 | 1255.3158 | 1255.3158 | 1255.3158 | 1255.3158 | 1255.3158 | 1255.3158 | 1255.3158 | 1255.3158 | 1255.3158 | 1255.3158 | 1255.3158 | 1255.3158 | 1255.3158 | 1255.3158 | 1255.3158 | 1255.3158 | 1255.3158 | 1255.3158 | 1255.3158 | 1255.3158 | 1255.3158 | 1255.3158 | 1255.3158 | 1255.3158 | 1255.3158 | 1255.3158 | 1255.3158 | 1255.3158 | 1255.3158 | 1255.3158 | 1255.3158 | 1255.3158 | 1255.3158 | 1255.3158 | 1255.3158 | 1255.3158
Propylene | Pyrolysis oil steam cracking + CCS + by-product upgrade | Hydrotreater | Process economics | CAPEX - new build brownfield | World | USD/t naphtha | Same as pyrolysis oil steam cracking business case |  | FALSE | FALSE | 39.119 | 39.119 | 39.119 | 39.119 | 39.119 | 39.119 | 39.119 | 39.119 | 39.119 | 39.119 | 39.119 | 39.119 | 39.119 | 39.119 | 39.119 | 39.119 | 39.119 | 39.119 | 39.119 | 39.119 | 39.119 | 39.119 | 39.119 | 39.119 | 39.119 | 39.119 | 39.119 | 39.119 | 39.119 | 39.119 | 39.119 | 39.119 | 39.119 | 39.119 | 39.119 | 39.119 | 39.119 | 39.119 | 39.119 | 39.119 | 39.119 | 39.119 | 39.119 | 39.119 | 39.119 | 39.119 | 39.119 | 39.119 | 39.119 | 39.119 | 39.119 | 39.119 | 39.119 | 39.119 | 39.119 | 39.119 | 39.119 | 39.119 | 39.119 | 39.119 | 39.119
Propylene | Pyrolysis oil steam cracking + CCS + by-product upgrade | Hydrotreater | Process economics | CAPEX - new build brownfield | World | USD/t mixed HVC |  |  | TRUE |  | 44.4817 | 44.4817 | 44.4817 | 44.4817 | 44.4817 | 44.4817 | 44.4817 | 44.4817 | 44.4817 | 44.4817 | 44.4817 | 44.4817 | 44.4817 | 44.4817 | 44.4817 | 44.4817 | 44.4817 | 44.4817 | 44.4817 | 44.4817 | 44.4817 | 44.4817 | 44.4817 | 44.4817 | 44.4817 | 44.4817 | 44.4817 | 44.4817 | 44.4817 | 44.4817 | 44.4817 | 44.4817 | 44.4817 | 44.4817 | 44.4817 | 44.4817 | 44.4817 | 44.4817 | 44.4817 | 44.4817 | 44.4817 | 44.4817 | 44.4817 | 44.4817 | 44.4817 | 44.4817 | 44.4817 | 44.4817 | 44.4817 | 44.4817 | 44.4817 | 44.4817 | 44.4817 | 44.4817 | 44.4817 | 44.4817 | 44.4817 | 44.4817 | 44.4817 | 44.4817 | 44.4817
Propylene | Pyrolysis oil steam cracking + CCS + by-product upgrade | CCS | Process economics | CAPEX - new build brownfield | World | USD/t mixed HVC | Same as naphtha steam cracking + CCS + by-product upgrade business case |  | TRUE | FALSE | 246.9636 | 246.9636 | 246.9636 | 246.9636 | 246.9636 | 246.9636 | 246.9636 | 246.9636 | 246.9636 | 246.9636 | 246.9636 | 246.9636 | 246.9636 | 246.9636 | 246.9636 | 246.9636 | 246.9636 | 246.9636 | 246.9636 | 246.9636 | 246.9636 | 246.9636 | 246.9636 | 246.9636 | 246.9636 | 246.9636 | 246.9636 | 246.9636 | 246.9636 | 246.9636 | 246.9636 | 246.9636 | 246.9636 | 246.9636 | 246.9636 | 246.9636 | 246.9636 | 246.9636 | 246.9636 | 246.9636 | 246.9636 | 246.9636 | 246.9636 | 246.9636 | 246.9636 | 246.9636 | 246.9636 | 246.9636 | 246.9636 | 246.9636 | 246.9636 | 246.9636 | 246.9636 | 246.9636 | 246.9636 | 246.9636 | 246.9636 | 246.9636 | 246.9636 | 246.9636 | 246.9636
Propylene | Pyrolysis oil steam cracking + CCS + by-product upgrade | POX unit | Process economics | CAPEX - new build brownfield | World | USD/t mixed HVC | Same as naphtha steam cracking + by-product upgrade business case |  | TRUE | FALSE | 94.0081 | 94.0081 | 94.0081 | 94.0081 | 94.0081 | 94.0081 | 94.0081 | 94.0081 | 94.0081 | 94.0081 | 94.0081 | 94.0081 | 94.0081 | 94.0081 | 94.0081 | 94.0081 | 94.0081 | 94.0081 | 94.0081 | 94.0081 | 94.0081 | 94.0081 | 94.0081 | 94.0081 | 94.0081 | 94.0081 | 94.0081 | 94.0081 | 94.0081 | 94.0081 | 94.0081 | 94.0081 | 94.0081 | 94.0081 | 94.0081 | 94.0081 | 94.0081 | 94.0081 | 94.0081 | 94.0081 | 94.0081 | 94.0081 | 94.0081 | 94.0081 | 94.0081 | 94.0081 | 94.0081 | 94.0081 | 94.0081 | 94.0081 | 94.0081 | 94.0081 | 94.0081 | 94.0081 | 94.0081 | 94.0081 | 94.0081 | 94.0081 | 94.0081 | 94.0081 | 94.0081
Propylene | Pyrolysis oil steam cracking + CCS + by-product upgrade | Methanol synthesis unit | Process economics | CAPEX - new build brownfield | World | USD/t mixed HVC | Same as naphtha steam cracking + by-product upgrade business case |  | TRUE | FALSE | 56.6761 | 56.6761 | 56.6761 | 56.6761 | 56.6761 | 56.6761 | 56.6761 | 56.6761 | 56.6761 | 56.6761 | 56.6761 | 56.6761 | 56.6761 | 56.6761 | 56.6761 | 56.6761 | 56.6761 | 56.6761 | 56.6761 | 56.6761 | 56.6761 | 56.6761 | 56.6761 | 56.6761 | 56.6761 | 56.6761 | 56.6761 | 56.6761 | 56.6761 | 56.6761 | 56.6761 | 56.6761 | 56.6761 | 56.6761 | 56.6761 | 56.6761 | 56.6761 | 56.6761 | 56.6761 | 56.6761 | 56.6761 | 56.6761 | 56.6761 | 56.6761 | 56.6761 | 56.6761 | 56.6761 | 56.6761 | 56.6761 | 56.6761 | 56.6761 | 56.6761 | 56.6761 | 56.6761 | 56.6761 | 56.6761 | 56.6761 | 56.6761 | 56.6761 | 56.6761 | 56.6761
Propylene | Pyrolysis oil steam cracking + CCS + by-product upgrade | MTO unit | Process economics | CAPEX - new build brownfield | World | USD/t mixed HVC | Same as naphtha steam cracking + by-product upgrade business case |  | TRUE | FALSE | 133.1943 | 133.1943 | 133.1943 | 133.1943 | 133.1943 | 133.1943 | 133.1943 | 133.1943 | 133.1943 | 133.1943 | 133.1943 | 133.1943 | 133.1943 | 133.1943 | 133.1943 | 133.1943 | 133.1943 | 133.1943 | 133.1943 | 133.1943 | 133.1943 | 133.1943 | 133.1943 | 133.1943 | 133.1943 | 133.1943 | 133.1943 | 133.1943 | 133.1943 | 133.1943 | 133.1943 | 133.1943 | 133.1943 | 133.1943 | 133.1943 | 133.1943 | 133.1943 | 133.1943 | 133.1943 | 133.1943 | 133.1943 | 133.1943 | 133.1943 | 133.1943 | 133.1943 | 133.1943 | 133.1943 | 133.1943 | 133.1943 | 133.1943 | 133.1943 | 133.1943 | 133.1943 | 133.1943 | 133.1943 | 133.1943 | 133.1943 | 133.1943 | 133.1943 | 133.1943 | 133.1943
Propylene | Pyrolysis oil steam cracking + CCS + by-product upgrade | General | Process economics | CAPEX - new build brownfield | World | USD/t mixed HVC | Equal to the CAPEX of a pyrolysis unit, conventional steam cracker, hydrotreater, CCS unit, steam reformer for cracking by-products, methanol synthesis unit and an MTO unit (synthesis of propylene from methanol). |  | TRUE | FALSE | 1830.6396 | 1830.6396 | 1830.6396 | 1830.6396 | 1830.6396 | 1830.6396 | 1830.6396 | 1830.6396 | 1830.6396 | 1830.6396 | 1830.6396 | 1830.6396 | 1830.6396 | 1830.6396 | 1830.6396 | 1830.6396 | 1830.6396 | 1830.6396 | 1830.6396 | 1830.6396 | 1830.6396 | 1830.6396 | 1830.6396 | 1830.6396 | 1830.6396 | 1830.6396 | 1830.6396 | 1830.6396 | 1830.6396 | 1830.6396 | 1830.6396 | 1830.6396 | 1830.6396 | 1830.6396 | 1830.6396 | 1830.6396 | 1830.6396 | 1830.6396 | 1830.6396 | 1830.6396 | 1830.6396 | 1830.6396 | 1830.6396 | 1830.6396 | 1830.6396 | 1830.6396 | 1830.6396 | 1830.6396 | 1830.6396 | 1830.6396 | 1830.6396 | 1830.6396 | 1830.6396 | 1830.6396 | 1830.6396 | 1830.6396 | 1830.6396 | 1830.6396 | 1830.6396 | 1830.6396 | 1830.6396
Propylene | Pyrolysis oil steam cracking + CCS + by-product upgrade | General | Process economics | CAPEX - retrofit | World | USD/t mixed HVC | Equal to the costs of the added installations (pyrolysis unit, hydrotreater, CCS unit, steam reformer for cracking by products, methanol synthesis unit and MTO unit). |  | TRUE | FALSE | 575.3238 | 575.3238 | 575.3238 | 575.3238 | 575.3238 | 575.3238 | 575.3238 | 575.3238 | 575.3238 | 575.3238 | 575.3238 | 575.3238 | 575.3238 | 575.3238 | 575.3238 | 575.3238 | 575.3238 | 575.3238 | 575.3238 | 575.3238 | 575.3238 | 575.3238 | 575.3238 | 575.3238 | 575.3238 | 575.3238 | 575.3238 | 575.3238 | 575.3238 | 575.3238 | 575.3238 | 575.3238 | 575.3238 | 575.3238 | 575.3238 | 575.3238 | 575.3238 | 575.3238 | 575.3238 | 575.3238 | 575.3238 | 575.3238 | 575.3238 | 575.3238 | 575.3238 | 575.3238 | 575.3238 | 575.3238 | 575.3238 | 575.3238 | 575.3238 | 575.3238 | 575.3238 | 575.3238 | 575.3238 | 575.3238 | 575.3238 | 575.3238 | 575.3238 | 575.3238 | 575.3238
Propylene | Pyrolysis oil steam cracking + CCS + by-product upgrade | General | Process economics | O&M as % of CAPEX | World | % | Same as all other CCS business cases |  | FALSE | TRUE | 8 | 8 | 8 | 8 | 8 | 8 | 8 | 8 | 8 | 8 | 8 | 8 | 8 | 8 | 8 | 8 | 8 | 8 | 8 | 8 | 8 | 8 | 8 | 8 | 8 | 8 | 8 | 8 | 8 | 8 | 8 | 8 | 8 | 8 | 8 | 8 | 8 | 8 | 8 | 8 | 8 | 8 | 8 | 8 | 8 | 8 | 8 | 8 | 8 | 8 | 8 | 8 | 8 | 8 | 8 | 8 | 8 | 8 | 8 | 8 | 8
Propylene | Pyrolysis oil steam cracking + CCS + by-product upgrade | General | Process economics | O&M | World | USD/t mixed HVC | CAPEX multiplied by % of which is O&M. |  | TRUE | FALSE | 146.4512 | 146.4512 | 146.4512 | 146.4512 | 146.4512 | 146.4512 | 146.4512 | 146.4512 | 146.4512 | 146.4512 | 146.4512 | 146.4512 | 146.4512 | 146.4512 | 146.4512 | 146.4512 | 146.4512 | 146.4512 | 146.4512 | 146.4512 | 146.4512 | 146.4512 | 146.4512 | 146.4512 | 146.4512 | 146.4512 | 146.4512 | 146.4512 | 146.4512 | 146.4512 | 146.4512 | 146.4512 | 146.4512 | 146.4512 | 146.4512 | 146.4512 | 146.4512 | 146.4512 | 146.4512 | 146.4512 | 146.4512 | 146.4512 | 146.4512 | 146.4512 | 146.4512 | 146.4512 | 146.4512 | 146.4512 | 146.4512 | 146.4512 | 146.4512 | 146.4512 | 146.4512 | 146.4512 | 146.4512 | 146.4512 | 146.4512 | 146.4512 | 146.4512 | 146.4512 | 146.4512
Propylene | Pyrolysis oil steam cracking + CCS + by-product upgrade | Pyrolysis unit | Raw material | Waste polymer | World | t/t mixed HVC | Same as pyrolysis oil steam cracking business case |  | FALSE | FALSE | 1.4214 | 1.4214 | 1.4214 | 1.4214 | 1.4214 | 1.4214 | 1.4214 | 1.4214 | 1.4214 | 1.4214 | 1.4214 | 1.4214 | 1.4214 | 1.4214 | 1.4214 | 1.4214 | 1.4214 | 1.4214 | 1.4214 | 1.4214 | 1.4214 | 1.4214 | 1.4214 | 1.4214 | 1.4214 | 1.4214 | 1.4214 | 1.4214 | 1.4214 | 1.4214 | 1.4214 | 1.4214 | 1.4214 | 1.4214 | 1.4214 | 1.4214 | 1.4214 | 1.4214 | 1.4214 | 1.4214 | 1.4214 | 1.4214 | 1.4214 | 1.4214 | 1.4214 | 1.4214 | 1.4214 | 1.4214 | 1.4214 | 1.4214 | 1.4214 | 1.4214 | 1.4214 | 1.4214 | 1.4214 | 1.4214 | 1.4214 | 1.4214 | 1.4214 | 1.4214 | 1.4214
Propylene | Pyrolysis oil steam cracking + CCS + by-product upgrade | Steam cracker | Raw material | Pyrolysis oil | World | t/t mixed HVC | Same as pyrolysis oil steam cracking business case |  | TRUE | FALSE | 1.1371 | 1.1371 | 1.1371 | 1.1371 | 1.1371 | 1.1371 | 1.1371 | 1.1371 | 1.1371 | 1.1371 | 1.1371 | 1.1371 | 1.1371 | 1.1371 | 1.1371 | 1.1371 | 1.1371 | 1.1371 | 1.1371 | 1.1371 | 1.1371 | 1.1371 | 1.1371 | 1.1371 | 1.1371 | 1.1371 | 1.1371 | 1.1371 | 1.1371 | 1.1371 | 1.1371 | 1.1371 | 1.1371 | 1.1371 | 1.1371 | 1.1371 | 1.1371 | 1.1371 | 1.1371 | 1.1371 | 1.1371 | 1.1371 | 1.1371 | 1.1371 | 1.1371 | 1.1371 | 1.1371 | 1.1371 | 1.1371 | 1.1371 | 1.1371 | 1.1371 | 1.1371 | 1.1371 | 1.1371 | 1.1371 | 1.1371 | 1.1371 | 1.1371 | 1.1371 | 1.1371
Propylene | Pyrolysis oil steam cracking + CCS + by-product upgrade | General | Raw material | Oxygen | World | t/t mixed HVC | Same as naphtha steam cracking + by-product upgrade business case |  | TRUE | FALSE | 0.064777 | 0.064777 | 0.064777 | 0.064777 | 0.064777 | 0.064777 | 0.064777 | 0.064777 | 0.064777 | 0.064777 | 0.064777 | 0.064777 | 0.064777 | 0.064777 | 0.064777 | 0.064777 | 0.064777 | 0.064777 | 0.064777 | 0.064777 | 0.064777 | 0.064777 | 0.064777 | 0.064777 | 0.064777 | 0.064777 | 0.064777 | 0.064777 | 0.064777 | 0.064777 | 0.064777 | 0.064777 | 0.064777 | 0.064777 | 0.064777 | 0.064777 | 0.064777 | 0.064777 | 0.064777 | 0.064777 | 0.064777 | 0.064777 | 0.064777 | 0.064777 | 0.064777 | 0.064777 | 0.064777 | 0.064777 | 0.064777 | 0.064777 | 0.064777 | 0.064777 | 0.064777 | 0.064777 | 0.064777 | 0.064777 | 0.064777 | 0.064777 | 0.064777 | 0.064777 | 0.064777
Propylene | Pyrolysis oil steam cracking + CCS + by-product upgrade | Steam cracker | Energy | Off-gases | World | GJ/t mixed HVC | Same as pyrolysis oil steam cracking business case |  | TRUE | FALSE | 8.4615 | 8.4615 | 8.4615 | 8.4615 | 8.4615 | 8.4615 | 8.4615 | 8.4615 | 8.4615 | 8.4615 | 8.4615 | 8.4615 | 8.4615 | 8.4615 | 8.4615 | 8.4615 | 8.4615 | 8.4615 | 8.4615 | 8.4615 | 8.4615 | 8.4615 | 8.4615 | 8.4615 | 8.4615 | 8.4615 | 8.4615 | 8.4615 | 8.4615 | 8.4615 | 8.4615 | 8.4615 | 8.4615 | 8.4615 | 8.4615 | 8.4615 | 8.4615 | 8.4615 | 8.4615 | 8.4615 | 8.4615 | 8.4615 | 8.4615 | 8.4615 | 8.4615 | 8.4615 | 8.4615 | 8.4615 | 8.4615 | 8.4615 | 8.4615 | 8.4615 | 8.4615 | 8.4615 | 8.4615 | 8.4615 | 8.4615 | 8.4615 | 8.4615 | 8.4615 | 8.4615
Propylene | Pyrolysis oil steam cracking + CCS + by-product upgrade | Pyrolysis unit | Energy | Electricity - Grid PPA | World | GJ/t mixed HVC | Same as pyrolysis oil steam cracking business case |  | FALSE | FALSE | 0.46538 | 0.46538 | 0.46538 | 0.46538 | 0.46538 | 0.46538 | 0.46538 | 0.46538 | 0.46538 | 0.46538 | 0.46538 | 0.46538 | 0.46538 | 0.46538 | 0.46538 | 0.46538 | 0.46538 | 0.46538 | 0.46538 | 0.46538 | 0.46538 | 0.46538 | 0.46538 | 0.46538 | 0.46538 | 0.46538 | 0.46538 | 0.46538 | 0.46538 | 0.46538 | 0.46538 | 0.46538 | 0.46538 | 0.46538 | 0.46538 | 0.46538 | 0.46538 | 0.46538 | 0.46538 | 0.46538 | 0.46538 | 0.46538 | 0.46538 | 0.46538 | 0.46538 | 0.46538 | 0.46538 | 0.46538 | 0.46538 | 0.46538 | 0.46538 | 0.46538 | 0.46538 | 0.46538 | 0.46538 | 0.46538 | 0.46538 | 0.46538 | 0.46538 | 0.46538 | 0.46538
Propylene | Pyrolysis oil steam cracking + CCS + by-product upgrade | Steam cracker | Energy | Electricity - Grid PPA | World | GJ/t mixed HVC | Same as pyrolysis oil steam cracking business case |  | FALSE | FALSE | 1.0253 | 1.0253 | 1.0253 | 1.0253 | 1.0253 | 1.0253 | 1.0253 | 1.0253 | 1.0253 | 1.0253 | 1.0253 | 1.0253 | 1.0253 | 1.0253 | 1.0253 | 1.0253 | 1.0253 | 1.0253 | 1.0253 | 1.0253 | 1.0253 | 1.0253 | 1.0253 | 1.0253 | 1.0253 | 1.0253 | 1.0253 | 1.0253 | 1.0253 | 1.0253 | 1.0253 | 1.0253 | 1.0253 | 1.0253 | 1.0253 | 1.0253 | 1.0253 | 1.0253 | 1.0253 | 1.0253 | 1.0253 | 1.0253 | 1.0253 | 1.0253 | 1.0253 | 1.0253 | 1.0253 | 1.0253 | 1.0253 | 1.0253 | 1.0253 | 1.0253 | 1.0253 | 1.0253 | 1.0253 | 1.0253 | 1.0253 | 1.0253 | 1.0253 | 1.0253 | 1.0253
Propylene | Pyrolysis oil steam cracking + CCS + by-product upgrade | CCS | Energy | Electricity - Grid PPA | World | GJ/t mixed HVC | Same as naphtha steam cracking + CCS + by-product upgrade business case |  | FALSE | FALSE | 1.3632 | 1.3632 | 1.3632 | 1.3632 | 1.3632 | 1.3632 | 1.3632 | 1.3632 | 1.3632 | 1.3632 | 1.3632 | 1.3632 | 1.3632 | 1.3632 | 1.3632 | 1.3632 | 1.3632 | 1.3632 | 1.3632 | 1.3632 | 1.3632 | 1.3632 | 1.3632 | 1.3632 | 1.3632 | 1.3632 | 1.3632 | 1.3632 | 1.3632 | 1.3632 | 1.3632 | 1.3632 | 1.3632 | 1.3632 | 1.3632 | 1.3632 | 1.3632 | 1.3632 | 1.3632 | 1.3632 | 1.3632 | 1.3632 | 1.3632 | 1.3632 | 1.3632 | 1.3632 | 1.3632 | 1.3632 | 1.3632 | 1.3632 | 1.3632 | 1.3632 | 1.3632 | 1.3632 | 1.3632 | 1.3632 | 1.3632 | 1.3632 | 1.3632 | 1.3632 | 1.3632
Propylene | Pyrolysis oil steam cracking + CCS + by-product upgrade | By-product upgrade | Energy | Electricity - Grid PPA | World | GJ/t mixed HVC | Same as naphtha steam cracking + by-product upgrade business case |  | FALSE | FALSE | 0.44049 | 0.44049 | 0.44049 | 0.44049 | 0.44049 | 0.44049 | 0.44049 | 0.44049 | 0.44049 | 0.44049 | 0.44049 | 0.44049 | 0.44049 | 0.44049 | 0.44049 | 0.44049 | 0.44049 | 0.44049 | 0.44049 | 0.44049 | 0.44049 | 0.44049 | 0.44049 | 0.44049 | 0.44049 | 0.44049 | 0.44049 | 0.44049 | 0.44049 | 0.44049 | 0.44049 | 0.44049 | 0.44049 | 0.44049 | 0.44049 | 0.44049 | 0.44049 | 0.44049 | 0.44049 | 0.44049 | 0.44049 | 0.44049 | 0.44049 | 0.44049 | 0.44049 | 0.44049 | 0.44049 | 0.44049 | 0.44049 | 0.44049 | 0.44049 | 0.44049 | 0.44049 | 0.44049 | 0.44049 | 0.44049 | 0.44049 | 0.44049 | 0.44049 | 0.44049 | 0.44049
Propylene | Pyrolysis oil steam cracking + CCS + by-product upgrade | General | Energy | Electricity - Grid PPA | World | GJ/t mixed HVC |  |  | TRUE | FALSE | 2.829 | 2.829 | 2.829 | 2.829 | 2.829 | 2.829 | 2.829 | 2.829 | 2.829 | 2.829 | 2.829 | 2.829 | 2.829 | 2.829 | 2.829 | 2.829 | 2.829 | 2.829 | 2.829 | 2.829 | 2.829 | 2.829 | 2.829 | 2.829 | 2.829 | 2.829 | 2.829 | 2.829 | 2.829 | 2.829 | 2.829 | 2.829 | 2.829 | 2.829 | 2.829 | 2.829 | 2.829 | 2.829 | 2.829 | 2.829 | 2.829 | 2.829 | 2.829 | 2.829 | 2.829 | 2.829 | 2.829 | 2.829 | 2.829 | 2.829 | 2.829 | 2.829 | 2.829 | 2.829 | 2.829 | 2.829 | 2.829 | 2.829 | 2.829 | 2.829 | 2.829
Propylene | Pyrolysis oil steam cracking + CCS + by-product upgrade | CCS | Emissions | Capture rate | World | % | Same as naphtha steam cracking + CCS + by-product upgrade business case |  | TRUE | FALSE | 95 | 95 | 95 | 95 | 95 | 95 | 95 | 95 | 95 | 95 | 95 | 95 | 95 | 95 | 95 | 95 | 95 | 95 | 95 | 95 | 95 | 95 | 95 | 95 | 95 | 95 | 95 | 95 | 95 | 95 | 95 | 95 | 95 | 95 | 95 | 95 | 95 | 95 | 95 | 95 | 95 | 95 | 95 | 95 | 95 | 95 | 95 | 95 | 95 | 95 | 95 | 95 | 95 | 95 | 95 | 95 | 95 | 95 | 95 | 95 | 95
Propylene | Bio-oils steam cracking + by-product upgrade | General | Process economics | Assumed plant capacity | World | t ethylene/day |  |  | TRUE |  | 1575.3425 | 1575.3425 | 1575.3425 | 1575.3425 | 1575.3425 | 1575.3425 | 1575.3425 | 1575.3425 | 1575.3425 | 1575.3425 | 1575.3425 | 1575.3425 | 1575.3425 | 1575.3425 | 1575.3425 | 1575.3425 | 1575.3425 | 1575.3425 | 1575.3425 | 1575.3425 | 1575.3425 | 1575.3425 | 1575.3425 | 1575.3425 | 1575.3425 | 1575.3425 | 1575.3425 | 1575.3425 | 1575.3425 | 1575.3425 | 1575.3425 | 1575.3425 | 1575.3425 | 1575.3425 | 1575.3425 | 1575.3425 | 1575.3425 | 1575.3425 | 1575.3425 | 1575.3425 | 1575.3425 | 1575.3425 | 1575.3425 | 1575.3425 | 1575.3425 | 1575.3425 | 1575.3425 | 1575.3425 | 1575.3425 | 1575.3425 | 1575.3425 | 1575.3425 | 1575.3425 | 1575.3425 | 1575.3425 | 1575.3425 | 1575.3425 | 1575.3425 | 1575.3425 | 1575.3425 | 1575.3425
Propylene | Bio-oils steam cracking + by-product upgrade | General | Process economics | Plant lifetime | World | years |  |  | TRUE |  | 40 | 40 | 40 | 40 | 40 | 40 | 40 | 40 | 40 | 40 | 40 | 40 | 40 | 40 | 40 | 40 | 40 | 40 | 40 | 40 | 40 | 40 | 40 | 40 | 40 | 40 | 40 | 40 | 40 | 40 | 40 | 40 | 40 | 40 | 40 | 40 | 40 | 40 | 40 | 40 | 40 | 40 | 40 | 40 | 40 | 40 | 40 | 40 | 40 | 40 | 40 | 40 | 40 | 40 | 40 | 40 | 40 | 40 | 40 | 40 | 40
Propylene | Bio-oils steam cracking + by-product upgrade | Steam cracker | Process economics | CAPEX - new build brownfield | World | USD/t mixed HVC |  |  | TRUE |  | 1255.3158 | 1255.3158 | 1255.3158 | 1255.3158 | 1255.3158 | 1255.3158 | 1255.3158 | 1255.3158 | 1255.3158 | 1255.3158 | 1255.3158 | 1255.3158 | 1255.3158 | 1255.3158 | 1255.3158 | 1255.3158 | 1255.3158 | 1255.3158 | 1255.3158 | 1255.3158 | 1255.3158 | 1255.3158 | 1255.3158 | 1255.3158 | 1255.3158 | 1255.3158 | 1255.3158 | 1255.3158 | 1255.3158 | 1255.3158 | 1255.3158 | 1255.3158 | 1255.3158 | 1255.3158 | 1255.3158 | 1255.3158 | 1255.3158 | 1255.3158 | 1255.3158 | 1255.3158 | 1255.3158 | 1255.3158 | 1255.3158 | 1255.3158 | 1255.3158 | 1255.3158 | 1255.3158 | 1255.3158 | 1255.3158 | 1255.3158 | 1255.3158 | 1255.3158 | 1255.3158 | 1255.3158 | 1255.3158 | 1255.3158 | 1255.3158 | 1255.3158 | 1255.3158 | 1255.3158 | 1255.3158
Propylene | Bio-oils steam cracking + by-product upgrade | Hydrotreater | Process economics | CAPEX - new build brownfield | World | USD/t mixed HVC |  |  | TRUE |  | 62.0836 | 62.0836 | 62.0836 | 62.0836 | 62.0836 | 62.0836 | 62.0836 | 62.0836 | 62.0836 | 62.0836 | 62.0836 | 62.0836 | 62.0836 | 62.0836 | 62.0836 | 62.0836 | 62.0836 | 62.0836 | 62.0836 | 62.0836 | 62.0836 | 62.0836 | 62.0836 | 62.0836 | 62.0836 | 62.0836 | 62.0836 | 62.0836 | 62.0836 | 62.0836 | 62.0836 | 62.0836 | 62.0836 | 62.0836 | 62.0836 | 62.0836 | 62.0836 | 62.0836 | 62.0836 | 62.0836 | 62.0836 | 62.0836 | 62.0836 | 62.0836 | 62.0836 | 62.0836 | 62.0836 | 62.0836 | 62.0836 | 62.0836 | 62.0836 | 62.0836 | 62.0836 | 62.0836 | 62.0836 | 62.0836 | 62.0836 | 62.0836 | 62.0836 | 62.0836 | 62.0836
Propylene | Bio-oils steam cracking + by-product upgrade | POX unit | Process economics | CAPEX - new build brownfield | World | USD/t mixed HVC |  |  | TRUE |  | 94.0081 | 94.0081 | 94.0081 | 94.0081 | 94.0081 | 94.0081 | 94.0081 | 94.0081 | 94.0081 | 94.0081 | 94.0081 | 94.0081 | 94.0081 | 94.0081 | 94.0081 | 94.0081 | 94.0081 | 94.0081 | 94.0081 | 94.0081 | 94.0081 | 94.0081 | 94.0081 | 94.0081 | 94.0081 | 94.0081 | 94.0081 | 94.0081 | 94.0081 | 94.0081 | 94.0081 | 94.0081 | 94.0081 | 94.0081 | 94.0081 | 94.0081 | 94.0081 | 94.0081 | 94.0081 | 94.0081 | 94.0081 | 94.0081 | 94.0081 | 94.0081 | 94.0081 | 94.0081 | 94.0081 | 94.0081 | 94.0081 | 94.0081 | 94.0081 | 94.0081 | 94.0081 | 94.0081 | 94.0081 | 94.0081 | 94.0081 | 94.0081 | 94.0081 | 94.0081 | 94.0081
Propylene | Bio-oils steam cracking + by-product upgrade | Methanol synthesis unit | Process economics | CAPEX - new build brownfield | World | USD/t mixed HVC |  |  | TRUE |  | 56.6761 | 56.6761 | 56.6761 | 56.6761 | 56.6761 | 56.6761 | 56.6761 | 56.6761 | 56.6761 | 56.6761 | 56.6761 | 56.6761 | 56.6761 | 56.6761 | 56.6761 | 56.6761 | 56.6761 | 56.6761 | 56.6761 | 56.6761 | 56.6761 | 56.6761 | 56.6761 | 56.6761 | 56.6761 | 56.6761 | 56.6761 | 56.6761 | 56.6761 | 56.6761 | 56.6761 | 56.6761 | 56.6761 | 56.6761 | 56.6761 | 56.6761 | 56.6761 | 56.6761 | 56.6761 | 56.6761 | 56.6761 | 56.6761 | 56.6761 | 56.6761 | 56.6761 | 56.6761 | 56.6761 | 56.6761 | 56.6761 | 56.6761 | 56.6761 | 56.6761 | 56.6761 | 56.6761 | 56.6761 | 56.6761 | 56.6761 | 56.6761 | 56.6761 | 56.6761 | 56.6761
Propylene | Bio-oils steam cracking + by-product upgrade | MTO unit | Process economics | CAPEX - new build brownfield | World | USD/t mixed HVC |  |  | TRUE |  | 133.1943 | 133.1943 | 133.1943 | 133.1943 | 133.1943 | 133.1943 | 133.1943 | 133.1943 | 133.1943 | 133.1943 | 133.1943 | 133.1943 | 133.1943 | 133.1943 | 133.1943 | 133.1943 | 133.1943 | 133.1943 | 133.1943 | 133.1943 | 133.1943 | 133.1943 | 133.1943 | 133.1943 | 133.1943 | 133.1943 | 133.1943 | 133.1943 | 133.1943 | 133.1943 | 133.1943 | 133.1943 | 133.1943 | 133.1943 | 133.1943 | 133.1943 | 133.1943 | 133.1943 | 133.1943 | 133.1943 | 133.1943 | 133.1943 | 133.1943 | 133.1943 | 133.1943 | 133.1943 | 133.1943 | 133.1943 | 133.1943 | 133.1943 | 133.1943 | 133.1943 | 133.1943 | 133.1943 | 133.1943 | 133.1943 | 133.1943 | 133.1943 | 133.1943 | 133.1943 | 133.1943
Propylene | Bio-oils steam cracking + by-product upgrade | General | Process economics | CAPEX - new build brownfield | World | USD/t mixed HVC |  |  | TRUE |  | 1601.278 | 1601.278 | 1601.278 | 1601.278 | 1601.278 | 1601.278 | 1601.278 | 1601.278 | 1601.278 | 1601.278 | 1601.278 | 1601.278 | 1601.278 | 1601.278 | 1601.278 | 1601.278 | 1601.278 | 1601.278 | 1601.278 | 1601.278 | 1601.278 | 1601.278 | 1601.278 | 1601.278 | 1601.278 | 1601.278 | 1601.278 | 1601.278 | 1601.278 | 1601.278 | 1601.278 | 1601.278 | 1601.278 | 1601.278 | 1601.278 | 1601.278 | 1601.278 | 1601.278 | 1601.278 | 1601.278 | 1601.278 | 1601.278 | 1601.278 | 1601.278 | 1601.278 | 1601.278 | 1601.278 | 1601.278 | 1601.278 | 1601.278 | 1601.278 | 1601.278 | 1601.278 | 1601.278 | 1601.278 | 1601.278 | 1601.278 | 1601.278 | 1601.278 | 1601.278 | 1601.278
Propylene | Bio-oils steam cracking + by-product upgrade | General | Process economics | CAPEX - retrofit | World | USD/t mixed HVC |  |  | TRUE |  | 345.9622 | 345.9622 | 345.9622 | 345.9622 | 345.9622 | 345.9622 | 345.9622 | 345.9622 | 345.9622 | 345.9622 | 345.9622 | 345.9622 | 345.9622 | 345.9622 | 345.9622 | 345.9622 | 345.9622 | 345.9622 | 345.9622 | 345.9622 | 345.9622 | 345.9622 | 345.9622 | 345.9622 | 345.9622 | 345.9622 | 345.9622 | 345.9622 | 345.9622 | 345.9622 | 345.9622 | 345.9622 | 345.9622 | 345.9622 | 345.9622 | 345.9622 | 345.9622 | 345.9622 | 345.9622 | 345.9622 | 345.9622 | 345.9622 | 345.9622 | 345.9622 | 345.9622 | 345.9622 | 345.9622 | 345.9622 | 345.9622 | 345.9622 | 345.9622 | 345.9622 | 345.9622 | 345.9622 | 345.9622 | 345.9622 | 345.9622 | 345.9622 | 345.9622 | 345.9622 | 345.9622
Propylene | Bio-oils steam cracking + by-product upgrade | General | Process economics | O&M | World | USD/t mixed HVC |  |  | TRUE |  | 80.0639 | 80.0639 | 80.0639 | 80.0639 | 80.0639 | 80.0639 | 80.0639 | 80.0639 | 80.0639 | 80.0639 | 80.0639 | 80.0639 | 80.0639 | 80.0639 | 80.0639 | 80.0639 | 80.0639 | 80.0639 | 80.0639 | 80.0639 | 80.0639 | 80.0639 | 80.0639 | 80.0639 | 80.0639 | 80.0639 | 80.0639 | 80.0639 | 80.0639 | 80.0639 | 80.0639 | 80.0639 | 80.0639 | 80.0639 | 80.0639 | 80.0639 | 80.0639 | 80.0639 | 80.0639 | 80.0639 | 80.0639 | 80.0639 | 80.0639 | 80.0639 | 80.0639 | 80.0639 | 80.0639 | 80.0639 | 80.0639 | 80.0639 | 80.0639 | 80.0639 | 80.0639 | 80.0639 | 80.0639 | 80.0639 | 80.0639 | 80.0639 | 80.0639 | 80.0639 | 80.0639
Propylene | Bio-oils steam cracking + by-product upgrade | Steam cracker | Raw material | Bio-oils | World | t/t mixed HVC |  |  | TRUE |  | 1.587 | 1.587 | 1.587 | 1.587 | 1.587 | 1.587 | 1.587 | 1.587 | 1.587 | 1.587 | 1.587 | 1.587 | 1.587 | 1.587 | 1.587 | 1.587 | 1.587 | 1.587 | 1.587 | 1.587 | 1.587 | 1.587 | 1.587 | 1.587 | 1.587 | 1.587 | 1.587 | 1.587 | 1.587 | 1.587 | 1.587 | 1.587 | 1.587 | 1.587 | 1.587 | 1.587 | 1.587 | 1.587 | 1.587 | 1.587 | 1.587 | 1.587 | 1.587 | 1.587 | 1.587 | 1.587 | 1.587 | 1.587 | 1.587 | 1.587 | 1.587 | 1.587 | 1.587 | 1.587 | 1.587 | 1.587 | 1.587 | 1.587 | 1.587 | 1.587 | 1.587
Propylene | Bio-oils steam cracking + by-product upgrade | General | Raw material | Oxygen | World | t/t mixed HVC |  |  | TRUE |  | 0.064777 | 0.064777 | 0.064777 | 0.064777 | 0.064777 | 0.064777 | 0.064777 | 0.064777 | 0.064777 | 0.064777 | 0.064777 | 0.064777 | 0.064777 | 0.064777 | 0.064777 | 0.064777 | 0.064777 | 0.064777 | 0.064777 | 0.064777 | 0.064777 | 0.064777 | 0.064777 | 0.064777 | 0.064777 | 0.064777 | 0.064777 | 0.064777 | 0.064777 | 0.064777 | 0.064777 | 0.064777 | 0.064777 | 0.064777 | 0.064777 | 0.064777 | 0.064777 | 0.064777 | 0.064777 | 0.064777 | 0.064777 | 0.064777 | 0.064777 | 0.064777 | 0.064777 | 0.064777 | 0.064777 | 0.064777 | 0.064777 | 0.064777 | 0.064777 | 0.064777 | 0.064777 | 0.064777 | 0.064777 | 0.064777 | 0.064777 | 0.064777 | 0.064777 | 0.064777 | 0.064777
Propylene | Bio-oils steam cracking + by-product upgrade | General | Energy | Electricity - Grid PPA | World | GJ/t mixed HVC |  |  | TRUE |  | 1.4658 | 1.4658 | 1.4658 | 1.4658 | 1.4658 | 1.4658 | 1.4658 | 1.4658 | 1.4658 | 1.4658 | 1.4658 | 1.4658 | 1.4658 | 1.4658 | 1.4658 | 1.4658 | 1.4658 | 1.4658 | 1.4658 | 1.4658 | 1.4658 | 1.4658 | 1.4658 | 1.4658 | 1.4658 | 1.4658 | 1.4658 | 1.4658 | 1.4658 | 1.4658 | 1.4658 | 1.4658 | 1.4658 | 1.4658 | 1.4658 | 1.4658 | 1.4658 | 1.4658 | 1.4658 | 1.4658 | 1.4658 | 1.4658 | 1.4658 | 1.4658 | 1.4658 | 1.4658 | 1.4658 | 1.4658 | 1.4658 | 1.4658 | 1.4658 | 1.4658 | 1.4658 | 1.4658 | 1.4658 | 1.4658 | 1.4658 | 1.4658 | 1.4658 | 1.4658 | 1.4658
Propylene | Pyrolysis oil H2 steam cracking + by-product upgrade | General | Process economics | Assumed plant capacity | World | t propylene/day | Same as pyrolysis oil steam cracking business case |  | TRUE | TRUE | 119.8812 | 119.8812 | 119.8812 | 119.8812 | 119.8812 | 119.8812 | 119.8812 | 119.8812 | 119.8812 | 119.8812 | 119.8812 | 119.8812 | 119.8812 | 119.8812 | 119.8812 | 119.8812 | 119.8812 | 119.8812 | 119.8812 | 119.8812 | 119.8812 | 119.8812 | 119.8812 | 119.8812 | 119.8812 | 119.8812 | 119.8812 | 119.8812 | 119.8812 | 119.8812 | 119.8812 | 119.8812 | 119.8812 | 119.8812 | 119.8812 | 119.8812 | 119.8812 | 119.8812 | 119.8812 | 119.8812 | 119.8812 | 119.8812 | 119.8812 | 119.8812 | 119.8812 | 119.8812 | 119.8812 | 119.8812 | 119.8812 | 119.8812 | 119.8812 | 119.8812 | 119.8812 | 119.8812 | 119.8812 | 119.8812 | 119.8812 | 119.8812 | 119.8812 | 119.8812 | 119.8812
Propylene | Pyrolysis oil H2 steam cracking + by-product upgrade | General | Process economics | Plant lifetime | World | years | Same as pyrolysis oil steam cracking business case |  | TRUE | TRUE | 40 | 40 | 40 | 40 | 40 | 40 | 40 | 40 | 40 | 40 | 40 | 40 | 40 | 40 | 40 | 40 | 40 | 40 | 40 | 40 | 40 | 40 | 40 | 40 | 40 | 40 | 40 | 40 | 40 | 40 | 40 | 40 | 40 | 40 | 40 | 40 | 40 | 40 | 40 | 40 | 40 | 40 | 40 | 40 | 40 | 40 | 40 | 40 | 40 | 40 | 40 | 40 | 40 | 40 | 40 | 40 | 40 | 40 | 40 | 40 | 40
Propylene | Pyrolysis oil H2 steam cracking + by-product upgrade | Pyrolysis unit | Process economics | CAPEX - new build brownfield | World | USD/t waste polymer | Same as pyrolysis oil steam cracking business case |  | FALSE | FALSE | 290.1822 | 290.1822 | 290.1822 | 290.1822 | 290.1822 | 290.1822 | 290.1822 | 290.1822 | 290.1822 | 290.1822 | 290.1822 | 290.1822 | 290.1822 | 290.1822 | 290.1822 | 290.1822 | 290.1822 | 290.1822 | 290.1822 | 290.1822 | 290.1822 | 290.1822 | 290.1822 | 290.1822 | 290.1822 | 290.1822 | 290.1822 | 290.1822 | 290.1822 | 290.1822 | 290.1822 | 290.1822 | 290.1822 | 290.1822 | 290.1822 | 290.1822 | 290.1822 | 290.1822 | 290.1822 | 290.1822 | 290.1822 | 290.1822 | 290.1822 | 290.1822 | 290.1822 | 290.1822 | 290.1822 | 290.1822 | 290.1822 | 290.1822 | 290.1822 | 290.1822 | 290.1822 | 290.1822 | 290.1822 | 290.1822 | 290.1822 | 290.1822 | 290.1822 | 290.1822 | 290.1822
Propylene | Pyrolysis oil H2 steam cracking + by-product upgrade | Steam cracker | Process economics | CAPEX - new build brownfield | World | USD/t mixed HVC | Same as pyrolysis oil steam cracking business case |  | TRUE | FALSE | 1255.3158 | 1255.3158 | 1255.3158 | 1255.3158 | 1255.3158 | 1255.3158 | 1255.3158 | 1255.3158 | 1255.3158 | 1255.3158 | 1255.3158 | 1255.3158 | 1255.3158 | 1255.3158 | 1255.3158 | 1255.3158 | 1255.3158 | 1255.3158 | 1255.3158 | 1255.3158 | 1255.3158 | 1255.3158 | 1255.3158 | 1255.3158 | 1255.3158 | 1255.3158 | 1255.3158 | 1255.3158 | 1255.3158 | 1255.3158 | 1255.3158 | 1255.3158 | 1255.3158 | 1255.3158 | 1255.3158 | 1255.3158 | 1255.3158 | 1255.3158 | 1255.3158 | 1255.3158 | 1255.3158 | 1255.3158 | 1255.3158 | 1255.3158 | 1255.3158 | 1255.3158 | 1255.3158 | 1255.3158 | 1255.3158 | 1255.3158 | 1255.3158 | 1255.3158 | 1255.3158 | 1255.3158 | 1255.3158 | 1255.3158 | 1255.3158 | 1255.3158 | 1255.3158 | 1255.3158 | 1255.3158
Propylene | Pyrolysis oil H2 steam cracking + by-product upgrade | Hydrotreater | Process economics | CAPEX - new build brownfield | World | USD/t naphtha | Same as pyrolysis oil steam cracking business case |  | FALSE | FALSE | 39.119 | 39.119 | 39.119 | 39.119 | 39.119 | 39.119 | 39.119 | 39.119 | 39.119 | 39.119 | 39.119 | 39.119 | 39.119 | 39.119 | 39.119 | 39.119 | 39.119 | 39.119 | 39.119 | 39.119 | 39.119 | 39.119 | 39.119 | 39.119 | 39.119 | 39.119 | 39.119 | 39.119 | 39.119 | 39.119 | 39.119 | 39.119 | 39.119 | 39.119 | 39.119 | 39.119 | 39.119 | 39.119 | 39.119 | 39.119 | 39.119 | 39.119 | 39.119 | 39.119 | 39.119 | 39.119 | 39.119 | 39.119 | 39.119 | 39.119 | 39.119 | 39.119 | 39.119 | 39.119 | 39.119 | 39.119 | 39.119 | 39.119 | 39.119 | 39.119 | 39.119
Propylene | Pyrolysis oil H2 steam cracking + by-product upgrade | Hydrotreater | Process economics | CAPEX - new build brownfield | World | USD/t mixed HVC |  |  | TRUE |  | 41.3727 | 41.3727 | 41.3727 | 41.3727 | 41.3727 | 41.3727 | 41.3727 | 41.3727 | 41.3727 | 41.3727 | 41.3727 | 41.3727 | 41.3727 | 41.3727 | 41.3727 | 41.3727 | 41.3727 | 41.3727 | 41.3727 | 41.3727 | 41.3727 | 41.3727 | 41.3727 | 41.3727 | 41.3727 | 41.3727 | 41.3727 | 41.3727 | 41.3727 | 41.3727 | 41.3727 | 41.3727 | 41.3727 | 41.3727 | 41.3727 | 41.3727 | 41.3727 | 41.3727 | 41.3727 | 41.3727 | 41.3727 | 41.3727 | 41.3727 | 41.3727 | 41.3727 | 41.3727 | 41.3727 | 41.3727 | 41.3727 | 41.3727 | 41.3727 | 41.3727 | 41.3727 | 41.3727 | 41.3727 | 41.3727 | 41.3727 | 41.3727 | 41.3727 | 41.3727 | 41.3727
Propylene | Pyrolysis oil H2 steam cracking + by-product upgrade | Hydrogen burners | Process economics | CAPEX - new build brownfield | World | USD/t mixed HVC | Same as naphtha H2 steam cracking business case |  | TRUE | FALSE | 136.5506 | 136.5506 | 136.5506 | 136.5506 | 136.5506 | 136.5506 | 136.5506 | 136.5506 | 136.5506 | 136.5506 | 136.5506 | 136.5506 | 136.5506 | 136.5506 | 136.5506 | 136.5506 | 136.5506 | 136.5506 | 136.5506 | 136.5506 | 136.5506 | 136.5506 | 136.5506 | 136.5506 | 136.5506 | 136.5506 | 136.5506 | 136.5506 | 136.5506 | 136.5506 | 136.5506 | 136.5506 | 136.5506 | 136.5506 | 136.5506 | 136.5506 | 136.5506 | 136.5506 | 136.5506 | 136.5506 | 136.5506 | 136.5506 | 136.5506 | 136.5506 | 136.5506 | 136.5506 | 136.5506 | 136.5506 | 136.5506 | 136.5506 | 136.5506 | 136.5506 | 136.5506 | 136.5506 | 136.5506 | 136.5506 | 136.5506 | 136.5506 | 136.5506 | 136.5506 | 136.5506
Propylene | Pyrolysis oil H2 steam cracking + by-product upgrade | POX unit | Process economics | CAPEX - new build brownfield | World | USD/t mixed HVC | Same as naphtha steam cracking + by-product business case |  | TRUE | FALSE | 318.1976 | 318.1976 | 318.1976 | 318.1976 | 318.1976 | 318.1976 | 318.1976 | 318.1976 | 318.1976 | 318.1976 | 318.1976 | 318.1976 | 318.1976 | 318.1976 | 318.1976 | 318.1976 | 318.1976 | 318.1976 | 318.1976 | 318.1976 | 318.1976 | 318.1976 | 318.1976 | 318.1976 | 318.1976 | 318.1976 | 318.1976 | 318.1976 | 318.1976 | 318.1976 | 318.1976 | 318.1976 | 318.1976 | 318.1976 | 318.1976 | 318.1976 | 318.1976 | 318.1976 | 318.1976 | 318.1976 | 318.1976 | 318.1976 | 318.1976 | 318.1976 | 318.1976 | 318.1976 | 318.1976 | 318.1976 | 318.1976 | 318.1976 | 318.1976 | 318.1976 | 318.1976 | 318.1976 | 318.1976 | 318.1976 | 318.1976 | 318.1976 | 318.1976 | 318.1976 | 318.1976
Propylene | Pyrolysis oil H2 steam cracking + by-product upgrade | Methanol synthesis unit | Process economics | CAPEX - new build brownfield | World | USD/t mixed HVC | Same as naphtha steam cracking + by-product business case |  | TRUE | FALSE | 130.498 | 130.498 | 130.498 | 130.498 | 130.498 | 130.498 | 130.498 | 130.498 | 130.498 | 130.498 | 130.498 | 130.498 | 130.498 | 130.498 | 130.498 | 130.498 | 130.498 | 130.498 | 130.498 | 130.498 | 130.498 | 130.498 | 130.498 | 130.498 | 130.498 | 130.498 | 130.498 | 130.498 | 130.498 | 130.498 | 130.498 | 130.498 | 130.498 | 130.498 | 130.498 | 130.498 | 130.498 | 130.498 | 130.498 | 130.498 | 130.498 | 130.498 | 130.498 | 130.498 | 130.498 | 130.498 | 130.498 | 130.498 | 130.498 | 130.498 | 130.498 | 130.498 | 130.498 | 130.498 | 130.498 | 130.498 | 130.498 | 130.498 | 130.498 | 130.498 | 130.498
Propylene | Pyrolysis oil H2 steam cracking + by-product upgrade | MTO unit | Process economics | CAPEX - new build brownfield | World | USD/t mixed HVC | Same as naphtha steam cracking + by-product business case |  | TRUE | FALSE | 308.887 | 308.887 | 308.887 | 308.887 | 308.887 | 308.887 | 308.887 | 308.887 | 308.887 | 308.887 | 308.887 | 308.887 | 308.887 | 308.887 | 308.887 | 308.887 | 308.887 | 308.887 | 308.887 | 308.887 | 308.887 | 308.887 | 308.887 | 308.887 | 308.887 | 308.887 | 308.887 | 308.887 | 308.887 | 308.887 | 308.887 | 308.887 | 308.887 | 308.887 | 308.887 | 308.887 | 308.887 | 308.887 | 308.887 | 308.887 | 308.887 | 308.887 | 308.887 | 308.887 | 308.887 | 308.887 | 308.887 | 308.887 | 308.887 | 308.887 | 308.887 | 308.887 | 308.887 | 308.887 | 308.887 | 308.887 | 308.887 | 308.887 | 308.887 | 308.887 | 308.887
Propylene | Pyrolysis oil H2 steam cracking + by-product upgrade | General | Process economics | CAPEX - new build brownfield | World | USD/t mixed HVC | Equal to the CAPEX of a pyrolysis unit, conventional steam cracker, hydrotreater, hydrogen burner, steam reformer for cracking by-products, methanol synthesis unit and an MTO unit (synthesis of propylene from methanol). |  | TRUE | FALSE | 2205.2472 | 2205.2472 | 2205.2472 | 2205.2472 | 2205.2472 | 2205.2472 | 2205.2472 | 2205.2472 | 2205.2472 | 2205.2472 | 2205.2472 | 2205.2472 | 2205.2472 | 2205.2472 | 2205.2472 | 2205.2472 | 2205.2472 | 2205.2472 | 2205.2472 | 2205.2472 | 2205.2472 | 2205.2472 | 2205.2472 | 2205.2472 | 2205.2472 | 2205.2472 | 2205.2472 | 2205.2472 | 2205.2472 | 2205.2472 | 2205.2472 | 2205.2472 | 2205.2472 | 2205.2472 | 2205.2472 | 2205.2472 | 2205.2472 | 2205.2472 | 2205.2472 | 2205.2472 | 2205.2472 | 2205.2472 | 2205.2472 | 2205.2472 | 2205.2472 | 2205.2472 | 2205.2472 | 2205.2472 | 2205.2472 | 2205.2472 | 2205.2472 | 2205.2472 | 2205.2472 | 2205.2472 | 2205.2472 | 2205.2472 | 2205.2472 | 2205.2472 | 2205.2472 | 2205.2472 | 2205.2472
Propylene | Pyrolysis oil H2 steam cracking + by-product upgrade | General | Process economics | CAPEX - retrofit | World | USD/t mixed HVC | Equal to the costs of the added installations (pyrolysis unit, hydrotreater, hydrogen burner, steam reformer for cracking by products, methanol synthesis unit and MTO unit). |  | TRUE | FALSE | 949.9314 | 949.9314 | 949.9314 | 949.9314 | 949.9314 | 949.9314 | 949.9314 | 949.9314 | 949.9314 | 949.9314 | 949.9314 | 949.9314 | 949.9314 | 949.9314 | 949.9314 | 949.9314 | 949.9314 | 949.9314 | 949.9314 | 949.9314 | 949.9314 | 949.9314 | 949.9314 | 949.9314 | 949.9314 | 949.9314 | 949.9314 | 949.9314 | 949.9314 | 949.9314 | 949.9314 | 949.9314 | 949.9314 | 949.9314 | 949.9314 | 949.9314 | 949.9314 | 949.9314 | 949.9314 | 949.9314 | 949.9314 | 949.9314 | 949.9314 | 949.9314 | 949.9314 | 949.9314 | 949.9314 | 949.9314 | 949.9314 | 949.9314 | 949.9314 | 949.9314 | 949.9314 | 949.9314 | 949.9314 | 949.9314 | 949.9314 | 949.9314 | 949.9314 | 949.9314 | 949.9314
Propylene | Pyrolysis oil H2 steam cracking + by-product upgrade | General | Process economics | O&M as % of CAPEX | World | % | Same as all other non-CCS business cases |  | FALSE | TRUE | 5 | 5 | 5 | 5 | 5 | 5 | 5 | 5 | 5 | 5 | 5 | 5 | 5 | 5 | 5 | 5 | 5 | 5 | 5 | 5 | 5 | 5 | 5 | 5 | 5 | 5 | 5 | 5 | 5 | 5 | 5 | 5 | 5 | 5 | 5 | 5 | 5 | 5 | 5 | 5 | 5 | 5 | 5 | 5 | 5 | 5 | 5 | 5 | 5 | 5 | 5 | 5 | 5 | 5 | 5 | 5 | 5 | 5 | 5 | 5 | 5
Propylene | Pyrolysis oil H2 steam cracking + by-product upgrade | General | Process economics | O&M | World | USD/t mixed HVC | CAPEX multiplied by % of which is O&M. |  | TRUE | FALSE | 110.2624 | 110.2624 | 110.2624 | 110.2624 | 110.2624 | 110.2624 | 110.2624 | 110.2624 | 110.2624 | 110.2624 | 110.2624 | 110.2624 | 110.2624 | 110.2624 | 110.2624 | 110.2624 | 110.2624 | 110.2624 | 110.2624 | 110.2624 | 110.2624 | 110.2624 | 110.2624 | 110.2624 | 110.2624 | 110.2624 | 110.2624 | 110.2624 | 110.2624 | 110.2624 | 110.2624 | 110.2624 | 110.2624 | 110.2624 | 110.2624 | 110.2624 | 110.2624 | 110.2624 | 110.2624 | 110.2624 | 110.2624 | 110.2624 | 110.2624 | 110.2624 | 110.2624 | 110.2624 | 110.2624 | 110.2624 | 110.2624 | 110.2624 | 110.2624 | 110.2624 | 110.2624 | 110.2624 | 110.2624 | 110.2624 | 110.2624 | 110.2624 | 110.2624 | 110.2624 | 110.2624
Propylene | Pyrolysis oil H2 steam cracking + by-product upgrade | Pyrolysis unit | Raw material | Waste polymer | World | t/t mixed HVC | Same as pyrolysis oil steam cracking business case |  | FALSE | FALSE | 1.322 | 1.322 | 1.322 | 1.322 | 1.322 | 1.322 | 1.322 | 1.322 | 1.322 | 1.322 | 1.322 | 1.322 | 1.322 | 1.322 | 1.322 | 1.322 | 1.322 | 1.322 | 1.322 | 1.322 | 1.322 | 1.322 | 1.322 | 1.322 | 1.322 | 1.322 | 1.322 | 1.322 | 1.322 | 1.322 | 1.322 | 1.322 | 1.322 | 1.322 | 1.322 | 1.322 | 1.322 | 1.322 | 1.322 | 1.322 | 1.322 | 1.322 | 1.322 | 1.322 | 1.322 | 1.322 | 1.322 | 1.322 | 1.322 | 1.322 | 1.322 | 1.322 | 1.322 | 1.322 | 1.322 | 1.322 | 1.322 | 1.322 | 1.322 | 1.322 | 1.322
Propylene | Pyrolysis oil H2 steam cracking + by-product upgrade | Steam cracker | Raw material | Pyrolysis oil | World | t/t mixed HVC | Same as pyrolysis oil steam cracking business case |  | TRUE | FALSE | 1.0576 | 1.0576 | 1.0576 | 1.0576 | 1.0576 | 1.0576 | 1.0576 | 1.0576 | 1.0576 | 1.0576 | 1.0576 | 1.0576 | 1.0576 | 1.0576 | 1.0576 | 1.0576 | 1.0576 | 1.0576 | 1.0576 | 1.0576 | 1.0576 | 1.0576 | 1.0576 | 1.0576 | 1.0576 | 1.0576 | 1.0576 | 1.0576 | 1.0576 | 1.0576 | 1.0576 | 1.0576 | 1.0576 | 1.0576 | 1.0576 | 1.0576 | 1.0576 | 1.0576 | 1.0576 | 1.0576 | 1.0576 | 1.0576 | 1.0576 | 1.0576 | 1.0576 | 1.0576 | 1.0576 | 1.0576 | 1.0576 | 1.0576 | 1.0576 | 1.0576 | 1.0576 | 1.0576 | 1.0576 | 1.0576 | 1.0576 | 1.0576 | 1.0576 | 1.0576 | 1.0576
Propylene | Pyrolysis oil H2 steam cracking + by-product upgrade | General | Raw material | Oxygen | World | t/t mixed HVC | Same as naphtha steam cracking + by-product upgrade business case |  | TRUE | FALSE | 0.064777 | 0.064777 | 0.064777 | 0.064777 | 0.064777 | 0.064777 | 0.064777 | 0.064777 | 0.064777 | 0.064777 | 0.064777 | 0.064777 | 0.064777 | 0.064777 | 0.064777 | 0.064777 | 0.064777 | 0.064777 | 0.064777 | 0.064777 | 0.064777 | 0.064777 | 0.064777 | 0.064777 | 0.064777 | 0.064777 | 0.064777 | 0.064777 | 0.064777 | 0.064777 | 0.064777 | 0.064777 | 0.064777 | 0.064777 | 0.064777 | 0.064777 | 0.064777 | 0.064777 | 0.064777 | 0.064777 | 0.064777 | 0.064777 | 0.064777 | 0.064777 | 0.064777 | 0.064777 | 0.064777 | 0.064777 | 0.064777 | 0.064777 | 0.064777 | 0.064777 | 0.064777 | 0.064777 | 0.064777 | 0.064777 | 0.064777 | 0.064777 | 0.064777 | 0.064777 | 0.064777
Propylene | Pyrolysis oil H2 steam cracking + by-product upgrade | Hydrogen burners | Energy | Hydrogen | World | t/t mixed HVC | Same as naphtha H2 steam cracking business case |  | TRUE | FALSE | 0.064737 | 0.064737 | 0.064737 | 0.064737 | 0.064737 | 0.064737 | 0.064737 | 0.064737 | 0.064737 | 0.064737 | 0.064737 | 0.064737 | 0.064737 | 0.064737 | 0.064737 | 0.064737 | 0.064737 | 0.064737 | 0.064737 | 0.064737 | 0.064737 | 0.064737 | 0.064737 | 0.064737 | 0.064737 | 0.064737 | 0.064737 | 0.064737 | 0.064737 | 0.064737 | 0.064737 | 0.064737 | 0.064737 | 0.064737 | 0.064737 | 0.064737 | 0.064737 | 0.064737 | 0.064737 | 0.064737 | 0.064737 | 0.064737 | 0.064737 | 0.064737 | 0.064737 | 0.064737 | 0.064737 | 0.064737 | 0.064737 | 0.064737 | 0.064737 | 0.064737 | 0.064737 | 0.064737 | 0.064737 | 0.064737 | 0.064737 | 0.064737 | 0.064737 | 0.064737 | 0.064737
Propylene | Pyrolysis oil H2 steam cracking + by-product upgrade | Pyrolysis unit | Energy | Electricity - Grid PPA | World | GJ/t mixed HVC | Same as pyrolysis oil steam cracking business case |  | FALSE | FALSE | 0.46538 | 0.46538 | 0.46538 | 0.46538 | 0.46538 | 0.46538 | 0.46538 | 0.46538 | 0.46538 | 0.46538 | 0.46538 | 0.46538 | 0.46538 | 0.46538 | 0.46538 | 0.46538 | 0.46538 | 0.46538 | 0.46538 | 0.46538 | 0.46538 | 0.46538 | 0.46538 | 0.46538 | 0.46538 | 0.46538 | 0.46538 | 0.46538 | 0.46538 | 0.46538 | 0.46538 | 0.46538 | 0.46538 | 0.46538 | 0.46538 | 0.46538 | 0.46538 | 0.46538 | 0.46538 | 0.46538 | 0.46538 | 0.46538 | 0.46538 | 0.46538 | 0.46538 | 0.46538 | 0.46538 | 0.46538 | 0.46538 | 0.46538 | 0.46538 | 0.46538 | 0.46538 | 0.46538 | 0.46538 | 0.46538 | 0.46538 | 0.46538 | 0.46538 | 0.46538 | 0.46538
Propylene | Pyrolysis oil H2 steam cracking + by-product upgrade | Steam cracker | Energy | Electricity - Grid PPA | World | GJ/t mixed HVC | Same as pyrolysis oil steam cracking business case |  | FALSE | FALSE | 1.0253 | 1.0253 | 1.0253 | 1.0253 | 1.0253 | 1.0253 | 1.0253 | 1.0253 | 1.0253 | 1.0253 | 1.0253 | 1.0253 | 1.0253 | 1.0253 | 1.0253 | 1.0253 | 1.0253 | 1.0253 | 1.0253 | 1.0253 | 1.0253 | 1.0253 | 1.0253 | 1.0253 | 1.0253 | 1.0253 | 1.0253 | 1.0253 | 1.0253 | 1.0253 | 1.0253 | 1.0253 | 1.0253 | 1.0253 | 1.0253 | 1.0253 | 1.0253 | 1.0253 | 1.0253 | 1.0253 | 1.0253 | 1.0253 | 1.0253 | 1.0253 | 1.0253 | 1.0253 | 1.0253 | 1.0253 | 1.0253 | 1.0253 | 1.0253 | 1.0253 | 1.0253 | 1.0253 | 1.0253 | 1.0253 | 1.0253 | 1.0253 | 1.0253 | 1.0253 | 1.0253
Propylene | Pyrolysis oil H2 steam cracking + by-product upgrade | By-product upgrade | Energy | Electricity - Grid PPA | World | GJ/t mixed HVC | Same as naphtha steam cracking + by-product upgrade business case |  | FALSE | FALSE | 1.5591 | 1.5591 | 1.5591 | 1.5591 | 1.5591 | 1.5591 | 1.5591 | 1.5591 | 1.5591 | 1.5591 | 1.5591 | 1.5591 | 1.5591 | 1.5591 | 1.5591 | 1.5591 | 1.5591 | 1.5591 | 1.5591 | 1.5591 | 1.5591 | 1.5591 | 1.5591 | 1.5591 | 1.5591 | 1.5591 | 1.5591 | 1.5591 | 1.5591 | 1.5591 | 1.5591 | 1.5591 | 1.5591 | 1.5591 | 1.5591 | 1.5591 | 1.5591 | 1.5591 | 1.5591 | 1.5591 | 1.5591 | 1.5591 | 1.5591 | 1.5591 | 1.5591 | 1.5591 | 1.5591 | 1.5591 | 1.5591 | 1.5591 | 1.5591 | 1.5591 | 1.5591 | 1.5591 | 1.5591 | 1.5591 | 1.5591 | 1.5591 | 1.5591 | 1.5591 | 1.5591
Propylene | Pyrolysis oil H2 steam cracking + by-product upgrade | General | Energy | Electricity - Grid PPA | World | GJ/t mixed HVC |  |  | TRUE | FALSE | 2.5845 | 2.5845 | 2.5845 | 2.5845 | 2.5845 | 2.5845 | 2.5845 | 2.5845 | 2.5845 | 2.5845 | 2.5845 | 2.5845 | 2.5845 | 2.5845 | 2.5845 | 2.5845 | 2.5845 | 2.5845 | 2.5845 | 2.5845 | 2.5845 | 2.5845 | 2.5845 | 2.5845 | 2.5845 | 2.5845 | 2.5845 | 2.5845 | 2.5845 | 2.5845 | 2.5845 | 2.5845 | 2.5845 | 2.5845 | 2.5845 | 2.5845 | 2.5845 | 2.5845 | 2.5845 | 2.5845 | 2.5845 | 2.5845 | 2.5845 | 2.5845 | 2.5845 | 2.5845 | 2.5845 | 2.5845 | 2.5845 | 2.5845 | 2.5845 | 2.5845 | 2.5845 | 2.5845 | 2.5845 | 2.5845 | 2.5845 | 2.5845 | 2.5845 | 2.5845 | 2.5845
Propylene | Pyrolysis oil H2 steam cracking + by-product upgrade | By-product upgrade | Raw material | Hydrogen | World | t/t mixed HVC |  |  | TRUE |  | 0.01919 | 0.01919 | 0.01919 | 0.01919 | 0.01919 | 0.01919 | 0.01919 | 0.01919 | 0.01919 | 0.01919 | 0.01919 | 0.01919 | 0.01919 | 0.01919 | 0.01919 | 0.01919 | 0.01919 | 0.01919 | 0.01919 | 0.01919 | 0.01919 | 0.01919 | 0.01919 | 0.01919 | 0.01919 | 0.01919 | 0.01919 | 0.01919 | 0.01919 | 0.01919 | 0.01919 | 0.01919 | 0.01919 | 0.01919 | 0.01919 | 0.01919 | 0.01919 | 0.01919 | 0.01919 | 0.01919 | 0.01919 | 0.01919 | 0.01919 | 0.01919 | 0.01919 | 0.01919 | 0.01919 | 0.01919 | 0.01919 | 0.01919 | 0.01919 | 0.01919 | 0.01919 | 0.01919 | 0.01919 | 0.01919 | 0.01919 | 0.01919 | 0.01919 | 0.01919 | 0.01919
Propylene | Bio-oils H2 steam cracking + by-product upgrade | General | Process economics | Assumed plant capacity | World | t propylene/day |  |  | TRUE |  | 1575.3425 | 1575.3425 | 1575.3425 | 1575.3425 | 1575.3425 | 1575.3425 | 1575.3425 | 1575.3425 | 1575.3425 | 1575.3425 | 1575.3425 | 1575.3425 | 1575.3425 | 1575.3425 | 1575.3425 | 1575.3425 | 1575.3425 | 1575.3425 | 1575.3425 | 1575.3425 | 1575.3425 | 1575.3425 | 1575.3425 | 1575.3425 | 1575.3425 | 1575.3425 | 1575.3425 | 1575.3425 | 1575.3425 | 1575.3425 | 1575.3425 | 1575.3425 | 1575.3425 | 1575.3425 | 1575.3425 | 1575.3425 | 1575.3425 | 1575.3425 | 1575.3425 | 1575.3425 | 1575.3425 | 1575.3425 | 1575.3425 | 1575.3425 | 1575.3425 | 1575.3425 | 1575.3425 | 1575.3425 | 1575.3425 | 1575.3425 | 1575.3425 | 1575.3425 | 1575.3425 | 1575.3425 | 1575.3425 | 1575.3425 | 1575.3425 | 1575.3425 | 1575.3425 | 1575.3425 | 1575.3425
Propylene | Bio-oils H2 steam cracking + by-product upgrade | General | Process economics | Plant lifetime | World | years |  |  | TRUE |  | 40 | 40 | 40 | 40 | 40 | 40 | 40 | 40 | 40 | 40 | 40 | 40 | 40 | 40 | 40 | 40 | 40 | 40 | 40 | 40 | 40 | 40 | 40 | 40 | 40 | 40 | 40 | 40 | 40 | 40 | 40 | 40 | 40 | 40 | 40 | 40 | 40 | 40 | 40 | 40 | 40 | 40 | 40 | 40 | 40 | 40 | 40 | 40 | 40 | 40 | 40 | 40 | 40 | 40 | 40 | 40 | 40 | 40 | 40 | 40 | 40
Propylene | Bio-oils H2 steam cracking + by-product upgrade | Steam cracker | Process economics | CAPEX - new build brownfield | World | USD/t mixed HVC |  |  | TRUE |  | 1255.3158 | 1255.3158 | 1255.3158 | 1255.3158 | 1255.3158 | 1255.3158 | 1255.3158 | 1255.3158 | 1255.3158 | 1255.3158 | 1255.3158 | 1255.3158 | 1255.3158 | 1255.3158 | 1255.3158 | 1255.3158 | 1255.3158 | 1255.3158 | 1255.3158 | 1255.3158 | 1255.3158 | 1255.3158 | 1255.3158 | 1255.3158 | 1255.3158 | 1255.3158 | 1255.3158 | 1255.3158 | 1255.3158 | 1255.3158 | 1255.3158 | 1255.3158 | 1255.3158 | 1255.3158 | 1255.3158 | 1255.3158 | 1255.3158 | 1255.3158 | 1255.3158 | 1255.3158 | 1255.3158 | 1255.3158 | 1255.3158 | 1255.3158 | 1255.3158 | 1255.3158 | 1255.3158 | 1255.3158 | 1255.3158 | 1255.3158 | 1255.3158 | 1255.3158 | 1255.3158 | 1255.3158 | 1255.3158 | 1255.3158 | 1255.3158 | 1255.3158 | 1255.3158 | 1255.3158 | 1255.3158
Propylene | Bio-oils H2 steam cracking + by-product upgrade | Hydrotreater | Process economics | CAPEX - new build brownfield | World | USD/t bio-oils |  |  | FALSE |  | 39.119 | 39.119 | 39.119 | 39.119 | 39.119 | 39.119 | 39.119 | 39.119 | 39.119 | 39.119 | 39.119 | 39.119 | 39.119 | 39.119 | 39.119 | 39.119 | 39.119 | 39.119 | 39.119 | 39.119 | 39.119 | 39.119 | 39.119 | 39.119 | 39.119 | 39.119 | 39.119 | 39.119 | 39.119 | 39.119 | 39.119 | 39.119 | 39.119 | 39.119 | 39.119 | 39.119 | 39.119 | 39.119 | 39.119 | 39.119 | 39.119 | 39.119 | 39.119 | 39.119 | 39.119 | 39.119 | 39.119 | 39.119 | 39.119 | 39.119 | 39.119 | 39.119 | 39.119 | 39.119 | 39.119 | 39.119 | 39.119 | 39.119 | 39.119 | 39.119 | 39.119
Propylene | Bio-oils H2 steam cracking + by-product upgrade | Hydrotreater | Process economics | CAPEX - new build brownfield | World | USD/t mixed HVC |  |  | TRUE |  | 62.0836 | 62.0836 | 62.0836 | 62.0836 | 62.0836 | 62.0836 | 62.0836 | 62.0836 | 62.0836 | 62.0836 | 62.0836 | 62.0836 | 62.0836 | 62.0836 | 62.0836 | 62.0836 | 62.0836 | 62.0836 | 62.0836 | 62.0836 | 62.0836 | 62.0836 | 62.0836 | 62.0836 | 62.0836 | 62.0836 | 62.0836 | 62.0836 | 62.0836 | 62.0836 | 62.0836 | 62.0836 | 62.0836 | 62.0836 | 62.0836 | 62.0836 | 62.0836 | 62.0836 | 62.0836 | 62.0836 | 62.0836 | 62.0836 | 62.0836 | 62.0836 | 62.0836 | 62.0836 | 62.0836 | 62.0836 | 62.0836 | 62.0836 | 62.0836 | 62.0836 | 62.0836 | 62.0836 | 62.0836 | 62.0836 | 62.0836 | 62.0836 | 62.0836 | 62.0836 | 62.0836
Propylene | Bio-oils H2 steam cracking + by-product upgrade | Hydrogen burners | Process economics | CAPEX - new build brownfield | World | USD/t mixed HVC |  |  | TRUE |  | 136.5506 | 136.5506 | 136.5506 | 136.5506 | 136.5506 | 136.5506 | 136.5506 | 136.5506 | 136.5506 | 136.5506 | 136.5506 | 136.5506 | 136.5506 | 136.5506 | 136.5506 | 136.5506 | 136.5506 | 136.5506 | 136.5506 | 136.5506 | 136.5506 | 136.5506 | 136.5506 | 136.5506 | 136.5506 | 136.5506 | 136.5506 | 136.5506 | 136.5506 | 136.5506 | 136.5506 | 136.5506 | 136.5506 | 136.5506 | 136.5506 | 136.5506 | 136.5506 | 136.5506 | 136.5506 | 136.5506 | 136.5506 | 136.5506 | 136.5506 | 136.5506 | 136.5506 | 136.5506 | 136.5506 | 136.5506 | 136.5506 | 136.5506 | 136.5506 | 136.5506 | 136.5506 | 136.5506 | 136.5506 | 136.5506 | 136.5506 | 136.5506 | 136.5506 | 136.5506 | 136.5506
Propylene | Bio-oils H2 steam cracking + by-product upgrade | NOx abatement unit | Process economics | CAPEX - new build brownfield | World | USD/t mixed HVC |  |  | TRUE |  | 14.4255 | 14.4255 | 14.4255 | 14.4255 | 14.4255 | 14.4255 | 14.4255 | 14.4255 | 14.4255 | 14.4255 | 14.4255 | 14.4255 | 14.4255 | 14.4255 | 14.4255 | 14.4255 | 14.4255 | 14.4255 | 14.4255 | 14.4255 | 14.4255 | 14.4255 | 14.4255 | 14.4255 | 14.4255 | 14.4255 | 14.4255 | 14.4255 | 14.4255 | 14.4255 | 14.4255 | 14.4255 | 14.4255 | 14.4255 | 14.4255 | 14.4255 | 14.4255 | 14.4255 | 14.4255 | 14.4255 | 14.4255 | 14.4255 | 14.4255 | 14.4255 | 14.4255 | 14.4255 | 14.4255 | 14.4255 | 14.4255 | 14.4255 | 14.4255 | 14.4255 | 14.4255 | 14.4255 | 14.4255 | 14.4255 | 14.4255 | 14.4255 | 14.4255 | 14.4255 | 14.4255
Propylene | Bio-oils H2 steam cracking + by-product upgrade | POX unit | Process economics | CAPEX - new build brownfield | World | USD/t mixed HVC |  |  | TRUE |  | 318.1976 | 318.1976 | 318.1976 | 318.1976 | 318.1976 | 318.1976 | 318.1976 | 318.1976 | 318.1976 | 318.1976 | 318.1976 | 318.1976 | 318.1976 | 318.1976 | 318.1976 | 318.1976 | 318.1976 | 318.1976 | 318.1976 | 318.1976 | 318.1976 | 318.1976 | 318.1976 | 318.1976 | 318.1976 | 318.1976 | 318.1976 | 318.1976 | 318.1976 | 318.1976 | 318.1976 | 318.1976 | 318.1976 | 318.1976 | 318.1976 | 318.1976 | 318.1976 | 318.1976 | 318.1976 | 318.1976 | 318.1976 | 318.1976 | 318.1976 | 318.1976 | 318.1976 | 318.1976 | 318.1976 | 318.1976 | 318.1976 | 318.1976 | 318.1976 | 318.1976 | 318.1976 | 318.1976 | 318.1976 | 318.1976 | 318.1976 | 318.1976 | 318.1976 | 318.1976 | 318.1976
Propylene | Bio-oils H2 steam cracking + by-product upgrade | Methanol synthesis unit | Process economics | CAPEX - new build brownfield | World | USD/t mixed HVC |  |  | TRUE |  | 130.498 | 130.498 | 130.498 | 130.498 | 130.498 | 130.498 | 130.498 | 130.498 | 130.498 | 130.498 | 130.498 | 130.498 | 130.498 | 130.498 | 130.498 | 130.498 | 130.498 | 130.498 | 130.498 | 130.498 | 130.498 | 130.498 | 130.498 | 130.498 | 130.498 | 130.498 | 130.498 | 130.498 | 130.498 | 130.498 | 130.498 | 130.498 | 130.498 | 130.498 | 130.498 | 130.498 | 130.498 | 130.498 | 130.498 | 130.498 | 130.498 | 130.498 | 130.498 | 130.498 | 130.498 | 130.498 | 130.498 | 130.498 | 130.498 | 130.498 | 130.498 | 130.498 | 130.498 | 130.498 | 130.498 | 130.498 | 130.498 | 130.498 | 130.498 | 130.498 | 130.498
Propylene | Bio-oils H2 steam cracking + by-product upgrade | MTO unit | Process economics | CAPEX - new build brownfield | World | USD/t mixed HVC |  |  | TRUE |  | 308.887 | 308.887 | 308.887 | 308.887 | 308.887 | 308.887 | 308.887 | 308.887 | 308.887 | 308.887 | 308.887 | 308.887 | 308.887 | 308.887 | 308.887 | 308.887 | 308.887 | 308.887 | 308.887 | 308.887 | 308.887 | 308.887 | 308.887 | 308.887 | 308.887 | 308.887 | 308.887 | 308.887 | 308.887 | 308.887 | 308.887 | 308.887 | 308.887 | 308.887 | 308.887 | 308.887 | 308.887 | 308.887 | 308.887 | 308.887 | 308.887 | 308.887 | 308.887 | 308.887 | 308.887 | 308.887 | 308.887 | 308.887 | 308.887 | 308.887 | 308.887 | 308.887 | 308.887 | 308.887 | 308.887 | 308.887 | 308.887 | 308.887 | 308.887 | 308.887 | 308.887
Propylene | Bio-oils H2 steam cracking + by-product upgrade | General | Process economics | CAPEX - new build brownfield | World | USD/t mixed HVC |  |  | TRUE |  | 2225.9581 | 2225.9581 | 2225.9581 | 2225.9581 | 2225.9581 | 2225.9581 | 2225.9581 | 2225.9581 | 2225.9581 | 2225.9581 | 2225.9581 | 2225.9581 | 2225.9581 | 2225.9581 | 2225.9581 | 2225.9581 | 2225.9581 | 2225.9581 | 2225.9581 | 2225.9581 | 2225.9581 | 2225.9581 | 2225.9581 | 2225.9581 | 2225.9581 | 2225.9581 | 2225.9581 | 2225.9581 | 2225.9581 | 2225.9581 | 2225.9581 | 2225.9581 | 2225.9581 | 2225.9581 | 2225.9581 | 2225.9581 | 2225.9581 | 2225.9581 | 2225.9581 | 2225.9581 | 2225.9581 | 2225.9581 | 2225.9581 | 2225.9581 | 2225.9581 | 2225.9581 | 2225.9581 | 2225.9581 | 2225.9581 | 2225.9581 | 2225.9581 | 2225.9581 | 2225.9581 | 2225.9581 | 2225.9581 | 2225.9581 | 2225.9581 | 2225.9581 | 2225.9581 | 2225.9581 | 2225.9581
Propylene | Bio-oils H2 steam cracking + by-product upgrade | General | Process economics | CAPEX - retrofit | World | USD/t mixed HVC |  |  | TRUE |  | 970.6423 | 970.6423 | 970.6423 | 970.6423 | 970.6423 | 970.6423 | 970.6423 | 970.6423 | 970.6423 | 970.6423 | 970.6423 | 970.6423 | 970.6423 | 970.6423 | 970.6423 | 970.6423 | 970.6423 | 970.6423 | 970.6423 | 970.6423 | 970.6423 | 970.6423 | 970.6423 | 970.6423 | 970.6423 | 970.6423 | 970.6423 | 970.6423 | 970.6423 | 970.6423 | 970.6423 | 970.6423 | 970.6423 | 970.6423 | 970.6423 | 970.6423 | 970.6423 | 970.6423 | 970.6423 | 970.6423 | 970.6423 | 970.6423 | 970.6423 | 970.6423 | 970.6423 | 970.6423 | 970.6423 | 970.6423 | 970.6423 | 970.6423 | 970.6423 | 970.6423 | 970.6423 | 970.6423 | 970.6423 | 970.6423 | 970.6423 | 970.6423 | 970.6423 | 970.6423 | 970.6423
Propylene | Bio-oils H2 steam cracking + by-product upgrade | General | Process economics | O&M as % of CAPEX | World | % |  |  | FALSE |  | 5 | 5 | 5 | 5 | 5 | 5 | 5 | 5 | 5 | 5 | 5 | 5 | 5 | 5 | 5 | 5 | 5 | 5 | 5 | 5 | 5 | 5 | 5 | 5 | 5 | 5 | 5 | 5 | 5 | 5 | 5 | 5 | 5 | 5 | 5 | 5 | 5 | 5 | 5 | 5 | 5 | 5 | 5 | 5 | 5 | 5 | 5 | 5 | 5 | 5 | 5 | 5 | 5 | 5 | 5 | 5 | 5 | 5 | 5 | 5 | 5
Propylene | Bio-oils H2 steam cracking + by-product upgrade | General | Process economics | O&M | World | USD/t mixed HVC |  |  | TRUE |  | 111.2979 | 111.2979 | 111.2979 | 111.2979 | 111.2979 | 111.2979 | 111.2979 | 111.2979 | 111.2979 | 111.2979 | 111.2979 | 111.2979 | 111.2979 | 111.2979 | 111.2979 | 111.2979 | 111.2979 | 111.2979 | 111.2979 | 111.2979 | 111.2979 | 111.2979 | 111.2979 | 111.2979 | 111.2979 | 111.2979 | 111.2979 | 111.2979 | 111.2979 | 111.2979 | 111.2979 | 111.2979 | 111.2979 | 111.2979 | 111.2979 | 111.2979 | 111.2979 | 111.2979 | 111.2979 | 111.2979 | 111.2979 | 111.2979 | 111.2979 | 111.2979 | 111.2979 | 111.2979 | 111.2979 | 111.2979 | 111.2979 | 111.2979 | 111.2979 | 111.2979 | 111.2979 | 111.2979 | 111.2979 | 111.2979 | 111.2979 | 111.2979 | 111.2979 | 111.2979 | 111.2979
Propylene | Bio-oils H2 steam cracking + by-product upgrade | Steam cracker | Raw material | Bio-oils | World | t/t mixed HVC |  |  | TRUE |  | 1.587 | 1.587 | 1.587 | 1.587 | 1.587 | 1.587 | 1.587 | 1.587 | 1.587 | 1.587 | 1.587 | 1.587 | 1.587 | 1.587 | 1.587 | 1.587 | 1.587 | 1.587 | 1.587 | 1.587 | 1.587 | 1.587 | 1.587 | 1.587 | 1.587 | 1.587 | 1.587 | 1.587 | 1.587 | 1.587 | 1.587 | 1.587 | 1.587 | 1.587 | 1.587 | 1.587 | 1.587 | 1.587 | 1.587 | 1.587 | 1.587 | 1.587 | 1.587 | 1.587 | 1.587 | 1.587 | 1.587 | 1.587 | 1.587 | 1.587 | 1.587 | 1.587 | 1.587 | 1.587 | 1.587 | 1.587 | 1.587 | 1.587 | 1.587 | 1.587 | 1.587
Propylene | Bio-oils H2 steam cracking + by-product upgrade | General | Raw material | Oxygen | World | t/t mixed HVC |  |  | TRUE |  | 0.064777 | 0.064777 | 0.064777 | 0.064777 | 0.064777 | 0.064777 | 0.064777 | 0.064777 | 0.064777 | 0.064777 | 0.064777 | 0.064777 | 0.064777 | 0.064777 | 0.064777 | 0.064777 | 0.064777 | 0.064777 | 0.064777 | 0.064777 | 0.064777 | 0.064777 | 0.064777 | 0.064777 | 0.064777 | 0.064777 | 0.064777 | 0.064777 | 0.064777 | 0.064777 | 0.064777 | 0.064777 | 0.064777 | 0.064777 | 0.064777 | 0.064777 | 0.064777 | 0.064777 | 0.064777 | 0.064777 | 0.064777 | 0.064777 | 0.064777 | 0.064777 | 0.064777 | 0.064777 | 0.064777 | 0.064777 | 0.064777 | 0.064777 | 0.064777 | 0.064777 | 0.064777 | 0.064777 | 0.064777 | 0.064777 | 0.064777 | 0.064777 | 0.064777 | 0.064777 | 0.064777
Propylene | Bio-oils H2 steam cracking + by-product upgrade | Hydrogen burners | Energy | Hydrogen | World | t/t mixed HVC |  |  | TRUE |  | 0.064737 | 0.064737 | 0.064737 | 0.064737 | 0.064737 | 0.064737 | 0.064737 | 0.064737 | 0.064737 | 0.064737 | 0.064737 | 0.064737 | 0.064737 | 0.064737 | 0.064737 | 0.064737 | 0.064737 | 0.064737 | 0.064737 | 0.064737 | 0.064737 | 0.064737 | 0.064737 | 0.064737 | 0.064737 | 0.064737 | 0.064737 | 0.064737 | 0.064737 | 0.064737 | 0.064737 | 0.064737 | 0.064737 | 0.064737 | 0.064737 | 0.064737 | 0.064737 | 0.064737 | 0.064737 | 0.064737 | 0.064737 | 0.064737 | 0.064737 | 0.064737 | 0.064737 | 0.064737 | 0.064737 | 0.064737 | 0.064737 | 0.064737 | 0.064737 | 0.064737 | 0.064737 | 0.064737 | 0.064737 | 0.064737 | 0.064737 | 0.064737 | 0.064737 | 0.064737 | 0.064737
Propylene | Bio-oils H2 steam cracking + by-product upgrade | Steam cracker | Energy | Electricity - Grid PPA | World | GJ/t mixed HVC |  |  | FALSE |  | 1.0253 | 1.0253 | 1.0253 | 1.0253 | 1.0253 | 1.0253 | 1.0253 | 1.0253 | 1.0253 | 1.0253 | 1.0253 | 1.0253 | 1.0253 | 1.0253 | 1.0253 | 1.0253 | 1.0253 | 1.0253 | 1.0253 | 1.0253 | 1.0253 | 1.0253 | 1.0253 | 1.0253 | 1.0253 | 1.0253 | 1.0253 | 1.0253 | 1.0253 | 1.0253 | 1.0253 | 1.0253 | 1.0253 | 1.0253 | 1.0253 | 1.0253 | 1.0253 | 1.0253 | 1.0253 | 1.0253 | 1.0253 | 1.0253 | 1.0253 | 1.0253 | 1.0253 | 1.0253 | 1.0253 | 1.0253 | 1.0253 | 1.0253 | 1.0253 | 1.0253 | 1.0253 | 1.0253 | 1.0253 | 1.0253 | 1.0253 | 1.0253 | 1.0253 | 1.0253 | 1.0253
Propylene | Bio-oils H2 steam cracking + by-product upgrade | By-product upgrade | Energy | Electricity - Grid PPA | World | GJ/t mixed HVC |  |  | FALSE |  | 1.5591 | 1.5591 | 1.5591 | 1.5591 | 1.5591 | 1.5591 | 1.5591 | 1.5591 | 1.5591 | 1.5591 | 1.5591 | 1.5591 | 1.5591 | 1.5591 | 1.5591 | 1.5591 | 1.5591 | 1.5591 | 1.5591 | 1.5591 | 1.5591 | 1.5591 | 1.5591 | 1.5591 | 1.5591 | 1.5591 | 1.5591 | 1.5591 | 1.5591 | 1.5591 | 1.5591 | 1.5591 | 1.5591 | 1.5591 | 1.5591 | 1.5591 | 1.5591 | 1.5591 | 1.5591 | 1.5591 | 1.5591 | 1.5591 | 1.5591 | 1.5591 | 1.5591 | 1.5591 | 1.5591 | 1.5591 | 1.5591 | 1.5591 | 1.5591 | 1.5591 | 1.5591 | 1.5591 | 1.5591 | 1.5591 | 1.5591 | 1.5591 | 1.5591 | 1.5591 | 1.5591
Propylene | Bio-oils H2 steam cracking + by-product upgrade | General | Energy | Electricity - Grid PPA | World | GJ/t mixed HVC |  |  | TRUE |  | 2.5845 | 2.5845 | 2.5845 | 2.5845 | 2.5845 | 2.5845 | 2.5845 | 2.5845 | 2.5845 | 2.5845 | 2.5845 | 2.5845 | 2.5845 | 2.5845 | 2.5845 | 2.5845 | 2.5845 | 2.5845 | 2.5845 | 2.5845 | 2.5845 | 2.5845 | 2.5845 | 2.5845 | 2.5845 | 2.5845 | 2.5845 | 2.5845 | 2.5845 | 2.5845 | 2.5845 | 2.5845 | 2.5845 | 2.5845 | 2.5845 | 2.5845 | 2.5845 | 2.5845 | 2.5845 | 2.5845 | 2.5845 | 2.5845 | 2.5845 | 2.5845 | 2.5845 | 2.5845 | 2.5845 | 2.5845 | 2.5845 | 2.5845 | 2.5845 | 2.5845 | 2.5845 | 2.5845 | 2.5845 | 2.5845 | 2.5845 | 2.5845 | 2.5845 | 2.5845 | 2.5845
Propylene | Bio-oils H2 steam cracking + by-product upgrade | By-product upgrade | Raw material | Hydrogen | World | t/t mixed HVC |  |  | TRUE |  | 0.01919 | 0.01919 | 0.01919 | 0.01919 | 0.01919 | 0.01919 | 0.01919 | 0.01919 | 0.01919 | 0.01919 | 0.01919 | 0.01919 | 0.01919 | 0.01919 | 0.01919 | 0.01919 | 0.01919 | 0.01919 | 0.01919 | 0.01919 | 0.01919 | 0.01919 | 0.01919 | 0.01919 | 0.01919 | 0.01919 | 0.01919 | 0.01919 | 0.01919 | 0.01919 | 0.01919 | 0.01919 | 0.01919 | 0.01919 | 0.01919 | 0.01919 | 0.01919 | 0.01919 | 0.01919 | 0.01919 | 0.01919 | 0.01919 | 0.01919 | 0.01919 | 0.01919 | 0.01919 | 0.01919 | 0.01919 | 0.01919 | 0.01919 | 0.01919 | 0.01919 | 0.01919 | 0.01919 | 0.01919 | 0.01919 | 0.01919 | 0.01919 | 0.01919 | 0.01919 | 0.01919
Propylene | Pyrolysis oil H2 steam cracking + CCS + by-product upgrade | General | Process economics | Assumed plant capacity | World | t propylene/day |  |  | FALSE |  | 119.8812 | 119.8812 | 119.8812 | 119.8812 | 119.8812 | 119.8812 | 119.8812 | 119.8812 | 119.8812 | 119.8812 | 119.8812 | 119.8812 | 119.8812 | 119.8812 | 119.8812 | 119.8812 | 119.8812 | 119.8812 | 119.8812 | 119.8812 | 119.8812 | 119.8812 | 119.8812 | 119.8812 | 119.8812 | 119.8812 | 119.8812 | 119.8812 | 119.8812 | 119.8812 | 119.8812 | 119.8812 | 119.8812 | 119.8812 | 119.8812 | 119.8812 | 119.8812 | 119.8812 | 119.8812 | 119.8812 | 119.8812 | 119.8812 | 119.8812 | 119.8812 | 119.8812 | 119.8812 | 119.8812 | 119.8812 | 119.8812 | 119.8812 | 119.8812 | 119.8812 | 119.8812 | 119.8812 | 119.8812 | 119.8812 | 119.8812 | 119.8812 | 119.8812 | 119.8812 | 119.8812
Propylene | Pyrolysis oil H2 steam cracking + CCS + by-product upgrade | General | Process economics | Plant lifetime | World | years |  |  | FALSE |  | 40 | 40 | 40 | 40 | 40 | 40 | 40 | 40 | 40 | 40 | 40 | 40 | 40 | 40 | 40 | 40 | 40 | 40 | 40 | 40 | 40 | 40 | 40 | 40 | 40 | 40 | 40 | 40 | 40 | 40 | 40 | 40 | 40 | 40 | 40 | 40 | 40 | 40 | 40 | 40 | 40 | 40 | 40 | 40 | 40 | 40 | 40 | 40 | 40 | 40 | 40 | 40 | 40 | 40 | 40 | 40 | 40 | 40 | 40 | 40 | 40
Propylene | Pyrolysis oil H2 steam cracking + CCS + by-product upgrade | Pyrolysis unit | Process economics | CAPEX - new build brownfield | World | USD/t waste polymer |  |  | FALSE |  | 290.1822 | 290.1822 | 290.1822 | 290.1822 | 290.1822 | 290.1822 | 290.1822 | 290.1822 | 290.1822 | 290.1822 | 290.1822 | 290.1822 | 290.1822 | 290.1822 | 290.1822 | 290.1822 | 290.1822 | 290.1822 | 290.1822 | 290.1822 | 290.1822 | 290.1822 | 290.1822 | 290.1822 | 290.1822 | 290.1822 | 290.1822 | 290.1822 | 290.1822 | 290.1822 | 290.1822 | 290.1822 | 290.1822 | 290.1822 | 290.1822 | 290.1822 | 290.1822 | 290.1822 | 290.1822 | 290.1822 | 290.1822 | 290.1822 | 290.1822 | 290.1822 | 290.1822 | 290.1822 | 290.1822 | 290.1822 | 290.1822 | 290.1822 | 290.1822 | 290.1822 | 290.1822 | 290.1822 | 290.1822 | 290.1822 | 290.1822 | 290.1822 | 290.1822 | 290.1822 | 290.1822
Propylene | Pyrolysis oil H2 steam cracking + CCS + by-product upgrade | Pyrolysis unit | Process economics | CAPEX - new build brownfield | World | USD/t mixed HVC |  |  | FALSE |  | 383.625 | 383.625 | 383.625 | 383.625 | 383.625 | 383.625 | 383.625 | 383.625 | 383.625 | 383.625 | 383.625 | 383.625 | 383.625 | 383.625 | 383.625 | 383.625 | 383.625 | 383.625 | 383.625 | 383.625 | 383.625 | 383.625 | 383.625 | 383.625 | 383.625 | 383.625 | 383.625 | 383.625 | 383.625 | 383.625 | 383.625 | 383.625 | 383.625 | 383.625 | 383.625 | 383.625 | 383.625 | 383.625 | 383.625 | 383.625 | 383.625 | 383.625 | 383.625 | 383.625 | 383.625 | 383.625 | 383.625 | 383.625 | 383.625 | 383.625 | 383.625 | 383.625 | 383.625 | 383.625 | 383.625 | 383.625 | 383.625 | 383.625 | 383.625 | 383.625 | 383.625
Propylene | Pyrolysis oil H2 steam cracking + CCS + by-product upgrade | Steam cracker | Process economics | CAPEX - new build brownfield | World | USD/t mixed HVC |  |  | FALSE |  | 1255.3158 | 1255.3158 | 1255.3158 | 1255.3158 | 1255.3158 | 1255.3158 | 1255.3158 | 1255.3158 | 1255.3158 | 1255.3158 | 1255.3158 | 1255.3158 | 1255.3158 | 1255.3158 | 1255.3158 | 1255.3158 | 1255.3158 | 1255.3158 | 1255.3158 | 1255.3158 | 1255.3158 | 1255.3158 | 1255.3158 | 1255.3158 | 1255.3158 | 1255.3158 | 1255.3158 | 1255.3158 | 1255.3158 | 1255.3158 | 1255.3158 | 1255.3158 | 1255.3158 | 1255.3158 | 1255.3158 | 1255.3158 | 1255.3158 | 1255.3158 | 1255.3158 | 1255.3158 | 1255.3158 | 1255.3158 | 1255.3158 | 1255.3158 | 1255.3158 | 1255.3158 | 1255.3158 | 1255.3158 | 1255.3158 | 1255.3158 | 1255.3158 | 1255.3158 | 1255.3158 | 1255.3158 | 1255.3158 | 1255.3158 | 1255.3158 | 1255.3158 | 1255.3158 | 1255.3158 | 1255.3158
Propylene | Pyrolysis oil H2 steam cracking + CCS + by-product upgrade | Hydrotreater | Process economics | CAPEX - new build brownfield | World | USD/t naphtha |  |  | FALSE |  | 39.119 | 39.119 | 39.119 | 39.119 | 39.119 | 39.119 | 39.119 | 39.119 | 39.119 | 39.119 | 39.119 | 39.119 | 39.119 | 39.119 | 39.119 | 39.119 | 39.119 | 39.119 | 39.119 | 39.119 | 39.119 | 39.119 | 39.119 | 39.119 | 39.119 | 39.119 | 39.119 | 39.119 | 39.119 | 39.119 | 39.119 | 39.119 | 39.119 | 39.119 | 39.119 | 39.119 | 39.119 | 39.119 | 39.119 | 39.119 | 39.119 | 39.119 | 39.119 | 39.119 | 39.119 | 39.119 | 39.119 | 39.119 | 39.119 | 39.119 | 39.119 | 39.119 | 39.119 | 39.119 | 39.119 | 39.119 | 39.119 | 39.119 | 39.119 | 39.119 | 39.119
Propylene | Pyrolysis oil H2 steam cracking + CCS + by-product upgrade | Hydrotreater | Process economics | CAPEX - new build brownfield | World | USD/t mixed HVC |  |  | FALSE |  | 41.3727 | 41.3727 | 41.3727 | 41.3727 | 41.3727 | 41.3727 | 41.3727 | 41.3727 | 41.3727 | 41.3727 | 41.3727 | 41.3727 | 41.3727 | 41.3727 | 41.3727 | 41.3727 | 41.3727 | 41.3727 | 41.3727 | 41.3727 | 41.3727 | 41.3727 | 41.3727 | 41.3727 | 41.3727 | 41.3727 | 41.3727 | 41.3727 | 41.3727 | 41.3727 | 41.3727 | 41.3727 | 41.3727 | 41.3727 | 41.3727 | 41.3727 | 41.3727 | 41.3727 | 41.3727 | 41.3727 | 41.3727 | 41.3727 | 41.3727 | 41.3727 | 41.3727 | 41.3727 | 41.3727 | 41.3727 | 41.3727 | 41.3727 | 41.3727 | 41.3727 | 41.3727 | 41.3727 | 41.3727 | 41.3727 | 41.3727 | 41.3727 | 41.3727 | 41.3727 | 41.3727
Propylene | Pyrolysis oil H2 steam cracking + CCS + by-product upgrade | Hydrogen burners | Process economics | CAPEX - new build brownfield | World | USD/t mixed HVC |  |  | FALSE |  | 136.5506 | 136.5506 | 136.5506 | 136.5506 | 136.5506 | 136.5506 | 136.5506 | 136.5506 | 136.5506 | 136.5506 | 136.5506 | 136.5506 | 136.5506 | 136.5506 | 136.5506 | 136.5506 | 136.5506 | 136.5506 | 136.5506 | 136.5506 | 136.5506 | 136.5506 | 136.5506 | 136.5506 | 136.5506 | 136.5506 | 136.5506 | 136.5506 | 136.5506 | 136.5506 | 136.5506 | 136.5506 | 136.5506 | 136.5506 | 136.5506 | 136.5506 | 136.5506 | 136.5506 | 136.5506 | 136.5506 | 136.5506 | 136.5506 | 136.5506 | 136.5506 | 136.5506 | 136.5506 | 136.5506 | 136.5506 | 136.5506 | 136.5506 | 136.5506 | 136.5506 | 136.5506 | 136.5506 | 136.5506 | 136.5506 | 136.5506 | 136.5506 | 136.5506 | 136.5506 | 136.5506
Propylene | Pyrolysis oil H2 steam cracking + CCS + by-product upgrade | NOx abatement unit | Process economics | CAPEX - new build brownfield | World | USD/t mixed HVC |  |  | FALSE |  | 14.4255 | 14.4255 | 14.4255 | 14.4255 | 14.4255 | 14.4255 | 14.4255 | 14.4255 | 14.4255 | 14.4255 | 14.4255 | 14.4255 | 14.4255 | 14.4255 | 14.4255 | 14.4255 | 14.4255 | 14.4255 | 14.4255 | 14.4255 | 14.4255 | 14.4255 | 14.4255 | 14.4255 | 14.4255 | 14.4255 | 14.4255 | 14.4255 | 14.4255 | 14.4255 | 14.4255 | 14.4255 | 14.4255 | 14.4255 | 14.4255 | 14.4255 | 14.4255 | 14.4255 | 14.4255 | 14.4255 | 14.4255 | 14.4255 | 14.4255 | 14.4255 | 14.4255 | 14.4255 | 14.4255 | 14.4255 | 14.4255 | 14.4255 | 14.4255 | 14.4255 | 14.4255 | 14.4255 | 14.4255 | 14.4255 | 14.4255 | 14.4255 | 14.4255 | 14.4255 | 14.4255
Propylene | Pyrolysis oil H2 steam cracking + CCS + by-product upgrade | POX unit | Process economics | CAPEX - new build brownfield | World | USD/t mixed HVC |  |  | FALSE |  | 318.1976 | 318.1976 | 318.1976 | 318.1976 | 318.1976 | 318.1976 | 318.1976 | 318.1976 | 318.1976 | 318.1976 | 318.1976 | 318.1976 | 318.1976 | 318.1976 | 318.1976 | 318.1976 | 318.1976 | 318.1976 | 318.1976 | 318.1976 | 318.1976 | 318.1976 | 318.1976 | 318.1976 | 318.1976 | 318.1976 | 318.1976 | 318.1976 | 318.1976 | 318.1976 | 318.1976 | 318.1976 | 318.1976 | 318.1976 | 318.1976 | 318.1976 | 318.1976 | 318.1976 | 318.1976 | 318.1976 | 318.1976 | 318.1976 | 318.1976 | 318.1976 | 318.1976 | 318.1976 | 318.1976 | 318.1976 | 318.1976 | 318.1976 | 318.1976 | 318.1976 | 318.1976 | 318.1976 | 318.1976 | 318.1976 | 318.1976 | 318.1976 | 318.1976 | 318.1976 | 318.1976
Propylene | Pyrolysis oil H2 steam cracking + CCS + by-product upgrade | Methanol synthesis unit | Process economics | CAPEX - new build brownfield | World | USD/t mixed HVC |  |  | FALSE |  | 130.498 | 130.498 | 130.498 | 130.498 | 130.498 | 130.498 | 130.498 | 130.498 | 130.498 | 130.498 | 130.498 | 130.498 | 130.498 | 130.498 | 130.498 | 130.498 | 130.498 | 130.498 | 130.498 | 130.498 | 130.498 | 130.498 | 130.498 | 130.498 | 130.498 | 130.498 | 130.498 | 130.498 | 130.498 | 130.498 | 130.498 | 130.498 | 130.498 | 130.498 | 130.498 | 130.498 | 130.498 | 130.498 | 130.498 | 130.498 | 130.498 | 130.498 | 130.498 | 130.498 | 130.498 | 130.498 | 130.498 | 130.498 | 130.498 | 130.498 | 130.498 | 130.498 | 130.498 | 130.498 | 130.498 | 130.498 | 130.498 | 130.498 | 130.498 | 130.498 | 130.498
Propylene | Pyrolysis oil H2 steam cracking + CCS + by-product upgrade | MTO unit | Process economics | CAPEX - new build brownfield | World | USD/t mixed HVC |  |  | FALSE |  | 308.887 | 308.887 | 308.887 | 308.887 | 308.887 | 308.887 | 308.887 | 308.887 | 308.887 | 308.887 | 308.887 | 308.887 | 308.887 | 308.887 | 308.887 | 308.887 | 308.887 | 308.887 | 308.887 | 308.887 | 308.887 | 308.887 | 308.887 | 308.887 | 308.887 | 308.887 | 308.887 | 308.887 | 308.887 | 308.887 | 308.887 | 308.887 | 308.887 | 308.887 | 308.887 | 308.887 | 308.887 | 308.887 | 308.887 | 308.887 | 308.887 | 308.887 | 308.887 | 308.887 | 308.887 | 308.887 | 308.887 | 308.887 | 308.887 | 308.887 | 308.887 | 308.887 | 308.887 | 308.887 | 308.887 | 308.887 | 308.887 | 308.887 | 308.887 | 308.887 | 308.887
Propylene | Pyrolysis oil H2 steam cracking + CCS + by-product upgrade | CCS | Process economics | CAPEX - new build brownfield | World | USD/t mixed HVC |  |  | FALSE |  | 246.9636 | 246.9636 | 246.9636 | 246.9636 | 246.9636 | 246.9636 | 246.9636 | 246.9636 | 246.9636 | 246.9636 | 246.9636 | 246.9636 | 246.9636 | 246.9636 | 246.9636 | 246.9636 | 246.9636 | 246.9636 | 246.9636 | 246.9636 | 246.9636 | 246.9636 | 246.9636 | 246.9636 | 246.9636 | 246.9636 | 246.9636 | 246.9636 | 246.9636 | 246.9636 | 246.9636 | 246.9636 | 246.9636 | 246.9636 | 246.9636 | 246.9636 | 246.9636 | 246.9636 | 246.9636 | 246.9636 | 246.9636 | 246.9636 | 246.9636 | 246.9636 | 246.9636 | 246.9636 | 246.9636 | 246.9636 | 246.9636 | 246.9636 | 246.9636 | 246.9636 | 246.9636 | 246.9636 | 246.9636 | 246.9636 | 246.9636 | 246.9636 | 246.9636 | 246.9636 | 246.9636
Propylene | Pyrolysis oil H2 steam cracking + CCS + by-product upgrade | General | Process economics | CAPEX - new build brownfield | World | USD/t mixed HVC |  |  | FALSE |  | 2835.8357 | 2835.8357 | 2835.8357 | 2835.8357 | 2835.8357 | 2835.8357 | 2835.8357 | 2835.8357 | 2835.8357 | 2835.8357 | 2835.8357 | 2835.8357 | 2835.8357 | 2835.8357 | 2835.8357 | 2835.8357 | 2835.8357 | 2835.8357 | 2835.8357 | 2835.8357 | 2835.8357 | 2835.8357 | 2835.8357 | 2835.8357 | 2835.8357 | 2835.8357 | 2835.8357 | 2835.8357 | 2835.8357 | 2835.8357 | 2835.8357 | 2835.8357 | 2835.8357 | 2835.8357 | 2835.8357 | 2835.8357 | 2835.8357 | 2835.8357 | 2835.8357 | 2835.8357 | 2835.8357 | 2835.8357 | 2835.8357 | 2835.8357 | 2835.8357 | 2835.8357 | 2835.8357 | 2835.8357 | 2835.8357 | 2835.8357 | 2835.8357 | 2835.8357 | 2835.8357 | 2835.8357 | 2835.8357 | 2835.8357 | 2835.8357 | 2835.8357 | 2835.8357 | 2835.8357 | 2835.8357
Propylene | Pyrolysis oil H2 steam cracking + CCS + by-product upgrade | General | Process economics | CAPEX - retrofit | World | USD/t mixed HVC |  |  | FALSE |  | 1580.5199 | 1580.5199 | 1580.5199 | 1580.5199 | 1580.5199 | 1580.5199 | 1580.5199 | 1580.5199 | 1580.5199 | 1580.5199 | 1580.5199 | 1580.5199 | 1580.5199 | 1580.5199 | 1580.5199 | 1580.5199 | 1580.5199 | 1580.5199 | 1580.5199 | 1580.5199 | 1580.5199 | 1580.5199 | 1580.5199 | 1580.5199 | 1580.5199 | 1580.5199 | 1580.5199 | 1580.5199 | 1580.5199 | 1580.5199 | 1580.5199 | 1580.5199 | 1580.5199 | 1580.5199 | 1580.5199 | 1580.5199 | 1580.5199 | 1580.5199 | 1580.5199 | 1580.5199 | 1580.5199 | 1580.5199 | 1580.5199 | 1580.5199 | 1580.5199 | 1580.5199 | 1580.5199 | 1580.5199 | 1580.5199 | 1580.5199 | 1580.5199 | 1580.5199 | 1580.5199 | 1580.5199 | 1580.5199 | 1580.5199 | 1580.5199 | 1580.5199 | 1580.5199 | 1580.5199 | 1580.5199
Propylene | Pyrolysis oil H2 steam cracking + CCS + by-product upgrade | General | Process economics | O&M as % of CAPEX | World | % |  |  | FALSE |  | 5 | 5 | 5 | 5 | 5 | 5 | 5 | 5 | 5 | 5 | 5 | 5 | 5 | 5 | 5 | 5 | 5 | 5 | 5 | 5 | 5 | 5 | 5 | 5 | 5 | 5 | 5 | 5 | 5 | 5 | 5 | 5 | 5 | 5 | 5 | 5 | 5 | 5 | 5 | 5 | 5 | 5 | 5 | 5 | 5 | 5 | 5 | 5 | 5 | 5 | 5 | 5 | 5 | 5 | 5 | 5 | 5 | 5 | 5 | 5 | 5
Propylene | Pyrolysis oil H2 steam cracking + CCS + by-product upgrade | General | Process economics | O&M | World | USD/t mixed HVC |  |  | FALSE |  | 141.7918 | 141.7918 | 141.7918 | 141.7918 | 141.7918 | 141.7918 | 141.7918 | 141.7918 | 141.7918 | 141.7918 | 141.7918 | 141.7918 | 141.7918 | 141.7918 | 141.7918 | 141.7918 | 141.7918 | 141.7918 | 141.7918 | 141.7918 | 141.7918 | 141.7918 | 141.7918 | 141.7918 | 141.7918 | 141.7918 | 141.7918 | 141.7918 | 141.7918 | 141.7918 | 141.7918 | 141.7918 | 141.7918 | 141.7918 | 141.7918 | 141.7918 | 141.7918 | 141.7918 | 141.7918 | 141.7918 | 141.7918 | 141.7918 | 141.7918 | 141.7918 | 141.7918 | 141.7918 | 141.7918 | 141.7918 | 141.7918 | 141.7918 | 141.7918 | 141.7918 | 141.7918 | 141.7918 | 141.7918 | 141.7918 | 141.7918 | 141.7918 | 141.7918 | 141.7918 | 141.7918
Propylene | Pyrolysis oil H2 steam cracking + CCS + by-product upgrade | Pyrolysis unit | Raw material | Waste polymer | World | t/t mixed HVC |  |  | FALSE |  | 1.322 | 1.322 | 1.322 | 1.322 | 1.322 | 1.322 | 1.322 | 1.322 | 1.322 | 1.322 | 1.322 | 1.322 | 1.322 | 1.322 | 1.322 | 1.322 | 1.322 | 1.322 | 1.322 | 1.322 | 1.322 | 1.322 | 1.322 | 1.322 | 1.322 | 1.322 | 1.322 | 1.322 | 1.322 | 1.322 | 1.322 | 1.322 | 1.322 | 1.322 | 1.322 | 1.322 | 1.322 | 1.322 | 1.322 | 1.322 | 1.322 | 1.322 | 1.322 | 1.322 | 1.322 | 1.322 | 1.322 | 1.322 | 1.322 | 1.322 | 1.322 | 1.322 | 1.322 | 1.322 | 1.322 | 1.322 | 1.322 | 1.322 | 1.322 | 1.322 | 1.322
Propylene | Pyrolysis oil H2 steam cracking + CCS + by-product upgrade | Steam cracker | Raw material | Pyrolysis oil | World | t/t mixed HVC |  |  | FALSE |  | 1.0576 | 1.0576 | 1.0576 | 1.0576 | 1.0576 | 1.0576 | 1.0576 | 1.0576 | 1.0576 | 1.0576 | 1.0576 | 1.0576 | 1.0576 | 1.0576 | 1.0576 | 1.0576 | 1.0576 | 1.0576 | 1.0576 | 1.0576 | 1.0576 | 1.0576 | 1.0576 | 1.0576 | 1.0576 | 1.0576 | 1.0576 | 1.0576 | 1.0576 | 1.0576 | 1.0576 | 1.0576 | 1.0576 | 1.0576 | 1.0576 | 1.0576 | 1.0576 | 1.0576 | 1.0576 | 1.0576 | 1.0576 | 1.0576 | 1.0576 | 1.0576 | 1.0576 | 1.0576 | 1.0576 | 1.0576 | 1.0576 | 1.0576 | 1.0576 | 1.0576 | 1.0576 | 1.0576 | 1.0576 | 1.0576 | 1.0576 | 1.0576 | 1.0576 | 1.0576 | 1.0576
Propylene | Pyrolysis oil H2 steam cracking + CCS + by-product upgrade | General | Raw material | Oxygen | World | t/t mixed HVC |  |  | FALSE |  | 0.064777 | 0.064777 | 0.064777 | 0.064777 | 0.064777 | 0.064777 | 0.064777 | 0.064777 | 0.064777 | 0.064777 | 0.064777 | 0.064777 | 0.064777 | 0.064777 | 0.064777 | 0.064777 | 0.064777 | 0.064777 | 0.064777 | 0.064777 | 0.064777 | 0.064777 | 0.064777 | 0.064777 | 0.064777 | 0.064777 | 0.064777 | 0.064777 | 0.064777 | 0.064777 | 0.064777 | 0.064777 | 0.064777 | 0.064777 | 0.064777 | 0.064777 | 0.064777 | 0.064777 | 0.064777 | 0.064777 | 0.064777 | 0.064777 | 0.064777 | 0.064777 | 0.064777 | 0.064777 | 0.064777 | 0.064777 | 0.064777 | 0.064777 | 0.064777 | 0.064777 | 0.064777 | 0.064777 | 0.064777 | 0.064777 | 0.064777 | 0.064777 | 0.064777 | 0.064777 | 0.064777
Propylene | Pyrolysis oil H2 steam cracking + CCS + by-product upgrade | Hydrogen burners | Energy | Hydrogen | World | t/t mixed HVC |  |  | FALSE |  | 0.064737 | 0.064737 | 0.064737 | 0.064737 | 0.064737 | 0.064737 | 0.064737 | 0.064737 | 0.064737 | 0.064737 | 0.064737 | 0.064737 | 0.064737 | 0.064737 | 0.064737 | 0.064737 | 0.064737 | 0.064737 | 0.064737 | 0.064737 | 0.064737 | 0.064737 | 0.064737 | 0.064737 | 0.064737 | 0.064737 | 0.064737 | 0.064737 | 0.064737 | 0.064737 | 0.064737 | 0.064737 | 0.064737 | 0.064737 | 0.064737 | 0.064737 | 0.064737 | 0.064737 | 0.064737 | 0.064737 | 0.064737 | 0.064737 | 0.064737 | 0.064737 | 0.064737 | 0.064737 | 0.064737 | 0.064737 | 0.064737 | 0.064737 | 0.064737 | 0.064737 | 0.064737 | 0.064737 | 0.064737 | 0.064737 | 0.064737 | 0.064737 | 0.064737 | 0.064737 | 0.064737
Propylene | Pyrolysis oil H2 steam cracking + CCS + by-product upgrade | Pyrolysis unit | Energy | Electricity - Grid PPA | World | GJ/t mixed HVC |  |  | FALSE |  | 0.46538 | 0.46538 | 0.46538 | 0.46538 | 0.46538 | 0.46538 | 0.46538 | 0.46538 | 0.46538 | 0.46538 | 0.46538 | 0.46538 | 0.46538 | 0.46538 | 0.46538 | 0.46538 | 0.46538 | 0.46538 | 0.46538 | 0.46538 | 0.46538 | 0.46538 | 0.46538 | 0.46538 | 0.46538 | 0.46538 | 0.46538 | 0.46538 | 0.46538 | 0.46538 | 0.46538 | 0.46538 | 0.46538 | 0.46538 | 0.46538 | 0.46538 | 0.46538 | 0.46538 | 0.46538 | 0.46538 | 0.46538 | 0.46538 | 0.46538 | 0.46538 | 0.46538 | 0.46538 | 0.46538 | 0.46538 | 0.46538 | 0.46538 | 0.46538 | 0.46538 | 0.46538 | 0.46538 | 0.46538 | 0.46538 | 0.46538 | 0.46538 | 0.46538 | 0.46538 | 0.46538
Propylene | Pyrolysis oil H2 steam cracking + CCS + by-product upgrade | Steam cracker | Energy | Electricity - Grid PPA | World | GJ/t mixed HVC |  |  | FALSE |  | 1.0253 | 1.0253 | 1.0253 | 1.0253 | 1.0253 | 1.0253 | 1.0253 | 1.0253 | 1.0253 | 1.0253 | 1.0253 | 1.0253 | 1.0253 | 1.0253 | 1.0253 | 1.0253 | 1.0253 | 1.0253 | 1.0253 | 1.0253 | 1.0253 | 1.0253 | 1.0253 | 1.0253 | 1.0253 | 1.0253 | 1.0253 | 1.0253 | 1.0253 | 1.0253 | 1.0253 | 1.0253 | 1.0253 | 1.0253 | 1.0253 | 1.0253 | 1.0253 | 1.0253 | 1.0253 | 1.0253 | 1.0253 | 1.0253 | 1.0253 | 1.0253 | 1.0253 | 1.0253 | 1.0253 | 1.0253 | 1.0253 | 1.0253 | 1.0253 | 1.0253 | 1.0253 | 1.0253 | 1.0253 | 1.0253 | 1.0253 | 1.0253 | 1.0253 | 1.0253 | 1.0253
Propylene | Pyrolysis oil H2 steam cracking + CCS + by-product upgrade | By-product upgrade | Energy | Electricity - Grid PPA | World | GJ/t mixed HVC |  |  | FALSE |  | 1.5591 | 1.5591 | 1.5591 | 1.5591 | 1.5591 | 1.5591 | 1.5591 | 1.5591 | 1.5591 | 1.5591 | 1.5591 | 1.5591 | 1.5591 | 1.5591 | 1.5591 | 1.5591 | 1.5591 | 1.5591 | 1.5591 | 1.5591 | 1.5591 | 1.5591 | 1.5591 | 1.5591 | 1.5591 | 1.5591 | 1.5591 | 1.5591 | 1.5591 | 1.5591 | 1.5591 | 1.5591 | 1.5591 | 1.5591 | 1.5591 | 1.5591 | 1.5591 | 1.5591 | 1.5591 | 1.5591 | 1.5591 | 1.5591 | 1.5591 | 1.5591 | 1.5591 | 1.5591 | 1.5591 | 1.5591 | 1.5591 | 1.5591 | 1.5591 | 1.5591 | 1.5591 | 1.5591 | 1.5591 | 1.5591 | 1.5591 | 1.5591 | 1.5591 | 1.5591 | 1.5591
Propylene | Pyrolysis oil H2 steam cracking + CCS + by-product upgrade | CCS | Energy | Electricity - Grid PPA | World | GJ/t mixed HVC |  |  | FALSE |  | 1.3632 | 1.3632 | 1.3632 | 1.3632 | 1.3632 | 1.3632 | 1.3632 | 1.3632 | 1.3632 | 1.3632 | 1.3632 | 1.3632 | 1.3632 | 1.3632 | 1.3632 | 1.3632 | 1.3632 | 1.3632 | 1.3632 | 1.3632 | 1.3632 | 1.3632 | 1.3632 | 1.3632 | 1.3632 | 1.3632 | 1.3632 | 1.3632 | 1.3632 | 1.3632 | 1.3632 | 1.3632 | 1.3632 | 1.3632 | 1.3632 | 1.3632 | 1.3632 | 1.3632 | 1.3632 | 1.3632 | 1.3632 | 1.3632 | 1.3632 | 1.3632 | 1.3632 | 1.3632 | 1.3632 | 1.3632 | 1.3632 | 1.3632 | 1.3632 | 1.3632 | 1.3632 | 1.3632 | 1.3632 | 1.3632 | 1.3632 | 1.3632 | 1.3632 | 1.3632 | 1.3632
Propylene | Pyrolysis oil H2 steam cracking + CCS + by-product upgrade | General | Energy | Electricity - Grid PPA | World | GJ/t mixed HVC |  |  | FALSE |  | 4.413 | 4.413 | 4.413 | 4.413 | 4.413 | 4.413 | 4.413 | 4.413 | 4.413 | 4.413 | 4.413 | 4.413 | 4.413 | 4.413 | 4.413 | 4.413 | 4.413 | 4.413 | 4.413 | 4.413 | 4.413 | 4.413 | 4.413 | 4.413 | 4.413 | 4.413 | 4.413 | 4.413 | 4.413 | 4.413 | 4.413 | 4.413 | 4.413 | 4.413 | 4.413 | 4.413 | 4.413 | 4.413 | 4.413 | 4.413 | 4.413 | 4.413 | 4.413 | 4.413 | 4.413 | 4.413 | 4.413 | 4.413 | 4.413 | 4.413 | 4.413 | 4.413 | 4.413 | 4.413 | 4.413 | 4.413 | 4.413 | 4.413 | 4.413 | 4.413 | 4.413
Propylene | Pyrolysis oil H2 steam cracking + CCS + by-product upgrade | CCS | Emissions | Capture rate | World | % |  |  | FALSE |  | 95 | 95 | 95 | 95 | 95 | 95 | 95 | 95 | 95 | 95 | 95 | 95 | 95 | 95 | 95 | 95 | 95 | 95 | 95 | 95 | 95 | 95 | 95 | 95 | 95 | 95 | 95 | 95 | 95 | 95 | 95 | 95 | 95 | 95 | 95 | 95 | 95 | 95 | 95 | 95 | 95 | 95 | 95 | 95 | 95 | 95 | 95 | 95 | 95 | 95 | 95 | 95 | 95 | 95 | 95 | 95 | 95 | 95 | 95 | 95 | 95
Propylene | Pyrolysis oil electric steam cracking + by-product upgrade | General | Process economics | Assumed plant capacity | World | t propylene/day | Same as pyrolysis oil steam cracking business case |  | TRUE | TRUE | 119.8812 | 119.8812 | 119.8812 | 119.8812 | 119.8812 | 119.8812 | 119.8812 | 119.8812 | 119.8812 | 119.8812 | 119.8812 | 119.8812 | 119.8812 | 119.8812 | 119.8812 | 119.8812 | 119.8812 | 119.8812 | 119.8812 | 119.8812 | 119.8812 | 119.8812 | 119.8812 | 119.8812 | 119.8812 | 119.8812 | 119.8812 | 119.8812 | 119.8812 | 119.8812 | 119.8812 | 119.8812 | 119.8812 | 119.8812 | 119.8812 | 119.8812 | 119.8812 | 119.8812 | 119.8812 | 119.8812 | 119.8812 | 119.8812 | 119.8812 | 119.8812 | 119.8812 | 119.8812 | 119.8812 | 119.8812 | 119.8812 | 119.8812 | 119.8812 | 119.8812 | 119.8812 | 119.8812 | 119.8812 | 119.8812 | 119.8812 | 119.8812 | 119.8812 | 119.8812 | 119.8812
Propylene | Pyrolysis oil electric steam cracking + by-product upgrade | General | Process economics | Plant lifetime | World | years | Same as pyrolysis oil steam cracking business case |  | TRUE | TRUE | 40 | 40 | 40 | 40 | 40 | 40 | 40 | 40 | 40 | 40 | 40 | 40 | 40 | 40 | 40 | 40 | 40 | 40 | 40 | 40 | 40 | 40 | 40 | 40 | 40 | 40 | 40 | 40 | 40 | 40 | 40 | 40 | 40 | 40 | 40 | 40 | 40 | 40 | 40 | 40 | 40 | 40 | 40 | 40 | 40 | 40 | 40 | 40 | 40 | 40 | 40 | 40 | 40 | 40 | 40 | 40 | 40 | 40 | 40 | 40 | 40
Propylene | Pyrolysis oil electric steam cracking + by-product upgrade | Pyrolysis unit | Process economics | CAPEX - new build brownfield | World | USD/t waste polymer | Same as pyrolysis oil steam cracking business case |  | FALSE | FALSE | 290.1822 | 290.1822 | 290.1822 | 290.1822 | 290.1822 | 290.1822 | 290.1822 | 290.1822 | 290.1822 | 290.1822 | 290.1822 | 290.1822 | 290.1822 | 290.1822 | 290.1822 | 290.1822 | 290.1822 | 290.1822 | 290.1822 | 290.1822 | 290.1822 | 290.1822 | 290.1822 | 290.1822 | 290.1822 | 290.1822 | 290.1822 | 290.1822 | 290.1822 | 290.1822 | 290.1822 | 290.1822 | 290.1822 | 290.1822 | 290.1822 | 290.1822 | 290.1822 | 290.1822 | 290.1822 | 290.1822 | 290.1822 | 290.1822 | 290.1822 | 290.1822 | 290.1822 | 290.1822 | 290.1822 | 290.1822 | 290.1822 | 290.1822 | 290.1822 | 290.1822 | 290.1822 | 290.1822 | 290.1822 | 290.1822 | 290.1822 | 290.1822 | 290.1822 | 290.1822 | 290.1822
Propylene | Pyrolysis oil electric steam cracking + by-product upgrade | Electric steam cracker | Process economics | CAPEX - new build brownfield | World | USD/t mixed HVC | Same as naphtha electric steam cracking business case |  | TRUE | FALSE | 1255.5628 | 1255.5628 | 1255.5628 | 1255.5628 | 1255.5628 | 1255.5628 | 1255.5628 | 1255.5628 | 1255.5628 | 1255.5628 | 1255.5628 | 1255.5628 | 1255.5628 | 1255.5628 | 1255.5628 | 1255.5628 | 1255.5628 | 1255.5628 | 1255.5628 | 1255.5628 | 1255.5628 | 1255.5628 | 1255.5628 | 1255.5628 | 1255.5628 | 1255.5628 | 1255.5628 | 1255.5628 | 1255.5628 | 1255.5628 | 1255.5628 | 1255.5628 | 1255.5628 | 1255.5628 | 1255.5628 | 1255.5628 | 1255.5628 | 1255.5628 | 1255.5628 | 1255.5628 | 1255.5628 | 1255.5628 | 1255.5628 | 1255.5628 | 1255.5628 | 1255.5628 | 1255.5628 | 1255.5628 | 1255.5628 | 1255.5628 | 1255.5628 | 1255.5628 | 1255.5628 | 1255.5628 | 1255.5628 | 1255.5628 | 1255.5628 | 1255.5628 | 1255.5628 | 1255.5628 | 1255.5628
Propylene | Pyrolysis oil electric steam cracking + by-product upgrade | Electric steam cracker | Process economics | CAPEX - retrofit | World | USD/t mixed HVC |  |  | TRUE |  | 878.8939 | 878.8939 | 878.8939 | 878.8939 | 878.8939 | 878.8939 | 878.8939 | 878.8939 | 878.8939 | 878.8939 | 878.8939 | 878.8939 | 878.8939 | 878.8939 | 878.8939 | 878.8939 | 878.8939 | 878.8939 | 878.8939 | 878.8939 | 878.8939 | 878.8939 | 878.8939 | 878.8939 | 878.8939 | 878.8939 | 878.8939 | 878.8939 | 878.8939 | 878.8939 | 878.8939 | 878.8939 | 878.8939 | 878.8939 | 878.8939 | 878.8939 | 878.8939 | 878.8939 | 878.8939 | 878.8939 | 878.8939 | 878.8939 | 878.8939 | 878.8939 | 878.8939 | 878.8939 | 878.8939 | 878.8939 | 878.8939 | 878.8939 | 878.8939 | 878.8939 | 878.8939 | 878.8939 | 878.8939 | 878.8939 | 878.8939 | 878.8939 | 878.8939 | 878.8939 | 878.8939
Propylene | Pyrolysis oil electric steam cracking + by-product upgrade | Hydrotreater | Process economics | CAPEX - new build brownfield | World | USD/t naphtha | Same as pyrolysis oil steam cracking business case |  | FALSE | FALSE | 39.119 | 39.119 | 39.119 | 39.119 | 39.119 | 39.119 | 39.119 | 39.119 | 39.119 | 39.119 | 39.119 | 39.119 | 39.119 | 39.119 | 39.119 | 39.119 | 39.119 | 39.119 | 39.119 | 39.119 | 39.119 | 39.119 | 39.119 | 39.119 | 39.119 | 39.119 | 39.119 | 39.119 | 39.119 | 39.119 | 39.119 | 39.119 | 39.119 | 39.119 | 39.119 | 39.119 | 39.119 | 39.119 | 39.119 | 39.119 | 39.119 | 39.119 | 39.119 | 39.119 | 39.119 | 39.119 | 39.119 | 39.119 | 39.119 | 39.119 | 39.119 | 39.119 | 39.119 | 39.119 | 39.119 | 39.119 | 39.119 | 39.119 | 39.119 | 39.119 | 39.119
Propylene | Pyrolysis oil electric steam cracking + by-product upgrade | Hydrotreater | Process economics | CAPEX - new build brownfield | World | USD/t mixed HVC |  |  | TRUE |  | 41.3727 | 41.3727 | 41.3727 | 41.3727 | 41.3727 | 41.3727 | 41.3727 | 41.3727 | 41.3727 | 41.3727 | 41.3727 | 41.3727 | 41.3727 | 41.3727 | 41.3727 | 41.3727 | 41.3727 | 41.3727 | 41.3727 | 41.3727 | 41.3727 | 41.3727 | 41.3727 | 41.3727 | 41.3727 | 41.3727 | 41.3727 | 41.3727 | 41.3727 | 41.3727 | 41.3727 | 41.3727 | 41.3727 | 41.3727 | 41.3727 | 41.3727 | 41.3727 | 41.3727 | 41.3727 | 41.3727 | 41.3727 | 41.3727 | 41.3727 | 41.3727 | 41.3727 | 41.3727 | 41.3727 | 41.3727 | 41.3727 | 41.3727 | 41.3727 | 41.3727 | 41.3727 | 41.3727 | 41.3727 | 41.3727 | 41.3727 | 41.3727 | 41.3727 | 41.3727 | 41.3727
Propylene | Pyrolysis oil electric steam cracking + by-product upgrade | POX unit | Process economics | CAPEX - new build brownfield | World | USD/t mixed HVC | Same as naphtha steam cracking + by-product business case |  | TRUE | FALSE | 318.1984 | 318.1984 | 318.1984 | 318.1984 | 318.1984 | 318.1984 | 318.1984 | 318.1984 | 318.1984 | 318.1984 | 318.1984 | 318.1984 | 318.1984 | 318.1984 | 318.1984 | 318.1984 | 318.1984 | 318.1984 | 318.1984 | 318.1984 | 318.1984 | 318.1984 | 318.1984 | 318.1984 | 318.1984 | 318.1984 | 318.1984 | 318.1984 | 318.1984 | 318.1984 | 318.1984 | 318.1984 | 318.1984 | 318.1984 | 318.1984 | 318.1984 | 318.1984 | 318.1984 | 318.1984 | 318.1984 | 318.1984 | 318.1984 | 318.1984 | 318.1984 | 318.1984 | 318.1984 | 318.1984 | 318.1984 | 318.1984 | 318.1984 | 318.1984 | 318.1984 | 318.1984 | 318.1984 | 318.1984 | 318.1984 | 318.1984 | 318.1984 | 318.1984 | 318.1984 | 318.1984
Propylene | Pyrolysis oil electric steam cracking + by-product upgrade | Methanol synthesis unit | Process economics | CAPEX - new build brownfield | World | USD/t mixed HVC | Same as naphtha steam cracking + by-product business case |  | TRUE | FALSE | 130.498 | 130.498 | 130.498 | 130.498 | 130.498 | 130.498 | 130.498 | 130.498 | 130.498 | 130.498 | 130.498 | 130.498 | 130.498 | 130.498 | 130.498 | 130.498 | 130.498 | 130.498 | 130.498 | 130.498 | 130.498 | 130.498 | 130.498 | 130.498 | 130.498 | 130.498 | 130.498 | 130.498 | 130.498 | 130.498 | 130.498 | 130.498 | 130.498 | 130.498 | 130.498 | 130.498 | 130.498 | 130.498 | 130.498 | 130.498 | 130.498 | 130.498 | 130.498 | 130.498 | 130.498 | 130.498 | 130.498 | 130.498 | 130.498 | 130.498 | 130.498 | 130.498 | 130.498 | 130.498 | 130.498 | 130.498 | 130.498 | 130.498 | 130.498 | 130.498 | 130.498
Propylene | Pyrolysis oil electric steam cracking + by-product upgrade | MTO unit | Process economics | CAPEX - new build brownfield | World | USD/t mixed HVC | Same as naphtha steam cracking + by-product business case |  | TRUE | FALSE | 308.8866 | 308.8866 | 308.8866 | 308.8866 | 308.8866 | 308.8866 | 308.8866 | 308.8866 | 308.8866 | 308.8866 | 308.8866 | 308.8866 | 308.8866 | 308.8866 | 308.8866 | 308.8866 | 308.8866 | 308.8866 | 308.8866 | 308.8866 | 308.8866 | 308.8866 | 308.8866 | 308.8866 | 308.8866 | 308.8866 | 308.8866 | 308.8866 | 308.8866 | 308.8866 | 308.8866 | 308.8866 | 308.8866 | 308.8866 | 308.8866 | 308.8866 | 308.8866 | 308.8866 | 308.8866 | 308.8866 | 308.8866 | 308.8866 | 308.8866 | 308.8866 | 308.8866 | 308.8866 | 308.8866 | 308.8866 | 308.8866 | 308.8866 | 308.8866 | 308.8866 | 308.8866 | 308.8866 | 308.8866 | 308.8866 | 308.8866 | 308.8866 | 308.8866 | 308.8866 | 308.8866
Propylene | Pyrolysis oil electric steam cracking + by-product upgrade | General | Process economics | CAPEX - new build brownfield | World | USD/t mixed HVC | Equal to the CAPEX of a pyrolysis unit, electric steam cracker, hydrotreater, steam reformer for cracking by-products, methanol synthesis unit and an MTO unit (synthesis of propylene from methanol). |  | TRUE | FALSE | 2054.5185 | 2054.5185 | 2054.5185 | 2054.5185 | 2054.5185 | 2054.5185 | 2054.5185 | 2054.5185 | 2054.5185 | 2054.5185 | 2054.5185 | 2054.5185 | 2054.5185 | 2054.5185 | 2054.5185 | 2054.5185 | 2054.5185 | 2054.5185 | 2054.5185 | 2054.5185 | 2054.5185 | 2054.5185 | 2054.5185 | 2054.5185 | 2054.5185 | 2054.5185 | 2054.5185 | 2054.5185 | 2054.5185 | 2054.5185 | 2054.5185 | 2054.5185 | 2054.5185 | 2054.5185 | 2054.5185 | 2054.5185 | 2054.5185 | 2054.5185 | 2054.5185 | 2054.5185 | 2054.5185 | 2054.5185 | 2054.5185 | 2054.5185 | 2054.5185 | 2054.5185 | 2054.5185 | 2054.5185 | 2054.5185 | 2054.5185 | 2054.5185 | 2054.5185 | 2054.5185 | 2054.5185 | 2054.5185 | 2054.5185 | 2054.5185 | 2054.5185 | 2054.5185 | 2054.5185 | 2054.5185
Propylene | Pyrolysis oil electric steam cracking + by-product upgrade | General | Process economics | CAPEX - retrofit | World | USD/t mixed HVC | Equal to the costs of the added installations (pyrolysis unit, hydrotreater, steam reformer for cracking by products, methanol synthesis unit and MTO unit). |  | TRUE | FALSE | 798.9557 | 798.9557 | 798.9557 | 798.9557 | 798.9557 | 798.9557 | 798.9557 | 798.9557 | 798.9557 | 798.9557 | 798.9557 | 798.9557 | 798.9557 | 798.9557 | 798.9557 | 798.9557 | 798.9557 | 798.9557 | 798.9557 | 798.9557 | 798.9557 | 798.9557 | 798.9557 | 798.9557 | 798.9557 | 798.9557 | 798.9557 | 798.9557 | 798.9557 | 798.9557 | 798.9557 | 798.9557 | 798.9557 | 798.9557 | 798.9557 | 798.9557 | 798.9557 | 798.9557 | 798.9557 | 798.9557 | 798.9557 | 798.9557 | 798.9557 | 798.9557 | 798.9557 | 798.9557 | 798.9557 | 798.9557 | 798.9557 | 798.9557 | 798.9557 | 798.9557 | 798.9557 | 798.9557 | 798.9557 | 798.9557 | 798.9557 | 798.9557 | 798.9557 | 798.9557 | 798.9557
Propylene | Pyrolysis oil electric steam cracking + by-product upgrade | General | Process economics | O&M as % of CAPEX | World | % | Same as all other non-CCS business cases |  | FALSE | TRUE | 5 | 5 | 5 | 5 | 5 | 5 | 5 | 5 | 5 | 5 | 5 | 5 | 5 | 5 | 5 | 5 | 5 | 5 | 5 | 5 | 5 | 5 | 5 | 5 | 5 | 5 | 5 | 5 | 5 | 5 | 5 | 5 | 5 | 5 | 5 | 5 | 5 | 5 | 5 | 5 | 5 | 5 | 5 | 5 | 5 | 5 | 5 | 5 | 5 | 5 | 5 | 5 | 5 | 5 | 5 | 5 | 5 | 5 | 5 | 5 | 5
Propylene | Pyrolysis oil electric steam cracking + by-product upgrade | General | Process economics | O&M | World | USD/t mixed HVC | CAPEX multiplied by % of which is O&M. |  | TRUE | FALSE | 102.7259 | 102.7259 | 102.7259 | 102.7259 | 102.7259 | 102.7259 | 102.7259 | 102.7259 | 102.7259 | 102.7259 | 102.7259 | 102.7259 | 102.7259 | 102.7259 | 102.7259 | 102.7259 | 102.7259 | 102.7259 | 102.7259 | 102.7259 | 102.7259 | 102.7259 | 102.7259 | 102.7259 | 102.7259 | 102.7259 | 102.7259 | 102.7259 | 102.7259 | 102.7259 | 102.7259 | 102.7259 | 102.7259 | 102.7259 | 102.7259 | 102.7259 | 102.7259 | 102.7259 | 102.7259 | 102.7259 | 102.7259 | 102.7259 | 102.7259 | 102.7259 | 102.7259 | 102.7259 | 102.7259 | 102.7259 | 102.7259 | 102.7259 | 102.7259 | 102.7259 | 102.7259 | 102.7259 | 102.7259 | 102.7259 | 102.7259 | 102.7259 | 102.7259 | 102.7259 | 102.7259
Propylene | Pyrolysis oil electric steam cracking + by-product upgrade | Pyrolysis unit | Raw material | Waste polymer | World | t/t mixed HVC | Same as pyrolysis oil steam cracking business case |  | FALSE | FALSE | 1.322 | 1.322 | 1.322 | 1.322 | 1.322 | 1.322 | 1.322 | 1.322 | 1.322 | 1.322 | 1.322 | 1.322 | 1.322 | 1.322 | 1.322 | 1.322 | 1.322 | 1.322 | 1.322 | 1.322 | 1.322 | 1.322 | 1.322 | 1.322 | 1.322 | 1.322 | 1.322 | 1.322 | 1.322 | 1.322 | 1.322 | 1.322 | 1.322 | 1.322 | 1.322 | 1.322 | 1.322 | 1.322 | 1.322 | 1.322 | 1.322 | 1.322 | 1.322 | 1.322 | 1.322 | 1.322 | 1.322 | 1.322 | 1.322 | 1.322 | 1.322 | 1.322 | 1.322 | 1.322 | 1.322 | 1.322 | 1.322 | 1.322 | 1.322 | 1.322 | 1.322
Propylene | Pyrolysis oil electric steam cracking + by-product upgrade | Electric steam cracker | Raw material | Pyrolysis oil | World | t/t mixed HVC | Same as pyrolysis oil steam cracking business case |  | TRUE | FALSE | 1.0576 | 1.0576 | 1.0576 | 1.0576 | 1.0576 | 1.0576 | 1.0576 | 1.0576 | 1.0576 | 1.0576 | 1.0576 | 1.0576 | 1.0576 | 1.0576 | 1.0576 | 1.0576 | 1.0576 | 1.0576 | 1.0576 | 1.0576 | 1.0576 | 1.0576 | 1.0576 | 1.0576 | 1.0576 | 1.0576 | 1.0576 | 1.0576 | 1.0576 | 1.0576 | 1.0576 | 1.0576 | 1.0576 | 1.0576 | 1.0576 | 1.0576 | 1.0576 | 1.0576 | 1.0576 | 1.0576 | 1.0576 | 1.0576 | 1.0576 | 1.0576 | 1.0576 | 1.0576 | 1.0576 | 1.0576 | 1.0576 | 1.0576 | 1.0576 | 1.0576 | 1.0576 | 1.0576 | 1.0576 | 1.0576 | 1.0576 | 1.0576 | 1.0576 | 1.0576 | 1.0576
Propylene | Pyrolysis oil electric steam cracking + by-product upgrade | General | Raw material | Oxygen | World | t/t mixed HVC | Same as naphtha steam cracking + by-product upgrade business case |  | TRUE | FALSE | 0.064777 | 0.064777 | 0.064777 | 0.064777 | 0.064777 | 0.064777 | 0.064777 | 0.064777 | 0.064777 | 0.064777 | 0.064777 | 0.064777 | 0.064777 | 0.064777 | 0.064777 | 0.064777 | 0.064777 | 0.064777 | 0.064777 | 0.064777 | 0.064777 | 0.064777 | 0.064777 | 0.064777 | 0.064777 | 0.064777 | 0.064777 | 0.064777 | 0.064777 | 0.064777 | 0.064777 | 0.064777 | 0.064777 | 0.064777 | 0.064777 | 0.064777 | 0.064777 | 0.064777 | 0.064777 | 0.064777 | 0.064777 | 0.064777 | 0.064777 | 0.064777 | 0.064777 | 0.064777 | 0.064777 | 0.064777 | 0.064777 | 0.064777 | 0.064777 | 0.064777 | 0.064777 | 0.064777 | 0.064777 | 0.064777 | 0.064777 | 0.064777 | 0.064777 | 0.064777 | 0.064777
Propylene | Pyrolysis oil electric steam cracking + by-product upgrade | Pyrolysis unit | Energy | Electricity - Grid PPA | World | GJ/t mixed HVC | Same as pyrolysis oil steam cracking business case |  | FALSE | FALSE | 0.46538 | 0.46538 | 0.46538 | 0.46538 | 0.46538 | 0.46538 | 0.46538 | 0.46538 | 0.46538 | 0.46538 | 0.46538 | 0.46538 | 0.46538 | 0.46538 | 0.46538 | 0.46538 | 0.46538 | 0.46538 | 0.46538 | 0.46538 | 0.46538 | 0.46538 | 0.46538 | 0.46538 | 0.46538 | 0.46538 | 0.46538 | 0.46538 | 0.46538 | 0.46538 | 0.46538 | 0.46538 | 0.46538 | 0.46538 | 0.46538 | 0.46538 | 0.46538 | 0.46538 | 0.46538 | 0.46538 | 0.46538 | 0.46538 | 0.46538 | 0.46538 | 0.46538 | 0.46538 | 0.46538 | 0.46538 | 0.46538 | 0.46538 | 0.46538 | 0.46538 | 0.46538 | 0.46538 | 0.46538 | 0.46538 | 0.46538 | 0.46538 | 0.46538 | 0.46538 | 0.46538
Propylene | Pyrolysis oil electric steam cracking + by-product upgrade | Electric steam cracker | Energy | Electricity - Grid PPA | World | GJ/t mixed HVC | Same as naphtha electric steam cracking business case |  | FALSE | FALSE | 8.1201 | 8.1201 | 8.1201 | 8.1201 | 8.1201 | 8.1201 | 8.1201 | 8.1201 | 8.1201 | 8.1201 | 8.1201 | 8.1201 | 8.1201 | 8.1201 | 8.1201 | 8.1201 | 8.1201 | 8.1201 | 8.1201 | 8.1201 | 8.1201 | 8.1201 | 8.1201 | 8.1201 | 8.1201 | 8.1201 | 8.1201 | 8.1201 | 8.1201 | 8.1201 | 8.1201 | 8.1201 | 8.1201 | 8.1201 | 8.1201 | 8.1201 | 8.1201 | 8.1201 | 8.1201 | 8.1201 | 8.1201 | 8.1201 | 8.1201 | 8.1201 | 8.1201 | 8.1201 | 8.1201 | 8.1201 | 8.1201 | 8.1201 | 8.1201 | 8.1201 | 8.1201 | 8.1201 | 8.1201 | 8.1201 | 8.1201 | 8.1201 | 8.1201 | 8.1201 | 8.1201
Propylene | Pyrolysis oil electric steam cracking + by-product upgrade | By-product upgrade | Energy | Electricity - Grid PPA | World | GJ/t mixed HVC | Same as naphtha steam cracking + by-product upgrade business case |  | FALSE | FALSE | 1.5591 | 1.5591 | 1.5591 | 1.5591 | 1.5591 | 1.5591 | 1.5591 | 1.5591 | 1.5591 | 1.5591 | 1.5591 | 1.5591 | 1.5591 | 1.5591 | 1.5591 | 1.5591 | 1.5591 | 1.5591 | 1.5591 | 1.5591 | 1.5591 | 1.5591 | 1.5591 | 1.5591 | 1.5591 | 1.5591 | 1.5591 | 1.5591 | 1.5591 | 1.5591 | 1.5591 | 1.5591 | 1.5591 | 1.5591 | 1.5591 | 1.5591 | 1.5591 | 1.5591 | 1.5591 | 1.5591 | 1.5591 | 1.5591 | 1.5591 | 1.5591 | 1.5591 | 1.5591 | 1.5591 | 1.5591 | 1.5591 | 1.5591 | 1.5591 | 1.5591 | 1.5591 | 1.5591 | 1.5591 | 1.5591 | 1.5591 | 1.5591 | 1.5591 | 1.5591 | 1.5591
Propylene | Pyrolysis oil electric steam cracking + by-product upgrade | General | Energy | Electricity - Grid PPA | World | GJ/t mixed HVC |  |  | TRUE | FALSE | 9.6792 | 9.6792 | 9.6792 | 9.6792 | 9.6792 | 9.6792 | 9.6792 | 9.6792 | 9.6792 | 9.6792 | 9.6792 | 9.6792 | 9.6792 | 9.6792 | 9.6792 | 9.6792 | 9.6792 | 9.6792 | 9.6792 | 9.6792 | 9.6792 | 9.6792 | 9.6792 | 9.6792 | 9.6792 | 9.6792 | 9.6792 | 9.6792 | 9.6792 | 9.6792 | 9.6792 | 9.6792 | 9.6792 | 9.6792 | 9.6792 | 9.6792 | 9.6792 | 9.6792 | 9.6792 | 9.6792 | 9.6792 | 9.6792 | 9.6792 | 9.6792 | 9.6792 | 9.6792 | 9.6792 | 9.6792 | 9.6792 | 9.6792 | 9.6792 | 9.6792 | 9.6792 | 9.6792 | 9.6792 | 9.6792 | 9.6792 | 9.6792 | 9.6792 | 9.6792 | 9.6792
Propylene | Pyrolysis oil electric steam cracking + by-product upgrade | By-product upgrade | Raw material | Hydrogen | World | t/t mixed HVC |  |  | TRUE |  | 0.01919 | 0.01919 | 0.01919 | 0.01919 | 0.01919 | 0.01919 | 0.01919 | 0.01919 | 0.01919 | 0.01919 | 0.01919 | 0.01919 | 0.01919 | 0.01919 | 0.01919 | 0.01919 | 0.01919 | 0.01919 | 0.01919 | 0.01919 | 0.01919 | 0.01919 | 0.01919 | 0.01919 | 0.01919 | 0.01919 | 0.01919 | 0.01919 | 0.01919 | 0.01919 | 0.01919 | 0.01919 | 0.01919 | 0.01919 | 0.01919 | 0.01919 | 0.01919 | 0.01919 | 0.01919 | 0.01919 | 0.01919 | 0.01919 | 0.01919 | 0.01919 | 0.01919 | 0.01919 | 0.01919 | 0.01919 | 0.01919 | 0.01919 | 0.01919 | 0.01919 | 0.01919 | 0.01919 | 0.01919 | 0.01919 | 0.01919 | 0.01919 | 0.01919 | 0.01919 | 0.01919
Propylene | Bio-oils electric steam cracking + by-product upgrade | General | Process economics | Assumed plant capacity | World | t propylene/day |  |  | TRUE |  | 1575.3425 | 1575.3425 | 1575.3425 | 1575.3425 | 1575.3425 | 1575.3425 | 1575.3425 | 1575.3425 | 1575.3425 | 1575.3425 | 1575.3425 | 1575.3425 | 1575.3425 | 1575.3425 | 1575.3425 | 1575.3425 | 1575.3425 | 1575.3425 | 1575.3425 | 1575.3425 | 1575.3425 | 1575.3425 | 1575.3425 | 1575.3425 | 1575.3425 | 1575.3425 | 1575.3425 | 1575.3425 | 1575.3425 | 1575.3425 | 1575.3425 | 1575.3425 | 1575.3425 | 1575.3425 | 1575.3425 | 1575.3425 | 1575.3425 | 1575.3425 | 1575.3425 | 1575.3425 | 1575.3425 | 1575.3425 | 1575.3425 | 1575.3425 | 1575.3425 | 1575.3425 | 1575.3425 | 1575.3425 | 1575.3425 | 1575.3425 | 1575.3425 | 1575.3425 | 1575.3425 | 1575.3425 | 1575.3425 | 1575.3425 | 1575.3425 | 1575.3425 | 1575.3425 | 1575.3425 | 1575.3425
Propylene | Bio-oils electric steam cracking + by-product upgrade | General | Process economics | Plant lifetime | World | years |  |  | TRUE |  | 40 | 40 | 40 | 40 | 40 | 40 | 40 | 40 | 40 | 40 | 40 | 40 | 40 | 40 | 40 | 40 | 40 | 40 | 40 | 40 | 40 | 40 | 40 | 40 | 40 | 40 | 40 | 40 | 40 | 40 | 40 | 40 | 40 | 40 | 40 | 40 | 40 | 40 | 40 | 40 | 40 | 40 | 40 | 40 | 40 | 40 | 40 | 40 | 40 | 40 | 40 | 40 | 40 | 40 | 40 | 40 | 40 | 40 | 40 | 40 | 40
Propylene | Bio-oils electric steam cracking + by-product upgrade | Electric steam cracker | Process economics | CAPEX - new build brownfield | World | USD/t mixed HVC |  |  | TRUE |  | 1255.5628 | 1255.5628 | 1255.5628 | 1255.5628 | 1255.5628 | 1255.5628 | 1255.5628 | 1255.5628 | 1255.5628 | 1255.5628 | 1255.5628 | 1255.5628 | 1255.5628 | 1255.5628 | 1255.5628 | 1255.5628 | 1255.5628 | 1255.5628 | 1255.5628 | 1255.5628 | 1255.5628 | 1255.5628 | 1255.5628 | 1255.5628 | 1255.5628 | 1255.5628 | 1255.5628 | 1255.5628 | 1255.5628 | 1255.5628 | 1255.5628 | 1255.5628 | 1255.5628 | 1255.5628 | 1255.5628 | 1255.5628 | 1255.5628 | 1255.5628 | 1255.5628 | 1255.5628 | 1255.5628 | 1255.5628 | 1255.5628 | 1255.5628 | 1255.5628 | 1255.5628 | 1255.5628 | 1255.5628 | 1255.5628 | 1255.5628 | 1255.5628 | 1255.5628 | 1255.5628 | 1255.5628 | 1255.5628 | 1255.5628 | 1255.5628 | 1255.5628 | 1255.5628 | 1255.5628 | 1255.5628
Propylene | Bio-oils electric steam cracking + by-product upgrade | Electric steam cracker | Process economics | CAPEX - retrofit | World | USD/t mixed HVC |  |  | TRUE |  | 878.8939 | 878.8939 | 878.8939 | 878.8939 | 878.8939 | 878.8939 | 878.8939 | 878.8939 | 878.8939 | 878.8939 | 878.8939 | 878.8939 | 878.8939 | 878.8939 | 878.8939 | 878.8939 | 878.8939 | 878.8939 | 878.8939 | 878.8939 | 878.8939 | 878.8939 | 878.8939 | 878.8939 | 878.8939 | 878.8939 | 878.8939 | 878.8939 | 878.8939 | 878.8939 | 878.8939 | 878.8939 | 878.8939 | 878.8939 | 878.8939 | 878.8939 | 878.8939 | 878.8939 | 878.8939 | 878.8939 | 878.8939 | 878.8939 | 878.8939 | 878.8939 | 878.8939 | 878.8939 | 878.8939 | 878.8939 | 878.8939 | 878.8939 | 878.8939 | 878.8939 | 878.8939 | 878.8939 | 878.8939 | 878.8939 | 878.8939 | 878.8939 | 878.8939 | 878.8939 | 878.8939
Propylene | Bio-oils electric steam cracking + by-product upgrade | Hydrotreater | Process economics | CAPEX - new build brownfield | World | USD/t bio-oils |  |  | FALSE |  | 39.119 | 39.119 | 39.119 | 39.119 | 39.119 | 39.119 | 39.119 | 39.119 | 39.119 | 39.119 | 39.119 | 39.119 | 39.119 | 39.119 | 39.119 | 39.119 | 39.119 | 39.119 | 39.119 | 39.119 | 39.119 | 39.119 | 39.119 | 39.119 | 39.119 | 39.119 | 39.119 | 39.119 | 39.119 | 39.119 | 39.119 | 39.119 | 39.119 | 39.119 | 39.119 | 39.119 | 39.119 | 39.119 | 39.119 | 39.119 | 39.119 | 39.119 | 39.119 | 39.119 | 39.119 | 39.119 | 39.119 | 39.119 | 39.119 | 39.119 | 39.119 | 39.119 | 39.119 | 39.119 | 39.119 | 39.119 | 39.119 | 39.119 | 39.119 | 39.119 | 39.119
Propylene | Bio-oils electric steam cracking + by-product upgrade | Hydrotreater | Process economics | CAPEX - new build brownfield | World | USD/t mixed HVC |  |  | TRUE |  | 62.0836 | 62.0836 | 62.0836 | 62.0836 | 62.0836 | 62.0836 | 62.0836 | 62.0836 | 62.0836 | 62.0836 | 62.0836 | 62.0836 | 62.0836 | 62.0836 | 62.0836 | 62.0836 | 62.0836 | 62.0836 | 62.0836 | 62.0836 | 62.0836 | 62.0836 | 62.0836 | 62.0836 | 62.0836 | 62.0836 | 62.0836 | 62.0836 | 62.0836 | 62.0836 | 62.0836 | 62.0836 | 62.0836 | 62.0836 | 62.0836 | 62.0836 | 62.0836 | 62.0836 | 62.0836 | 62.0836 | 62.0836 | 62.0836 | 62.0836 | 62.0836 | 62.0836 | 62.0836 | 62.0836 | 62.0836 | 62.0836 | 62.0836 | 62.0836 | 62.0836 | 62.0836 | 62.0836 | 62.0836 | 62.0836 | 62.0836 | 62.0836 | 62.0836 | 62.0836 | 62.0836
Propylene | Bio-oils electric steam cracking + by-product upgrade | POX unit | Process economics | CAPEX - new build brownfield | World | USD/t mixed HVC |  |  | TRUE |  | 318.1984 | 318.1984 | 318.1984 | 318.1984 | 318.1984 | 318.1984 | 318.1984 | 318.1984 | 318.1984 | 318.1984 | 318.1984 | 318.1984 | 318.1984 | 318.1984 | 318.1984 | 318.1984 | 318.1984 | 318.1984 | 318.1984 | 318.1984 | 318.1984 | 318.1984 | 318.1984 | 318.1984 | 318.1984 | 318.1984 | 318.1984 | 318.1984 | 318.1984 | 318.1984 | 318.1984 | 318.1984 | 318.1984 | 318.1984 | 318.1984 | 318.1984 | 318.1984 | 318.1984 | 318.1984 | 318.1984 | 318.1984 | 318.1984 | 318.1984 | 318.1984 | 318.1984 | 318.1984 | 318.1984 | 318.1984 | 318.1984 | 318.1984 | 318.1984 | 318.1984 | 318.1984 | 318.1984 | 318.1984 | 318.1984 | 318.1984 | 318.1984 | 318.1984 | 318.1984 | 318.1984
Propylene | Bio-oils electric steam cracking + by-product upgrade | Methanol synthesis unit | Process economics | CAPEX - new build brownfield | World | USD/t mixed HVC |  |  | TRUE |  | 130.498 | 130.498 | 130.498 | 130.498 | 130.498 | 130.498 | 130.498 | 130.498 | 130.498 | 130.498 | 130.498 | 130.498 | 130.498 | 130.498 | 130.498 | 130.498 | 130.498 | 130.498 | 130.498 | 130.498 | 130.498 | 130.498 | 130.498 | 130.498 | 130.498 | 130.498 | 130.498 | 130.498 | 130.498 | 130.498 | 130.498 | 130.498 | 130.498 | 130.498 | 130.498 | 130.498 | 130.498 | 130.498 | 130.498 | 130.498 | 130.498 | 130.498 | 130.498 | 130.498 | 130.498 | 130.498 | 130.498 | 130.498 | 130.498 | 130.498 | 130.498 | 130.498 | 130.498 | 130.498 | 130.498 | 130.498 | 130.498 | 130.498 | 130.498 | 130.498 | 130.498
Propylene | Bio-oils electric steam cracking + by-product upgrade | MTO unit | Process economics | CAPEX - new build brownfield | World | USD/t mixed HVC |  |  | TRUE |  | 308.8866 | 308.8866 | 308.8866 | 308.8866 | 308.8866 | 308.8866 | 308.8866 | 308.8866 | 308.8866 | 308.8866 | 308.8866 | 308.8866 | 308.8866 | 308.8866 | 308.8866 | 308.8866 | 308.8866 | 308.8866 | 308.8866 | 308.8866 | 308.8866 | 308.8866 | 308.8866 | 308.8866 | 308.8866 | 308.8866 | 308.8866 | 308.8866 | 308.8866 | 308.8866 | 308.8866 | 308.8866 | 308.8866 | 308.8866 | 308.8866 | 308.8866 | 308.8866 | 308.8866 | 308.8866 | 308.8866 | 308.8866 | 308.8866 | 308.8866 | 308.8866 | 308.8866 | 308.8866 | 308.8866 | 308.8866 | 308.8866 | 308.8866 | 308.8866 | 308.8866 | 308.8866 | 308.8866 | 308.8866 | 308.8866 | 308.8866 | 308.8866 | 308.8866 | 308.8866 | 308.8866
Propylene | Bio-oils electric steam cracking + by-product upgrade | General | Process economics | CAPEX - new build brownfield | World | USD/t mixed HVC |  |  | TRUE |  | 2075.2294 | 2075.2294 | 2075.2294 | 2075.2294 | 2075.2294 | 2075.2294 | 2075.2294 | 2075.2294 | 2075.2294 | 2075.2294 | 2075.2294 | 2075.2294 | 2075.2294 | 2075.2294 | 2075.2294 | 2075.2294 | 2075.2294 | 2075.2294 | 2075.2294 | 2075.2294 | 2075.2294 | 2075.2294 | 2075.2294 | 2075.2294 | 2075.2294 | 2075.2294 | 2075.2294 | 2075.2294 | 2075.2294 | 2075.2294 | 2075.2294 | 2075.2294 | 2075.2294 | 2075.2294 | 2075.2294 | 2075.2294 | 2075.2294 | 2075.2294 | 2075.2294 | 2075.2294 | 2075.2294 | 2075.2294 | 2075.2294 | 2075.2294 | 2075.2294 | 2075.2294 | 2075.2294 | 2075.2294 | 2075.2294 | 2075.2294 | 2075.2294 | 2075.2294 | 2075.2294 | 2075.2294 | 2075.2294 | 2075.2294 | 2075.2294 | 2075.2294 | 2075.2294 | 2075.2294 | 2075.2294
Propylene | Bio-oils electric steam cracking + by-product upgrade | General | Process economics | CAPEX - retrofit | World | USD/t mixed HVC |  |  | TRUE |  | 819.6666 | 819.6666 | 819.6666 | 819.6666 | 819.6666 | 819.6666 | 819.6666 | 819.6666 | 819.6666 | 819.6666 | 819.6666 | 819.6666 | 819.6666 | 819.6666 | 819.6666 | 819.6666 | 819.6666 | 819.6666 | 819.6666 | 819.6666 | 819.6666 | 819.6666 | 819.6666 | 819.6666 | 819.6666 | 819.6666 | 819.6666 | 819.6666 | 819.6666 | 819.6666 | 819.6666 | 819.6666 | 819.6666 | 819.6666 | 819.6666 | 819.6666 | 819.6666 | 819.6666 | 819.6666 | 819.6666 | 819.6666 | 819.6666 | 819.6666 | 819.6666 | 819.6666 | 819.6666 | 819.6666 | 819.6666 | 819.6666 | 819.6666 | 819.6666 | 819.6666 | 819.6666 | 819.6666 | 819.6666 | 819.6666 | 819.6666 | 819.6666 | 819.6666 | 819.6666 | 819.6666
Propylene | Bio-oils electric steam cracking + by-product upgrade | General | Process economics | O&M as % of CAPEX | World | % |  |  | FALSE |  | 5 | 5 | 5 | 5 | 5 | 5 | 5 | 5 | 5 | 5 | 5 | 5 | 5 | 5 | 5 | 5 | 5 | 5 | 5 | 5 | 5 | 5 | 5 | 5 | 5 | 5 | 5 | 5 | 5 | 5 | 5 | 5 | 5 | 5 | 5 | 5 | 5 | 5 | 5 | 5 | 5 | 5 | 5 | 5 | 5 | 5 | 5 | 5 | 5 | 5 | 5 | 5 | 5 | 5 | 5 | 5 | 5 | 5 | 5 | 5 | 5
Propylene | Bio-oils electric steam cracking + by-product upgrade | General | Process economics | O&M | World | USD/t mixed HVC |  |  | TRUE |  | 103.7615 | 103.7615 | 103.7615 | 103.7615 | 103.7615 | 103.7615 | 103.7615 | 103.7615 | 103.7615 | 103.7615 | 103.7615 | 103.7615 | 103.7615 | 103.7615 | 103.7615 | 103.7615 | 103.7615 | 103.7615 | 103.7615 | 103.7615 | 103.7615 | 103.7615 | 103.7615 | 103.7615 | 103.7615 | 103.7615 | 103.7615 | 103.7615 | 103.7615 | 103.7615 | 103.7615 | 103.7615 | 103.7615 | 103.7615 | 103.7615 | 103.7615 | 103.7615 | 103.7615 | 103.7615 | 103.7615 | 103.7615 | 103.7615 | 103.7615 | 103.7615 | 103.7615 | 103.7615 | 103.7615 | 103.7615 | 103.7615 | 103.7615 | 103.7615 | 103.7615 | 103.7615 | 103.7615 | 103.7615 | 103.7615 | 103.7615 | 103.7615 | 103.7615 | 103.7615 | 103.7615
Propylene | Bio-oils electric steam cracking + by-product upgrade | Electric steam cracker | Raw material | Bio-oils | World | t/t mixed HVC |  |  | TRUE |  | 1.587 | 1.587 | 1.587 | 1.587 | 1.587 | 1.587 | 1.587 | 1.587 | 1.587 | 1.587 | 1.587 | 1.587 | 1.587 | 1.587 | 1.587 | 1.587 | 1.587 | 1.587 | 1.587 | 1.587 | 1.587 | 1.587 | 1.587 | 1.587 | 1.587 | 1.587 | 1.587 | 1.587 | 1.587 | 1.587 | 1.587 | 1.587 | 1.587 | 1.587 | 1.587 | 1.587 | 1.587 | 1.587 | 1.587 | 1.587 | 1.587 | 1.587 | 1.587 | 1.587 | 1.587 | 1.587 | 1.587 | 1.587 | 1.587 | 1.587 | 1.587 | 1.587 | 1.587 | 1.587 | 1.587 | 1.587 | 1.587 | 1.587 | 1.587 | 1.587 | 1.587
Propylene | Bio-oils electric steam cracking + by-product upgrade | General | Raw material | Oxygen | World | t/t mixed HVC |  |  | TRUE |  | 0.064777 | 0.064777 | 0.064777 | 0.064777 | 0.064777 | 0.064777 | 0.064777 | 0.064777 | 0.064777 | 0.064777 | 0.064777 | 0.064777 | 0.064777 | 0.064777 | 0.064777 | 0.064777 | 0.064777 | 0.064777 | 0.064777 | 0.064777 | 0.064777 | 0.064777 | 0.064777 | 0.064777 | 0.064777 | 0.064777 | 0.064777 | 0.064777 | 0.064777 | 0.064777 | 0.064777 | 0.064777 | 0.064777 | 0.064777 | 0.064777 | 0.064777 | 0.064777 | 0.064777 | 0.064777 | 0.064777 | 0.064777 | 0.064777 | 0.064777 | 0.064777 | 0.064777 | 0.064777 | 0.064777 | 0.064777 | 0.064777 | 0.064777 | 0.064777 | 0.064777 | 0.064777 | 0.064777 | 0.064777 | 0.064777 | 0.064777 | 0.064777 | 0.064777 | 0.064777 | 0.064777
Propylene | Bio-oils electric steam cracking + by-product upgrade | Electric steam cracker | Energy | Electricity - Grid PPA | World | GJ/t mixed HVC |  |  | FALSE |  | 8.1201 | 8.1201 | 8.1201 | 8.1201 | 8.1201 | 8.1201 | 8.1201 | 8.1201 | 8.1201 | 8.1201 | 8.1201 | 8.1201 | 8.1201 | 8.1201 | 8.1201 | 8.1201 | 8.1201 | 8.1201 | 8.1201 | 8.1201 | 8.1201 | 8.1201 | 8.1201 | 8.1201 | 8.1201 | 8.1201 | 8.1201 | 8.1201 | 8.1201 | 8.1201 | 8.1201 | 8.1201 | 8.1201 | 8.1201 | 8.1201 | 8.1201 | 8.1201 | 8.1201 | 8.1201 | 8.1201 | 8.1201 | 8.1201 | 8.1201 | 8.1201 | 8.1201 | 8.1201 | 8.1201 | 8.1201 | 8.1201 | 8.1201 | 8.1201 | 8.1201 | 8.1201 | 8.1201 | 8.1201 | 8.1201 | 8.1201 | 8.1201 | 8.1201 | 8.1201 | 8.1201
Propylene | Bio-oils electric steam cracking + by-product upgrade | By-product upgrade | Energy | Electricity - Grid PPA | World | GJ/t mixed HVC |  |  | FALSE |  | 1.5591 | 1.5591 | 1.5591 | 1.5591 | 1.5591 | 1.5591 | 1.5591 | 1.5591 | 1.5591 | 1.5591 | 1.5591 | 1.5591 | 1.5591 | 1.5591 | 1.5591 | 1.5591 | 1.5591 | 1.5591 | 1.5591 | 1.5591 | 1.5591 | 1.5591 | 1.5591 | 1.5591 | 1.5591 | 1.5591 | 1.5591 | 1.5591 | 1.5591 | 1.5591 | 1.5591 | 1.5591 | 1.5591 | 1.5591 | 1.5591 | 1.5591 | 1.5591 | 1.5591 | 1.5591 | 1.5591 | 1.5591 | 1.5591 | 1.5591 | 1.5591 | 1.5591 | 1.5591 | 1.5591 | 1.5591 | 1.5591 | 1.5591 | 1.5591 | 1.5591 | 1.5591 | 1.5591 | 1.5591 | 1.5591 | 1.5591 | 1.5591 | 1.5591 | 1.5591 | 1.5591
Propylene | Bio-oils electric steam cracking + by-product upgrade | General | Energy | Electricity - Grid PPA | World | GJ/t mixed HVC |  |  | TRUE |  | 9.6792 | 9.6792 | 9.6792 | 9.6792 | 9.6792 | 9.6792 | 9.6792 | 9.6792 | 9.6792 | 9.6792 | 9.6792 | 9.6792 | 9.6792 | 9.6792 | 9.6792 | 9.6792 | 9.6792 | 9.6792 | 9.6792 | 9.6792 | 9.6792 | 9.6792 | 9.6792 | 9.6792 | 9.6792 | 9.6792 | 9.6792 | 9.6792 | 9.6792 | 9.6792 | 9.6792 | 9.6792 | 9.6792 | 9.6792 | 9.6792 | 9.6792 | 9.6792 | 9.6792 | 9.6792 | 9.6792 | 9.6792 | 9.6792 | 9.6792 | 9.6792 | 9.6792 | 9.6792 | 9.6792 | 9.6792 | 9.6792 | 9.6792 | 9.6792 | 9.6792 | 9.6792 | 9.6792 | 9.6792 | 9.6792 | 9.6792 | 9.6792 | 9.6792 | 9.6792 | 9.6792
Propylene | Bio-oils electric steam cracking + by-product upgrade | By-product upgrade | Raw material | Hydrogen | World | t/t mixed HVC |  |  | TRUE |  | 0.01919 | 0.01919 | 0.01919 | 0.01919 | 0.01919 | 0.01919 | 0.01919 | 0.01919 | 0.01919 | 0.01919 | 0.01919 | 0.01919 | 0.01919 | 0.01919 | 0.01919 | 0.01919 | 0.01919 | 0.01919 | 0.01919 | 0.01919 | 0.01919 | 0.01919 | 0.01919 | 0.01919 | 0.01919 | 0.01919 | 0.01919 | 0.01919 | 0.01919 | 0.01919 | 0.01919 | 0.01919 | 0.01919 | 0.01919 | 0.01919 | 0.01919 | 0.01919 | 0.01919 | 0.01919 | 0.01919 | 0.01919 | 0.01919 | 0.01919 | 0.01919 | 0.01919 | 0.01919 | 0.01919 | 0.01919 | 0.01919 | 0.01919 | 0.01919 | 0.01919 | 0.01919 | 0.01919 | 0.01919 | 0.01919 | 0.01919 | 0.01919 | 0.01919 | 0.01919 | 0.01919
Propylene | Pyrolysis oil electric steam cracking + CCS + by-product upgrade | General | Process economics | Assumed plant capacity | World | t propylene/day |  |  | FALSE |  | 119.8812 | 119.8812 | 119.8812 | 119.8812 | 119.8812 | 119.8812 | 119.8812 | 119.8812 | 119.8812 | 119.8812 | 119.8812 | 119.8812 | 119.8812 | 119.8812 | 119.8812 | 119.8812 | 119.8812 | 119.8812 | 119.8812 | 119.8812 | 119.8812 | 119.8812 | 119.8812 | 119.8812 | 119.8812 | 119.8812 | 119.8812 | 119.8812 | 119.8812 | 119.8812 | 119.8812 | 119.8812 | 119.8812 | 119.8812 | 119.8812 | 119.8812 | 119.8812 | 119.8812 | 119.8812 | 119.8812 | 119.8812 | 119.8812 | 119.8812 | 119.8812 | 119.8812 | 119.8812 | 119.8812 | 119.8812 | 119.8812 | 119.8812 | 119.8812 | 119.8812 | 119.8812 | 119.8812 | 119.8812 | 119.8812 | 119.8812 | 119.8812 | 119.8812 | 119.8812 | 119.8812
Propylene | Pyrolysis oil electric steam cracking + CCS + by-product upgrade | General | Process economics | Plant lifetime | World | years |  |  | FALSE |  | 40 | 40 | 40 | 40 | 40 | 40 | 40 | 40 | 40 | 40 | 40 | 40 | 40 | 40 | 40 | 40 | 40 | 40 | 40 | 40 | 40 | 40 | 40 | 40 | 40 | 40 | 40 | 40 | 40 | 40 | 40 | 40 | 40 | 40 | 40 | 40 | 40 | 40 | 40 | 40 | 40 | 40 | 40 | 40 | 40 | 40 | 40 | 40 | 40 | 40 | 40 | 40 | 40 | 40 | 40 | 40 | 40 | 40 | 40 | 40 | 40
Propylene | Pyrolysis oil electric steam cracking + CCS + by-product upgrade | Pyrolysis unit | Process economics | CAPEX - new build brownfield | World | USD/t waste polymer |  |  | FALSE |  | 290.1822 | 290.1822 | 290.1822 | 290.1822 | 290.1822 | 290.1822 | 290.1822 | 290.1822 | 290.1822 | 290.1822 | 290.1822 | 290.1822 | 290.1822 | 290.1822 | 290.1822 | 290.1822 | 290.1822 | 290.1822 | 290.1822 | 290.1822 | 290.1822 | 290.1822 | 290.1822 | 290.1822 | 290.1822 | 290.1822 | 290.1822 | 290.1822 | 290.1822 | 290.1822 | 290.1822 | 290.1822 | 290.1822 | 290.1822 | 290.1822 | 290.1822 | 290.1822 | 290.1822 | 290.1822 | 290.1822 | 290.1822 | 290.1822 | 290.1822 | 290.1822 | 290.1822 | 290.1822 | 290.1822 | 290.1822 | 290.1822 | 290.1822 | 290.1822 | 290.1822 | 290.1822 | 290.1822 | 290.1822 | 290.1822 | 290.1822 | 290.1822 | 290.1822 | 290.1822 | 290.1822
Propylene | Pyrolysis oil electric steam cracking + CCS + by-product upgrade | Pyrolysis unit | Process economics | CAPEX - new build brownfield | World | USD/t mixed HVC |  |  | FALSE |  | 383.625 | 383.625 | 383.625 | 383.625 | 383.625 | 383.625 | 383.625 | 383.625 | 383.625 | 383.625 | 383.625 | 383.625 | 383.625 | 383.625 | 383.625 | 383.625 | 383.625 | 383.625 | 383.625 | 383.625 | 383.625 | 383.625 | 383.625 | 383.625 | 383.625 | 383.625 | 383.625 | 383.625 | 383.625 | 383.625 | 383.625 | 383.625 | 383.625 | 383.625 | 383.625 | 383.625 | 383.625 | 383.625 | 383.625 | 383.625 | 383.625 | 383.625 | 383.625 | 383.625 | 383.625 | 383.625 | 383.625 | 383.625 | 383.625 | 383.625 | 383.625 | 383.625 | 383.625 | 383.625 | 383.625 | 383.625 | 383.625 | 383.625 | 383.625 | 383.625 | 383.625
Propylene | Pyrolysis oil electric steam cracking + CCS + by-product upgrade | Electric steam cracker | Process economics | CAPEX - new build brownfield | World | USD/t mixed HVC |  |  | FALSE |  | 1255.5628 | 1255.5628 | 1255.5628 | 1255.5628 | 1255.5628 | 1255.5628 | 1255.5628 | 1255.5628 | 1255.5628 | 1255.5628 | 1255.5628 | 1255.5628 | 1255.5628 | 1255.5628 | 1255.5628 | 1255.5628 | 1255.5628 | 1255.5628 | 1255.5628 | 1255.5628 | 1255.5628 | 1255.5628 | 1255.5628 | 1255.5628 | 1255.5628 | 1255.5628 | 1255.5628 | 1255.5628 | 1255.5628 | 1255.5628 | 1255.5628 | 1255.5628 | 1255.5628 | 1255.5628 | 1255.5628 | 1255.5628 | 1255.5628 | 1255.5628 | 1255.5628 | 1255.5628 | 1255.5628 | 1255.5628 | 1255.5628 | 1255.5628 | 1255.5628 | 1255.5628 | 1255.5628 | 1255.5628 | 1255.5628 | 1255.5628 | 1255.5628 | 1255.5628 | 1255.5628 | 1255.5628 | 1255.5628 | 1255.5628 | 1255.5628 | 1255.5628 | 1255.5628 | 1255.5628 | 1255.5628
Propylene | Pyrolysis oil electric steam cracking + CCS + by-product upgrade | Hydrotreater | Process economics | CAPEX - new build brownfield | World | USD/t naphtha |  |  | FALSE |  | 39.119 | 39.119 | 39.119 | 39.119 | 39.119 | 39.119 | 39.119 | 39.119 | 39.119 | 39.119 | 39.119 | 39.119 | 39.119 | 39.119 | 39.119 | 39.119 | 39.119 | 39.119 | 39.119 | 39.119 | 39.119 | 39.119 | 39.119 | 39.119 | 39.119 | 39.119 | 39.119 | 39.119 | 39.119 | 39.119 | 39.119 | 39.119 | 39.119 | 39.119 | 39.119 | 39.119 | 39.119 | 39.119 | 39.119 | 39.119 | 39.119 | 39.119 | 39.119 | 39.119 | 39.119 | 39.119 | 39.119 | 39.119 | 39.119 | 39.119 | 39.119 | 39.119 | 39.119 | 39.119 | 39.119 | 39.119 | 39.119 | 39.119 | 39.119 | 39.119 | 39.119
Propylene | Pyrolysis oil electric steam cracking + CCS + by-product upgrade | Hydrotreater | Process economics | CAPEX - new build brownfield | World | USD/t mixed HVC |  |  | FALSE |  | 41.3727 | 41.3727 | 41.3727 | 41.3727 | 41.3727 | 41.3727 | 41.3727 | 41.3727 | 41.3727 | 41.3727 | 41.3727 | 41.3727 | 41.3727 | 41.3727 | 41.3727 | 41.3727 | 41.3727 | 41.3727 | 41.3727 | 41.3727 | 41.3727 | 41.3727 | 41.3727 | 41.3727 | 41.3727 | 41.3727 | 41.3727 | 41.3727 | 41.3727 | 41.3727 | 41.3727 | 41.3727 | 41.3727 | 41.3727 | 41.3727 | 41.3727 | 41.3727 | 41.3727 | 41.3727 | 41.3727 | 41.3727 | 41.3727 | 41.3727 | 41.3727 | 41.3727 | 41.3727 | 41.3727 | 41.3727 | 41.3727 | 41.3727 | 41.3727 | 41.3727 | 41.3727 | 41.3727 | 41.3727 | 41.3727 | 41.3727 | 41.3727 | 41.3727 | 41.3727 | 41.3727
Propylene | Pyrolysis oil electric steam cracking + CCS + by-product upgrade | POX unit | Process economics | CAPEX - new build brownfield | World | USD/t mixed HVC |  |  | FALSE |  | 318.1984 | 318.1984 | 318.1984 | 318.1984 | 318.1984 | 318.1984 | 318.1984 | 318.1984 | 318.1984 | 318.1984 | 318.1984 | 318.1984 | 318.1984 | 318.1984 | 318.1984 | 318.1984 | 318.1984 | 318.1984 | 318.1984 | 318.1984 | 318.1984 | 318.1984 | 318.1984 | 318.1984 | 318.1984 | 318.1984 | 318.1984 | 318.1984 | 318.1984 | 318.1984 | 318.1984 | 318.1984 | 318.1984 | 318.1984 | 318.1984 | 318.1984 | 318.1984 | 318.1984 | 318.1984 | 318.1984 | 318.1984 | 318.1984 | 318.1984 | 318.1984 | 318.1984 | 318.1984 | 318.1984 | 318.1984 | 318.1984 | 318.1984 | 318.1984 | 318.1984 | 318.1984 | 318.1984 | 318.1984 | 318.1984 | 318.1984 | 318.1984 | 318.1984 | 318.1984 | 318.1984
Propylene | Pyrolysis oil electric steam cracking + CCS + by-product upgrade | Methanol synthesis unit | Process economics | CAPEX - new build brownfield | World | USD/t mixed HVC |  |  | FALSE |  | 130.498 | 130.498 | 130.498 | 130.498 | 130.498 | 130.498 | 130.498 | 130.498 | 130.498 | 130.498 | 130.498 | 130.498 | 130.498 | 130.498 | 130.498 | 130.498 | 130.498 | 130.498 | 130.498 | 130.498 | 130.498 | 130.498 | 130.498 | 130.498 | 130.498 | 130.498 | 130.498 | 130.498 | 130.498 | 130.498 | 130.498 | 130.498 | 130.498 | 130.498 | 130.498 | 130.498 | 130.498 | 130.498 | 130.498 | 130.498 | 130.498 | 130.498 | 130.498 | 130.498 | 130.498 | 130.498 | 130.498 | 130.498 | 130.498 | 130.498 | 130.498 | 130.498 | 130.498 | 130.498 | 130.498 | 130.498 | 130.498 | 130.498 | 130.498 | 130.498 | 130.498
Propylene | Pyrolysis oil electric steam cracking + CCS + by-product upgrade | MTO unit | Process economics | CAPEX - new build brownfield | World | USD/t mixed HVC |  |  | FALSE |  | 308.8866 | 308.8866 | 308.8866 | 308.8866 | 308.8866 | 308.8866 | 308.8866 | 308.8866 | 308.8866 | 308.8866 | 308.8866 | 308.8866 | 308.8866 | 308.8866 | 308.8866 | 308.8866 | 308.8866 | 308.8866 | 308.8866 | 308.8866 | 308.8866 | 308.8866 | 308.8866 | 308.8866 | 308.8866 | 308.8866 | 308.8866 | 308.8866 | 308.8866 | 308.8866 | 308.8866 | 308.8866 | 308.8866 | 308.8866 | 308.8866 | 308.8866 | 308.8866 | 308.8866 | 308.8866 | 308.8866 | 308.8866 | 308.8866 | 308.8866 | 308.8866 | 308.8866 | 308.8866 | 308.8866 | 308.8866 | 308.8866 | 308.8866 | 308.8866 | 308.8866 | 308.8866 | 308.8866 | 308.8866 | 308.8866 | 308.8866 | 308.8866 | 308.8866 | 308.8866 | 308.8866
Propylene | Pyrolysis oil electric steam cracking + CCS + by-product upgrade | CCS | Process economics | CAPEX - new build brownfield | World | USD/t mixed HVC |  |  | FALSE |  | 246.9636 | 246.9636 | 246.9636 | 246.9636 | 246.9636 | 246.9636 | 246.9636 | 246.9636 | 246.9636 | 246.9636 | 246.9636 | 246.9636 | 246.9636 | 246.9636 | 246.9636 | 246.9636 | 246.9636 | 246.9636 | 246.9636 | 246.9636 | 246.9636 | 246.9636 | 246.9636 | 246.9636 | 246.9636 | 246.9636 | 246.9636 | 246.9636 | 246.9636 | 246.9636 | 246.9636 | 246.9636 | 246.9636 | 246.9636 | 246.9636 | 246.9636 | 246.9636 | 246.9636 | 246.9636 | 246.9636 | 246.9636 | 246.9636 | 246.9636 | 246.9636 | 246.9636 | 246.9636 | 246.9636 | 246.9636 | 246.9636 | 246.9636 | 246.9636 | 246.9636 | 246.9636 | 246.9636 | 246.9636 | 246.9636 | 246.9636 | 246.9636 | 246.9636 | 246.9636 | 246.9636
Propylene | Pyrolysis oil electric steam cracking + CCS + by-product upgrade | General | Process economics | CAPEX - new build brownfield | World | USD/t mixed HVC |  |  | FALSE |  | 2685.107 | 2685.107 | 2685.107 | 2685.107 | 2685.107 | 2685.107 | 2685.107 | 2685.107 | 2685.107 | 2685.107 | 2685.107 | 2685.107 | 2685.107 | 2685.107 | 2685.107 | 2685.107 | 2685.107 | 2685.107 | 2685.107 | 2685.107 | 2685.107 | 2685.107 | 2685.107 | 2685.107 | 2685.107 | 2685.107 | 2685.107 | 2685.107 | 2685.107 | 2685.107 | 2685.107 | 2685.107 | 2685.107 | 2685.107 | 2685.107 | 2685.107 | 2685.107 | 2685.107 | 2685.107 | 2685.107 | 2685.107 | 2685.107 | 2685.107 | 2685.107 | 2685.107 | 2685.107 | 2685.107 | 2685.107 | 2685.107 | 2685.107 | 2685.107 | 2685.107 | 2685.107 | 2685.107 | 2685.107 | 2685.107 | 2685.107 | 2685.107 | 2685.107 | 2685.107 | 2685.107
Propylene | Pyrolysis oil electric steam cracking + CCS + by-product upgrade | General | Process economics | CAPEX - retrofit | World | USD/t mixed HVC |  |  | FALSE |  | 1429.5442 | 1429.5442 | 1429.5442 | 1429.5442 | 1429.5442 | 1429.5442 | 1429.5442 | 1429.5442 | 1429.5442 | 1429.5442 | 1429.5442 | 1429.5442 | 1429.5442 | 1429.5442 | 1429.5442 | 1429.5442 | 1429.5442 | 1429.5442 | 1429.5442 | 1429.5442 | 1429.5442 | 1429.5442 | 1429.5442 | 1429.5442 | 1429.5442 | 1429.5442 | 1429.5442 | 1429.5442 | 1429.5442 | 1429.5442 | 1429.5442 | 1429.5442 | 1429.5442 | 1429.5442 | 1429.5442 | 1429.5442 | 1429.5442 | 1429.5442 | 1429.5442 | 1429.5442 | 1429.5442 | 1429.5442 | 1429.5442 | 1429.5442 | 1429.5442 | 1429.5442 | 1429.5442 | 1429.5442 | 1429.5442 | 1429.5442 | 1429.5442 | 1429.5442 | 1429.5442 | 1429.5442 | 1429.5442 | 1429.5442 | 1429.5442 | 1429.5442 | 1429.5442 | 1429.5442 | 1429.5442
Propylene | Pyrolysis oil electric steam cracking + CCS + by-product upgrade | General | Process economics | O&M as % of CAPEX | World | % |  |  | FALSE |  | 8 | 8 | 8 | 8 | 8 | 8 | 8 | 8 | 8 | 8 | 8 | 8 | 8 | 8 | 8 | 8 | 8 | 8 | 8 | 8 | 8 | 8 | 8 | 8 | 8 | 8 | 8 | 8 | 8 | 8 | 8 | 8 | 8 | 8 | 8 | 8 | 8 | 8 | 8 | 8 | 8 | 8 | 8 | 8 | 8 | 8 | 8 | 8 | 8 | 8 | 8 | 8 | 8 | 8 | 8 | 8 | 8 | 8 | 8 | 8 | 8
Propylene | Pyrolysis oil electric steam cracking + CCS + by-product upgrade | General | Process economics | O&M | World | USD/t mixed HVC |  |  | FALSE |  | 214.8086 | 214.8086 | 214.8086 | 214.8086 | 214.8086 | 214.8086 | 214.8086 | 214.8086 | 214.8086 | 214.8086 | 214.8086 | 214.8086 | 214.8086 | 214.8086 | 214.8086 | 214.8086 | 214.8086 | 214.8086 | 214.8086 | 214.8086 | 214.8086 | 214.8086 | 214.8086 | 214.8086 | 214.8086 | 214.8086 | 214.8086 | 214.8086 | 214.8086 | 214.8086 | 214.8086 | 214.8086 | 214.8086 | 214.8086 | 214.8086 | 214.8086 | 214.8086 | 214.8086 | 214.8086 | 214.8086 | 214.8086 | 214.8086 | 214.8086 | 214.8086 | 214.8086 | 214.8086 | 214.8086 | 214.8086 | 214.8086 | 214.8086 | 214.8086 | 214.8086 | 214.8086 | 214.8086 | 214.8086 | 214.8086 | 214.8086 | 214.8086 | 214.8086 | 214.8086 | 214.8086
Propylene | Pyrolysis oil electric steam cracking + CCS + by-product upgrade | Pyrolysis unit | Raw material | Waste polymer | World | t/t mixed HVC |  |  | FALSE |  | 1.322 | 1.322 | 1.322 | 1.322 | 1.322 | 1.322 | 1.322 | 1.322 | 1.322 | 1.322 | 1.322 | 1.322 | 1.322 | 1.322 | 1.322 | 1.322 | 1.322 | 1.322 | 1.322 | 1.322 | 1.322 | 1.322 | 1.322 | 1.322 | 1.322 | 1.322 | 1.322 | 1.322 | 1.322 | 1.322 | 1.322 | 1.322 | 1.322 | 1.322 | 1.322 | 1.322 | 1.322 | 1.322 | 1.322 | 1.322 | 1.322 | 1.322 | 1.322 | 1.322 | 1.322 | 1.322 | 1.322 | 1.322 | 1.322 | 1.322 | 1.322 | 1.322 | 1.322 | 1.322 | 1.322 | 1.322 | 1.322 | 1.322 | 1.322 | 1.322 | 1.322
Propylene | Pyrolysis oil electric steam cracking + CCS + by-product upgrade | Electric steam cracker | Raw material | Pyrolysis oil | World | t/t mixed HVC |  |  | FALSE |  | 1.0576 | 1.0576 | 1.0576 | 1.0576 | 1.0576 | 1.0576 | 1.0576 | 1.0576 | 1.0576 | 1.0576 | 1.0576 | 1.0576 | 1.0576 | 1.0576 | 1.0576 | 1.0576 | 1.0576 | 1.0576 | 1.0576 | 1.0576 | 1.0576 | 1.0576 | 1.0576 | 1.0576 | 1.0576 | 1.0576 | 1.0576 | 1.0576 | 1.0576 | 1.0576 | 1.0576 | 1.0576 | 1.0576 | 1.0576 | 1.0576 | 1.0576 | 1.0576 | 1.0576 | 1.0576 | 1.0576 | 1.0576 | 1.0576 | 1.0576 | 1.0576 | 1.0576 | 1.0576 | 1.0576 | 1.0576 | 1.0576 | 1.0576 | 1.0576 | 1.0576 | 1.0576 | 1.0576 | 1.0576 | 1.0576 | 1.0576 | 1.0576 | 1.0576 | 1.0576 | 1.0576
Propylene | Pyrolysis oil electric steam cracking + CCS + by-product upgrade | General | Raw material | Oxygen | World | t/t mixed HVC |  |  | FALSE |  | 0.064777 | 0.064777 | 0.064777 | 0.064777 | 0.064777 | 0.064777 | 0.064777 | 0.064777 | 0.064777 | 0.064777 | 0.064777 | 0.064777 | 0.064777 | 0.064777 | 0.064777 | 0.064777 | 0.064777 | 0.064777 | 0.064777 | 0.064777 | 0.064777 | 0.064777 | 0.064777 | 0.064777 | 0.064777 | 0.064777 | 0.064777 | 0.064777 | 0.064777 | 0.064777 | 0.064777 | 0.064777 | 0.064777 | 0.064777 | 0.064777 | 0.064777 | 0.064777 | 0.064777 | 0.064777 | 0.064777 | 0.064777 | 0.064777 | 0.064777 | 0.064777 | 0.064777 | 0.064777 | 0.064777 | 0.064777 | 0.064777 | 0.064777 | 0.064777 | 0.064777 | 0.064777 | 0.064777 | 0.064777 | 0.064777 | 0.064777 | 0.064777 | 0.064777 | 0.064777 | 0.064777
Propylene | Pyrolysis oil electric steam cracking + CCS + by-product upgrade | Pyrolysis unit | Energy | Electricity - Grid PPA | World | GJ/t mixed HVC |  |  | FALSE |  | 0.46538 | 0.46538 | 0.46538 | 0.46538 | 0.46538 | 0.46538 | 0.46538 | 0.46538 | 0.46538 | 0.46538 | 0.46538 | 0.46538 | 0.46538 | 0.46538 | 0.46538 | 0.46538 | 0.46538 | 0.46538 | 0.46538 | 0.46538 | 0.46538 | 0.46538 | 0.46538 | 0.46538 | 0.46538 | 0.46538 | 0.46538 | 0.46538 | 0.46538 | 0.46538 | 0.46538 | 0.46538 | 0.46538 | 0.46538 | 0.46538 | 0.46538 | 0.46538 | 0.46538 | 0.46538 | 0.46538 | 0.46538 | 0.46538 | 0.46538 | 0.46538 | 0.46538 | 0.46538 | 0.46538 | 0.46538 | 0.46538 | 0.46538 | 0.46538 | 0.46538 | 0.46538 | 0.46538 | 0.46538 | 0.46538 | 0.46538 | 0.46538 | 0.46538 | 0.46538 | 0.46538
Propylene | Pyrolysis oil electric steam cracking + CCS + by-product upgrade | Electric steam cracker | Energy | Electricity - Grid PPA | World | GJ/t mixed HVC |  |  | FALSE |  | 8.1201 | 8.1201 | 8.1201 | 8.1201 | 8.1201 | 8.1201 | 8.1201 | 8.1201 | 8.1201 | 8.1201 | 8.1201 | 8.1201 | 8.1201 | 8.1201 | 8.1201 | 8.1201 | 8.1201 | 8.1201 | 8.1201 | 8.1201 | 8.1201 | 8.1201 | 8.1201 | 8.1201 | 8.1201 | 8.1201 | 8.1201 | 8.1201 | 8.1201 | 8.1201 | 8.1201 | 8.1201 | 8.1201 | 8.1201 | 8.1201 | 8.1201 | 8.1201 | 8.1201 | 8.1201 | 8.1201 | 8.1201 | 8.1201 | 8.1201 | 8.1201 | 8.1201 | 8.1201 | 8.1201 | 8.1201 | 8.1201 | 8.1201 | 8.1201 | 8.1201 | 8.1201 | 8.1201 | 8.1201 | 8.1201 | 8.1201 | 8.1201 | 8.1201 | 8.1201 | 8.1201
Propylene | Pyrolysis oil electric steam cracking + CCS + by-product upgrade | By-product upgrade | Energy | Electricity - Grid PPA | World | GJ/t mixed HVC |  |  | FALSE |  | 1.5591 | 1.5591 | 1.5591 | 1.5591 | 1.5591 | 1.5591 | 1.5591 | 1.5591 | 1.5591 | 1.5591 | 1.5591 | 1.5591 | 1.5591 | 1.5591 | 1.5591 | 1.5591 | 1.5591 | 1.5591 | 1.5591 | 1.5591 | 1.5591 | 1.5591 | 1.5591 | 1.5591 | 1.5591 | 1.5591 | 1.5591 | 1.5591 | 1.5591 | 1.5591 | 1.5591 | 1.5591 | 1.5591 | 1.5591 | 1.5591 | 1.5591 | 1.5591 | 1.5591 | 1.5591 | 1.5591 | 1.5591 | 1.5591 | 1.5591 | 1.5591 | 1.5591 | 1.5591 | 1.5591 | 1.5591 | 1.5591 | 1.5591 | 1.5591 | 1.5591 | 1.5591 | 1.5591 | 1.5591 | 1.5591 | 1.5591 | 1.5591 | 1.5591 | 1.5591 | 1.5591
Propylene | Pyrolysis oil electric steam cracking + CCS + by-product upgrade | CCS | Energy | Electricity - Grid PPA | World | GJ/t mixed HVC |  |  | FALSE |  | 1.3632 | 1.3632 | 1.3632 | 1.3632 | 1.3632 | 1.3632 | 1.3632 | 1.3632 | 1.3632 | 1.3632 | 1.3632 | 1.3632 | 1.3632 | 1.3632 | 1.3632 | 1.3632 | 1.3632 | 1.3632 | 1.3632 | 1.3632 | 1.3632 | 1.3632 | 1.3632 | 1.3632 | 1.3632 | 1.3632 | 1.3632 | 1.3632 | 1.3632 | 1.3632 | 1.3632 | 1.3632 | 1.3632 | 1.3632 | 1.3632 | 1.3632 | 1.3632 | 1.3632 | 1.3632 | 1.3632 | 1.3632 | 1.3632 | 1.3632 | 1.3632 | 1.3632 | 1.3632 | 1.3632 | 1.3632 | 1.3632 | 1.3632 | 1.3632 | 1.3632 | 1.3632 | 1.3632 | 1.3632 | 1.3632 | 1.3632 | 1.3632 | 1.3632 | 1.3632 | 1.3632
Propylene | Pyrolysis oil electric steam cracking + CCS + by-product upgrade | General | Energy | Electricity - Grid PPA | World | GJ/t mixed HVC |  |  | FALSE |  | 11.5078 | 11.5078 | 11.5078 | 11.5078 | 11.5078 | 11.5078 | 11.5078 | 11.5078 | 11.5078 | 11.5078 | 11.5078 | 11.5078 | 11.5078 | 11.5078 | 11.5078 | 11.5078 | 11.5078 | 11.5078 | 11.5078 | 11.5078 | 11.5078 | 11.5078 | 11.5078 | 11.5078 | 11.5078 | 11.5078 | 11.5078 | 11.5078 | 11.5078 | 11.5078 | 11.5078 | 11.5078 | 11.5078 | 11.5078 | 11.5078 | 11.5078 | 11.5078 | 11.5078 | 11.5078 | 11.5078 | 11.5078 | 11.5078 | 11.5078 | 11.5078 | 11.5078 | 11.5078 | 11.5078 | 11.5078 | 11.5078 | 11.5078 | 11.5078 | 11.5078 | 11.5078 | 11.5078 | 11.5078 | 11.5078 | 11.5078 | 11.5078 | 11.5078 | 11.5078 | 11.5078
Propylene | Pyrolysis oil electric steam cracking + CCS + by-product upgrade | CCS | Emissions | Capture rate | World | % |  |  | FALSE |  | 95 | 95 | 95 | 95 | 95 | 95 | 95 | 95 | 95 | 95 | 95 | 95 | 95 | 95 | 95 | 95 | 95 | 95 | 95 | 95 | 95 | 95 | 95 | 95 | 95 | 95 | 95 | 95 | 95 | 95 | 95 | 95 | 95 | 95 | 95 | 95 | 95 | 95 | 95 | 95 | 95 | 95 | 95 | 95 | 95 | 95 | 95 | 95 | 95 | 95 | 95 | 95 | 95 | 95 | 95 | 95 | 95 | 95 | 95 | 95 | 95
Propylene | PDH | General | Process economics | Assumed plant capacity | World | t propylene/day | Newer PDH plants are larger now (Mike). Source indicates 12 new plants in China with combined capacity of 7.7 million tons/year which is approx 640,000 t/year/plant. | https://ihsmarkit.com/research-analysis/global-propylene-demand-to-continue-outpacing-supply.html | TRUE | TRUE | 1700 | 1700 | 1700 | 1700 | 1700 | 1700 | 1700 | 1700 | 1700 | 1700 | 1700 | 1700 | 1700 | 1700 | 1700 | 1700 | 1700 | 1700 | 1700 | 1700 | 1700 | 1700 | 1700 | 1700 | 1700 | 1700 | 1700 | 1700 | 1700 | 1700 | 1700 | 1700 | 1700 | 1700 | 1700 | 1700 | 1700 | 1700 | 1700 | 1700 | 1700 | 1700 | 1700 | 1700 | 1700 | 1700 | 1700 | 1700 | 1700 | 1700 | 1700 | 1700 | 1700 | 1700 | 1700 | 1700 | 1700 | 1700 | 1700 | 1700 | 1700
Propylene | PDH | General | Process economics | Plant lifetime | World | years | Value given directly, to verify with Mike. (given in table on page 79) | https://ceri.ca/assets/files/Study_181_Full_Report.pdf | TRUE | TRUE | 30 | 30 | 30 | 30 | 30 | 30 | 30 | 30 | 30 | 30 | 30 | 30 | 30 | 30 | 30 | 30 | 30 | 30 | 30 | 30 | 30 | 30 | 30 | 30 | 30 | 30 | 30 | 30 | 30 | 30 | 30 | 30 | 30 | 30 | 30 | 30 | 30 | 30 | 30 | 30 | 30 | 30 | 30 | 30 | 30 | 30 | 30 | 30 | 30 | 30 | 30 | 30 | 30 | 30 | 30 | 30 | 30 | 30 | 30 | 30 | 30
Propylene | PDH | General | Process economics | CAPEX - new build brownfield | World | USD/t propylene | Page 3 of paper on PDH in Saudi Arabia: https://core.ac.uk/download/pdf/235050644.pdf. Mike also verifies he saw another source that says roughly 800 USD/t propylene for PDH CAPEX. |  | TRUE | FALSE | 832.6 | 832.6 | 832.6 | 832.6 | 832.6 | 832.6 | 832.6 | 832.6 | 832.6 | 832.6 | 832.6 | 832.6 | 832.6 | 832.6 | 832.6 | 832.6 | 832.6 | 832.6 | 832.6 | 832.6 | 832.6 | 832.6 | 832.6 | 832.6 | 832.6 | 832.6 | 832.6 | 832.6 | 832.6 | 832.6 | 832.6 | 832.6 | 832.6 | 832.6 | 832.6 | 832.6 | 832.6 | 832.6 | 832.6 | 832.6 | 832.6 | 832.6 | 832.6 | 832.6 | 832.6 | 832.6 | 832.6 | 832.6 | 832.6 | 832.6 | 832.6 | 832.6 | 832.6 | 832.6 | 832.6 | 832.6 | 832.6 | 832.6 | 832.6 | 832.6 | 832.6
Propylene | PDH | General | Process economics | O&M as % of CAPEX | World | % | Value given directly in Figure 4 of Paper. | Paper "What is the true cost of producing propylene from methanol? The role of externalities" can be found in folder 4 model --> Data --> manufacturing levers --> propylene --> sources | FALSE | TRUE | 5 | 5 | 5 | 5 | 5 | 5 | 5 | 5 | 5 | 5 | 5 | 5 | 5 | 5 | 5 | 5 | 5 | 5 | 5 | 5 | 5 | 5 | 5 | 5 | 5 | 5 | 5 | 5 | 5 | 5 | 5 | 5 | 5 | 5 | 5 | 5 | 5 | 5 | 5 | 5 | 5 | 5 | 5 | 5 | 5 | 5 | 5 | 5 | 5 | 5 | 5 | 5 | 5 | 5 | 5 | 5 | 5 | 5 | 5 | 5 | 5
Propylene | PDH | General | Process economics | O&M | World | USD/t propylene | Value given directly in Figure 4 of Paper. | Paper "What is the true cost of producing propylene from methanol? The role of externalities" can be found in folder 4 model --> Data --> manufacturing levers --> propylene --> sources | TRUE | FALSE | 41.63 | 41.63 | 41.63 | 41.63 | 41.63 | 41.63 | 41.63 | 41.63 | 41.63 | 41.63 | 41.63 | 41.63 | 41.63 | 41.63 | 41.63 | 41.63 | 41.63 | 41.63 | 41.63 | 41.63 | 41.63 | 41.63 | 41.63 | 41.63 | 41.63 | 41.63 | 41.63 | 41.63 | 41.63 | 41.63 | 41.63 | 41.63 | 41.63 | 41.63 | 41.63 | 41.63 | 41.63 | 41.63 | 41.63 | 41.63 | 41.63 | 41.63 | 41.63 | 41.63 | 41.63 | 41.63 | 41.63 | 41.63 | 41.63 | 41.63 | 41.63 | 41.63 | 41.63 | 41.63 | 41.63 | 41.63 | 41.63 | 41.63 | 41.63 | 41.63 | 41.63
Propylene | PDH | General | Raw material | Propane | World | t/t propylene | Value given directly in Table 2 of Paper. Verified by 1.18 tons/ton propylene on pg 6 of paper on PDH in Saudi Arabia: https://core.ac.uk/download/pdf/235050644.pdf | Paper "What is the true cost of producing propylene from methanol? The role of externalities" can be found in folder 4 model --> Data --> manufacturing levers --> propylene --> sources | TRUE | FALSE | 1.17 | 1.17 | 1.17 | 1.17 | 1.17 | 1.17 | 1.17 | 1.17 | 1.17 | 1.17 | 1.17 | 1.17 | 1.17 | 1.17 | 1.17 | 1.17 | 1.17 | 1.17 | 1.17 | 1.17 | 1.17 | 1.17 | 1.17 | 1.17 | 1.17 | 1.17 | 1.17 | 1.17 | 1.17 | 1.17 | 1.17 | 1.17 | 1.17 | 1.17 | 1.17 | 1.17 | 1.17 | 1.17 | 1.17 | 1.17 | 1.17 | 1.17 | 1.17 | 1.17 | 1.17 | 1.17 | 1.17 | 1.17 | 1.17 | 1.17 | 1.17 | 1.17 | 1.17 | 1.17 | 1.17 | 1.17 | 1.17 | 1.17 | 1.17 | 1.17 | 1.17
Propylene | PDH | General | Raw material - output | CO2 direct | World | t/t propylene | Value given directly in Table 2 of Paper. This is noted as a waste stream. | Paper "What is the true cost of producing propylene from methanol? The role of externalities" can be found in folder 4 model --> Data --> manufacturing levers --> propylene --> sources | FALSE | FALSE | 0.88 | 0.88 | 0.88 | 0.88 | 0.88 | 0.88 | 0.88 | 0.88 | 0.88 | 0.88 | 0.88 | 0.88 | 0.88 | 0.88 | 0.88 | 0.88 | 0.88 | 0.88 | 0.88 | 0.88 | 0.88 | 0.88 | 0.88 | 0.88 | 0.88 | 0.88 | 0.88 | 0.88 | 0.88 | 0.88 | 0.88 | 0.88 | 0.88 | 0.88 | 0.88 | 0.88 | 0.88 | 0.88 | 0.88 | 0.88 | 0.88 | 0.88 | 0.88 | 0.88 | 0.88 | 0.88 | 0.88 | 0.88 | 0.88 | 0.88 | 0.88 | 0.88 | 0.88 | 0.88 | 0.88 | 0.88 | 0.88 | 0.88 | 0.88 | 0.88 | 0.88
Propylene | PDH | General | Raw material - output | C4 | World | t/t propylene | Value given directly in Table 2 of Paper. This is noted as a byproduct. | Paper "What is the true cost of producing propylene from methanol? The role of externalities" can be found in folder 4 model --> Data --> manufacturing levers --> propylene --> sources | FALSE | FALSE | 0.09 | 0.09 | 0.09 | 0.09 | 0.09 | 0.09 | 0.09 | 0.09 | 0.09 | 0.09 | 0.09 | 0.09 | 0.09 | 0.09 | 0.09 | 0.09 | 0.09 | 0.09 | 0.09 | 0.09 | 0.09 | 0.09 | 0.09 | 0.09 | 0.09 | 0.09 | 0.09 | 0.09 | 0.09 | 0.09 | 0.09 | 0.09 | 0.09 | 0.09 | 0.09 | 0.09 | 0.09 | 0.09 | 0.09 | 0.09 | 0.09 | 0.09 | 0.09 | 0.09 | 0.09 | 0.09 | 0.09 | 0.09 | 0.09 | 0.09 | 0.09 | 0.09 | 0.09 | 0.09 | 0.09 | 0.09 | 0.09 | 0.09 | 0.09 | 0.09 | 0.09
Propylene | PDH | General | Raw material - output | Hydrogen | World | t/t propylene | Value given directly in Table 2 of Paper. This is noted as a byproduct. | Paper "What is the true cost of producing propylene from methanol? The role of externalities" can be found in folder 4 model --> Data --> manufacturing levers --> propylene --> sources | FALSE | FALSE | 0.04 | 0.04 | 0.04 | 0.04 | 0.04 | 0.04 | 0.04 | 0.04 | 0.04 | 0.04 | 0.04 | 0.04 | 0.04 | 0.04 | 0.04 | 0.04 | 0.04 | 0.04 | 0.04 | 0.04 | 0.04 | 0.04 | 0.04 | 0.04 | 0.04 | 0.04 | 0.04 | 0.04 | 0.04 | 0.04 | 0.04 | 0.04 | 0.04 | 0.04 | 0.04 | 0.04 | 0.04 | 0.04 | 0.04 | 0.04 | 0.04 | 0.04 | 0.04 | 0.04 | 0.04 | 0.04 | 0.04 | 0.04 | 0.04 | 0.04 | 0.04 | 0.04 | 0.04 | 0.04 | 0.04 | 0.04 | 0.04 | 0.04 | 0.04 | 0.04 | 0.04
Propylene | PDH | General | Energy | Electricity - Grid PPA | World | GJ/t propylene | Value given directly in Table 2 of Paper. | Paper "What is the true cost of producing propylene from methanol? The role of externalities" can be found in folder 4 model --> Data --> manufacturing levers --> propylene --> sources | TRUE | FALSE | 2.502 | 2.502 | 2.502 | 2.502 | 2.502 | 2.502 | 2.502 | 2.502 | 2.502 | 2.502 | 2.502 | 2.502 | 2.502 | 2.502 | 2.502 | 2.502 | 2.502 | 2.502 | 2.502 | 2.502 | 2.502 | 2.502 | 2.502 | 2.502 | 2.502 | 2.502 | 2.502 | 2.502 | 2.502 | 2.502 | 2.502 | 2.502 | 2.502 | 2.502 | 2.502 | 2.502 | 2.502 | 2.502 | 2.502 | 2.502 | 2.502 | 2.502 | 2.502 | 2.502 | 2.502 | 2.502 | 2.502 | 2.502 | 2.502 | 2.502 | 2.502 | 2.502 | 2.502 | 2.502 | 2.502 | 2.502 | 2.502 | 2.502 | 2.502 | 2.502 | 2.502
Propylene | PDH | General | Energy | Steam | World | GJ/t propylene | Value given directly in Table 2 of Paper. | Paper "What is the true cost of producing propylene from methanol? The role of externalities" can be found in folder 4 model --> Data --> manufacturing levers --> propylene --> sources | FALSE | FALSE | 0.00137 | 0.00137 | 0.00137 | 0.00137 | 0.00137 | 0.00137 | 0.00137 | 0.00137 | 0.00137 | 0.00137 | 0.00137 | 0.00137 | 0.00137 | 0.00137 | 0.00137 | 0.00137 | 0.00137 | 0.00137 | 0.00137 | 0.00137 | 0.00137 | 0.00137 | 0.00137 | 0.00137 | 0.00137 | 0.00137 | 0.00137 | 0.00137 | 0.00137 | 0.00137 | 0.00137 | 0.00137 | 0.00137 | 0.00137 | 0.00137 | 0.00137 | 0.00137 | 0.00137 | 0.00137 | 0.00137 | 0.00137 | 0.00137 | 0.00137 | 0.00137 | 0.00137 | 0.00137 | 0.00137 | 0.00137 | 0.00137 | 0.00137 | 0.00137 | 0.00137 | 0.00137 | 0.00137 | 0.00137 | 0.00137 | 0.00137 | 0.00137 | 0.00137 | 0.00137 | 0.00137
Propylene | PDH | General | Energy | Cooling | World | GJ/t propylene | Value given directly in Table 2 of Paper. | Paper "What is the true cost of producing propylene from methanol? The role of externalities" can be found in folder 4 model --> Data --> manufacturing levers --> propylene --> sources | FALSE | FALSE | 3.63 | 3.63 | 3.63 | 3.63 | 3.63 | 3.63 | 3.63 | 3.63 | 3.63 | 3.63 | 3.63 | 3.63 | 3.63 | 3.63 | 3.63 | 3.63 | 3.63 | 3.63 | 3.63 | 3.63 | 3.63 | 3.63 | 3.63 | 3.63 | 3.63 | 3.63 | 3.63 | 3.63 | 3.63 | 3.63 | 3.63 | 3.63 | 3.63 | 3.63 | 3.63 | 3.63 | 3.63 | 3.63 | 3.63 | 3.63 | 3.63 | 3.63 | 3.63 | 3.63 | 3.63 | 3.63 | 3.63 | 3.63 | 3.63 | 3.63 | 3.63 | 3.63 | 3.63 | 3.63 | 3.63 | 3.63 | 3.63 | 3.63 | 3.63 | 3.63 | 3.63
Propylene | PDH | General | Energy | Natural gas | World | GJ/t propylene | Value given directly in Table 2 of Paper. | Paper "What is the true cost of producing propylene from methanol? The role of externalities" can be found in folder 4 model --> Data --> manufacturing levers --> propylene --> sources | TRUE | FALSE | 4.218 | 4.218 | 4.218 | 4.218 | 4.218 | 4.218 | 4.218 | 4.218 | 4.218 | 4.218 | 4.218 | 4.218 | 4.218 | 4.218 | 4.218 | 4.218 | 4.218 | 4.218 | 4.218 | 4.218 | 4.218 | 4.218 | 4.218 | 4.218 | 4.218 | 4.218 | 4.218 | 4.218 | 4.218 | 4.218 | 4.218 | 4.218 | 4.218 | 4.218 | 4.218 | 4.218 | 4.218 | 4.218 | 4.218 | 4.218 | 4.218 | 4.218 | 4.218 | 4.218 | 4.218 | 4.218 | 4.218 | 4.218 | 4.218 | 4.218 | 4.218 | 4.218 | 4.218 | 4.218 | 4.218 | 4.218 | 4.218 | 4.218 | 4.218 | 4.218 | 4.218
Propylene | PDH + CCS | General | Process economics | Assumed plant capacity | World | t propylene/day | Newer PDH plants are larger now (Mike). Source indicates 12 new plants in China with combined capacity of 7.7 million tons/year which is approx 640,000 t/year/plant. | https://ihsmarkit.com/research-analysis/global-propylene-demand-to-continue-outpacing-supply.html | TRUE | TRUE | 1700 | 1700 | 1700 | 1700 | 1700 | 1700 | 1700 | 1700 | 1700 | 1700 | 1700 | 1700 | 1700 | 1700 | 1700 | 1700 | 1700 | 1700 | 1700 | 1700 | 1700 | 1700 | 1700 | 1700 | 1700 | 1700 | 1700 | 1700 | 1700 | 1700 | 1700 | 1700 | 1700 | 1700 | 1700 | 1700 | 1700 | 1700 | 1700 | 1700 | 1700 | 1700 | 1700 | 1700 | 1700 | 1700 | 1700 | 1700 | 1700 | 1700 | 1700 | 1700 | 1700 | 1700 | 1700 | 1700 | 1700 | 1700 | 1700 | 1700 | 1700
Propylene | PDH + CCS | General | Process economics | Plant lifetime | World | years | Value given directly, to verify with Mike. (given in table on page 79) | https://ceri.ca/assets/files/Study_181_Full_Report.pdf | TRUE | TRUE | 30 | 31 | 32 | 33 | 34 | 35 | 36 | 37 | 38 | 39 | 40 | 41 | 42 | 43 | 44 | 45 | 46 | 47 | 48 | 49 | 50 | 51 | 52 | 53 | 54 | 55 | 56 | 57 | 58 | 59 | 60 | 61 | 62 | 63 | 64 | 65 | 66 | 67 | 68 | 69 | 70 | 71 | 72 | 73 | 74 | 75 | 76 | 77 | 78 | 79 | 80 | 81 | 82 | 83 | 84 | 85 | 86 | 87 | 88 | 89 | 90
Propylene | PDH + CCS | PDH | Process economics | CAPEX - new build brownfield | World | USD/t propylene | Page 3 of paper on PDH in Saudi Arabia: https://core.ac.uk/download/pdf/235050644.pdf. Mike also verifies he saw another source that says roughly 800 USD/t propylene for PDH CAPEX. |  | FALSE | FALSE | 832.6 | 832.6 | 832.6 | 832.6 | 832.6 | 832.6 | 832.6 | 832.6 | 832.6 | 832.6 | 832.6 | 832.6 | 832.6 | 832.6 | 832.6 | 832.6 | 832.6 | 832.6 | 832.6 | 832.6 | 832.6 | 832.6 | 832.6 | 832.6 | 832.6 | 832.6 | 832.6 | 832.6 | 832.6 | 832.6 | 832.6 | 832.6 | 832.6 | 832.6 | 832.6 | 832.6 | 832.6 | 832.6 | 832.6 | 832.6 | 832.6 | 832.6 | 832.6 | 832.6 | 832.6 | 832.6 | 832.6 | 832.6 | 832.6 | 832.6 | 832.6 | 832.6 | 832.6 | 832.6 | 832.6 | 832.6 | 832.6 | 832.6 | 832.6 | 832.6 | 832.6
Propylene | PDH + CCS | CCS | Process economics | CAPEX - new build brownfield | World | USD/t propylene |  | CCS sub-model - PDH same CAPEX as coal gasification plant | FALSE |  | 149 | 149 | 149 | 149 | 149 | 149 | 149 | 149 | 149 | 149 | 149 | 149 | 149 | 149 | 149 | 149 | 149 | 149 | 149 | 149 | 149 | 149 | 149 | 149 | 149 | 149 | 149 | 149 | 149 | 149 | 149 | 149 | 149 | 149 | 149 | 149 | 149 | 149 | 149 | 149 | 149 | 149 | 149 | 149 | 149 | 149 | 149 | 149 | 149 | 149 | 149 | 149 | 149 | 149 | 149 | 149 | 149 | 149 | 149 | 149 | 149
Propylene | PDH + CCS | General | Process economics | CAPEX - new build brownfield | World | USD/t propylene |  |  | TRUE |  | 981.6 | 981.6 | 981.6 | 981.6 | 981.6 | 981.6 | 981.6 | 981.6 | 981.6 | 981.6 | 981.6 | 981.6 | 981.6 | 981.6 | 981.6 | 981.6 | 981.6 | 981.6 | 981.6 | 981.6 | 981.6 | 981.6 | 981.6 | 981.6 | 981.6 | 981.6 | 981.6 | 981.6 | 981.6 | 981.6 | 981.6 | 981.6 | 981.6 | 981.6 | 981.6 | 981.6 | 981.6 | 981.6 | 981.6 | 981.6 | 981.6 | 981.6 | 981.6 | 981.6 | 981.6 | 981.6 | 981.6 | 981.6 | 981.6 | 981.6 | 981.6 | 981.6 | 981.6 | 981.6 | 981.6 | 981.6 | 981.6 | 981.6 | 981.6 | 981.6 | 981.6
Propylene | PDH + CCS | General | Process economics | CAPEX - retrofit | World | USD/t propylene |  |  | TRUE |  | 149 | 149 | 149 | 149 | 149 | 149 | 149 | 149 | 149 | 149 | 149 | 149 | 149 | 149 | 149 | 149 | 149 | 149 | 149 | 149 | 149 | 149 | 149 | 149 | 149 | 149 | 149 | 149 | 149 | 149 | 149 | 149 | 149 | 149 | 149 | 149 | 149 | 149 | 149 | 149 | 149 | 149 | 149 | 149 | 149 | 149 | 149 | 149 | 149 | 149 | 149 | 149 | 149 | 149 | 149 | 149 | 149 | 149 | 149 | 149 | 149
Propylene | PDH + CCS | General | Process economics | O&M as % of CAPEX | World | % | Value given directly in Figure 4 of Paper. | Paper "What is the true cost of producing propylene from methanol? The role of externalities" can be found in folder 4 model --> Data --> manufacturing levers --> propylene --> sources | FALSE | TRUE | 5 | 5 | 5 | 5 | 5 | 5 | 5 | 5 | 5 | 5 | 5 | 5 | 5 | 5 | 5 | 5 | 5 | 5 | 5 | 5 | 5 | 5 | 5 | 5 | 5 | 5 | 5 | 5 | 5 | 5 | 5 | 5 | 5 | 5 | 5 | 5 | 5 | 5 | 5 | 5 | 5 | 5 | 5 | 5 | 5 | 5 | 5 | 5 | 5 | 5 | 5 | 5 | 5 | 5 | 5 | 5 | 5 | 5 | 5 | 5 | 5
Propylene | PDH + CCS | General | Process economics | O&M | World | USD/t propylene | Value given directly in Figure 4 of Paper. | Paper "What is the true cost of producing propylene from methanol? The role of externalities" can be found in folder 4 model --> Data --> manufacturing levers --> propylene --> sources | TRUE | FALSE | 49.08 | 49.08 | 49.08 | 49.08 | 49.08 | 49.08 | 49.08 | 49.08 | 49.08 | 49.08 | 49.08 | 49.08 | 49.08 | 49.08 | 49.08 | 49.08 | 49.08 | 49.08 | 49.08 | 49.08 | 49.08 | 49.08 | 49.08 | 49.08 | 49.08 | 49.08 | 49.08 | 49.08 | 49.08 | 49.08 | 49.08 | 49.08 | 49.08 | 49.08 | 49.08 | 49.08 | 49.08 | 49.08 | 49.08 | 49.08 | 49.08 | 49.08 | 49.08 | 49.08 | 49.08 | 49.08 | 49.08 | 49.08 | 49.08 | 49.08 | 49.08 | 49.08 | 49.08 | 49.08 | 49.08 | 49.08 | 49.08 | 49.08 | 49.08 | 49.08 | 49.08
Propylene | PDH + CCS | CCS | Emissions | Capture rate | World | % |  |  | TRUE |  | 95 | 95 | 95 | 95 | 95 | 95 | 95 | 95 | 95 | 95 | 95 | 95 | 95 | 95 | 95 | 95 | 95 | 95 | 95 | 95 | 95 | 95 | 95 | 95 | 95 | 95 | 95 | 95 | 95 | 95 | 95 | 95 | 95 | 95 | 95 | 95 | 95 | 95 | 95 | 95 | 95 | 95 | 95 | 95 | 95 | 95 | 95 | 95 | 95 | 95 | 95 | 95 | 95 | 95 | 95 | 95 | 95 | 95 | 95 | 95 | 95
Propylene | PDH + CCS | General | Raw material | Propane | World | t/t propylene | Value given directly in Table 2 of Paper. Verified by 1.18 tons/ton propylene on pg 6 of paper on PDH in Saudi Arabia: https://core.ac.uk/download/pdf/235050644.pdf | Paper "What is the true cost of producing propylene from methanol? The role of externalities" can be found in folder 4 model --> Data --> manufacturing levers --> propylene --> sources | TRUE | FALSE | 1.17 | 1.17 | 1.17 | 1.17 | 1.17 | 1.17 | 1.17 | 1.17 | 1.17 | 1.17 | 1.17 | 1.17 | 1.17 | 1.17 | 1.17 | 1.17 | 1.17 | 1.17 | 1.17 | 1.17 | 1.17 | 1.17 | 1.17 | 1.17 | 1.17 | 1.17 | 1.17 | 1.17 | 1.17 | 1.17 | 1.17 | 1.17 | 1.17 | 1.17 | 1.17 | 1.17 | 1.17 | 1.17 | 1.17 | 1.17 | 1.17 | 1.17 | 1.17 | 1.17 | 1.17 | 1.17 | 1.17 | 1.17 | 1.17 | 1.17 | 1.17 | 1.17 | 1.17 | 1.17 | 1.17 | 1.17 | 1.17 | 1.17 | 1.17 | 1.17 | 1.17
Propylene | PDH + CCS | PDH | Energy | Electricity - Grid PPA | World | GJ/t propylene | Value given directly in Table 2 of Paper. | Paper "What is the true cost of producing propylene from methanol? The role of externalities" can be found in folder 4 model --> Data --> manufacturing levers --> propylene --> sources | FALSE | FALSE | 2.502 | 2.502 | 2.502 | 2.502 | 2.502 | 2.502 | 2.502 | 2.502 | 2.502 | 2.502 | 2.502 | 2.502 | 2.502 | 2.502 | 2.502 | 2.502 | 2.502 | 2.502 | 2.502 | 2.502 | 2.502 | 2.502 | 2.502 | 2.502 | 2.502 | 2.502 | 2.502 | 2.502 | 2.502 | 2.502 | 2.502 | 2.502 | 2.502 | 2.502 | 2.502 | 2.502 | 2.502 | 2.502 | 2.502 | 2.502 | 2.502 | 2.502 | 2.502 | 2.502 | 2.502 | 2.502 | 2.502 | 2.502 | 2.502 | 2.502 | 2.502 | 2.502 | 2.502 | 2.502 | 2.502 | 2.502 | 2.502 | 2.502 | 2.502 | 2.502 | 2.502
Propylene | PDH + CCS | CCS | Energy | Electricity - Grid PPA | World | GJ/t propylene |  |  | FALSE |  | 0.3 | 1.3 | 2.3 | 3.3 | 4.3 | 5.3 | 6.3 | 7.3 | 8.3 | 9.3 | 10.3 | 11.3 | 12.3 | 13.3 | 14.3 | 15.3 | 16.3 | 17.3 | 18.3 | 19.3 | 20.3 | 21.3 | 22.3 | 23.3 | 24.3 | 25.3 | 26.3 | 27.3 | 28.3 | 29.3 | 30.3 | 31.3 | 32.3 | 33.3 | 34.3 | 35.3 | 36.3 | 37.3 | 38.3 | 39.3 | 40.3 | 41.3 | 42.3 | 43.3 | 44.3 | 45.3 | 46.3 | 47.3 | 48.3 | 49.3 | 50.3 | 51.3 | 52.3 | 53.3 | 54.3 | 55.3 | 56.3 | 57.3 | 58.3 | 59.3 | 60.3
Propylene | PDH + CCS | General | Energy | Electricity - Grid PPA | World | GJ/t propylene |  |  | TRUE |  | 2.802 | 3.802 | 4.802 | 5.802 | 6.802 | 7.802 | 8.802 | 9.802 | 10.802 | 11.802 | 12.802 | 13.802 | 14.802 | 15.802 | 16.802 | 17.802 | 18.802 | 19.802 | 20.802 | 21.802 | 22.802 | 23.802 | 24.802 | 25.802 | 26.802 | 27.802 | 28.802 | 29.802 | 30.802 | 31.802 | 32.802 | 33.802 | 34.802 | 35.802 | 36.802 | 37.802 | 38.802 | 39.802 | 40.802 | 41.802 | 42.802 | 43.802 | 44.802 | 45.802 | 46.802 | 47.802 | 48.802 | 49.802 | 50.802 | 51.802 | 52.802 | 53.802 | 54.802 | 55.802 | 56.802 | 57.802 | 58.802 | 59.802 | 60.802 | 61.802 | 62.802
Propylene | PDH + CCS | General | Energy | Natural gas | World | GJ/t propylene | Value given directly in Table 2 of Paper. | Paper "What is the true cost of producing propylene from methanol? The role of externalities" can be found in folder 4 model --> Data --> manufacturing levers --> propylene --> sources | TRUE | FALSE | 4.218 | 5.218 | 6.218 | 7.218 | 8.218 | 9.218 | 10.218 | 11.218 | 12.218 | 13.218 | 14.218 | 15.218 | 16.218 | 17.218 | 18.218 | 19.218 | 20.218 | 21.218 | 22.218 | 23.218 | 24.218 | 25.218 | 26.218 | 27.218 | 28.218 | 29.218 | 30.218 | 31.218 | 32.218 | 33.218 | 34.218 | 35.218 | 36.218 | 37.218 | 38.218 | 39.218 | 40.218 | 41.218 | 42.218 | 43.218 | 44.218 | 45.218 | 46.218 | 47.218 | 48.218 | 49.218 | 50.218 | 51.218 | 52.218 | 53.218 | 54.218 | 55.218 | 56.218 | 57.218 | 58.218 | 59.218 | 60.218 | 61.218 | 62.218 | 63.218 | 64.218
Propylene | MTP - Black | General | Process economics | Assumed plant capacity | World | t propylene/day | Lurgi process refers to range of 500-1500 kt per day, and figure refers to 1410 kt per day (https://www.engineering-airliquide.com/lurgi-mtp-methanol-propylene). Our source here refers to 386kt per annum which is roughly 1000 kt/day. | https://www.mdpi.com/2227-9717/3/3/684 | TRUE | TRUE | 1057.5342 | 1057.5342 | 1057.5342 | 1057.5342 | 1057.5342 | 1057.5342 | 1057.5342 | 1057.5342 | 1057.5342 | 1057.5342 | 1057.5342 | 1057.5342 | 1057.5342 | 1057.5342 | 1057.5342 | 1057.5342 | 1057.5342 | 1057.5342 | 1057.5342 | 1057.5342 | 1057.5342 | 1057.5342 | 1057.5342 | 1057.5342 | 1057.5342 | 1057.5342 | 1057.5342 | 1057.5342 | 1057.5342 | 1057.5342 | 1057.5342 | 1057.5342 | 1057.5342 | 1057.5342 | 1057.5342 | 1057.5342 | 1057.5342 | 1057.5342 | 1057.5342 | 1057.5342 | 1057.5342 | 1057.5342 | 1057.5342 | 1057.5342 | 1057.5342 | 1057.5342 | 1057.5342 | 1057.5342 | 1057.5342 | 1057.5342 | 1057.5342 | 1057.5342 | 1057.5342 | 1057.5342 | 1057.5342 | 1057.5342 | 1057.5342 | 1057.5342 | 1057.5342 | 1057.5342 | 1057.5342
Propylene | MTP - Black | General | Process economics | Plant lifetime | World | years |  | Mike Muskett estimate | TRUE | TRUE | 40 | 40 | 40 | 40 | 40 | 40 | 40 | 40 | 40 | 40 | 40 | 40 | 40 | 40 | 40 | 40 | 40 | 40 | 40 | 40 | 40 | 40 | 40 | 40 | 40 | 40 | 40 | 40 | 40 | 40 | 40 | 40 | 40 | 40 | 40 | 40 | 40 | 40 | 40 | 40 | 40 | 40 | 40 | 40 | 40 | 40 | 40 | 40 | 40 | 40 | 40 | 40 | 40 | 40 | 40 | 40 | 40 | 40 | 40 | 40 | 40
Propylene | MTP - Black | General | Process economics | CAPEX - new build brownfield | World | USD/t propylene | Table 2 in source gives CAPEX of 345 million 2015USD for plant capacity of 568kt/annum (Table 1). | https://www.mdpi.com/2227-9717/3/3/684 | TRUE | FALSE | 607.3944 | 607.3944 | 607.3944 | 607.3944 | 607.3944 | 607.3944 | 607.3944 | 607.3944 | 607.3944 | 607.3944 | 607.3944 | 607.3944 | 607.3944 | 607.3944 | 607.3944 | 607.3944 | 607.3944 | 607.3944 | 607.3944 | 607.3944 | 607.3944 | 607.3944 | 607.3944 | 607.3944 | 607.3944 | 607.3944 | 607.3944 | 607.3944 | 607.3944 | 607.3944 | 607.3944 | 607.3944 | 607.3944 | 607.3944 | 607.3944 | 607.3944 | 607.3944 | 607.3944 | 607.3944 | 607.3944 | 607.3944 | 607.3944 | 607.3944 | 607.3944 | 607.3944 | 607.3944 | 607.3944 | 607.3944 | 607.3944 | 607.3944 | 607.3944 | 607.3944 | 607.3944 | 607.3944 | 607.3944 | 607.3944 | 607.3944 | 607.3944 | 607.3944 | 607.3944 | 607.3944
Propylene | MTP - Black | General | Process economics | O&M as % of CAPEX | World | % | Value given directly in Figure 4 of Paper. | Paper "What is the true cost of producing propylene from methanol? The role of externalities" can be found in folder 4 model --> Data --> manufacturing levers --> propylene --> sources | FALSE | TRUE | 5 | 5 | 5 | 5 | 5 | 5 | 5 | 5 | 5 | 5 | 5 | 5 | 5 | 5 | 5 | 5 | 5 | 5 | 5 | 5 | 5 | 5 | 5 | 5 | 5 | 5 | 5 | 5 | 5 | 5 | 5 | 5 | 5 | 5 | 5 | 5 | 5 | 5 | 5 | 5 | 5 | 5 | 5 | 5 | 5 | 5 | 5 | 5 | 5 | 5 | 5 | 5 | 5 | 5 | 5 | 5 | 5 | 5 | 5 | 5 | 5
Propylene | MTP - Black | General | Process economics | O&M | World | USD/t propylene | Value given directly in Figure 4 of Paper. Average taken of O&M for MTP-coal (290) vs. MTP-natural gas (350). | Paper "What is the true cost of producing propylene from methanol? The role of externalities" can be found in folder 4 model --> Data --> manufacturing levers --> propylene --> sources | TRUE | FALSE | 30.3697 | 30.3697 | 30.3697 | 30.3697 | 30.3697 | 30.3697 | 30.3697 | 30.3697 | 30.3697 | 30.3697 | 30.3697 | 30.3697 | 30.3697 | 30.3697 | 30.3697 | 30.3697 | 30.3697 | 30.3697 | 30.3697 | 30.3697 | 30.3697 | 30.3697 | 30.3697 | 30.3697 | 30.3697 | 30.3697 | 30.3697 | 30.3697 | 30.3697 | 30.3697 | 30.3697 | 30.3697 | 30.3697 | 30.3697 | 30.3697 | 30.3697 | 30.3697 | 30.3697 | 30.3697 | 30.3697 | 30.3697 | 30.3697 | 30.3697 | 30.3697 | 30.3697 | 30.3697 | 30.3697 | 30.3697 | 30.3697 | 30.3697 | 30.3697 | 30.3697 | 30.3697 | 30.3697 | 30.3697 | 30.3697 | 30.3697 | 30.3697 | 30.3697 | 30.3697 | 30.3697
Propylene | MTP - Black | General | Raw material | Methanol - Black | World | t/t propylene | Mike verifies he thinks it's around 3.05 t methanol/t propylene plus a little more. | https://www.engineering-airliquide.com/lurgi-mtp-methanol-propylene | TRUE | FALSE | 3.5 | 3.5 | 3.5 | 3.5 | 3.5 | 3.5 | 3.5 | 3.5 | 3.5 | 3.5 | 3.5 | 3.5 | 3.5 | 3.5 | 3.5 | 3.5 | 3.5 | 3.5 | 3.5 | 3.5 | 3.5 | 3.5 | 3.5 | 3.5 | 3.5 | 3.5 | 3.5 | 3.5 | 3.5 | 3.5 | 3.5 | 3.5 | 3.5 | 3.5 | 3.5 | 3.5 | 3.5 | 3.5 | 3.5 | 3.5 | 3.5 | 3.5 | 3.5 | 3.5 | 3.5 | 3.5 | 3.5 | 3.5 | 3.5 | 3.5 | 3.5 | 3.5 | 3.5 | 3.5 | 3.5 | 3.5 | 3.5 | 3.5 | 3.5 | 3.5 | 3.5
Propylene | MTP - Black | General | Energy | Natural gas | World | t/t propylene |  | Mike Muskett: probably no NG usage for MTP process | TRUE | FALSE | 0 | 0 | 0 | 0 | 0 | 0 | 0 | 0 | 0 | 0 | 0 | 0 | 0 | 0 | 0 | 0 | 0 | 0 | 0 | 0 | 0 | 0 | 0 | 0 | 0 | 0 | 0 | 0 | 0 | 0 | 0 | 0 | 0 | 0 | 0 | 0 | 0 | 0 | 0 | 0 | 0 | 0 | 0 | 0 | 0 | 0 | 0 | 0 | 0 | 0 | 0 | 0 | 0 | 0 | 0 | 0 | 0 | 0 | 0 | 0 | 0
Propylene | MTP - Black | General | Energy | Electricity - Grid PPA | World | GJ/t propylene | Value given directly in Table 2 of Paper. Negative electricity consumption because "electricity generation outweighs consumption in the process" due to Rankine cycle. Mike would challenge the negativity but still thinks it's very small electricity usage, so putting 0 down. | Paper "What is the true cost of producing propylene from methanol? The role of externalities" can be found in folder 4 model --> Data --> manufacturing levers --> propylene --> sources | TRUE | FALSE | 0 | 0 | 0 | 0 | 0 | 0 | 0 | 0 | 0 | 0 | 0 | 0 | 0 | 0 | 0 | 0 | 0 | 0 | 0 | 0 | 0 | 0 | 0 | 0 | 0 | 0 | 0 | 0 | 0 | 0 | 0 | 0 | 0 | 0 | 0 | 0 | 0 | 0 | 0 | 0 | 0 | 0 | 0 | 0 | 0 | 0 | 0 | 0 | 0 | 0 | 0 | 0 | 0 | 0 | 0 | 0 | 0 | 0 | 0 | 0 | 0
Propylene | MTP - Green | General | Process economics | Assumed plant capacity | World | t propylene/day | Lurgi process refers to range of 500-1500 kt per day, and figure refers to 1410 kt per day (https://www.engineering-airliquide.com/lurgi-mtp-methanol-propylene). Our source here refers to 386kt per annum which is roughly 1000 kt/day. | https://www.mdpi.com/2227-9717/3/3/684 | TRUE | TRUE | 1057.5342 | 1057.5342 | 1057.5342 | 1057.5342 | 1057.5342 | 1057.5342 | 1057.5342 | 1057.5342 | 1057.5342 | 1057.5342 | 1057.5342 | 1057.5342 | 1057.5342 | 1057.5342 | 1057.5342 | 1057.5342 | 1057.5342 | 1057.5342 | 1057.5342 | 1057.5342 | 1057.5342 | 1057.5342 | 1057.5342 | 1057.5342 | 1057.5342 | 1057.5342 | 1057.5342 | 1057.5342 | 1057.5342 | 1057.5342 | 1057.5342 | 1057.5342 | 1057.5342 | 1057.5342 | 1057.5342 | 1057.5342 | 1057.5342 | 1057.5342 | 1057.5342 | 1057.5342 | 1057.5342 | 1057.5342 | 1057.5342 | 1057.5342 | 1057.5342 | 1057.5342 | 1057.5342 | 1057.5342 | 1057.5342 | 1057.5342 | 1057.5342 | 1057.5342 | 1057.5342 | 1057.5342 | 1057.5342 | 1057.5342 | 1057.5342 | 1057.5342 | 1057.5342 | 1057.5342 | 1057.5342
Propylene | MTP - Green | General | Process economics | Plant lifetime | World | years |  | Mike Muskett estimate | TRUE | TRUE | 40 | 40 | 40 | 40 | 40 | 40 | 40 | 40 | 40 | 40 | 40 | 40 | 40 | 40 | 40 | 40 | 40 | 40 | 40 | 40 | 40 | 40 | 40 | 40 | 40 | 40 | 40 | 40 | 40 | 40 | 40 | 40 | 40 | 40 | 40 | 40 | 40 | 40 | 40 | 40 | 40 | 40 | 40 | 40 | 40 | 40 | 40 | 40 | 40 | 40 | 40 | 40 | 40 | 40 | 40 | 40 | 40 | 40 | 40 | 40 | 40
Propylene | MTP - Green | General | Process economics | CAPEX - new build brownfield | World | USD/t propylene | Table 2 in source gives CAPEX of 345 million 2015USD for plant capacity of 568kt/annum (Table 1). | https://www.mdpi.com/2227-9717/3/3/684 | TRUE | FALSE | 607.3944 | 607.3944 | 607.3944 | 607.3944 | 607.3944 | 607.3944 | 607.3944 | 607.3944 | 607.3944 | 607.3944 | 607.3944 | 607.3944 | 607.3944 | 607.3944 | 607.3944 | 607.3944 | 607.3944 | 607.3944 | 607.3944 | 607.3944 | 607.3944 | 607.3944 | 607.3944 | 607.3944 | 607.3944 | 607.3944 | 607.3944 | 607.3944 | 607.3944 | 607.3944 | 607.3944 | 607.3944 | 607.3944 | 607.3944 | 607.3944 | 607.3944 | 607.3944 | 607.3944 | 607.3944 | 607.3944 | 607.3944 | 607.3944 | 607.3944 | 607.3944 | 607.3944 | 607.3944 | 607.3944 | 607.3944 | 607.3944 | 607.3944 | 607.3944 | 607.3944 | 607.3944 | 607.3944 | 607.3944 | 607.3944 | 607.3944 | 607.3944 | 607.3944 | 607.3944 | 607.3944
Propylene | MTP - Green | General | Process economics | O&M as % of CAPEX | World | % | Value given directly in Figure 4 of Paper. | Paper "What is the true cost of producing propylene from methanol? The role of externalities" can be found in folder 4 model --> Data --> manufacturing levers --> propylene --> sources | FALSE | TRUE | 5 | 5 | 5 | 5 | 5 | 5 | 5 | 5 | 5 | 5 | 5 | 5 | 5 | 5 | 5 | 5 | 5 | 5 | 5 | 5 | 5 | 5 | 5 | 5 | 5 | 5 | 5 | 5 | 5 | 5 | 5 | 5 | 5 | 5 | 5 | 5 | 5 | 5 | 5 | 5 | 5 | 5 | 5 | 5 | 5 | 5 | 5 | 5 | 5 | 5 | 5 | 5 | 5 | 5 | 5 | 5 | 5 | 5 | 5 | 5 | 5
Propylene | MTP - Green | General | Process economics | O&M | World | USD/t propylene | Value given directly in Figure 4 of Paper. Average taken of O&M for MTP-coal (290) vs. MTP-natural gas (350). | Paper "What is the true cost of producing propylene from methanol? The role of externalities" can be found in folder 4 model --> Data --> manufacturing levers --> propylene --> sources | TRUE | FALSE | 30.3697 | 30.3697 | 30.3697 | 30.3697 | 30.3697 | 30.3697 | 30.3697 | 30.3697 | 30.3697 | 30.3697 | 30.3697 | 30.3697 | 30.3697 | 30.3697 | 30.3697 | 30.3697 | 30.3697 | 30.3697 | 30.3697 | 30.3697 | 30.3697 | 30.3697 | 30.3697 | 30.3697 | 30.3697 | 30.3697 | 30.3697 | 30.3697 | 30.3697 | 30.3697 | 30.3697 | 30.3697 | 30.3697 | 30.3697 | 30.3697 | 30.3697 | 30.3697 | 30.3697 | 30.3697 | 30.3697 | 30.3697 | 30.3697 | 30.3697 | 30.3697 | 30.3697 | 30.3697 | 30.3697 | 30.3697 | 30.3697 | 30.3697 | 30.3697 | 30.3697 | 30.3697 | 30.3697 | 30.3697 | 30.3697 | 30.3697 | 30.3697 | 30.3697 | 30.3697 | 30.3697
Propylene | MTP - Green | General | Raw material | Methanol - Green | World | t/t propylene | Mike verifies he thinks it's around 3.05 t methanol/t propylene plus a little more. | https://www.engineering-airliquide.com/lurgi-mtp-methanol-propylene | TRUE | FALSE | 3.5 | 3.5 | 3.5 | 3.5 | 3.5 | 3.5 | 3.5 | 3.5 | 3.5 | 3.5 | 3.5 | 3.5 | 3.5 | 3.5 | 3.5 | 3.5 | 3.5 | 3.5 | 3.5 | 3.5 | 3.5 | 3.5 | 3.5 | 3.5 | 3.5 | 3.5 | 3.5 | 3.5 | 3.5 | 3.5 | 3.5 | 3.5 | 3.5 | 3.5 | 3.5 | 3.5 | 3.5 | 3.5 | 3.5 | 3.5 | 3.5 | 3.5 | 3.5 | 3.5 | 3.5 | 3.5 | 3.5 | 3.5 | 3.5 | 3.5 | 3.5 | 3.5 | 3.5 | 3.5 | 3.5 | 3.5 | 3.5 | 3.5 | 3.5 | 3.5 | 3.5
Propylene | MTP - Green | General | Energy | Natural gas | World | t/t propylene |  | Mike Muskett: probably no NG usage for MTP process | TRUE | FALSE | 0 | 0 | 0 | 0 | 0 | 0 | 0 | 0 | 0 | 0 | 0 | 0 | 0 | 0 | 0 | 0 | 0 | 0 | 0 | 0 | 0 | 0 | 0 | 0 | 0 | 0 | 0 | 0 | 0 | 0 | 0 | 0 | 0 | 0 | 0 | 0 | 0 | 0 | 0 | 0 | 0 | 0 | 0 | 0 | 0 | 0 | 0 | 0 | 0 | 0 | 0 | 0 | 0 | 0 | 0 | 0 | 0 | 0 | 0 | 0 | 0
Propylene | MTP - Green | General | Energy | Electricity - Grid PPA | World | GJ/t propylene | Value given directly in Table 2 of Paper. Negative electricity consumption because "electricity generation outweighs consumption in the process" due to Rankine cycle. Mike would challenge the negativity but still thinks it's very small electricity usage, so putting 0 down. | Paper "What is the true cost of producing propylene from methanol? The role of externalities" can be found in folder 4 model --> Data --> manufacturing levers --> propylene --> sources | TRUE | FALSE | 0 | 0 | 0 | 0 | 0 | 0 | 0 | 0 | 0 | 0 | 0 | 0 | 0 | 0 | 0 | 0 | 0 | 0 | 0 | 0 | 0 | 0 | 0 | 0 | 0 | 0 | 0 | 0 | 0 | 0 | 0 | 0 | 0 | 0 | 0 | 0 | 0 | 0 | 0 | 0 | 0 | 0 | 0 | 0 | 0 | 0 | 0 | 0 | 0 | 0 | 0 | 0 | 0 | 0 | 0 | 0 | 0 | 0 | 0 | 0 | 0
Propylene | MTP - Green | Feedstock switch | Process economics | CAPEX - retrofit | World | USD/t propylene |  |  | TRUE | FALSE | 0 | 0 | 0 | 0 | 0 | 0 | 0 | 0 | 0 | 0 | 0 | 0 | 0 | 0 | 0 | 0 | 0 | 0 | 0 | 0 | 0 | 0 | 0 | 0 | 0 | 0 | 0 | 0 | 0 | 0 | 0 | 0 | 0 | 0 | 0 | 0 | 0 | 0 | 0 | 0 | 0 | 0 | 0 | 0 | 0 | 0 | 0 | 0 | 0 | 0 | 0 | 0 | 0 | 0 | 0 | 0 | 0 | 0 | 0 | 0 | 0
Propylene | Refineries - Propylene | General | Process economics | Assumed plant capacity | World | t propylene/day | Average monthly thousand barrels = 891 --> convert to daily amount and convert to tonnes (12 barrels Propylene per ton) | https://www.eia.gov/dnav/pet/PET_PNP_REFP2_A_EPLLPY_YPY_MBBL_M.htm | TRUE | FALSE | 2400 | 2400 | 2400 | 2400 | 2400 | 2400 | 2400 | 2400 | 2400 | 2400 | 2400 | 2400 | 2400 | 2400 | 2400 | 2400 | 2400 | 2400 | 2400 | 2400 | 2400 | 2400 | 2400 | 2400 | 2400 | 2400 | 2400 | 2400 | 2400 | 2400 | 2400 | 2400 | 2400 | 2400 | 2400 | 2400 | 2400 | 2400 | 2400 | 2400 | 2400 | 2400 | 2400 | 2400 | 2400 | 2400 | 2400 | 2400 | 2400 | 2400 | 2400 | 2400 | 2400 | 2400 | 2400 | 2400 | 2400 | 2400 | 2400 | 2400 | 2400
Propylene | Refineries - Propylene | General | Process economics | Plant lifetime | World | years |  |  | TRUE | TRUE | 40 | 40 | 40 | 40 | 40 | 40 | 40 | 40 | 40 | 40 | 40 | 40 | 40 | 40 | 40 | 40 | 40 | 40 | 40 | 40 | 40 | 40 | 40 | 40 | 40 | 40 | 40 | 40 | 40 | 40 | 40 | 40 | 40 | 40 | 40 | 40 | 40 | 40 | 40 | 40 | 40 | 40 | 40 | 40 | 40 | 40 | 40 | 40 | 40 | 40 | 40 | 40 | 40 | 40 | 40 | 40 | 40 | 40 | 40 | 40 | 40
Propylene | Refineries - Propylene | C3 splitter | Process economics | CAPEX - new build brownfield | World | USD/t propylene |  | Mike Muskett calculation | TRUE | FALSE | 228.2 | 228.2 | 228.2 | 228.2 | 228.2 | 228.2 | 228.2 | 228.2 | 228.2 | 228.2 | 228.2 | 228.2 | 228.2 | 228.2 | 228.2 | 228.2 | 228.2 | 228.2 | 228.2 | 228.2 | 228.2 | 228.2 | 228.2 | 228.2 | 228.2 | 228.2 | 228.2 | 228.2 | 228.2 | 228.2 | 228.2 | 228.2 | 228.2 | 228.2 | 228.2 | 228.2 | 228.2 | 228.2 | 228.2 | 228.2 | 228.2 | 228.2 | 228.2 | 228.2 | 228.2 | 228.2 | 228.2 | 228.2 | 228.2 | 228.2 | 228.2 | 228.2 | 228.2 | 228.2 | 228.2 | 228.2 | 228.2 | 228.2 | 228.2 | 228.2 | 228.2
Propylene | Refineries - Propylene | General | Process economics | CAPEX - new build brownfield | World | USD/t propylene | Mike Muskett recommends 3 x C3 splitter cost for overall cost of off gas cleaning + cryogenic storage + C3 splitter. Note that this is not built new, but rather is part of refinery off-gas treatment. |  | TRUE | FALSE | 684.6 | 684.6 | 684.6 | 684.6 | 684.6 | 684.6 | 684.6 | 684.6 | 684.6 | 684.6 | 684.6 | 684.6 | 684.6 | 684.6 | 684.6 | 684.6 | 684.6 | 684.6 | 684.6 | 684.6 | 684.6 | 684.6 | 684.6 | 684.6 | 684.6 | 684.6 | 684.6 | 684.6 | 684.6 | 684.6 | 684.6 | 684.6 | 684.6 | 684.6 | 684.6 | 684.6 | 684.6 | 684.6 | 684.6 | 684.6 | 684.6 | 684.6 | 684.6 | 684.6 | 684.6 | 684.6 | 684.6 | 684.6 | 684.6 | 684.6 | 684.6 | 684.6 | 684.6 | 684.6 | 684.6 | 684.6 | 684.6 | 684.6 | 684.6 | 684.6 | 684.6
Propylene | Refineries - Propylene | General | Process economics | O&M as % of CAPEX | World | % |  |  | FALSE | TRUE | 5 | 5 | 5 | 5 | 5 | 5 | 5 | 5 | 5 | 5 | 5 | 5 | 5 | 5 | 5 | 5 | 5 | 5 | 5 | 5 | 5 | 5 | 5 | 5 | 5 | 5 | 5 | 5 | 5 | 5 | 5 | 5 | 5 | 5 | 5 | 5 | 5 | 5 | 5 | 5 | 5 | 5 | 5 | 5 | 5 | 5 | 5 | 5 | 5 | 5 | 5 | 5 | 5 | 5 | 5 | 5 | 5 | 5 | 5 | 5 | 5
Propylene | Refineries - Propylene | General | Process economics | O&M | World | USD/t propylene |  |  | TRUE | FALSE | 34.23 | 34.23 | 34.23 | 34.23 | 34.23 | 34.23 | 34.23 | 34.23 | 34.23 | 34.23 | 34.23 | 34.23 | 34.23 | 34.23 | 34.23 | 34.23 | 34.23 | 34.23 | 34.23 | 34.23 | 34.23 | 34.23 | 34.23 | 34.23 | 34.23 | 34.23 | 34.23 | 34.23 | 34.23 | 34.23 | 34.23 | 34.23 | 34.23 | 34.23 | 34.23 | 34.23 | 34.23 | 34.23 | 34.23 | 34.23 | 34.23 | 34.23 | 34.23 | 34.23 | 34.23 | 34.23 | 34.23 | 34.23 | 34.23 | 34.23 | 34.23 | 34.23 | 34.23 | 34.23 | 34.23 | 34.23 | 34.23 | 34.23 | 34.23 | 34.23 | 34.23
Propylene | Refineries - Propylene | C3 splitter | Energy | Electricity - Grid PPA | World | GJ/t propylene |  | Mike Muskett calculation | TRUE | FALSE | 0.6012 | 0.6012 | 0.6012 | 0.6012 | 0.6012 | 0.6012 | 0.6012 | 0.6012 | 0.6012 | 0.6012 | 0.6012 | 0.6012 | 0.6012 | 0.6012 | 0.6012 | 0.6012 | 0.6012 | 0.6012 | 0.6012 | 0.6012 | 0.6012 | 0.6012 | 0.6012 | 0.6012 | 0.6012 | 0.6012 | 0.6012 | 0.6012 | 0.6012 | 0.6012 | 0.6012 | 0.6012 | 0.6012 | 0.6012 | 0.6012 | 0.6012 | 0.6012 | 0.6012 | 0.6012 | 0.6012 | 0.6012 | 0.6012 | 0.6012 | 0.6012 | 0.6012 | 0.6012 | 0.6012 | 0.6012 | 0.6012 | 0.6012 | 0.6012 | 0.6012 | 0.6012 | 0.6012 | 0.6012 | 0.6012 | 0.6012 | 0.6012 | 0.6012 | 0.6012 | 0.6012
Propylene | General | General | Demand | BAU demand | World | Mt propylene/annum |  |  | TRUE |  | 30: 111.9231; 31: 114.177; 32: 116.476; 33: 118.8212; 34: 121.2133; 35: 123.6534; 36: 125.9216; 37: 128.2314; 38: 130.5834; 39: 132.9785; 40: 135.4174; 41: 136.7582; 42: 138.1138; 43: 139.4844; 44: 140.8704; 45: 142.2719; 46: 143.6331; 47: 145.0093; 48: 146.4006; 49: 147.8072; 50: 149.2293; 51: 150.5635; 52: 151.9109; 53: 153.2718; 54: 154.6463; 55: 156.0346; 56: 157.3856; 57: 158.7499; 58: 160.1276; 59: 161.519; 60: 162.9241
Propylene | General | General | Demand | Low demand | World | Mt propylene/annum |  |  | TRUE |  | 30: 111.923; 31: 112.8541; 32: 113.7793; 33: 114.701; 34: 115.6221; 35: 116.5457; 36: 117.2627; 37: 117.9634; 38: 118.646; 39: 119.3073; 40: 119.9414; 41: 118.6699; 42: 117.3599; 43: 115.9477; 44: 114.4635; 45: 112.9107; 46: 111.2203; 47: 109.4577; 48: 107.6436; 49: 105.7976; 50: 103.9336; 51: 100.7624; 52: 97.8026; 53: 94.8582; 54: 91.8862; 55: 88.8754; 56: 85.774; 57: 82.6172; 58: 80.2081; 59: 77.7487; 60: 72.4665
Propylene | General | General | Demand | High demand | World | Mt propylene/annum |  |  | TRUE |  | 30: 111.9231; 31: 113.1886; 32: 114.4624; 33: 115.7476; 34: 117.0475; 35: 118.3656; 36: 119.4894; 37: 120.6127; 38: 121.7351; 39: 122.8551; 40: 123.9704; 41: 123.317; 42: 122.6473; 43: 121.9134; 44: 121.1434; 45: 120.3415; 46: 119.4325; 47: 118.4765; 48: 117.4844; 49: 116.4664; 50: 115.4304; 51: 113.3371; 52: 111.4043; 53: 109.4767; 54: 107.5184; 55: 105.5231; 56: 103.4387; 57: 101.3031; 58: 99.111; 59: 96.8614; 60: 94.5592
Propylene | General | General | Demand | BAU demand | Japan | Mt propylene/annum |  |  | TRUE |  | 30: 5.4706; 31: 5.4485; 32: 5.4265; 33: 5.4046; 34: 5.3828; 35: 5.3611; 36: 5.3373; 37: 5.3136; 38: 5.29; 39: 5.2666; 40: 5.2433; 41: 5.2159; 42: 5.1887; 43: 5.1617; 44: 5.1349; 45: 5.1082; 46: 5.0781; 47: 5.0481; 48: 5.0184; 49: 4.9889; 50: 4.9597; 51: 4.9281; 52: 4.8967; 53: 4.8656; 54: 4.8348; 55: 4.8042; 56: 4.7726; 57: 4.7412; 58: 4.7101; 59: 4.6793; 60: 4.6487
Propylene | General | General | Demand | Low demand | Japan | Mt propylene/annum |  |  | TRUE |  | 30: 5.4706; 31: 5.3779; 32: 5.2853; 33: 5.1927; 34: 5.1003; 35: 5.0079; 36: 4.9148; 37: 4.8221; 38: 4.7295; 39: 4.637; 40: 4.5442; 41: 4.436; 42: 4.3285; 43: 4.2182; 44: 4.1059; 45: 3.9916; 46: 3.8726; 47: 3.7533; 48: 3.6349; 49: 3.5184; 50: 3.4045; 51: 3.2548; 52: 3.1076; 53: 2.9633; 54: 2.821; 55: 2.6818; 56: 2.5489; 57: 2.417; 58: 2.2861; 59: 2.1665; 60: 2.0298
Propylene | General | General | Demand | High demand | Japan | Mt propylene/annum |  |  | TRUE |  | 30: 5.4706; 31: 5.3941; 32: 5.3175; 33: 5.2408; 34: 5.164; 35: 5.0871; 36: 5.0093; 37: 4.9317; 38: 4.8541; 39: 4.7766; 40: 4.699; 41: 4.6139; 42: 4.5299; 43: 4.4443; 44: 4.358; 45: 4.2709; 46: 4.1799; 47: 4.089; 48: 3.9988; 49: 3.9099; 50: 3.8226; 51: 3.7119; 52: 3.6024; 53: 3.4948; 54: 3.3881; 55: 3.2823; 56: 3.1761; 57: 3.0704; 58: 2.9652; 59: 2.8604; 60: 2.7559
Propylene | General | General | Production | Current-day production | World | Mt propylene/annum | Value from 2018 taken from slide 8, from ICIS. Verified with Bloomberg intelligence data in graph slide 5 "the future of petrochemicals". | https://s3-eu-west-1.amazonaws.com/cjp-rbi-icis/wp-content/uploads/sites/7/2019/05/28074136/ICIS-committee-session-at-APIC-2019-V5.pdf ; https://www2.deloitte.com/content/dam/Deloitte/us/Documents/energy-resources/the-future-of-petrochemicals.pdf | FALSE | TRUE | 30: 107.5
Propylene | General | General | Production | Current-day production | North America | Mt propylene/annum | Value from 2018 taken from slide 8, from ICIS. Verified with Bloomberg intelligence data in graph slide 5 "the future of petrochemicals". | https://s3-eu-west-1.amazonaws.com/cjp-rbi-icis/wp-content/uploads/sites/7/2019/05/28074136/ICIS-committee-session-at-APIC-2019-V5.pdf ; https://www2.deloitte.com/content/dam/Deloitte/us/Documents/energy-resources/the-future-of-petrochemicals.pdf | FALSE | TRUE | 30: 15.5
Propylene | Refineries - Propylene | General | Production | Current-day production | North America | Mt propylene/annum | Slide 11 of ICIS North America report shows 55% propylene comes from refineries in the US | https://protect-eu.mimecast.com/s/W7AjCKQkjHjELkC30OtZ?domain=s3-eu-west-1.amazonaws.com, slide 11 | FALSE | TRUE | 30: 8.525
Propylene | Naphtha steam cracking | General | Production | Current-day production | North America | Mt propylene/annum | Slide 11 of ICIS North America report shows 31% propylene comes from crackers, and the only kind of crackers that can give propylene are naphtha | https://protect-eu.mimecast.com/s/W7AjCKQkjHjELkC30OtZ?domain=s3-eu-west-1.amazonaws.com | FALSE | TRUE | 30: 4.805
Propylene | PDH | General | Production | Current-day production | North America | Mt propylene/annum | Slide 11 of ICIS North America report shows 12% propylene comes from PDH | https://protect-eu.mimecast.com/s/W7AjCKQkjHjELkC30OtZ?domain=s3-eu-west-1.amazonaws.com | FALSE | TRUE | 30: 1.86
Propylene | General | General | Production | Current-day production | Latin America | Mt propylene/annum | Value from 2018 taken from slide 8, from ICIS. Verified with Bloomberg intelligence data in graph slide 5 "the future of petrochemicals". | https://s3-eu-west-1.amazonaws.com/cjp-rbi-icis/wp-content/uploads/sites/7/2019/05/28074136/ICIS-committee-session-at-APIC-2019-V5.pdf ; https://www2.deloitte.com/content/dam/Deloitte/us/Documents/energy-resources/the-future-of-petrochemicals.pdf | FALSE | TRUE | 30: 3
Propylene | General | General | Production | Current-day production | Europe | Mt propylene/annum | Value from 2018 taken from slide 8, from ICIS. Verified with Bloomberg intelligence data in graph slide 5 "the future of petrochemicals". | https://s3-eu-west-1.amazonaws.com/cjp-rbi-icis/wp-content/uploads/sites/7/2019/05/28074136/ICIS-committee-session-at-APIC-2019-V5.pdf ; https://www2.deloitte.com/content/dam/Deloitte/us/Documents/energy-resources/the-future-of-petrochemicals.pdf | FALSE | TRUE | 30: 16.5
Propylene | General | General | Production | Current-day production | Russia | Mt propylene/annum | Value from 2018 taken from slide 8, from ICIS. Verified with Bloomberg intelligence data in graph slide 5 "the future of petrochemicals". | https://s3-eu-west-1.amazonaws.com/cjp-rbi-icis/wp-content/uploads/sites/7/2019/05/28074136/ICIS-committee-session-at-APIC-2019-V5.pdf ; https://www2.deloitte.com/content/dam/Deloitte/us/Documents/energy-resources/the-future-of-petrochemicals.pdf | FALSE | TRUE | 30: 2.5
Propylene | General | General | Production | Current-day production | Africa | Mt propylene/annum | Value from 2018 taken from slide 8, from ICIS. Verified with Bloomberg intelligence data in graph slide 5 "the future of petrochemicals". | https://s3-eu-west-1.amazonaws.com/cjp-rbi-icis/wp-content/uploads/sites/7/2019/05/28074136/ICIS-committee-session-at-APIC-2019-V5.pdf ; https://www2.deloitte.com/content/dam/Deloitte/us/Documents/energy-resources/the-future-of-petrochemicals.pdf | FALSE | TRUE | 30: 1.5
Propylene | General | General | Production | Current-day production | Middle East | Mt propylene/annum | Value from 2018 taken from slide 8, from ICIS. Verified with Bloomberg intelligence data in graph slide 5 "the future of petrochemicals". | https://s3-eu-west-1.amazonaws.com/cjp-rbi-icis/wp-content/uploads/sites/7/2019/05/28074136/ICIS-committee-session-at-APIC-2019-V5.pdf ; https://www2.deloitte.com/content/dam/Deloitte/us/Documents/energy-resources/the-future-of-petrochemicals.pdf | FALSE | TRUE | 30: 9
Propylene | General | General | Production | Current-day production | Northeast Asia | Mt propylene/annum | Value from 2018 taken from slide 8, from ICIS. Verified with Bloomberg intelligence data in graph slide 5 "the future of petrochemicals". | https://s3-eu-west-1.amazonaws.com/cjp-rbi-icis/wp-content/uploads/sites/7/2019/05/28074136/ICIS-committee-session-at-APIC-2019-V5.pdf ; https://www2.deloitte.com/content/dam/Deloitte/us/Documents/energy-resources/the-future-of-petrochemicals.pdf | FALSE | TRUE | 30: 47
Propylene | General | General | Production | Current-day production | Asia and Pacific | Mt propylene/annum | Value from 2018 taken from slide 8, from ICIS. Verified with Bloomberg intelligence data in graph slide 5 "the future of petrochemicals". | https://s3-eu-west-1.amazonaws.com/cjp-rbi-icis/wp-content/uploads/sites/7/2019/05/28074136/ICIS-committee-session-at-APIC-2019-V5.pdf ; https://www2.deloitte.com/content/dam/Deloitte/us/Documents/energy-resources/the-future-of-petrochemicals.pdf | FALSE | TRUE | 30: 12.5
Propylene | Naphtha steam cracking | General | Production | Current-day production | North America | Mt propylene/annum |  |  | FALSE |  | 30: 4.8
Propylene | Naphtha steam cracking | General | Production | Current-day production | Latin America | Mt propylene/annum |  |  | FALSE |  | 30: 3
Propylene | Naphtha steam cracking | General | Production | Current-day production | Europe | Mt propylene/annum |  |  | FALSE |  | 30: 10
Propylene | Naphtha steam cracking | General | Production | Current-day production | Russia | Mt propylene/annum |  |  | FALSE |  | 30: 2.5
Propylene | Naphtha steam cracking | General | Production | Current-day production | Africa | Mt propylene/annum |  |  | FALSE |  | 30: 1.5
Propylene | Naphtha steam cracking | General | Production | Current-day production | Middle East | Mt propylene/annum |  |  | FALSE |  | 30: 9
Propylene | Naphtha steam cracking | General | Production | Current-day production | Northeast Asia | Mt propylene/annum |  |  | FALSE |  | 30: 23
Propylene | Naphtha steam cracking | General | Production | Current-day production | Asia and Pacific | Mt propylene/annum | Assumed for now Asia Pacific production split equally between naphtha crackers, PDH and refineries |  | FALSE |  | 30: 4
Propylene | Naphtha steam cracking | General | Production | Current-day production | Japan | Mt propylene/annum |  | http://www.jpca.or.jp/trends/manufacturer.html, https://www.meti.go.jp/statistics/tyo/seidou/result/ichiran/08_seidou.html | FALSE |  | 30: 5.28
Propylene | Naphtha steam cracking | General | Production | Current-day production % old | Japan | Mt propylene/annum |  | http://www.jpca.or.jp/trends/manufacturer.html, https://www.meti.go.jp/statistics/tyo/seidou/result/ichiran/08_seidou.html | FALSE | bar: 30
Propylene | Refineries - Propylene | General | Production | Current-day production | North America | Mt propylene/annum |  |  | TRUE |  | 30: 7.486
Propylene | PDH | General | Production | Current-day production | North America | Mt propylene/annum |  |  | TRUE |  | 30: 3.42
Propylene | Refineries - Propylene | General | Production | Current-day production | Europe | Mt propylene/annum |  |  | TRUE |  | 30: 3.895
Propylene | PDH | General | Production | Current-day production | Russia | Mt propylene/annum |  |  | TRUE |  | 30: 0.475
Propylene | Refineries - Propylene | General | Production | Current-day production | Middle East | Mt propylene/annum |  |  | TRUE |  | 30: 2.242
Propylene | Refineries - Propylene | General | Production | Current-day production | China | Mt propylene/annum |  |  | TRUE |  | 30: 6
Propylene | PDH | General | Production | Current-day production | China | Mt propylene/annum |  |  | TRUE |  | 30: 6.7545
Propylene | Refineries - Propylene | General | Production | Current-day production | India | Mt propylene/annum |  |  | TRUE |  | 30: 0.57
Propylene | Refineries - Propylene | General | Production | Current-day production | Japan | Mt propylene/annum |  |  | TRUE |  | 30: 1.9
Propylene | Refineries - Propylene | General | Production | Current-day production | Rest of Asia and Pacific | Mt propylene/annum |  |  | TRUE |  | 30: 2.31
Propylene | PDH | General | Production | Current-day production | Rest of Asia and Pacific | Mt propylene/annum |  |  | TRUE |  | 30: 1.691
Propylene | MTP - Black | General | Production | Current-day production | China | Mt propylene/annum |  |  | TRUE |  | 30: 2.49
Propylene | Refineries - Propylene | General | Production | Current-day production % old | North America | % |  |  | TRUE |  | 30: 0.93401
Propylene | PDH | General | Production | Current-day production % old | North America | % |  |  | TRUE |  | 30: 0.55556
Propylene | Refineries - Propylene | General | Production | Current-day production % old | Europe | % |  |  | TRUE |  | 30: 0.79512
Propylene | PDH | General | Production | Current-day production % old | Russia | % |  |  | TRUE | bar: 30
Propylene | Refineries - Propylene | General | Production | Current-day production % old | Middle East | % |  |  | TRUE | bar: 30
Propylene | Refineries - Propylene | General | Production | Current-day production % old | China | % |  |  | TRUE | bar: 30
Propylene | PDH | General | Production | Current-day production % old | China | % |  |  | TRUE |  | 30: 0
Propylene | Refineries - Propylene | General | Production | Current-day production % old | India | % |  |  | TRUE | bar: 30
Propylene | Refineries - Propylene | General | Production | Current-day production % old | Japan | % |  |  | TRUE | bar: 30
Propylene | Refineries - Propylene | General | Production | Current-day production % old | Rest of Asia and Pacific | % |  |  | TRUE |  | 30: 0.73
Propylene | PDH | General | Production | Current-day production % old | Rest of Asia and Pacific | % |  |  | TRUE | bar: 30
Propylene | MTP - Black | General | Production | Current-day production % old | China | % |  |  | TRUE |  | 30: 0.32

## Values - Methanol
Chemical | Process | Sub-process | Category | Name | Region | Unit | Note | Source | Python Import | Non-time-bound variable | 2020 | 2021 | 2022 | 2023 | 2024 | 2025 | 2026 | 2027 | 2028 | 2029 | 2030 | 2031 | 2032 | 2033 | 2034 | 2035 | 2036 | 2037 | 2038 | 2039 | 2040 | 2041 | 2042 | 2043 | 2044 | 2045 | 2046 | 2047 | 2048 | 2049 | 2050 | 2051 | 2052 | 2053 | 2054 | 2055 | 2056 | 2057 | 2058 | 2059 | 2060 | 2061 | 2062 | 2063 | 2064 | 2065 | 2066 | 2067 | 2068 | 2069 | 2070 | 2071 | 2072 | 2073 | 2074 | 2075 | 2076 | 2077 | 2078 | 2079 | 2080 | neg value or NA | 2080-2079 | 2051-2050 | 2031-2030 | 2021-2020
Methanol | Biomass Gasification + MeOH synthesis | Business-case specific parameter | Process economics | Assumed plant capacity | World | t MeOH/day |  | IRENA (2021), Innovation report Renewable Methanol, page 67 | FALSE | TRUE | 616.4384 | 616.4384 | 616.4384 | 616.4384 | 616.4384 | 616.4384 | 616.4384 | 616.4384 | 616.4384 | 616.4384 | 616.4384 | 616.4384 | 616.4384 | 616.4384 | 616.4384 | 616.4384 | 616.4384 | 616.4384 | 616.4384 | 616.4384 | 616.4384 | 616.4384 | 616.4384 | 616.4384 | 616.4384 | 616.4384 | 616.4384 | 616.4384 | 616.4384 | 616.4384 | 616.4384 | 616.4384 | 616.4384 | 616.4384 | 616.4384 | 616.4384 | 616.4384 | 616.4384 | 616.4384 | 616.4384 | 616.4384 | 616.4384 | 616.4384 | 616.4384 | 616.4384 | 616.4384 | 616.4384 | 616.4384 | 616.4384 | 616.4384 | 616.4384 | 616.4384 | 616.4384 | 616.4384 | 616.4384 | 616.4384 | 616.4384 | 616.4384 | 616.4384 | 616.4384 | 616.4384 | FALSE | 0% | 0% | 0% | 0% | MethanolBiomass Gasification + MeOH synthesisBusiness-case specific parameterProcess economicsAssumed plant capacityWorldt MeOH/dayIRENA (2021), Innovation report Renewable Methanol, page 67FALSETRUE616.438356164384616.438356164384616.438356164384616.438356164384616.438356164384616.438356164384616.438356164384616.438356164384616.438356164384616.438356164384616.438356164384616.438356164384616.438356164384616.438356164384616.438356164384616.438356164384616.438356164384616.438356164384616.438356164384616.438356164384616.438356164384616.438356164384616.438356164384616.438356164384616.438356164384616.438356164384616.438356164384616.438356164384616.438356164384616.438356164384616.438356164384616.438356164384616.438356164384616.438356164384616.438356164384616.438356164384616.438356164384616.438356164384616.438356164384616.438356164384616.438356164384616.438356164384616.438356164384616.438356164384616.438356164384616.438356164384616.438356164384616.438356164384616.438356164384616.438356164384616.438356164384616.438356164384616.438356164384616.438356164384616.438356164384616.438356164384616.438356164384616.438356164384616.438356164384616.438356164384616.438356164384
Methanol | Biomass Gasification + MeOH synthesis | Business-case specific parameter | Process economics | Plant lifetime | World | years |  | IEA (2018), Hydrogen from biomass gasification p. 65 | FALSE | TRUE | 20 | 20 | 20 | 20 | 20 | 20 | 20 | 20 | 20 | 20 | 20 | 20 | 20 | 20 | 20 | 20 | 20 | 20 | 20 | 20 | 20 | 20 | 20 | 20 | 20 | 20 | 20 | 20 | 20 | 20 | 20 | 20 | 20 | 20 | 20 | 20 | 20 | 20 | 20 | 20 | 20 | 20 | 20 | 20 | 20 | 20 | 20 | 20 | 20 | 20 | 20 | 20 | 20 | 20 | 20 | 20 | 20 | 20 | 20 | 20 | 20 | FALSE | 0% | 0% | 0% | 0% | MethanolBiomass Gasification + MeOH synthesisBusiness-case specific parameterProcess economicsPlant lifetimeWorldyearsIEA (2018), Hydrogen from biomass gasification p. 65FALSETRUE20202020202020202020202020202020202020202020202020202020202020202020202020202020202020202020202020202020202020202020202020
Methanol | Biomass Gasification + MeOH synthesis | Business-case specific parameter | Process economics | Capacity factor | World | % |  | IEA (2018), Hydrogen from biomass gasification p. 65 | FALSE | TRUE | 91.2617 | 91.2617 | 91.2617 | 91.2617 | 91.2617 | 91.2617 | 91.2617 | 91.2617 | 91.2617 | 91.2617 | 91.2617 | 91.2617 | 91.2617 | 91.2617 | 91.2617 | 91.2617 | 91.2617 | 91.2617 | 91.2617 | 91.2617 | 91.2617 | 91.2617 | 91.2617 | 91.2617 | 91.2617 | 91.2617 | 91.2617 | 91.2617 | 91.2617 | 91.2617 | 91.2617 | 91.2617 | 91.2617 | 91.2617 | 91.2617 | 91.2617 | 91.2617 | 91.2617 | 91.2617 | 91.2617 | 91.2617 | 91.2617 | 91.2617 | 91.2617 | 91.2617 | 91.2617 | 91.2617 | 91.2617 | 91.2617 | 91.2617 | 91.2617 | 91.2617 | 91.2617 | 91.2617 | 91.2617 | 91.2617 | 91.2617 | 91.2617 | 91.2617 | 91.2617 | 91.2617 | FALSE | 0% | 0% | 0% | 0% | MethanolBiomass Gasification + MeOH synthesisBusiness-case specific parameterProcess economicsCapacity factorWorld%IEA (2018), Hydrogen from biomass gasification p. 65FALSETRUE91.261692904403491.261692904403491.261692904403491.261692904403491.261692904403491.261692904403491.261692904403491.261692904403491.261692904403491.261692904403491.261692904403491.261692904403491.261692904403491.261692904403491.261692904403491.261692904403491.261692904403491.261692904403491.261692904403491.261692904403491.261692904403491.261692904403491.261692904403491.261692904403491.261692904403491.261692904403491.261692904403491.261692904403491.261692904403491.261692904403491.261692904403491.261692904403491.261692904403491.261692904403491.261692904403491.261692904403491.261692904403491.261692904403491.261692904403491.261692904403491.261692904403491.261692904403491.261692904403491.261692904403491.261692904403491.261692904403491.261692904403491.261692904403491.261692904403491.261692904403491.261692904403491.261692904403491.261692904403491.261692904403491.261692904403491.261692904403491.261692904403491.261692904403491.261692904403491.261692904403491.2616929044034
Methanol | Biomass Gasification + MeOH synthesis | Business-case specific parameter | Process economics | O&M as % of CAPEX | World | % | Mike Muskett expert interview, Source states 5-6% | IEA (2020) - Advanced Biofuels - Potential for cost reduction | FALSE | TRUE | 5 | 5 | 5 | 5 | 5 | 5 | 5 | 5 | 5 | 5 | 5 | 5 | 5 | 5 | 5 | 5 | 5 | 5 | 5 | 5 | 5 | 5 | 5 | 5 | 5 | 5 | 5 | 5 | 5 | 5 | 5 | 5 | 5 | 5 | 5 | 5 | 5 | 5 | 5 | 5 | 5 | 5 | 5 | 5 | 5 | 5 | 5 | 5 | 5 | 5 | 5 | 5 | 5 | 5 | 5 | 5 | 5 | 5 | 5 | 5 | 5 | FALSE | 0% | 0% | 0% | 0% | MethanolBiomass Gasification + MeOH synthesisBusiness-case specific parameterProcess economicsO&M as % of CAPEXWorld%Mike Muskett expert interview, Source states 5-6%IEA (2020) - Advanced Biofuels - Potential for cost reductionFALSETRUE5555555555555555555555555555555555555555555555555555555555555
Methanol | Biomass Gasification + MeOH synthesis | General | Energy | Dry biomass | World | GJ/t MeOH | Used NREL number minus process requirement | IEA (2020) - Advanced Biofuels - Potential for cost reduction | FALSE | FALSE | 14.0334 | 14.0334 | 14.0334 | 14.0334 | 14.0334 | 14.0334 | 14.0334 | 14.0334 | 14.0334 | 14.0334 | 14.0334 | 14.0334 | 14.0334 | 14.0334 | 14.0334 | 14.0334 | 14.0334 | 14.0334 | 14.0334 | 14.0334 | 14.0334 | 14.0334 | 14.0334 | 14.0334 | 14.0334 | 14.0334 | 14.0334 | 14.0334 | 14.0334 | 14.0334 | 14.0334 | 14.0334 | 14.0334 | 14.0334 | 14.0334 | 14.0334 | 14.0334 | 14.0334 | 14.0334 | 14.0334 | 14.0334 | 14.0334 | 14.0334 | 14.0334 | 14.0334 | 14.0334 | 14.0334 | 14.0334 | 14.0334 | 14.0334 | 14.0334 | 14.0334 | 14.0334 | 14.0334 | 14.0334 | 14.0334 | 14.0334 | 14.0334 | 14.0334 | 14.0334 | 14.0334 | FALSE | 0% | 0% | 0% | 0% | MethanolBiomass Gasification + MeOH synthesisGeneralEnergyDry biomassWorldGJ/t MeOHUsed NREL number minus process requirementIEA (2020) - Advanced Biofuels - Potential for cost reductionFALSEFALSE14.033438344438414.033438344438414.033438344438414.033438344438414.033438344438414.033438344438414.033438344438414.033438344438414.033438344438414.033438344438414.033438344438414.033438344438414.033438344438414.033438344438414.033438344438414.033438344438414.033438344438414.033438344438414.033438344438414.033438344438414.033438344438414.033438344438414.033438344438414.033438344438414.033438344438414.033438344438414.033438344438414.033438344438414.033438344438414.033438344438414.033438344438414.033438344438414.033438344438414.033438344438414.033438344438414.033438344438414.033438344438414.033438344438414.033438344438414.033438344438414.033438344438414.033438344438414.033438344438414.033438344438414.033438344438414.033438344438414.033438344438414.033438344438414.033438344438414.033438344438414.033438344438414.033438344438414.033438344438414.033438344438414.033438344438414.033438344438414.033438344438414.033438344438414.033438344438414.033438344438414.0334383444384
Methanol | Biomass Gasification + MeOH synthesis | General | Raw material | Dry biomass | World | GJ/t MeOH | Based on internal methanol modelling |  | FALSE | FALSE | 29.1951 | 29.1951 | 29.1951 | 29.1951 | 29.1951 | 29.1951 | 29.1951 | 29.1951 | 29.1951 | 29.1951 | 29.1951 | 29.1951 | 29.1951 | 29.1951 | 29.1951 | 29.1951 | 29.1951 | 29.1951 | 29.1951 | 29.1951 | 29.1951 | 29.1951 | 29.1951 | 29.1951 | 29.1951 | 29.1951 | 29.1951 | 29.1951 | 29.1951 | 29.1951 | 29.1951 | 29.1951 | 29.1951 | 29.1951 | 29.1951 | 29.1951 | 29.1951 | 29.1951 | 29.1951 | 29.1951 | 29.1951 | 29.1951 | 29.1951 | 29.1951 | 29.1951 | 29.1951 | 29.1951 | 29.1951 | 29.1951 | 29.1951 | 29.1951 | 29.1951 | 29.1951 | 29.1951 | 29.1951 | 29.1951 | 29.1951 | 29.1951 | 29.1951 | 29.1951 | 29.1951 | FALSE | 0% | 0% | 0% | 0% | MethanolBiomass Gasification + MeOH synthesisGeneralRaw materialDry biomassWorldGJ/t MeOHBased on internal methanol modellingFALSEFALSE29.195115841647629.195115841647629.195115841647629.195115841647629.195115841647629.195115841647629.195115841647629.195115841647629.195115841647629.195115841647629.195115841647629.195115841647629.195115841647629.195115841647629.195115841647629.195115841647629.195115841647629.195115841647629.195115841647629.195115841647629.195115841647629.195115841647629.195115841647629.195115841647629.195115841647629.195115841647629.195115841647629.195115841647629.195115841647629.195115841647629.195115841647629.195115841647629.195115841647629.195115841647629.195115841647629.195115841647629.195115841647629.195115841647629.195115841647629.195115841647629.195115841647629.195115841647629.195115841647629.195115841647629.195115841647629.195115841647629.195115841647629.195115841647629.195115841647629.195115841647629.195115841647629.195115841647629.195115841647629.195115841647629.195115841647629.195115841647629.195115841647629.195115841647629.195115841647629.195115841647629.1951158416476
Methanol | Biomass Gasification + MeOH synthesis | General | Process economics | CAPEX - retrofit | World | USD/t MeOH/annum | Used sub-model, source on the right shows slightly lower cost for gasifier | https://www.aidic.it/cet/19/74/207.pdf | FALSE | FALSE | 4366.7899 | 4323.7482 | 4280.7066 | 4237.6649 | 4194.6232 | 4151.5816 | 4108.5399 | 4065.4982 | 4022.4566 | 3979.4149 | 3936.3732 | 3893.3316 | 3850.2899 | 3807.2482 | 3764.2066 | 3721.1649 | 3678.1232 | 3635.0816 | 3592.0399 | 3548.9982 | 3505.9566 | 3462.9149 | 3419.8732 | 3376.8316 | 3333.7899 | 3290.7482 | 3247.7066 | 3204.6649 | 3161.6232 | 3118.5816 | 3075.5399 | 3075.5399 | 3075.5399 | 3075.5399 | 3075.5399 | 3075.5399 | 3075.5399 | 3075.5399 | 3075.5399 | 3075.5399 | 3075.5399 | 3075.5399 | 3075.5399 | 3075.5399 | 3075.5399 | 3075.5399 | 3075.5399 | 3075.5399 | 3075.5399 | 3075.5399 | 3075.5399 | 3075.5399 | 3075.5399 | 3075.5399 | 3075.5399 | 3075.5399 | 3075.5399 | 3075.5399 | 3075.5399 | 3075.5399 | 3075.5399 | FALSE | 0% | 0% | -1.093% | -0.9857% | MethanolBiomass Gasification + MeOH synthesisGeneralProcess economicsCAPEX - retrofitWorldUSD/t MeOH/annumUsed sub-model, source on the right shows slightly lower cost for gasifierhttps://www.aidic.it/cet/19/74/207.pdfFALSEFALSE4366.789898199344323.748231532674280.706564866014237.664898199344194.623231532674151.581564866014108.539898199344065.498231532674022.456564866013979.414898199343936.373231532673893.331564866013850.289898199343807.248231532673764.206564866013721.164898199343678.123231532673635.081564866013592.039898199343548.998231532673505.956564866013462.914898199343419.873231532673376.831564866013333.789898199343290.748231532673247.706564866013204.664898199343161.623231532673118.581564866013075.539898199343075.539898199343075.539898199343075.539898199343075.539898199343075.539898199343075.539898199343075.539898199343075.539898199343075.539898199343075.539898199343075.539898199343075.539898199343075.539898199343075.539898199343075.539898199343075.539898199343075.539898199343075.539898199343075.539898199343075.539898199343075.539898199343075.539898199343075.539898199343075.539898199343075.539898199343075.539898199343075.539898199343075.539898199343075.539898199343075.53989819934
Methanol | Biomass Gasification + MeOH synthesis | Methanol synthesis unit | Process economics | CAPEX - new build brownfield | World | USD/t MeOH/annum |  |  | FALSE | FALSE | 798.2101 | 798.2101 | 798.2101 | 798.2101 | 798.2101 | 798.2101 | 798.2101 | 798.2101 | 798.2101 | 798.2101 | 798.2101 | 798.2101 | 798.2101 | 798.2101 | 798.2101 | 798.2101 | 798.2101 | 798.2101 | 798.2101 | 798.2101 | 798.2101 | 798.2101 | 798.2101 | 798.2101 | 798.2101 | 798.2101 | 798.2101 | 798.2101 | 798.2101 | 798.2101 | 798.2101 | 798.2101 | 798.2101 | 798.2101 | 798.2101 | 798.2101 | 798.2101 | 798.2101 | 798.2101 | 798.2101 | 798.2101 | 798.2101 | 798.2101 | 798.2101 | 798.2101 | 798.2101 | 798.2101 | 798.2101 | 798.2101 | 798.2101 | 798.2101 | 798.2101 | 798.2101 | 798.2101 | 798.2101 | 798.2101 | 798.2101 | 798.2101 | 798.2101 | 798.2101 | 798.2101 | FALSE | 0% | 0% | 0% | 0% | MethanolBiomass Gasification + MeOH synthesisMethanol synthesis unitProcess economicsCAPEX - new build brownfieldWorldUSD/t MeOH/annumFALSEFALSE798.210101800661798.210101800661798.210101800661798.210101800661798.210101800661798.210101800661798.210101800661798.210101800661798.210101800661798.210101800661798.210101800661798.210101800661798.210101800661798.210101800661798.210101800661798.210101800661798.210101800661798.210101800661798.210101800661798.210101800661798.210101800661798.210101800661798.210101800661798.210101800661798.210101800661798.210101800661798.210101800661798.210101800661798.210101800661798.210101800661798.210101800661798.210101800661798.210101800661798.210101800661798.210101800661798.210101800661798.210101800661798.210101800661798.210101800661798.210101800661798.210101800661798.210101800661798.210101800661798.210101800661798.210101800661798.210101800661798.210101800661798.210101800661798.210101800661798.210101800661798.210101800661798.210101800661798.210101800661798.210101800661798.210101800661798.210101800661798.210101800661798.210101800661798.210101800661798.210101800661798.210101800661
Methanol | Biomass Gasification + MeOH synthesis | General | Energy | Electricity - Grid PPA | World | GJ/t MeOH | note IEA feedstock demand much higher than IRENA | IEA (2019), Future of Hydrogen Appendix page 6 | FALSE | FALSE | 5 | 5 | 5 | 5 | 5 | 5 | 5 | 5 | 5 | 5 | 5 | 5 | 5 | 5 | 5 | 5 | 5 | 5 | 5 | 5 | 5 | 5 | 5 | 5 | 5 | 5 | 5 | 5 | 5 | 5 | 5 | 5 | 5 | 5 | 5 | 5 | 5 | 5 | 5 | 5 | 5 | 5 | 5 | 5 | 5 | 5 | 5 | 5 | 5 | 5 | 5 | 5 | 5 | 5 | 5 | 5 | 5 | 5 | 5 | 5 | 5 | FALSE | 0% | 0% | 0% | 0% | MethanolBiomass Gasification + MeOH synthesisGeneralEnergyElectricity - Grid PPAWorldGJ/t MeOHnote IEA feedstock demand much higher than IRENAIEA (2019), Future of Hydrogen Appendix page 6FALSEFALSE5555555555555555555555555555555555555555555555555555555555555
Methanol | Biomass Gasification + MeOH synthesis | General | Process economics | CAPEX - new build brownfield | World | USD/t MeOH/annum | assume 25% CAPEX reduction over time. IRENA Methanol report page 70 | IEA Future of Hydrogen Appendix | FALSE | FALSE | 5165 | 5121.9583 | 5078.9167 | 5035.875 | 4992.8333 | 4949.7917 | 4906.75 | 4863.7083 | 4820.6667 | 4777.625 | 4734.5833 | 4691.5417 | 4648.5 | 4605.4583 | 4562.4167 | 4519.375 | 4476.3333 | 4433.2917 | 4390.25 | 4347.2083 | 4304.1667 | 4261.125 | 4218.0833 | 4175.0417 | 4132 | 4088.9583 | 4045.9167 | 4002.875 | 3959.8333 | 3916.7917 | 3873.75 | 3873.75 | 3873.75 | 3873.75 | 3873.75 | 3873.75 | 3873.75 | 3873.75 | 3873.75 | 3873.75 | 3873.75 | 3873.75 | 3873.75 | 3873.75 | 3873.75 | 3873.75 | 3873.75 | 3873.75 | 3873.75 | 3873.75 | 3873.75 | 3873.75 | 3873.75 | 3873.75 | 3873.75 | 3873.75 | 3873.75 | 3873.75 | 3873.75 | 3873.75 | 3873.75 | FALSE | 0% | 0% | -0.9091% | -0.8333% | MethanolBiomass Gasification + MeOH synthesisGeneralProcess economicsCAPEX - new build brownfieldWorldUSD/t MeOH/annumassume 25% CAPEX reduction over time. IRENA Methanol report page 70IEA Future of Hydrogen AppendixFALSEFALSE51655121.958333333335078.916666666675035.8754992.833333333334949.791666666674906.754863.708333333334820.666666666674777.6254734.583333333334691.541666666674648.54605.458333333334562.416666666674519.3754476.333333333334433.291666666674390.254347.208333333334304.166666666674261.1254218.083333333334175.0416666666741324088.958333333334045.916666666674002.8753959.833333333333916.791666666673873.753873.753873.753873.753873.753873.753873.753873.753873.753873.753873.753873.753873.753873.753873.753873.753873.753873.753873.753873.753873.753873.753873.753873.753873.753873.753873.753873.753873.753873.753873.75
Methanol | Biomass Gasification + MeOH synthesis | General | Process economics | O&M | World | USD/t MeOH/annum |  |  | FALSE | FALSE | 258.25 | 256.0979 | 253.9458 | 251.7938 | 249.6417 | 247.4896 | 245.3375 | 243.1854 | 241.0333 | 238.8813 | 236.7292 | 234.5771 | 232.425 | 230.2729 | 228.1208 | 225.9688 | 223.8167 | 221.6646 | 219.5125 | 217.3604 | 215.2083 | 213.0563 | 210.9042 | 208.7521 | 206.6 | 204.4479 | 202.2958 | 200.1438 | 197.9917 | 195.8396 | 193.6875 | 193.6875 | 193.6875 | 193.6875 | 193.6875 | 193.6875 | 193.6875 | 193.6875 | 193.6875 | 193.6875 | 193.6875 | 193.6875 | 193.6875 | 193.6875 | 193.6875 | 193.6875 | 193.6875 | 193.6875 | 193.6875 | 193.6875 | 193.6875 | 193.6875 | 193.6875 | 193.6875 | 193.6875 | 193.6875 | 193.6875 | 193.6875 | 193.6875 | 193.6875 | 193.6875 | FALSE | 0% | 0% | -0.9091% | -0.8333% | MethanolBiomass Gasification + MeOH synthesisGeneralProcess economicsO&MWorldUSD/t MeOH/annumFALSEFALSE258.25256.097916666667253.945833333333251.79375249.641666666667247.489583333333245.3375243.185416666667241.033333333333238.88125236.729166666667234.577083333333232.425230.272916666667228.120833333333225.96875223.816666666667221.664583333333219.5125217.360416666667215.208333333333213.05625210.904166666667208.752083333333206.6204.447916666667202.295833333333200.14375197.991666666667195.839583333333193.6875193.6875193.6875193.6875193.6875193.6875193.6875193.6875193.6875193.6875193.6875193.6875193.6875193.6875193.6875193.6875193.6875193.6875193.6875193.6875193.6875193.6875193.6875193.6875193.6875193.6875193.6875193.6875193.6875193.6875193.6875
Methanol | Biomass Gasification + CCS + MeOH synthesis | Business-case specific parameter | Process economics | Assumed plant capacity | World | t MeOH/day | same as base case |  | TRUE | TRUE | 616.4384 | 616.4384 | 616.4384 | 616.4384 | 616.4384 | 616.4384 | 616.4384 | 616.4384 | 616.4384 | 616.4384 | 616.4384 | 616.4384 | 616.4384 | 616.4384 | 616.4384 | 616.4384 | 616.4384 | 616.4384 | 616.4384 | 616.4384 | 616.4384 | 616.4384 | 616.4384 | 616.4384 | 616.4384 | 616.4384 | 616.4384 | 616.4384 | 616.4384 | 616.4384 | 616.4384 | 616.4384 | 616.4384 | 616.4384 | 616.4384 | 616.4384 | 616.4384 | 616.4384 | 616.4384 | 616.4384 | 616.4384 | 616.4384 | 616.4384 | 616.4384 | 616.4384 | 616.4384 | 616.4384 | 616.4384 | 616.4384 | 616.4384 | 616.4384 | 616.4384 | 616.4384 | 616.4384 | 616.4384 | 616.4384 | 616.4384 | 616.4384 | 616.4384 | 616.4384 | 616.4384 | FALSE | 0% | 0% | 0% | 0% | MethanolBiomass Gasification + CCS + MeOH synthesisBusiness-case specific parameterProcess economicsAssumed plant capacityWorldt MeOH/daysame as base caseTRUETRUE616.438356164384616.438356164384616.438356164384616.438356164384616.438356164384616.438356164384616.438356164384616.438356164384616.438356164384616.438356164384616.438356164384616.438356164384616.438356164384616.438356164384616.438356164384616.438356164384616.438356164384616.438356164384616.438356164384616.438356164384616.438356164384616.438356164384616.438356164384616.438356164384616.438356164384616.438356164384616.438356164384616.438356164384616.438356164384616.438356164384616.438356164384616.438356164384616.438356164384616.438356164384616.438356164384616.438356164384616.438356164384616.438356164384616.438356164384616.438356164384616.438356164384616.438356164384616.438356164384616.438356164384616.438356164384616.438356164384616.438356164384616.438356164384616.438356164384616.438356164384616.438356164384616.438356164384616.438356164384616.438356164384616.438356164384616.438356164384616.438356164384616.438356164384616.438356164384616.438356164384616.438356164384
Methanol | Biomass Gasification + CCS + MeOH synthesis | Business-case specific parameter | Process economics | Plant lifetime | World | years | same as base case |  | TRUE | TRUE | 20 | 20 | 20 | 20 | 20 | 20 | 20 | 20 | 20 | 20 | 20 | 20 | 20 | 20 | 20 | 20 | 20 | 20 | 20 | 20 | 20 | 20 | 20 | 20 | 20 | 20 | 20 | 20 | 20 | 20 | 20 | 20 | 20 | 20 | 20 | 20 | 20 | 20 | 20 | 20 | 20 | 20 | 20 | 20 | 20 | 20 | 20 | 20 | 20 | 20 | 20 | 20 | 20 | 20 | 20 | 20 | 20 | 20 | 20 | 20 | 20 | FALSE | 0% | 0% | 0% | 0% | MethanolBiomass Gasification + CCS + MeOH synthesisBusiness-case specific parameterProcess economicsPlant lifetimeWorldyearssame as base caseTRUETRUE20202020202020202020202020202020202020202020202020202020202020202020202020202020202020202020202020202020202020202020202020
Methanol | Biomass Gasification + CCS + MeOH synthesis | Business-case specific parameter | Process economics | Capacity factor | World | % | same as base case |  | TRUE | TRUE | 91.2617 | 91.2617 | 91.2617 | 91.2617 | 91.2617 | 91.2617 | 91.2617 | 91.2617 | 91.2617 | 91.2617 | 91.2617 | 91.2617 | 91.2617 | 91.2617 | 91.2617 | 91.2617 | 91.2617 | 91.2617 | 91.2617 | 91.2617 | 91.2617 | 91.2617 | 91.2617 | 91.2617 | 91.2617 | 91.2617 | 91.2617 | 91.2617 | 91.2617 | 91.2617 | 91.2617 | 91.2617 | 91.2617 | 91.2617 | 91.2617 | 91.2617 | 91.2617 | 91.2617 | 91.2617 | 91.2617 | 91.2617 | 91.2617 | 91.2617 | 91.2617 | 91.2617 | 91.2617 | 91.2617 | 91.2617 | 91.2617 | 91.2617 | 91.2617 | 91.2617 | 91.2617 | 91.2617 | 91.2617 | 91.2617 | 91.2617 | 91.2617 | 91.2617 | 91.2617 | 91.2617 | FALSE | 0% | 0% | 0% | 0% | MethanolBiomass Gasification + CCS + MeOH synthesisBusiness-case specific parameterProcess economicsCapacity factorWorld%same as base caseTRUETRUE91.261692904403491.261692904403491.261692904403491.261692904403491.261692904403491.261692904403491.261692904403491.261692904403491.261692904403491.261692904403491.261692904403491.261692904403491.261692904403491.261692904403491.261692904403491.261692904403491.261692904403491.261692904403491.261692904403491.261692904403491.261692904403491.261692904403491.261692904403491.261692904403491.261692904403491.261692904403491.261692904403491.261692904403491.261692904403491.261692904403491.261692904403491.261692904403491.261692904403491.261692904403491.261692904403491.261692904403491.261692904403491.261692904403491.261692904403491.261692904403491.261692904403491.261692904403491.261692904403491.261692904403491.261692904403491.261692904403491.261692904403491.261692904403491.261692904403491.261692904403491.261692904403491.261692904403491.261692904403491.261692904403491.261692904403491.261692904403491.261692904403491.261692904403491.261692904403491.261692904403491.2616929044034
Methanol | Biomass Gasification + CCS + MeOH synthesis | Business-case specific parameter | Process economics | O&M as % of CAPEX | World | % | Mike Muskett expert interview, Source states 5-6% | IEA (2020) - Advanced Biofuels - Potential for cost reduction | FALSE | TRUE | 5 | 5 | 5 | 5 | 5 | 5 | 5 | 5 | 5 | 5 | 5 | 5 | 5 | 5 | 5 | 5 | 5 | 5 | 5 | 5 | 5 | 5 | 5 | 5 | 5 | 5 | 5 | 5 | 5 | 5 | 5 | 5 | 5 | 5 | 5 | 5 | 5 | 5 | 5 | 5 | 5 | 5 | 5 | 5 | 5 | 5 | 5 | 5 | 5 | 5 | 5 | 5 | 5 | 5 | 5 | 5 | 5 | 5 | 5 | 5 | 5 | FALSE | 0% | 0% | 0% | 0% | MethanolBiomass Gasification + CCS + MeOH synthesisBusiness-case specific parameterProcess economicsO&M as % of CAPEXWorld%Mike Muskett expert interview, Source states 5-6%IEA (2020) - Advanced Biofuels - Potential for cost reductionFALSETRUE5555555555555555555555555555555555555555555555555555555555555
Methanol | Biomass Gasification + CCS + MeOH synthesis | General | Energy | Dry biomass | World | GJ/t MeOH | same as base case |  | TRUE | FALSE | 14.0334 | 14.0334 | 14.0334 | 14.0334 | 14.0334 | 14.0334 | 14.0334 | 14.0334 | 14.0334 | 14.0334 | 14.0334 | 14.0334 | 14.0334 | 14.0334 | 14.0334 | 14.0334 | 14.0334 | 14.0334 | 14.0334 | 14.0334 | 14.0334 | 14.0334 | 14.0334 | 14.0334 | 14.0334 | 14.0334 | 14.0334 | 14.0334 | 14.0334 | 14.0334 | 14.0334 | 14.0334 | 14.0334 | 14.0334 | 14.0334 | 14.0334 | 14.0334 | 14.0334 | 14.0334 | 14.0334 | 14.0334 | 14.0334 | 14.0334 | 14.0334 | 14.0334 | 14.0334 | 14.0334 | 14.0334 | 14.0334 | 14.0334 | 14.0334 | 14.0334 | 14.0334 | 14.0334 | 14.0334 | 14.0334 | 14.0334 | 14.0334 | 14.0334 | 14.0334 | 14.0334 | FALSE | 0% | 0% | 0% | 0% | MethanolBiomass Gasification + CCS + MeOH synthesisGeneralEnergyDry biomassWorldGJ/t MeOHsame as base caseTRUEFALSE14.033438344438414.033438344438414.033438344438414.033438344438414.033438344438414.033438344438414.033438344438414.033438344438414.033438344438414.033438344438414.033438344438414.033438344438414.033438344438414.033438344438414.033438344438414.033438344438414.033438344438414.033438344438414.033438344438414.033438344438414.033438344438414.033438344438414.033438344438414.033438344438414.033438344438414.033438344438414.033438344438414.033438344438414.033438344438414.033438344438414.033438344438414.033438344438414.033438344438414.033438344438414.033438344438414.033438344438414.033438344438414.033438344438414.033438344438414.033438344438414.033438344438414.033438344438414.033438344438414.033438344438414.033438344438414.033438344438414.033438344438414.033438344438414.033438344438414.033438344438414.033438344438414.033438344438414.033438344438414.033438344438414.033438344438414.033438344438414.033438344438414.033438344438414.033438344438414.033438344438414.0334383444384
Methanol | Biomass Gasification + CCS + MeOH synthesis | General | Raw material | Dry biomass | World | GJ/t MeOH | same as base case |  | TRUE | FALSE | 29.1951 | 29.1951 | 29.1951 | 29.1951 | 29.1951 | 29.1951 | 29.1951 | 29.1951 | 29.1951 | 29.1951 | 29.1951 | 29.1951 | 29.1951 | 29.1951 | 29.1951 | 29.1951 | 29.1951 | 29.1951 | 29.1951 | 29.1951 | 29.1951 | 29.1951 | 29.1951 | 29.1951 | 29.1951 | 29.1951 | 29.1951 | 29.1951 | 29.1951 | 29.1951 | 29.1951 | 29.1951 | 29.1951 | 29.1951 | 29.1951 | 29.1951 | 29.1951 | 29.1951 | 29.1951 | 29.1951 | 29.1951 | 29.1951 | 29.1951 | 29.1951 | 29.1951 | 29.1951 | 29.1951 | 29.1951 | 29.1951 | 29.1951 | 29.1951 | 29.1951 | 29.1951 | 29.1951 | 29.1951 | 29.1951 | 29.1951 | 29.1951 | 29.1951 | 29.1951 | 29.1951 | FALSE | 0% | 0% | 0% | 0% | MethanolBiomass Gasification + CCS + MeOH synthesisGeneralRaw materialDry biomassWorldGJ/t MeOHsame as base caseTRUEFALSE29.195115841647629.195115841647629.195115841647629.195115841647629.195115841647629.195115841647629.195115841647629.195115841647629.195115841647629.195115841647629.195115841647629.195115841647629.195115841647629.195115841647629.195115841647629.195115841647629.195115841647629.195115841647629.195115841647629.195115841647629.195115841647629.195115841647629.195115841647629.195115841647629.195115841647629.195115841647629.195115841647629.195115841647629.195115841647629.195115841647629.195115841647629.195115841647629.195115841647629.195115841647629.195115841647629.195115841647629.195115841647629.195115841647629.195115841647629.195115841647629.195115841647629.195115841647629.195115841647629.195115841647629.195115841647629.195115841647629.195115841647629.195115841647629.195115841647629.195115841647629.195115841647629.195115841647629.195115841647629.195115841647629.195115841647629.195115841647629.195115841647629.195115841647629.195115841647629.195115841647629.1951158416476
Methanol | Biomass Gasification + CCS + MeOH synthesis | Gasifier | Process economics | CAPEX - new build brownfield | World | USD/t MeOH/annum | same as base case |  | FALSE | FALSE | 794.3478 | 794.3478 | 794.3478 | 794.3478 | 794.3478 | 794.3478 | 794.3478 | 794.3478 | 794.3478 | 794.3478 | 794.3478 | 794.3478 | 794.3478 | 794.3478 | 794.3478 | 794.3478 | 794.3478 | 794.3478 | 794.3478 | 794.3478 | 794.3478 | 794.3478 | 794.3478 | 794.3478 | 794.3478 | 794.3478 | 794.3478 | 794.3478 | 794.3478 | 794.3478 | 794.3478 | 794.3478 | 794.3478 | 794.3478 | 794.3478 | 794.3478 | 794.3478 | 794.3478 | 794.3478 | 794.3478 | 794.3478 | 794.3478 | 794.3478 | 794.3478 | 794.3478 | 794.3478 | 794.3478 | 794.3478 | 794.3478 | 794.3478 | 794.3478 | 794.3478 | 794.3478 | 794.3478 | 794.3478 | 794.3478 | 794.3478 | 794.3478 | 794.3478 | 794.3478 | 794.3478 | FALSE | 0% | 0% | 0% | 0% | MethanolBiomass Gasification + CCS + MeOH synthesisGasifierProcess economicsCAPEX - new build brownfieldWorldUSD/t MeOH/annumsame as base caseFALSEFALSE794.347826086957794.347826086957794.347826086957794.347826086957794.347826086957794.347826086957794.347826086957794.347826086957794.347826086957794.347826086957794.347826086957794.347826086957794.347826086957794.347826086957794.347826086957794.347826086957794.347826086957794.347826086957794.347826086957794.347826086957794.347826086957794.347826086957794.347826086957794.347826086957794.347826086957794.347826086957794.347826086957794.347826086957794.347826086957794.347826086957794.347826086957794.347826086957794.347826086957794.347826086957794.347826086957794.347826086957794.347826086957794.347826086957794.347826086957794.347826086957794.347826086957794.347826086957794.347826086957794.347826086957794.347826086957794.347826086957794.347826086957794.347826086957794.347826086957794.347826086957794.347826086957794.347826086957794.347826086957794.347826086957794.347826086957794.347826086957794.347826086957794.347826086957794.347826086957794.347826086957794.347826086957
Methanol | Biomass Gasification + CCS + MeOH synthesis | General | Energy | Electricity - Grid PPA | World | GJ/t MeOH | base case + CCS energy requirement |  | TRUE | FALSE | 6.8559 | 6.8559 | 6.8559 | 6.8559 | 6.8559 | 6.8559 | 6.8559 | 6.8559 | 6.8559 | 6.8559 | 6.8559 | 6.8559 | 6.8559 | 6.8559 | 6.8559 | 6.8559 | 6.8559 | 6.8559 | 6.8559 | 6.8559 | 6.8559 | 6.8559 | 6.8559 | 6.8559 | 6.8559 | 6.8559 | 6.8559 | 6.8559 | 6.8559 | 6.8559 | 6.8559 | 6.8559 | 6.8559 | 6.8559 | 6.8559 | 6.8559 | 6.8559 | 6.8559 | 6.8559 | 6.8559 | 6.8559 | 6.8559 | 6.8559 | 6.8559 | 6.8559 | 6.8559 | 6.8559 | 6.8559 | 6.8559 | 6.8559 | 6.8559 | 6.8559 | 6.8559 | 6.8559 | 6.8559 | 6.8559 | 6.8559 | 6.8559 | 6.8559 | 6.8559 | 6.8559 | FALSE | 0% | 0% | 0% | 0% | MethanolBiomass Gasification + CCS + MeOH synthesisGeneralEnergyElectricity - Grid PPAWorldGJ/t MeOHbase case + CCS energy requirementTRUEFALSE6.855891975051796.855891975051796.855891975051796.855891975051796.855891975051796.855891975051796.855891975051796.855891975051796.855891975051796.855891975051796.855891975051796.855891975051796.855891975051796.855891975051796.855891975051796.855891975051796.855891975051796.855891975051796.855891975051796.855891975051796.855891975051796.855891975051796.855891975051796.855891975051796.855891975051796.855891975051796.855891975051796.855891975051796.855891975051796.855891975051796.855891975051796.855891975051796.855891975051796.855891975051796.855891975051796.855891975051796.855891975051796.855891975051796.855891975051796.855891975051796.855891975051796.855891975051796.855891975051796.855891975051796.855891975051796.855891975051796.855891975051796.855891975051796.855891975051796.855891975051796.855891975051796.855891975051796.855891975051796.855891975051796.855891975051796.855891975051796.855891975051796.855891975051796.855891975051796.855891975051796.85589197505179
Methanol | Biomass Gasification + CCS + MeOH synthesis | CCS | Process economics | CAPEX - new build brownfield | World | USD/t MeOH/annum | same as base case |  | TRUE | FALSE | 492.8359 | 492.8359 | 492.8359 | 492.8359 | 492.8359 | 492.8359 | 492.8359 | 492.8359 | 492.8359 | 492.8359 | 492.8359 | 492.8359 | 492.8359 | 492.8359 | 492.8359 | 492.8359 | 492.8359 | 492.8359 | 492.8359 | 492.8359 | 492.8359 | 492.8359 | 492.8359 | 492.8359 | 492.8359 | 492.8359 | 492.8359 | 492.8359 | 492.8359 | 492.8359 | 492.8359 | 492.8359 | 492.8359 | 492.8359 | 492.8359 | 492.8359 | 492.8359 | 492.8359 | 492.8359 | 492.8359 | 492.8359 | 492.8359 | 492.8359 | 492.8359 | 492.8359 | 492.8359 | 492.8359 | 492.8359 | 492.8359 | 492.8359 | 492.8359 | 492.8359 | 492.8359 | 492.8359 | 492.8359 | 492.8359 | 492.8359 | 492.8359 | 492.8359 | 492.8359 | 492.8359 | FALSE | 0% | 0% | 0% | 0% | MethanolBiomass Gasification + CCS + MeOH synthesisCCSProcess economicsCAPEX - new build brownfieldWorldUSD/t MeOH/annumsame as base caseTRUEFALSE492.835876626725492.835876626725492.835876626725492.835876626725492.835876626725492.835876626725492.835876626725492.835876626725492.835876626725492.835876626725492.835876626725492.835876626725492.835876626725492.835876626725492.835876626725492.835876626725492.835876626725492.835876626725492.835876626725492.835876626725492.835876626725492.835876626725492.835876626725492.835876626725492.835876626725492.835876626725492.835876626725492.835876626725492.835876626725492.835876626725492.835876626725492.835876626725492.835876626725492.835876626725492.835876626725492.835876626725492.835876626725492.835876626725492.835876626725492.835876626725492.835876626725492.835876626725492.835876626725492.835876626725492.835876626725492.835876626725492.835876626725492.835876626725492.835876626725492.835876626725492.835876626725492.835876626725492.835876626725492.835876626725492.835876626725492.835876626725492.835876626725492.835876626725492.835876626725492.835876626725492.835876626725
Methanol | Biomass Gasification + CCS + MeOH synthesis | CCS | Energy | Electricity - Grid PPA | World | GJ/t MeOH | same as base case |  | FALSE | FALSE | 1.8559 | 1.8559 | 1.8559 | 1.8559 | 1.8559 | 1.8559 | 1.8559 | 1.8559 | 1.8559 | 1.8559 | 1.8559 | 1.8559 | 1.8559 | 1.8559 | 1.8559 | 1.8559 | 1.8559 | 1.8559 | 1.8559 | 1.8559 | 1.8559 | 1.8559 | 1.8559 | 1.8559 | 1.8559 | 1.8559 | 1.8559 | 1.8559 | 1.8559 | 1.8559 | 1.8559 | 1.8559 | 1.8559 | 1.8559 | 1.8559 | 1.8559 | 1.8559 | 1.8559 | 1.8559 | 1.8559 | 1.8559 | 1.8559 | 1.8559 | 1.8559 | 1.8559 | 1.8559 | 1.8559 | 1.8559 | 1.8559 | 1.8559 | 1.8559 | 1.8559 | 1.8559 | 1.8559 | 1.8559 | 1.8559 | 1.8559 | 1.8559 | 1.8559 | 1.8559 | 1.8559 | FALSE | 0% | 0% | 0% | 0% | MethanolBiomass Gasification + CCS + MeOH synthesisCCSEnergyElectricity - Grid PPAWorldGJ/t MeOHsame as base caseFALSEFALSE1.855891975051791.855891975051791.855891975051791.855891975051791.855891975051791.855891975051791.855891975051791.855891975051791.855891975051791.855891975051791.855891975051791.855891975051791.855891975051791.855891975051791.855891975051791.855891975051791.855891975051791.855891975051791.855891975051791.855891975051791.855891975051791.855891975051791.855891975051791.855891975051791.855891975051791.855891975051791.855891975051791.855891975051791.855891975051791.855891975051791.855891975051791.855891975051791.855891975051791.855891975051791.855891975051791.855891975051791.855891975051791.855891975051791.855891975051791.855891975051791.855891975051791.855891975051791.855891975051791.855891975051791.855891975051791.855891975051791.855891975051791.855891975051791.855891975051791.855891975051791.855891975051791.855891975051791.855891975051791.855891975051791.855891975051791.855891975051791.855891975051791.855891975051791.855891975051791.855891975051791.85589197505179
Methanol | Biomass Gasification + CCS + MeOH synthesis | Methanol synthesis unit | Process economics | CAPEX - new build brownfield | World | USD/t MeOH/annum | CAPEX of a methanol synthesis unit, see SMR CCS & MeOH synplan sheet |  | FALSE | TRUE | 798.2101 | 798.2101 | 798.2101 | 798.2101 | 798.2101 | 798.2101 | 798.2101 | 798.2101 | 798.2101 | 798.2101 | 798.2101 | 798.2101 | 798.2101 | 798.2101 | 798.2101 | 798.2101 | 798.2101 | 798.2101 | 798.2101 | 798.2101 | 798.2101 | 798.2101 | 798.2101 | 798.2101 | 798.2101 | 798.2101 | 798.2101 | 798.2101 | 798.2101 | 798.2101 | 798.2101 | 798.2101 | 798.2101 | 798.2101 | 798.2101 | 798.2101 | 798.2101 | 798.2101 | 798.2101 | 798.2101 | 798.2101 | 798.2101 | 798.2101 | 798.2101 | 798.2101 | 798.2101 | 798.2101 | 798.2101 | 798.2101 | 798.2101 | 798.2101 | 798.2101 | 798.2101 | 798.2101 | 798.2101 | 798.2101 | 798.2101 | 798.2101 | 798.2101 | 798.2101 | 798.2101 | FALSE | 0% | 0% | 0% | 0% | MethanolBiomass Gasification + CCS + MeOH synthesisMethanol synthesis unitProcess economicsCAPEX - new build brownfieldWorldUSD/t MeOH/annumCAPEX of a methanol synthesis unit, see SMR CCS & MeOH synplan sheetFALSETRUE798.210101800661798.210101800661798.210101800661798.210101800661798.210101800661798.210101800661798.210101800661798.210101800661798.210101800661798.210101800661798.210101800661798.210101800661798.210101800661798.210101800661798.210101800661798.210101800661798.210101800661798.210101800661798.210101800661798.210101800661798.210101800661798.210101800661798.210101800661798.210101800661798.210101800661798.210101800661798.210101800661798.210101800661798.210101800661798.210101800661798.210101800661798.210101800661798.210101800661798.210101800661798.210101800661798.210101800661798.210101800661798.210101800661798.210101800661798.210101800661798.210101800661798.210101800661798.210101800661798.210101800661798.210101800661798.210101800661798.210101800661798.210101800661798.210101800661798.210101800661798.210101800661798.210101800661798.210101800661798.210101800661798.210101800661798.210101800661798.210101800661798.210101800661798.210101800661798.210101800661798.210101800661
Methanol | Biomass Gasification + CCS + MeOH synthesis | General | Process economics | CAPEX - new build brownfield | World | USD/t MeOH/annum | base case + CCS |  | TRUE | FALSE | 5657.8359 | 5614.7942 | 5571.7525 | 5528.7109 | 5485.6692 | 5442.6275 | 5399.5859 | 5356.5442 | 5313.5025 | 5270.4609 | 5227.4192 | 5184.3775 | 5141.3359 | 5098.2942 | 5055.2525 | 5012.2109 | 4969.1692 | 4926.1275 | 4883.0859 | 4840.0442 | 4797.0025 | 4753.9609 | 4710.9192 | 4667.8775 | 4624.8359 | 4581.7942 | 4538.7525 | 4495.7109 | 4452.6692 | 4409.6275 | 4366.5859 | 4366.5859 | 4366.5859 | 4366.5859 | 4366.5859 | 4366.5859 | 4366.5859 | 4366.5859 | 4366.5859 | 4366.5859 | 4366.5859 | 4366.5859 | 4366.5859 | 4366.5859 | 4366.5859 | 4366.5859 | 4366.5859 | 4366.5859 | 4366.5859 | 4366.5859 | 4366.5859 | 4366.5859 | 4366.5859 | 4366.5859 | 4366.5859 | 4366.5859 | 4366.5859 | 4366.5859 | 4366.5859 | 4366.5859 | 4366.5859 | FALSE | 0% | 0% | -0.8234% | -0.7607% | MethanolBiomass Gasification + CCS + MeOH synthesisGeneralProcess economicsCAPEX - new build brownfieldWorldUSD/t MeOH/annumbase case + CCSTRUEFALSE5657.835876626725614.794209960065571.752543293395528.710876626725485.669209960065442.627543293395399.585876626725356.544209960065313.502543293395270.460876626725227.419209960065184.377543293395141.335876626725098.294209960065055.252543293395012.210876626724969.169209960064926.127543293394883.085876626724840.044209960064797.002543293394753.960876626724710.919209960064667.877543293394624.835876626724581.794209960064538.752543293394495.710876626724452.669209960064409.627543293394366.585876626724366.585876626724366.585876626724366.585876626724366.585876626724366.585876626724366.585876626724366.585876626724366.585876626724366.585876626724366.585876626724366.585876626724366.585876626724366.585876626724366.585876626724366.585876626724366.585876626724366.585876626724366.585876626724366.585876626724366.585876626724366.585876626724366.585876626724366.585876626724366.585876626724366.585876626724366.585876626724366.585876626724366.585876626724366.585876626724366.58587662672
Methanol | Biomass Gasification + CCS + MeOH synthesis | General | Process economics | CAPEX - retrofit | World | USD/t MeOH/annum | base case + CCS - methanol synthesis unit |  | TRUE | FALSE | 4859.6258 | 4816.5841 | 4773.5424 | 4730.5008 | 4687.4591 | 4644.4174 | 4601.3758 | 4558.3341 | 4515.2924 | 4472.2508 | 4429.2091 | 4386.1674 | 4343.1258 | 4300.0841 | 4257.0424 | 4214.0008 | 4170.9591 | 4127.9174 | 4084.8758 | 4041.8341 | 3998.7924 | 3955.7508 | 3912.7091 | 3869.6674 | 3826.6258 | 3783.5841 | 3740.5424 | 3697.5008 | 3654.4591 | 3611.4174 | 3568.3758 | 3568.3758 | 3568.3758 | 3568.3758 | 3568.3758 | 3568.3758 | 3568.3758 | 3568.3758 | 3568.3758 | 3568.3758 | 3568.3758 | 3568.3758 | 3568.3758 | 3568.3758 | 3568.3758 | 3568.3758 | 3568.3758 | 3568.3758 | 3568.3758 | 3568.3758 | 3568.3758 | 3568.3758 | 3568.3758 | 3568.3758 | 3568.3758 | 3568.3758 | 3568.3758 | 3568.3758 | 3568.3758 | 3568.3758 | 3568.3758 | FALSE | 0% | 0% | -0.9718% | -0.8857% | MethanolBiomass Gasification + CCS + MeOH synthesisGeneralProcess economicsCAPEX - retrofitWorldUSD/t MeOH/annumbase case + CCS - methanol synthesis unitTRUEFALSE4859.625774826064816.58410815944773.542441492734730.500774826064687.45910815944644.417441492734601.375774826064558.33410815944515.292441492734472.250774826064429.20910815944386.167441492734343.125774826064300.08410815944257.042441492734214.000774826064170.95910815944127.917441492734084.875774826064041.83410815943998.792441492733955.750774826063912.70910815943869.667441492733826.625774826063783.58410815943740.542441492733697.500774826063654.45910815943611.417441492733568.375774826063568.375774826063568.375774826063568.375774826063568.375774826063568.375774826063568.375774826063568.375774826063568.375774826063568.375774826063568.375774826063568.375774826063568.375774826063568.375774826063568.375774826063568.375774826063568.375774826063568.375774826063568.375774826063568.375774826063568.375774826063568.375774826063568.375774826063568.375774826063568.375774826063568.375774826063568.375774826063568.375774826063568.375774826063568.375774826063568.37577482606
Methanol | Biomass Gasification + CCS + MeOH synthesis | General | Process economics | O&M | World | USD/t MeOH/annum | same as base case |  | TRUE | FALSE | 282.8918 | 280.7397 | 278.5876 | 276.4355 | 274.2835 | 272.1314 | 269.9793 | 267.8272 | 265.6751 | 263.523 | 261.371 | 259.2189 | 257.0668 | 254.9147 | 252.7626 | 250.6105 | 248.4585 | 246.3064 | 244.1543 | 242.0022 | 239.8501 | 237.698 | 235.546 | 233.3939 | 231.2418 | 229.0897 | 226.9376 | 224.7855 | 222.6335 | 220.4814 | 218.3293 | 218.3293 | 218.3293 | 218.3293 | 218.3293 | 218.3293 | 218.3293 | 218.3293 | 218.3293 | 218.3293 | 218.3293 | 218.3293 | 218.3293 | 218.3293 | 218.3293 | 218.3293 | 218.3293 | 218.3293 | 218.3293 | 218.3293 | 218.3293 | 218.3293 | 218.3293 | 218.3293 | 218.3293 | 218.3293 | 218.3293 | 218.3293 | 218.3293 | 218.3293 | 218.3293 | FALSE | 0% | 0% | -0.8234% | -0.7607% | MethanolBiomass Gasification + CCS + MeOH synthesisGeneralProcess economicsO&MWorldUSD/t MeOH/annumsame as base caseTRUEFALSE282.891793831336280.739710498003278.58762716467276.435543831336274.283460498003272.13137716467269.979293831336267.827210498003265.67512716467263.523043831336261.370960498003259.21887716467257.066793831336254.914710498003252.76262716467250.610543831336248.458460498003246.30637716467244.154293831336242.002210498003239.85012716467237.698043831336235.545960498003233.39387716467231.241793831336229.089710498003226.93762716467224.785543831336222.633460498003220.48137716467218.329293831336218.329293831336218.329293831336218.329293831336218.329293831336218.329293831336218.329293831336218.329293831336218.329293831336218.329293831336218.329293831336218.329293831336218.329293831336218.329293831336218.329293831336218.329293831336218.329293831336218.329293831336218.329293831336218.329293831336218.329293831336218.329293831336218.329293831336218.329293831336218.329293831336218.329293831336218.329293831336218.329293831336218.329293831336218.329293831336218.329293831336
Methanol | Biomass Gasification + CCS + MeOH synthesis | General | Emissions | Capture rate | World | % | same as base case |  | TRUE | FALSE | 95 | 95 | 95 | 95 | 95 | 95 | 95 | 95 | 95 | 95 | 95 | 95 | 95 | 95 | 95 | 95 | 95 | 95 | 95 | 95 | 95 | 95 | 95 | 95 | 95 | 95 | 95 | 95 | 95 | 95 | 95 | 95 | 95 | 95 | 95 | 95 | 95 | 95 | 95 | 95 | 95 | 95 | 95 | 95 | 95 | 95 | 95 | 95 | 95 | 95 | 95 | 95 | 95 | 95 | 95 | 95 | 95 | 95 | 95 | 95 | 95 | FALSE | 0% | 0% | 0% | 0% | MethanolBiomass Gasification + CCS + MeOH synthesisGeneralEmissionsCapture rateWorld%same as base caseTRUEFALSE95959595959595959595959595959595959595959595959595959595959595959595959595959595959595959595959595959595959595959595959595
Methanol | Biomass Gasification + green H2 + MeOH synthesis | Business-case specific parameter | Process economics | Assumed plant capacity | World | t MeOH/day | Internal methanol modelling |  | TRUE | TRUE | 1490.5895 | 1490.5895 | 1490.5895 | 1490.5895 | 1490.5895 | 1490.5895 | 1490.5895 | 1490.5895 | 1490.5895 | 1490.5895 | 1490.5895 | 1490.5895 | 1490.5895 | 1490.5895 | 1490.5895 | 1490.5895 | 1490.5895 | 1490.5895 | 1490.5895 | 1490.5895 | 1490.5895 | 1490.5895 | 1490.5895 | 1490.5895 | 1490.5895 | 1490.5895 | 1490.5895 | 1490.5895 | 1490.5895 | 1490.5895 | 1490.5895 | 1490.5895 | 1490.5895 | 1490.5895 | 1490.5895 | 1490.5895 | 1490.5895 | 1490.5895 | 1490.5895 | 1490.5895 | 1490.5895 | 1490.5895 | 1490.5895 | 1490.5895 | 1490.5895 | 1490.5895 | 1490.5895 | 1490.5895 | 1490.5895 | 1490.5895 | 1490.5895 | 1490.5895 | 1490.5895 | 1490.5895 | 1490.5895 | 1490.5895 | 1490.5895 | 1490.5895 | 1490.5895 | 1490.5895 | 1490.5895 | FALSE | 0% | 0% | 0% | 0% | MethanolBiomass Gasification + green H2 + MeOH synthesisBusiness-case specific parameterProcess economicsAssumed plant capacityWorldt MeOH/dayInternal methanol modellingTRUETRUE1490.589524577531490.589524577531490.589524577531490.589524577531490.589524577531490.589524577531490.589524577531490.589524577531490.589524577531490.589524577531490.589524577531490.589524577531490.589524577531490.589524577531490.589524577531490.589524577531490.589524577531490.589524577531490.589524577531490.589524577531490.589524577531490.589524577531490.589524577531490.589524577531490.589524577531490.589524577531490.589524577531490.589524577531490.589524577531490.589524577531490.589524577531490.589524577531490.589524577531490.589524577531490.589524577531490.589524577531490.589524577531490.589524577531490.589524577531490.589524577531490.589524577531490.589524577531490.589524577531490.589524577531490.589524577531490.589524577531490.589524577531490.589524577531490.589524577531490.589524577531490.589524577531490.589524577531490.589524577531490.589524577531490.589524577531490.589524577531490.589524577531490.589524577531490.589524577531490.589524577531490.58952457753
Methanol | Biomass Gasification + green H2 + MeOH synthesis | Business-case specific parameter | Process economics | Plant lifetime | World | years | same as base case |  | TRUE | TRUE | 20 | 20 | 20 | 20 | 20 | 20 | 20 | 20 | 20 | 20 | 20 | 20 | 20 | 20 | 20 | 20 | 20 | 20 | 20 | 20 | 20 | 20 | 20 | 20 | 20 | 20 | 20 | 20 | 20 | 20 | 20 | 20 | 20 | 20 | 20 | 20 | 20 | 20 | 20 | 20 | 20 | 20 | 20 | 20 | 20 | 20 | 20 | 20 | 20 | 20 | 20 | 20 | 20 | 20 | 20 | 20 | 20 | 20 | 20 | 20 | 20 | FALSE | 0% | 0% | 0% | 0% | MethanolBiomass Gasification + green H2 + MeOH synthesisBusiness-case specific parameterProcess economicsPlant lifetimeWorldyearssame as base caseTRUETRUE20202020202020202020202020202020202020202020202020202020202020202020202020202020202020202020202020202020202020202020202020
Methanol | Biomass Gasification + green H2 + MeOH synthesis | Business-case specific parameter | Process economics | Capacity factor | World | % | same as base case |  | TRUE | TRUE | 91.2617 | 91.2617 | 91.2617 | 91.2617 | 91.2617 | 91.2617 | 91.2617 | 91.2617 | 91.2617 | 91.2617 | 91.2617 | 91.2617 | 91.2617 | 91.2617 | 91.2617 | 91.2617 | 91.2617 | 91.2617 | 91.2617 | 91.2617 | 91.2617 | 91.2617 | 91.2617 | 91.2617 | 91.2617 | 91.2617 | 91.2617 | 91.2617 | 91.2617 | 91.2617 | 91.2617 | 91.2617 | 91.2617 | 91.2617 | 91.2617 | 91.2617 | 91.2617 | 91.2617 | 91.2617 | 91.2617 | 91.2617 | 91.2617 | 91.2617 | 91.2617 | 91.2617 | 91.2617 | 91.2617 | 91.2617 | 91.2617 | 91.2617 | 91.2617 | 91.2617 | 91.2617 | 91.2617 | 91.2617 | 91.2617 | 91.2617 | 91.2617 | 91.2617 | 91.2617 | 91.2617 | FALSE | 0% | 0% | 0% | 0% | MethanolBiomass Gasification + green H2 + MeOH synthesisBusiness-case specific parameterProcess economicsCapacity factorWorld%same as base caseTRUETRUE91.261692904403491.261692904403491.261692904403491.261692904403491.261692904403491.261692904403491.261692904403491.261692904403491.261692904403491.261692904403491.261692904403491.261692904403491.261692904403491.261692904403491.261692904403491.261692904403491.261692904403491.261692904403491.261692904403491.261692904403491.261692904403491.261692904403491.261692904403491.261692904403491.261692904403491.261692904403491.261692904403491.261692904403491.261692904403491.261692904403491.261692904403491.261692904403491.261692904403491.261692904403491.261692904403491.261692904403491.261692904403491.261692904403491.261692904403491.261692904403491.261692904403491.261692904403491.261692904403491.261692904403491.261692904403491.261692904403491.261692904403491.261692904403491.261692904403491.261692904403491.261692904403491.261692904403491.261692904403491.261692904403491.261692904403491.261692904403491.261692904403491.261692904403491.261692904403491.261692904403491.2616929044034
Methanol | Biomass Gasification + green H2 + MeOH synthesis | Business-case specific parameter | Process economics | O&M as % of CAPEX | World | % | Mike Muskett expert interview, Source states 5-6% | IEA (2020) - Advanced Biofuels - Potential for cost reduction | FALSE | TRUE | 5 | 5 | 5 | 5 | 5 | 5 | 5 | 5 | 5 | 5 | 5 | 5 | 5 | 5 | 5 | 5 | 5 | 5 | 5 | 5 | 5 | 5 | 5 | 5 | 5 | 5 | 5 | 5 | 5 | 5 | 5 | 5 | 5 | 5 | 5 | 5 | 5 | 5 | 5 | 5 | 5 | 5 | 5 | 5 | 5 | 5 | 5 | 5 | 5 | 5 | 5 | 5 | 5 | 5 | 5 | 5 | 5 | 5 | 5 | 5 | 5 | FALSE | 0% | 0% | 0% | 0% | MethanolBiomass Gasification + green H2 + MeOH synthesisBusiness-case specific parameterProcess economicsO&M as % of CAPEXWorld%Mike Muskett expert interview, Source states 5-6%IEA (2020) - Advanced Biofuels - Potential for cost reductionFALSETRUE5555555555555555555555555555555555555555555555555555555555555
Methanol | Biomass Gasification + green H2 + MeOH synthesis | General | Energy | Dry biomass | World | GJ/t MeOH |  |  | FALSE | FALSE | 14.0334 | 14.0334 | 14.0334 | 14.0334 | 14.0334 | 14.0334 | 14.0334 | 14.0334 | 14.0334 | 14.0334 | 14.0334 | 14.0334 | 14.0334 | 14.0334 | 14.0334 | 14.0334 | 14.0334 | 14.0334 | 14.0334 | 14.0334 | 14.0334 | 14.0334 | 14.0334 | 14.0334 | 14.0334 | 14.0334 | 14.0334 | 14.0334 | 14.0334 | 14.0334 | 14.0334 | 14.0334 | 14.0334 | 14.0334 | 14.0334 | 14.0334 | 14.0334 | 14.0334 | 14.0334 | 14.0334 | 14.0334 | 14.0334 | 14.0334 | 14.0334 | 14.0334 | 14.0334 | 14.0334 | 14.0334 | 14.0334 | 14.0334 | 14.0334 | 14.0334 | 14.0334 | 14.0334 | 14.0334 | 14.0334 | 14.0334 | 14.0334 | 14.0334 | 14.0334 | 14.0334 | FALSE | 0% | 0% | 0% | 0% | MethanolBiomass Gasification + green H2 + MeOH synthesisGeneralEnergyDry biomassWorldGJ/t MeOHFALSEFALSE14.033438344438414.033438344438414.033438344438414.033438344438414.033438344438414.033438344438414.033438344438414.033438344438414.033438344438414.033438344438414.033438344438414.033438344438414.033438344438414.033438344438414.033438344438414.033438344438414.033438344438414.033438344438414.033438344438414.033438344438414.033438344438414.033438344438414.033438344438414.033438344438414.033438344438414.033438344438414.033438344438414.033438344438414.033438344438414.033438344438414.033438344438414.033438344438414.033438344438414.033438344438414.033438344438414.033438344438414.033438344438414.033438344438414.033438344438414.033438344438414.033438344438414.033438344438414.033438344438414.033438344438414.033438344438414.033438344438414.033438344438414.033438344438414.033438344438414.033438344438414.033438344438414.033438344438414.033438344438414.033438344438414.033438344438414.033438344438414.033438344438414.033438344438414.033438344438414.033438344438414.0334383444384
Methanol | Biomass Gasification + green H2 + MeOH synthesis | General | Raw material | Dry biomass | World | GJ/t MeOH |  |  | TRUE | FALSE | 11.117 | 11.117 | 11.117 | 11.117 | 11.117 | 11.117 | 11.117 | 11.117 | 11.117 | 11.117 | 11.117 | 11.117 | 11.117 | 11.117 | 11.117 | 11.117 | 11.117 | 11.117 | 11.117 | 11.117 | 11.117 | 11.117 | 11.117 | 11.117 | 11.117 | 11.117 | 11.117 | 11.117 | 11.117 | 11.117 | 11.117 | 11.117 | 11.117 | 11.117 | 11.117 | 11.117 | 11.117 | 11.117 | 11.117 | 11.117 | 11.117 | 11.117 | 11.117 | 11.117 | 11.117 | 11.117 | 11.117 | 11.117 | 11.117 | 11.117 | 11.117 | 11.117 | 11.117 | 11.117 | 11.117 | 11.117 | 11.117 | 11.117 | 11.117 | 11.117 | 11.117 | FALSE | 0% | 0% | 0% | 0% | MethanolBiomass Gasification + green H2 + MeOH synthesisGeneralRaw materialDry biomassWorldGJ/t MeOHTRUEFALSE11.117004196508511.117004196508511.117004196508511.117004196508511.117004196508511.117004196508511.117004196508511.117004196508511.117004196508511.117004196508511.117004196508511.117004196508511.117004196508511.117004196508511.117004196508511.117004196508511.117004196508511.117004196508511.117004196508511.117004196508511.117004196508511.117004196508511.117004196508511.117004196508511.117004196508511.117004196508511.117004196508511.117004196508511.117004196508511.117004196508511.117004196508511.117004196508511.117004196508511.117004196508511.117004196508511.117004196508511.117004196508511.117004196508511.117004196508511.117004196508511.117004196508511.117004196508511.117004196508511.117004196508511.117004196508511.117004196508511.117004196508511.117004196508511.117004196508511.117004196508511.117004196508511.117004196508511.117004196508511.117004196508511.117004196508511.117004196508511.117004196508511.117004196508511.117004196508511.117004196508511.1170041965085
Methanol | Biomass Gasification + green H2 + MeOH synthesis | Gasifier | Process economics | CAPEX - new build brownfield | World | USD/t MeOH/annum | See co-feed hydrogen sub-model |  | FALSE | FALSE | 1471.5973 | 1459.3339 | 1447.0706 | 1434.8073 | 1422.544 | 1410.2807 | 1398.0174 | 1385.7541 | 1373.4908 | 1361.2275 | 1348.9642 | 1336.7008 | 1324.4375 | 1312.1742 | 1299.9109 | 1287.6476 | 1275.3843 | 1263.121 | 1250.8577 | 1238.5944 | 1226.331 | 1214.0677 | 1201.8044 | 1189.5411 | 1177.2778 | 1165.0145 | 1152.7512 | 1140.4879 | 1128.2246 | 1115.9613 | 1103.6979 | 1103.6979 | 1103.6979 | 1103.6979 | 1103.6979 | 1103.6979 | 1103.6979 | 1103.6979 | 1103.6979 | 1103.6979 | 1103.6979 | 1103.6979 | 1103.6979 | 1103.6979 | 1103.6979 | 1103.6979 | 1103.6979 | 1103.6979 | 1103.6979 | 1103.6979 | 1103.6979 | 1103.6979 | 1103.6979 | 1103.6979 | 1103.6979 | 1103.6979 | 1103.6979 | 1103.6979 | 1103.6979 | 1103.6979 | 1103.6979 | FALSE | 0% | 0% | -0.9091% | -0.8333% | MethanolBiomass Gasification + green H2 + MeOH synthesisGasifierProcess economicsCAPEX - new build brownfieldWorldUSD/t MeOH/annumSee co-feed hydrogen sub-modelFALSEFALSE1471.597259311261459.3339488171447.070638322741434.807327828481422.544017334221410.280706839961398.01739634571385.754085851441373.490775357181361.227464862921348.964154368661336.70084387441324.437533380131312.174222885871299.910912391611287.647601897351275.384291403091263.120980908831250.857670414571238.594359920311226.331049426051214.067738931791201.804428437531189.541117943271177.277807449011165.014496954751152.751186460491140.487875966231128.224565471971115.961254977711103.697944483451103.697944483451103.697944483451103.697944483451103.697944483451103.697944483451103.697944483451103.697944483451103.697944483451103.697944483451103.697944483451103.697944483451103.697944483451103.697944483451103.697944483451103.697944483451103.697944483451103.697944483451103.697944483451103.697944483451103.697944483451103.697944483451103.697944483451103.697944483451103.697944483451103.697944483451103.697944483451103.697944483451103.697944483451103.697944483451103.69794448345
Methanol | Biomass Gasification + green H2 + MeOH synthesis | Methanol synthesis unit | Process economics | CAPEX - new build brownfield | World | USD/t MeOH/annum | same as base case |  | FALSE | FALSE | 576.7701 | 576.7701 | 576.7701 | 576.7701 | 576.7701 | 576.7701 | 576.7701 | 576.7701 | 576.7701 | 576.7701 | 576.7701 | 576.7701 | 576.7701 | 576.7701 | 576.7701 | 576.7701 | 576.7701 | 576.7701 | 576.7701 | 576.7701 | 576.7701 | 576.7701 | 576.7701 | 576.7701 | 576.7701 | 576.7701 | 576.7701 | 576.7701 | 576.7701 | 576.7701 | 576.7701 | 576.7701 | 576.7701 | 576.7701 | 576.7701 | 576.7701 | 576.7701 | 576.7701 | 576.7701 | 576.7701 | 576.7701 | 576.7701 | 576.7701 | 576.7701 | 576.7701 | 576.7701 | 576.7701 | 576.7701 | 576.7701 | 576.7701 | 576.7701 | 576.7701 | 576.7701 | 576.7701 | 576.7701 | 576.7701 | 576.7701 | 576.7701 | 576.7701 | 576.7701 | 576.7701 | FALSE | 0% | 0% | 0% | 0% | MethanolBiomass Gasification + green H2 + MeOH synthesisMethanol synthesis unitProcess economicsCAPEX - new build brownfieldWorldUSD/t MeOH/annumsame as base caseFALSEFALSE576.770088504038576.770088504038576.770088504038576.770088504038576.770088504038576.770088504038576.770088504038576.770088504038576.770088504038576.770088504038576.770088504038576.770088504038576.770088504038576.770088504038576.770088504038576.770088504038576.770088504038576.770088504038576.770088504038576.770088504038576.770088504038576.770088504038576.770088504038576.770088504038576.770088504038576.770088504038576.770088504038576.770088504038576.770088504038576.770088504038576.770088504038576.770088504038576.770088504038576.770088504038576.770088504038576.770088504038576.770088504038576.770088504038576.770088504038576.770088504038576.770088504038576.770088504038576.770088504038576.770088504038576.770088504038576.770088504038576.770088504038576.770088504038576.770088504038576.770088504038576.770088504038576.770088504038576.770088504038576.770088504038576.770088504038576.770088504038576.770088504038576.770088504038576.770088504038576.770088504038576.770088504038
Methanol | Biomass Gasification + green H2 + MeOH synthesis | General | Energy | Electricity - Grid PPA | World | GJ/t MeOH | subtract energy for ASU. Assume electrification of energy provision |  | TRUE | FALSE | 38.9875 | 47.8316 | 47.5059 | 47.1801 | 46.8544 | 46.5287 | 46.203 | 45.8773 | 45.5516 | 45.2259 | 44.9001 | 44.7373 | 44.5744 | 44.4116 | 44.2487 | 44.0859 | 43.923 | 43.7601 | 43.5973 | 43.4344 | 43.2716 | 43.1087 | 42.9458 | 42.783 | 42.6201 | 42.4573 | 42.2944 | 42.1316 | 41.9687 | 41.8058 | 41.643 | 41.643 | 41.643 | 41.643 | 41.643 | 41.643 | 41.643 | 41.643 | 41.643 | 41.643 | 41.643 | 41.643 | 41.643 | 41.643 | 41.643 | 41.643 | 41.643 | 41.643 | 41.643 | 41.643 | 41.643 | 41.643 | 41.643 | 41.643 | 41.643 | 41.643 | 41.643 | 41.643 | 41.643 | 41.643 | 41.643 | FALSE | 0% | 0% | -0.3627% | 22.68% | MethanolBiomass Gasification + green H2 + MeOH synthesisGeneralEnergyElectricity - Grid PPAWorldGJ/t MeOHsubtract energy for ASU. Assume electrification of energy provisionTRUEFALSE38.987537931096847.831580835392647.505865391777547.180149948162346.854434504547246.52871906093246.203003617316945.877288173701745.551572730086545.225857286471444.900141842856244.737284121048744.574426399241144.411568677433544.248710955625944.085853233818443.922995512010843.760137790203243.597280068395643.434422346588143.271564624780543.108706902972942.945849181165342.782991459357742.620133737550242.457276015742642.29441829393542.131560572127441.968702850319941.805845128512341.642987406704741.642987406704741.642987406704741.642987406704741.642987406704741.642987406704741.642987406704741.642987406704741.642987406704741.642987406704741.642987406704741.642987406704741.642987406704741.642987406704741.642987406704741.642987406704741.642987406704741.642987406704741.642987406704741.642987406704741.642987406704741.642987406704741.642987406704741.642987406704741.642987406704741.642987406704741.642987406704741.642987406704741.642987406704741.642987406704741.6429874067047
Methanol | Biomass Gasification + green H2 + MeOH synthesis | General | Process economics | CAPEX - new build brownfield | World | USD/t MeOH/annum | same as base case |  | TRUE | FALSE | 2609.5839 | 2550.4923 | 2492.0485 | 2434.2526 | 2377.1044 | 2320.604 | 2264.7514 | 2209.5467 | 2154.9897 | 2101.0805 | 2047.8191 | 2032.0178 | 2016.2414 | 2000.49 | 1984.7635 | 1969.0618 | 1953.3851 | 1937.7333 | 1922.1065 | 1906.5045 | 1890.9275 | 1875.3754 | 1859.8481 | 1844.3458 | 1828.8685 | 1813.416 | 1797.9884 | 1782.5858 | 1767.2081 | 1751.8553 | 1736.5274 | 1736.5274 | 1736.5274 | 1736.5274 | 1736.5274 | 1736.5274 | 1736.5274 | 1736.5274 | 1736.5274 | 1736.5274 | 1736.5274 | 1736.5274 | 1736.5274 | 1736.5274 | 1736.5274 | 1736.5274 | 1736.5274 | 1736.5274 | 1736.5274 | 1736.5274 | 1736.5274 | 1736.5274 | 1736.5274 | 1736.5274 | 1736.5274 | 1736.5274 | 1736.5274 | 1736.5274 | 1736.5274 | 1736.5274 | 1736.5274 | FALSE | 0% | 0% | -0.7716% | -2.264% | MethanolBiomass Gasification + green H2 + MeOH synthesisGeneralProcess economicsCAPEX - new build brownfieldWorldUSD/t MeOH/annumsame as base caseTRUEFALSE2609.583885662472550.492318436412492.048548323962434.252575325122377.104399439892320.604020668262264.751439010242209.546654465832154.989667035032101.080476717842047.819083514252032.017804168752016.241440096842000.489991298541984.763457773831969.061839522731953.385136545221937.733348841321922.106476411021906.504519254311890.927477371211875.375350761711859.848139425811844.34584336351828.86846257481813.41599705971797.98844681821782.58581185031767.2080921561751.85528773531736.52739858821736.52739858821736.52739858821736.52739858821736.52739858821736.52739858821736.52739858821736.52739858821736.52739858821736.52739858821736.52739858821736.52739858821736.52739858821736.52739858821736.52739858821736.52739858821736.52739858821736.52739858821736.52739858821736.52739858821736.52739858821736.52739858821736.52739858821736.52739858821736.52739858821736.52739858821736.52739858821736.52739858821736.52739858821736.52739858821736.5273985882
Methanol | Biomass Gasification + green H2 + MeOH synthesis | General | Process economics | CAPEX - retrofit | World | USD/t MeOH/annum | Gasifier plus electrolysis |  | TRUE | FALSE | 1456.0437 | 1396.9521 | 1338.5084 | 1280.7124 | 1223.5642 | 1167.0638 | 1111.2113 | 1056.0065 | 1001.4495 | 947.5403 | 894.2789 | 878.4776 | 862.7013 | 846.9498 | 831.2233 | 815.5217 | 799.845 | 784.1932 | 768.5663 | 752.9643 | 737.3873 | 721.8352 | 706.308 | 690.8057 | 675.3283 | 659.8758 | 644.4483 | 629.0456 | 613.6679 | 598.3151 | 582.9872 | 582.9872 | 582.9872 | 582.9872 | 582.9872 | 582.9872 | 582.9872 | 582.9872 | 582.9872 | 582.9872 | 582.9872 | 582.9872 | 582.9872 | 582.9872 | 582.9872 | 582.9872 | 582.9872 | 582.9872 | 582.9872 | 582.9872 | 582.9872 | 582.9872 | 582.9872 | 582.9872 | 582.9872 | 582.9872 | 582.9872 | 582.9872 | 582.9872 | 582.9872 | 582.9872 | FALSE | 0% | 0% | -1.767% | -4.058% | MethanolBiomass Gasification + green H2 + MeOH synthesisGeneralProcess economicsCAPEX - retrofitWorldUSD/t MeOH/annumGasifier plus electrolysisTRUEFALSE1456.04370865441396.952141428341338.508371315891280.712398317051223.564222431811167.063843660191111.211262002171056.006477457761001.44949002696947.540299709764894.278906506179878.477627160673862.701263088768846.949814290463831.223280765758815.521662514653799.844959537149784.193171833245768.566299402942752.964342246239737.387300363136721.835173753633706.307962417731690.805666355429675.328285566728659.875820051626644.448269810125629.045634842225613.667915147924598.315110727224582.987221580125582.987221580125582.987221580125582.987221580125582.987221580125582.987221580125582.987221580125582.987221580125582.987221580125582.987221580125582.987221580125582.987221580125582.987221580125582.987221580125582.987221580125582.987221580125582.987221580125582.987221580125582.987221580125582.987221580125582.987221580125582.987221580125582.987221580125582.987221580125582.987221580125582.987221580125582.987221580125582.987221580125582.987221580125582.987221580125582.987221580125
Methanol | Biomass Gasification + green H2 + MeOH synthesis | General | Process economics | O&M | World | USD/t MeOH/annum | same as base case |  | TRUE | FALSE | 130.4792 | 127.5246 | 124.6024 | 121.7126 | 118.8552 | 116.0302 | 113.2376 | 110.4773 | 107.7495 | 105.054 | 102.391 | 101.6009 | 100.8121 | 100.0245 | 99.2382 | 98.4531 | 97.6693 | 96.8867 | 96.1053 | 95.3252 | 94.5464 | 93.7688 | 92.9924 | 92.2173 | 91.4434 | 90.6708 | 89.8994 | 89.1293 | 88.3604 | 87.5928 | 86.8264 | 86.8264 | 86.8264 | 86.8264 | 86.8264 | 86.8264 | 86.8264 | 86.8264 | 86.8264 | 86.8264 | 86.8264 | 86.8264 | 86.8264 | 86.8264 | 86.8264 | 86.8264 | 86.8264 | 86.8264 | 86.8264 | 86.8264 | 86.8264 | 86.8264 | 86.8264 | 86.8264 | 86.8264 | 86.8264 | 86.8264 | 86.8264 | 86.8264 | 86.8264 | 86.8264 | FALSE | 0% | 0% | -0.7716% | -2.264% | MethanolBiomass Gasification + green H2 + MeOH synthesisGeneralProcess economicsO&MWorldUSD/t MeOH/annumsame as base caseTRUEFALSE130.479194283124127.524615921821124.602427416198121.712628766256118.855219971994116.030201033413113.237571950512110.477332723292107.749483351752105.054023835892102.390954175713101.600890208437100.812072004842100.02449956492799.238172888691798.453091976136497.669256827261296.88666744206696.105323820550995.325225962715794.546373868560693.768767538085492.992406971290392.217292168175291.443423128740290.670799852985189.8994223409189.12929059251588.360404607887.59276438676586.8263699294186.8263699294186.8263699294186.8263699294186.8263699294186.8263699294186.8263699294186.8263699294186.8263699294186.8263699294186.8263699294186.8263699294186.8263699294186.8263699294186.8263699294186.8263699294186.8263699294186.8263699294186.8263699294186.8263699294186.8263699294186.8263699294186.8263699294186.8263699294186.8263699294186.8263699294186.8263699294186.8263699294186.8263699294186.8263699294186.82636992941
Methanol | Biomass Gasification + green H2 + MeOH synthesis | General | Raw material | Hydrogen | World | t H2/t MeOH |  |  | FALSE | FALSE | 0.10913 | 0.10913 | 0.10913 | 0.10913 | 0.10913 | 0.10913 | 0.10913 | 0.10913 | 0.10913 | 0.10913 | 0.10913 | 0.10913 | 0.10913 | 0.10913 | 0.10913 | 0.10913 | 0.10913 | 0.10913 | 0.10913 | 0.10913 | 0.10913 | 0.10913 | 0.10913 | 0.10913 | 0.10913 | 0.10913 | 0.10913 | 0.10913 | 0.10913 | 0.10913 | 0.10913 | 0.10913 | 0.10913 | 0.10913 | 0.10913 | 0.10913 | 0.10913 | 0.10913 | 0.10913 | 0.10913 | 0.10913 | 0.10913 | 0.10913 | 0.10913 | 0.10913 | 0.10913 | 0.10913 | 0.10913 | 0.10913 | 0.10913 | 0.10913 | 0.10913 | 0.10913 | 0.10913 | 0.10913 | 0.10913 | 0.10913 | 0.10913 | 0.10913 | 0.10913 | 0.10913 | FALSE | 0% | 0% | 0% | 0% | MethanolBiomass Gasification + green H2 + MeOH synthesisGeneralRaw materialHydrogenWorldt H2/t MeOHFALSEFALSE0.1091288983693950.1091288983693950.1091288983693950.1091288983693950.1091288983693950.1091288983693950.1091288983693950.1091288983693950.1091288983693950.1091288983693950.1091288983693950.1091288983693950.1091288983693950.1091288983693950.1091288983693950.1091288983693950.1091288983693950.1091288983693950.1091288983693950.1091288983693950.1091288983693950.1091288983693950.1091288983693950.1091288983693950.1091288983693950.1091288983693950.1091288983693950.1091288983693950.1091288983693950.1091288983693950.1091288983693950.1091288983693950.1091288983693950.1091288983693950.1091288983693950.1091288983693950.1091288983693950.1091288983693950.1091288983693950.1091288983693950.1091288983693950.1091288983693950.1091288983693950.1091288983693950.1091288983693950.1091288983693950.1091288983693950.1091288983693950.1091288983693950.1091288983693950.1091288983693950.1091288983693950.1091288983693950.1091288983693950.1091288983693950.1091288983693950.1091288983693950.1091288983693950.1091288983693950.1091288983693950.109128898369395
Methanol | Biomass Gasification + green H2 + MeOH synthesis | Electrolyser | Energy | Efficiency | World | kWh/t H2 |  | ETC Hydrogen report | FALSE | FALSE | 53000 | 52600 | 52200 | 51800 | 51400 | 51000 | 50600 | 50200 | 49800 | 49400 | 49000 | 48800 | 48600 | 48400 | 48200 | 48000 | 47800 | 47600 | 47400 | 47200 | 47000 | 46800 | 46600 | 46400 | 46200 | 46000 | 45800 | 45600 | 45400 | 45200 | 45000 | 45000 | 45000 | 45000 | 45000 | 45000 | 45000 | 45000 | 45000 | 45000 | 45000 | 45000 | 45000 | 45000 | 45000 | 45000 | 45000 | 45000 | 45000 | 45000 | 45000 | 45000 | 45000 | 45000 | 45000 | 45000 | 45000 | 45000 | 45000 | 45000 | 45000 | FALSE | 0% | 0% | -0.4082% | -0.7547% | MethanolBiomass Gasification + green H2 + MeOH synthesisElectrolyserEnergyEfficiencyWorldkWh/t H2ETC Hydrogen reportFALSEFALSE53000526005220051800514005100050600502004980049400490004880048600484004820048000478004760047400472004700046800466004640046200460004580045600454004520045000450004500045000450004500045000450004500045000450004500045000450004500045000450004500045000450004500045000450004500045000450004500045000450004500045000
Methanol | Biomass Gasification + green H2 + MeOH synthesis | Electrolyser | Energy | Electricity - Grid PPA | World | GJ/t H2 |  |  | FALSE | FALSE | 190.8 | 189.36 | 187.92 | 186.48 | 185.04 | 183.6 | 182.16 | 180.72 | 179.28 | 177.84 | 176.4 | 175.68 | 174.96 | 174.24 | 173.52 | 172.8 | 172.08 | 171.36 | 170.64 | 169.92 | 169.2 | 168.48 | 167.76 | 167.04 | 166.32 | 165.6 | 164.88 | 164.16 | 163.44 | 162.72 | 162 | 162 | 162 | 162 | 162 | 162 | 162 | 162 | 162 | 162 | 162 | 162 | 162 | 162 | 162 | 162 | 162 | 162 | 162 | 162 | 162 | 162 | 162 | 162 | 162 | 162 | 162 | 162 | 162 | 162 | 162 | FALSE | 0% | 0% | -0.4082% | -0.7547% | MethanolBiomass Gasification + green H2 + MeOH synthesisElectrolyserEnergyElectricity - Grid PPAWorldGJ/t H2FALSEFALSE190.8189.36187.92186.48185.04183.6182.16180.72179.28177.84176.4175.68174.96174.24173.52172.8172.08171.36170.64169.92169.2168.48167.76167.04166.32165.6164.88164.16163.44162.72162162162162162162162162162162162162162162162162162162162162162162162162162162162162162162162
Methanol | Biomass Gasification + green H2 + MeOH synthesis | Electrolyser | Energy | Electricity - Grid PPA | World | GJ/t MeOH |  |  | FALSE | FALSE | 20.8218 | 20.6646 | 20.5075 | 20.3504 | 20.1932 | 20.0361 | 19.8789 | 19.7218 | 19.5646 | 19.4075 | 19.2503 | 19.1718 | 19.0932 | 19.0146 | 18.936 | 18.8575 | 18.7789 | 18.7003 | 18.6218 | 18.5432 | 18.4646 | 18.386 | 18.3075 | 18.2289 | 18.1503 | 18.0717 | 17.9932 | 17.9146 | 17.836 | 17.7575 | 17.6789 | 17.6789 | 17.6789 | 17.6789 | 17.6789 | 17.6789 | 17.6789 | 17.6789 | 17.6789 | 17.6789 | 17.6789 | 17.6789 | 17.6789 | 17.6789 | 17.6789 | 17.6789 | 17.6789 | 17.6789 | 17.6789 | 17.6789 | 17.6789 | 17.6789 | 17.6789 | 17.6789 | 17.6789 | 17.6789 | 17.6789 | 17.6789 | 17.6789 | 17.6789 | 17.6789 | FALSE | 0% | 0% | -0.4082% | -0.7547% | MethanolBiomass Gasification + green H2 + MeOH synthesisElectrolyserEnergyElectricity - Grid PPAWorldGJ/t MeOHFALSEFALSE20.821793808880620.664648195228720.507502581576820.350356967924820.193211354272920.03606574062119.87892012696919.721774513317119.564628899665219.407483286013319.250337672361319.171764865535419.093192058709419.014619251883418.936046445057518.857473638231518.778900831405518.700328024579618.621755217753618.543182410927618.464609604101718.386036797275718.307463990449818.228891183623818.150318376797818.071745569971917.993172763145917.914599956319917.83602714949417.75745434266817.67888153584217.67888153584217.67888153584217.67888153584217.67888153584217.67888153584217.67888153584217.67888153584217.67888153584217.67888153584217.67888153584217.67888153584217.67888153584217.67888153584217.67888153584217.67888153584217.67888153584217.67888153584217.67888153584217.67888153584217.67888153584217.67888153584217.67888153584217.67888153584217.67888153584217.67888153584217.67888153584217.67888153584217.67888153584217.67888153584217.678881535842
Methanol | Biomass Gasification + green H2 + MeOH synthesis | Electrolyser | Process economics | CAPEX - new build brownfield | World | USD/t MeOH/annum |  |  | FALSE | FALSE | 561.2165 | 514.3883 | 468.2078 | 422.6752 | 377.7903 | 333.5532 | 289.964 | 247.0225 | 204.7288 | 163.0829 | 122.0848 | 118.5469 | 115.0338 | 111.5457 | 108.0825 | 104.6441 | 101.2308 | 97.8423 | 94.4787 | 91.1401 | 87.8263 | 84.5375 | 81.2736 | 78.0346 | 74.8206 | 71.6314 | 68.4672 | 65.3278 | 62.2134 | 59.1239 | 56.0594 | 56.0594 | 56.0594 | 56.0594 | 56.0594 | 56.0594 | 56.0594 | 56.0594 | 56.0594 | 56.0594 | 56.0594 | 56.0594 | 56.0594 | 56.0594 | 56.0594 | 56.0594 | 56.0594 | 56.0594 | 56.0594 | 56.0594 | 56.0594 | 56.0594 | 56.0594 | 56.0594 | 56.0594 | 56.0594 | 56.0594 | 56.0594 | 56.0594 | 56.0594 | 56.0594 | FALSE | 0% | 0% | -2.898% | -8.344% | MethanolBiomass Gasification + green H2 + MeOH synthesisElectrolyserProcess economicsCAPEX - new build brownfieldWorldUSD/t MeOH/annumFALSEFALSE561.216537847176514.388281115377468.207821497186422.675158992604377.79029360163333.553225324265289.963954160507247.022480110358204.728803173818163.082923350885122.084840641561118.546871790316115.033818212671111.545679908626108.082456878182104.644149121338101.23075663809497.84227942845194.47871749240891.140070829965387.826339441122984.537523325880981.273622484239178.034636916197774.820566621756671.631411600915968.467171853675465.327847380035362.213438179995459.123944253555956.059365600716856.059365600716856.059365600716856.059365600716856.059365600716856.059365600716856.059365600716856.059365600716856.059365600716856.059365600716856.059365600716856.059365600716856.059365600716856.059365600716856.059365600716856.059365600716856.059365600716856.059365600716856.059365600716856.059365600716856.059365600716856.059365600716856.059365600716856.059365600716856.059365600716856.059365600716856.059365600716856.059365600716856.059365600716856.059365600716856.0593656007168
Methanol | Coal gasification + CCS + MeOH synthesis | Business-case specific parameter | Process economics | Assumed plant capacity | World | t MeOH/day |  |  | TRUE | TRUE | 5000 | 5000 | 5000 | 5000 | 5000 | 5000 | 5000 | 5000 | 5000 | 5000 | 5000 | 5000 | 5000 | 5000 | 5000 | 5000 | 5000 | 5000 | 5000 | 5000 | 5000 | 5000 | 5000 | 5000 | 5000 | 5000 | 5000 | 5000 | 5000 | 5000 | 5000 | 5000 | 5000 | 2000 | 2000 | 2000 | 2000 | 2000 | 2000 | 2000 | 2000 | 2000 | 2000 | 2000 | 2000 | 2000 | 2000 | 2000 | 2000 | 2000 | 2000 | 2000 | 2000 | 2000 | 2000 | 2000 | 2000 | 2000 | 2000 | 2000 | 2000 | FALSE | 0% | 0% | 0% | 0% | MethanolCoal gasification + CCS + MeOH synthesisBusiness-case specific parameterProcess economicsAssumed plant capacityWorldt MeOH/dayTRUETRUE5000500050005000500050005000500050005000500050005000500050005000500050005000500050005000500050005000500050005000500050005000500050002000200020002000200020002000200020002000200020002000200020002000200020002000200020002000200020002000200020002000
Methanol | Coal gasification + CCS + MeOH synthesis | Business-case specific parameter | Process economics | Capacity factor | World | % |  | Table 4 https://www.mdpi.com/1996-1073/13/23/6421 | TRUE | TRUE | 91.2617 | 91.2617 | 91.2617 | 91.2617 | 91.2617 | 91.2617 | 91.2617 | 91.2617 | 91.2617 | 91.2617 | 91.2617 | 91.2617 | 91.2617 | 91.2617 | 91.2617 | 91.2617 | 91.2617 | 91.2617 | 91.2617 | 91.2617 | 91.2617 | 91.2617 | 91.2617 | 91.2617 | 91.2617 | 91.2617 | 91.2617 | 91.2617 | 91.2617 | 91.2617 | 91.2617 | 91.2617 | 91.2617 | 91.2617 | 91.2617 | 91.2617 | 91.2617 | 91.2617 | 91.2617 | 91.2617 | 91.2617 | 91.2617 | 91.2617 | 91.2617 | 91.2617 | 91.2617 | 91.2617 | 91.2617 | 91.2617 | 91.2617 | 91.2617 | 91.2617 | 91.2617 | 91.2617 | 91.2617 | 91.2617 | 91.2617 | 91.2617 | 91.2617 | 91.2617 | 91.2617 | FALSE | 0% | 0% | 0% | 0% | MethanolCoal gasification + CCS + MeOH synthesisBusiness-case specific parameterProcess economicsCapacity factorWorld%Table 4 https://www.mdpi.com/1996-1073/13/23/6421TRUETRUE91.261692904403491.261692904403491.261692904403491.261692904403491.261692904403491.261692904403491.261692904403491.261692904403491.261692904403491.261692904403491.261692904403491.261692904403491.261692904403491.261692904403491.261692904403491.261692904403491.261692904403491.261692904403491.261692904403491.261692904403491.261692904403491.261692904403491.261692904403491.261692904403491.261692904403491.261692904403491.261692904403491.261692904403491.261692904403491.261692904403491.261692904403491.261692904403491.261692904403491.261692904403491.261692904403491.261692904403491.261692904403491.261692904403491.261692904403491.261692904403491.261692904403491.261692904403491.261692904403491.261692904403491.261692904403491.261692904403491.261692904403491.261692904403491.261692904403491.261692904403491.261692904403491.261692904403491.261692904403491.261692904403491.261692904403491.261692904403491.261692904403491.261692904403491.261692904403491.261692904403491.2616929044034
Methanol | Coal gasification + CCS + MeOH synthesis | Business-case specific parameter | Process economics | Plant lifetime | World | years |  | Table 4 https://www.mdpi.com/1996-1073/13/23/6421 | TRUE | TRUE | 30 | 30 | 30 | 30 | 30 | 30 | 30 | 30 | 30 | 30 | 30 | 30 | 30 | 30 | 30 | 30 | 30 | 30 | 30 | 30 | 30 | 30 | 30 | 30 | 30 | 30 | 30 | 30 | 30 | 30 | 30 | 30 | 30 | 30 | 30 | 30 | 30 | 30 | 30 | 30 | 30 | 30 | 30 | 30 | 30 | 30 | 30 | 30 | 30 | 30 | 30 | 30 | 30 | 30 | 30 | 30 | 30 | 30 | 30 | 30 | 30 | FALSE | 0% | 0% | 0% | 0% | MethanolCoal gasification + CCS + MeOH synthesisBusiness-case specific parameterProcess economicsPlant lifetimeWorldyearsTable 4 https://www.mdpi.com/1996-1073/13/23/6421TRUETRUE30303030303030303030303030303030303030303030303030303030303030303030303030303030303030303030303030303030303030303030303030
Methanol | Coal gasification + CCS + MeOH synthesis | Business-case specific parameter | Process economics | O&M as % of CAPEX | World | % | Mike Muskett expert interview |  | FALSE | TRUE | 5 | 5 | 5 | 5 | 5 | 5 | 5 | 5 | 5 | 5 | 5 | 5 | 5 | 5 | 5 | 5 | 5 | 5 | 5 | 5 | 5 | 5 | 5 | 5 | 5 | 5 | 5 | 5 | 5 | 5 | 5 | 5 | 5 | 5 | 5 | 5 | 5 | 5 | 5 | 5 | 5 | 5 | 5 | 5 | 5 | 5 | 5 | 5 | 5 | 5 | 5 | 5 | 5 | 5 | 5 | 5 | 5 | 5 | 5 | 5 | 5 | FALSE | 0% | 0% | 0% | 0% | MethanolCoal gasification + CCS + MeOH synthesisBusiness-case specific parameterProcess economicsO&M as % of CAPEXWorld%Mike Muskett expert interviewFALSETRUE5555555555555555555555555555555555555555555555555555555555555
Methanol | Coal gasification + CCS + MeOH synthesis | CCS | Process economics | CAPEX - retrofit | World | USD/t MeOH/annum | see CCS sub-model |  | TRUE | FALSE | 187.4619 | 187.4619 | 187.4619 | 187.4619 | 187.4619 | 187.4619 | 187.4619 | 187.4619 | 187.4619 | 187.4619 | 187.4619 | 187.4619 | 187.4619 | 187.4619 | 187.4619 | 187.4619 | 187.4619 | 187.4619 | 187.4619 | 187.4619 | 187.4619 | 187.4619 | 187.4619 | 187.4619 | 187.4619 | 187.4619 | 187.4619 | 187.4619 | 187.4619 | 187.4619 | 187.4619 | 187.4619 | 187.4619 | 187.4619 | 187.4619 | 187.4619 | 187.4619 | 187.4619 | 187.4619 | 187.4619 | 187.4619 | 187.4619 | 187.4619 | 187.4619 | 187.4619 | 187.4619 | 187.4619 | 187.4619 | 187.4619 | 187.4619 | 187.4619 | 187.4619 | 187.4619 | 187.4619 | 187.4619 | 187.4619 | 187.4619 | 187.4619 | 187.4619 | 187.4619 | 187.4619 | FALSE | 0% | 0% | 0% | 0% | MethanolCoal gasification + CCS + MeOH synthesisCCSProcess economicsCAPEX - retrofitWorldUSD/t MeOH/annumsee CCS sub-modelTRUEFALSE187.461932718314187.461932718314187.461932718314187.461932718314187.461932718314187.461932718314187.461932718314187.461932718314187.461932718314187.461932718314187.461932718314187.461932718314187.461932718314187.461932718314187.461932718314187.461932718314187.461932718314187.461932718314187.461932718314187.461932718314187.461932718314187.461932718314187.461932718314187.461932718314187.461932718314187.461932718314187.461932718314187.461932718314187.461932718314187.461932718314187.461932718314187.461932718314187.461932718314187.461932718314187.461932718314187.461932718314187.461932718314187.461932718314187.461932718314187.461932718314187.461932718314187.461932718314187.461932718314187.461932718314187.461932718314187.461932718314187.461932718314187.461932718314187.461932718314187.461932718314187.461932718314187.461932718314187.461932718314187.461932718314187.461932718314187.461932718314187.461932718314187.461932718314187.461932718314187.461932718314187.461932718314
Methanol | Coal gasification + CCS + MeOH synthesis | CCS | Energy | Electricity - Grid PPA | World | GJ/t MeOH |  |  | FALSE | FALSE | 1.4935 | 1.4935 | 1.4935 | 1.4935 | 1.4935 | 1.4935 | 1.4935 | 1.4935 | 1.4935 | 1.4935 | 1.4935 | 1.4935 | 1.4935 | 1.4935 | 1.4935 | 1.4935 | 1.4935 | 1.4935 | 1.4935 | 1.4935 | 1.4935 | 1.4935 | 1.4935 | 1.4935 | 1.4935 | 1.4935 | 1.4935 | 1.4935 | 1.4935 | 1.4935 | 1.4935 | 1.4935 | 1.4935 | 1.4935 | 1.4935 | 1.4935 | 1.4935 | 1.4935 | 1.4935 | 1.4935 | 1.4935 | 1.4935 | 1.4935 | 1.4935 | 1.4935 | 1.4935 | 1.4935 | 1.4935 | 1.4935 | 1.4935 | 1.4935 | 1.4935 | 1.4935 | 1.4935 | 1.4935 | 1.4935 | 1.4935 | 1.4935 | 1.4935 | 1.4935 | 1.4935 | FALSE | 0% | 0% | 0% | 0% | MethanolCoal gasification + CCS + MeOH synthesisCCSEnergyElectricity - Grid PPAWorldGJ/t MeOHFALSEFALSE1.493545034202321.493545034202321.493545034202321.493545034202321.493545034202321.493545034202321.493545034202321.493545034202321.493545034202321.493545034202321.493545034202321.493545034202321.493545034202321.493545034202321.493545034202321.493545034202321.493545034202321.493545034202321.493545034202321.493545034202321.493545034202321.493545034202321.493545034202321.493545034202321.493545034202321.493545034202321.493545034202321.493545034202321.493545034202321.493545034202321.493545034202321.493545034202321.493545034202321.493545034202321.493545034202321.493545034202321.493545034202321.493545034202321.493545034202321.493545034202321.493545034202321.493545034202321.493545034202321.493545034202321.493545034202321.493545034202321.493545034202321.493545034202321.493545034202321.493545034202321.493545034202321.493545034202321.493545034202321.493545034202321.493545034202321.493545034202321.493545034202321.493545034202321.493545034202321.493545034202321.49354503420232
Methanol | Coal gasification + CCS + MeOH synthesis | Coal gasification + methanol synthesis unit | Raw material | Coal | World | GJ/t MeOH | Based on internal methanol modelling |  | TRUE | FALSE | 28.8475 | 28.8475 | 28.8475 | 28.8475 | 28.8475 | 28.8475 | 28.8475 | 28.8475 | 28.8475 | 28.8475 | 28.8475 | 28.8475 | 28.8475 | 28.8475 | 28.8475 | 28.8475 | 28.8475 | 28.8475 | 28.8475 | 28.8475 | 28.8475 | 28.8475 | 28.8475 | 28.8475 | 28.8475 | 28.8475 | 28.8475 | 28.8475 | 28.8475 | 28.8475 | 28.8475 | 28.8475 | 28.8475 | 28.8475 | 28.8475 | 28.8475 | 28.8475 | 28.8475 | 28.8475 | 28.8475 | 28.8475 | 28.8475 | 28.8475 | 28.8475 | 28.8475 | 28.8475 | 28.8475 | 28.8475 | 28.8475 | 28.8475 | 28.8475 | 28.8475 | 28.8475 | 28.8475 | 28.8475 | 28.8475 | 28.8475 | 28.8475 | 28.8475 | 28.8475 | 28.8475 | FALSE | 0% | 0% | 0% | 0% | MethanolCoal gasification + CCS + MeOH synthesisCoal gasification + methanol synthesis unitRaw materialCoalWorldGJ/t MeOHBased on internal methanol modellingTRUEFALSE28.847476096076428.847476096076428.847476096076428.847476096076428.847476096076428.847476096076428.847476096076428.847476096076428.847476096076428.847476096076428.847476096076428.847476096076428.847476096076428.847476096076428.847476096076428.847476096076428.847476096076428.847476096076428.847476096076428.847476096076428.847476096076428.847476096076428.847476096076428.847476096076428.847476096076428.847476096076428.847476096076428.847476096076428.847476096076428.847476096076428.847476096076428.847476096076428.847476096076428.847476096076428.847476096076428.847476096076428.847476096076428.847476096076428.847476096076428.847476096076428.847476096076428.847476096076428.847476096076428.847476096076428.847476096076428.847476096076428.847476096076428.847476096076428.847476096076428.847476096076428.847476096076428.847476096076428.847476096076428.847476096076428.847476096076428.847476096076428.847476096076428.847476096076428.847476096076428.847476096076428.8474760960764
Methanol | Coal gasification + CCS + MeOH synthesis | General | Energy | Coal | World | GJ/t MeOH | assume difference of total energy consumption minus feedstock | IEA (2019), Future of Petrochem Annex 11 | TRUE | FALSE | 11.8525 | 11.8525 | 11.8525 | 11.8525 | 11.8525 | 11.8525 | 11.8525 | 11.8525 | 11.8525 | 11.8525 | 11.8525 | 11.8525 | 11.8525 | 11.8525 | 11.8525 | 11.8525 | 11.8525 | 11.8525 | 11.8525 | 11.8525 | 11.8525 | 11.8525 | 11.8525 | 11.8525 | 11.8525 | 11.8525 | 11.8525 | 11.8525 | 11.8525 | 11.8525 | 11.8525 | 11.8525 | 11.8525 | 11.8525 | 11.8525 | 11.8525 | 11.8525 | 11.8525 | 11.8525 | 11.8525 | 11.8525 | 11.8525 | 11.8525 | 11.8525 | 11.8525 | 11.8525 | 11.8525 | 11.8525 | 11.8525 | 11.8525 | 11.8525 | 11.8525 | 11.8525 | 11.8525 | 11.8525 | 11.8525 | 11.8525 | 11.8525 | 11.8525 | 11.8525 | 11.8525 | FALSE | 0% | 0% | 0% | 0% | MethanolCoal gasification + CCS + MeOH synthesisGeneralEnergyCoalWorldGJ/t MeOHassume difference of total energy consumption minus feedstock IEA (2019), Future of Petrochem Annex 11TRUEFALSE11.852523903923611.852523903923611.852523903923611.852523903923611.852523903923611.852523903923611.852523903923611.852523903923611.852523903923611.852523903923611.852523903923611.852523903923611.852523903923611.852523903923611.852523903923611.852523903923611.852523903923611.852523903923611.852523903923611.852523903923611.852523903923611.852523903923611.852523903923611.852523903923611.852523903923611.852523903923611.852523903923611.852523903923611.852523903923611.852523903923611.852523903923611.852523903923611.852523903923611.852523903923611.852523903923611.852523903923611.852523903923611.852523903923611.852523903923611.852523903923611.852523903923611.852523903923611.852523903923611.852523903923611.852523903923611.852523903923611.852523903923611.852523903923611.852523903923611.852523903923611.852523903923611.852523903923611.852523903923611.852523903923611.852523903923611.852523903923611.852523903923611.852523903923611.852523903923611.852523903923611.8525239039236
Methanol | Coal gasification + CCS + MeOH synthesis | General | Energy | Electricity - Grid PPA | World | GJ/t MeOH |  | IEA (2019), Future of Hydrogen Annex p.5 | TRUE | FALSE | 5.1935 | 5.1935 | 5.1935 | 5.1935 | 5.1935 | 5.1935 | 5.1935 | 5.1935 | 5.1935 | 5.1935 | 5.1935 | 5.1935 | 5.1935 | 5.1935 | 5.1935 | 5.1935 | 5.1935 | 5.1935 | 5.1935 | 5.1935 | 5.1935 | 5.1935 | 5.1935 | 5.1935 | 5.1935 | 5.1935 | 5.1935 | 5.1935 | 5.1935 | 5.1935 | 5.1935 | 5.1935 | 5.1935 | 5.1935 | 5.1935 | 5.1935 | 5.1935 | 5.1935 | 5.1935 | 5.1935 | 5.1935 | 5.1935 | 5.1935 | 5.1935 | 5.1935 | 5.1935 | 5.1935 | 5.1935 | 5.1935 | 5.1935 | 5.1935 | 5.1935 | 5.1935 | 5.1935 | 5.1935 | 5.1935 | 5.1935 | 5.1935 | 5.1935 | 5.1935 | 5.1935 | FALSE | 0% | 0% | 0% | 0% | MethanolCoal gasification + CCS + MeOH synthesisGeneralEnergyElectricity - Grid PPAWorldGJ/t MeOHIEA (2019), Future of Hydrogen Annex p.5TRUEFALSE5.193545034202325.193545034202325.193545034202325.193545034202325.193545034202325.193545034202325.193545034202325.193545034202325.193545034202325.193545034202325.193545034202325.193545034202325.193545034202325.193545034202325.193545034202325.193545034202325.193545034202325.193545034202325.193545034202325.193545034202325.193545034202325.193545034202325.193545034202325.193545034202325.193545034202325.193545034202325.193545034202325.193545034202325.193545034202325.193545034202325.193545034202325.193545034202325.193545034202325.193545034202325.193545034202325.193545034202325.193545034202325.193545034202325.193545034202325.193545034202325.193545034202325.193545034202325.193545034202325.193545034202325.193545034202325.193545034202325.193545034202325.193545034202325.193545034202325.193545034202325.193545034202325.193545034202325.193545034202325.193545034202325.193545034202325.193545034202325.193545034202325.193545034202325.193545034202325.193545034202325.19354503420232
Methanol | Coal gasification + CCS + MeOH synthesis | General | Emissions | Capture rate | World | % | same as base case |  | TRUE | FALSE | 95 | 95 | 95 | 95 | 95 | 95 | 95 | 95 | 95 | 95 | 95 | 95 | 95 | 95 | 95 | 95 | 95 | 95 | 95 | 95 | 95 | 95 | 95 | 95 | 95 | 95 | 95 | 95 | 95 | 95 | 95 | 95 | 95 | 95 | 95 | 95 | 95 | 95 | 95 | 95 | 95 | 95 | 95 | 95 | 95 | 95 | 95 | 95 | 95 | 95 | 95 | 95 | 95 | 95 | 95 | 95 | 95 | 95 | 95 | 95 | 95 | FALSE | 0% | 0% | 0% | 0% | MethanolCoal gasification + CCS + MeOH synthesisGeneralEmissionsCapture rateWorld%same as base caseTRUEFALSE95959595959595959595959595959595959595959595959595959595959595959595959595959595959595959595959595959595959595959595959595
Methanol | Coal gasification + CCS + MeOH synthesis | Gasifier + methanol synthesis unit | Process economics | CAPEX - new build brownfield | World | USD/t MeOH/annum |  |  | TRUE | FALSE | 0 | 1917.3933 | 1917.3933 | 1917.3933 | 1917.3933 | 1917.3933 | 1917.3933 | 1917.3933 | 1917.3933 | 1917.3933 | 1917.3933 | 1917.3933 | 1917.3933 | 1917.3933 | 1917.3933 | 1917.3933 | 1917.3933 | 1917.3933 | 1917.3933 | 1917.3933 | 1917.3933 | 1917.3933 | 1917.3933 | 1917.3933 | 1917.3933 | 1917.3933 | 1917.3933 | 1917.3933 | 1917.3933 | 1917.3933 | 1917.3933 | 1917.3933 | 1917.3933 | 1917.3933 | 1917.3933 | 1917.3933 | 1917.3933 | 1917.3933 | 1917.3933 | 1917.3933 | 1917.3933 | 1917.3933 | 1917.3933 | 1917.3933 | 1917.3933 | 1917.3933 | 1917.3933 | 1917.3933 | 1917.3933 | 1917.3933 | 1917.3933 | 1917.3933 | 1917.3933 | 1917.3933 | 1917.3933 | 1917.3933 | 1917.3933 | 1917.3933 | 1917.3933 | 1917.3933 | 1917.3933 | FALSE | 0% | 0% | 0% | #DIV/0! | MethanolCoal gasification + CCS + MeOH synthesisGasifier + methanol synthesis unitProcess economicsCAPEX - new build brownfieldWorldUSD/t MeOH/annumTRUEFALSE01917.393309541731917.393309541731917.393309541731917.393309541731917.393309541731917.393309541731917.393309541731917.393309541731917.393309541731917.393309541731917.393309541731917.393309541731917.393309541731917.393309541731917.393309541731917.393309541731917.393309541731917.393309541731917.393309541731917.393309541731917.393309541731917.393309541731917.393309541731917.393309541731917.393309541731917.393309541731917.393309541731917.393309541731917.393309541731917.393309541731917.393309541731917.393309541731917.393309541731917.393309541731917.393309541731917.393309541731917.393309541731917.393309541731917.393309541731917.393309541731917.393309541731917.393309541731917.393309541731917.393309541731917.393309541731917.393309541731917.393309541731917.393309541731917.393309541731917.393309541731917.393309541731917.393309541731917.393309541731917.393309541731917.393309541731917.393309541731917.393309541731917.393309541731917.393309541731917.39330954173
Methanol | Coal gasification + CCS + MeOH synthesis | General | Process economics | CAPEX - new build brownfield | World | USD/t MeOH/annum |  |  | TRUE | FALSE | 187.4619 | 2104.8552 | 2104.8552 | 2104.8552 | 2104.8552 | 2104.8552 | 2104.8552 | 2104.8552 | 2104.8552 | 2104.8552 | 2104.8552 | 2104.8552 | 2104.8552 | 2104.8552 | 2104.8552 | 2104.8552 | 2104.8552 | 2104.8552 | 2104.8552 | 2104.8552 | 2104.8552 | 2104.8552 | 2104.8552 | 2104.8552 | 2104.8552 | 2104.8552 | 2104.8552 | 2104.8552 | 2104.8552 | 2104.8552 | 2104.8552 | 2104.8552 | 2104.8552 | 2104.8552 | 2104.8552 | 2104.8552 | 2104.8552 | 2104.8552 | 2104.8552 | 2104.8552 | 2104.8552 | 2104.8552 | 2104.8552 | 2104.8552 | 2104.8552 | 2104.8552 | 2104.8552 | 2104.8552 | 2104.8552 | 2104.8552 | 2104.8552 | 2104.8552 | 2104.8552 | 2104.8552 | 2104.8552 | 2104.8552 | 2104.8552 | 2104.8552 | 2104.8552 | 2104.8552 | 2104.8552 | FALSE | 0% | 0% | 0% | 1023% | MethanolCoal gasification + CCS + MeOH synthesisGeneralProcess economicsCAPEX - new build brownfieldWorldUSD/t MeOH/annumTRUEFALSE187.4619327183142104.855242260052104.855242260052104.855242260052104.855242260052104.855242260052104.855242260052104.855242260052104.855242260052104.855242260052104.855242260052104.855242260052104.855242260052104.855242260052104.855242260052104.855242260052104.855242260052104.855242260052104.855242260052104.855242260052104.855242260052104.855242260052104.855242260052104.855242260052104.855242260052104.855242260052104.855242260052104.855242260052104.855242260052104.855242260052104.855242260052104.855242260052104.855242260052104.855242260052104.855242260052104.855242260052104.855242260052104.855242260052104.855242260052104.855242260052104.855242260052104.855242260052104.855242260052104.855242260052104.855242260052104.855242260052104.855242260052104.855242260052104.855242260052104.855242260052104.855242260052104.855242260052104.855242260052104.855242260052104.855242260052104.855242260052104.855242260052104.855242260052104.855242260052104.855242260052104.85524226005
Methanol | Coal gasification + CCS + MeOH synthesis | General | Process economics | O&M | World | USD/t MeOH/annum |  |  | TRUE | FALSE | 9.3731 | 105.2428 | 105.2428 | 105.2428 | 105.2428 | 105.2428 | 105.2428 | 105.2428 | 105.2428 | 105.2428 | 105.2428 | 105.2428 | 105.2428 | 105.2428 | 105.2428 | 105.2428 | 105.2428 | 105.2428 | 105.2428 | 105.2428 | 105.2428 | 105.2428 | 105.2428 | 105.2428 | 105.2428 | 105.2428 | 105.2428 | 105.2428 | 105.2428 | 105.2428 | 105.2428 | 105.2428 | 105.2428 | 105.2428 | 105.2428 | 105.2428 | 105.2428 | 105.2428 | 105.2428 | 105.2428 | 105.2428 | 105.2428 | 105.2428 | 105.2428 | 105.2428 | 105.2428 | 105.2428 | 105.2428 | 105.2428 | 105.2428 | 105.2428 | 105.2428 | 105.2428 | 105.2428 | 105.2428 | 105.2428 | 105.2428 | 105.2428 | 105.2428 | 105.2428 | 105.2428 | FALSE | 0% | 0% | 0% | 1023% | MethanolCoal gasification + CCS + MeOH synthesisGeneralProcess economicsO&MWorldUSD/t MeOH/annumTRUEFALSE9.37309663591568105.242762113002105.242762113002105.242762113002105.242762113002105.242762113002105.242762113002105.242762113002105.242762113002105.242762113002105.242762113002105.242762113002105.242762113002105.242762113002105.242762113002105.242762113002105.242762113002105.242762113002105.242762113002105.242762113002105.242762113002105.242762113002105.242762113002105.242762113002105.242762113002105.242762113002105.242762113002105.242762113002105.242762113002105.242762113002105.242762113002105.242762113002105.242762113002105.242762113002105.242762113002105.242762113002105.242762113002105.242762113002105.242762113002105.242762113002105.242762113002105.242762113002105.242762113002105.242762113002105.242762113002105.242762113002105.242762113002105.242762113002105.242762113002105.242762113002105.242762113002105.242762113002105.242762113002105.242762113002105.242762113002105.242762113002105.242762113002105.242762113002105.242762113002105.242762113002105.242762113002
Methanol | Coal gasification + MeOH synthesis | Business-case specific parameter | Process economics | Assumed plant capacity | World | t MeOH/day |  |  | TRUE | TRUE | 5000 | 5000 | 5000 | 5000 | 5000 | 5000 | 5000 | 5000 | 5000 | 5000 | 5000 | 5000 | 5000 | 5000 | 5000 | 5000 | 5000 | 5000 | 5000 | 5000 | 5000 | 5000 | 5000 | 5000 | 5000 | 5000 | 5000 | 5000 | 5000 | 5000 | 5000 | 5000 | 5000 | 2000 | 2000 | 2000 | 2000 | 2000 | 2000 | 2000 | 2000 | 2000 | 2000 | 2000 | 2000 | 2000 | 2000 | 2000 | 2000 | 2000 | 2000 | 2000 | 2000 | 2000 | 2000 | 2000 | 2000 | 2000 | 2000 | 2000 | 2000 | FALSE | 0% | 0% | 0% | 0% | MethanolCoal gasification + MeOH synthesisBusiness-case specific parameterProcess economicsAssumed plant capacityWorldt MeOH/dayTRUETRUE5000500050005000500050005000500050005000500050005000500050005000500050005000500050005000500050005000500050005000500050005000500050002000200020002000200020002000200020002000200020002000200020002000200020002000200020002000200020002000200020002000
Methanol | Coal gasification + MeOH synthesis | Business-case specific parameter | Process economics | Capacity factor | World | % |  | Table 4 https://www.mdpi.com/1996-1073/13/23/6421 | TRUE | TRUE | 91.2617 | 91.2617 | 91.2617 | 91.2617 | 91.2617 | 91.2617 | 91.2617 | 91.2617 | 91.2617 | 91.2617 | 91.2617 | 91.2617 | 91.2617 | 91.2617 | 91.2617 | 91.2617 | 91.2617 | 91.2617 | 91.2617 | 91.2617 | 91.2617 | 91.2617 | 91.2617 | 91.2617 | 91.2617 | 91.2617 | 91.2617 | 91.2617 | 91.2617 | 91.2617 | 91.2617 | 91.2617 | 91.2617 | 91.2617 | 91.2617 | 91.2617 | 91.2617 | 91.2617 | 91.2617 | 91.2617 | 91.2617 | 91.2617 | 91.2617 | 91.2617 | 91.2617 | 91.2617 | 91.2617 | 91.2617 | 91.2617 | 91.2617 | 91.2617 | 91.2617 | 91.2617 | 91.2617 | 91.2617 | 91.2617 | 91.2617 | 91.2617 | 91.2617 | 91.2617 | 91.2617 | FALSE | 0% | 0% | 0% | 0% | MethanolCoal gasification + MeOH synthesisBusiness-case specific parameterProcess economicsCapacity factorWorld%Table 4 https://www.mdpi.com/1996-1073/13/23/6421TRUETRUE91.261692904403491.261692904403491.261692904403491.261692904403491.261692904403491.261692904403491.261692904403491.261692904403491.261692904403491.261692904403491.261692904403491.261692904403491.261692904403491.261692904403491.261692904403491.261692904403491.261692904403491.261692904403491.261692904403491.261692904403491.261692904403491.261692904403491.261692904403491.261692904403491.261692904403491.261692904403491.261692904403491.261692904403491.261692904403491.261692904403491.261692904403491.261692904403491.261692904403491.261692904403491.261692904403491.261692904403491.261692904403491.261692904403491.261692904403491.261692904403491.261692904403491.261692904403491.261692904403491.261692904403491.261692904403491.261692904403491.261692904403491.261692904403491.261692904403491.261692904403491.261692904403491.261692904403491.261692904403491.261692904403491.261692904403491.261692904403491.261692904403491.261692904403491.261692904403491.261692904403491.2616929044034
Methanol | Coal gasification + MeOH synthesis | Business-case specific parameter | Process economics | Plant lifetime | World | years |  | Table 4 https://www.mdpi.com/1996-1073/13/23/6421 | TRUE | TRUE | 30 | 30 | 30 | 30 | 30 | 30 | 30 | 30 | 30 | 30 | 30 | 30 | 30 | 30 | 30 | 30 | 30 | 30 | 30 | 30 | 30 | 30 | 30 | 30 | 30 | 30 | 30 | 30 | 30 | 30 | 30 | 30 | 30 | 30 | 30 | 30 | 30 | 30 | 30 | 30 | 30 | 30 | 30 | 30 | 30 | 30 | 30 | 30 | 30 | 30 | 30 | 30 | 30 | 30 | 30 | 30 | 30 | 30 | 30 | 30 | 30 | FALSE | 0% | 0% | 0% | 0% | MethanolCoal gasification + MeOH synthesisBusiness-case specific parameterProcess economicsPlant lifetimeWorldyearsTable 4 https://www.mdpi.com/1996-1073/13/23/6421TRUETRUE30303030303030303030303030303030303030303030303030303030303030303030303030303030303030303030303030303030303030303030303030
Methanol | Coal gasification + MeOH synthesis | Business-case specific parameter | Process economics | O&M as % of CAPEX | World | % | Mike Muskett expert interview |  | FALSE | TRUE | 5 | 5 | 5 | 5 | 5 | 5 | 5 | 5 | 5 | 5 | 5 | 5 | 5 | 5 | 5 | 5 | 5 | 5 | 5 | 5 | 5 | 5 | 5 | 5 | 5 | 5 | 5 | 5 | 5 | 5 | 5 | 5 | 5 | 5 | 5 | 5 | 5 | 5 | 5 | 5 | 5 | 5 | 5 | 5 | 5 | 5 | 5 | 5 | 5 | 5 | 5 | 5 | 5 | 5 | 5 | 5 | 5 | 5 | 5 | 5 | 5 | FALSE | 0% | 0% | 0% | 0% | MethanolCoal gasification + MeOH synthesisBusiness-case specific parameterProcess economicsO&M as % of CAPEXWorld%Mike Muskett expert interviewFALSETRUE5555555555555555555555555555555555555555555555555555555555555
Methanol | Coal gasification + MeOH synthesis | Business-case specific parameter | Emissions | Emissions factor | World | t CO2/t MeOH |  | IEA (2019), Future of Hydrogen Annex p.5 | FALSE | TRUE | 3.3 | 3.3 | 3.3 | 3.3 | 3.3 | 3.3 | 3.3 | 3.3 | 3.3 | 3.3 | 3.3 | 3.3 | 3.3 | 3.3 | 3.3 | 3.3 | 3.3 | 3.3 | 3.3 | 3.3 | 3.3 | 3.3 | 3.3 | 3.3 | 3.3 | 3.3 | 3.3 | 3.3 | 3.3 | 3.3 | 3.3 | 3.3 | 3.3 | 3.3 | 3.3 | 3.3 | 3.3 | 3.3 | 3.3 | 3.3 | 3.3 | 3.3 | 3.3 | 3.3 | 3.3 | 3.3 | 3.3 | 3.3 | 3.3 | 3.3 | 3.3 | 3.3 | 3.3 | 3.3 | 3.3 | 3.3 | 3.3 | 3.3 | 3.3 | 3.3 | 3.3 | FALSE | 0% | 0% | 0% | 0% | MethanolCoal gasification + MeOH synthesisBusiness-case specific parameterEmissionsEmissions factorWorldt CO2/t MeOHIEA (2019), Future of Hydrogen Annex p.5FALSETRUE3.33.33.33.33.33.33.33.33.33.33.33.33.33.33.33.33.33.33.33.33.33.33.33.33.33.33.33.33.33.33.33.33.33.33.33.33.33.33.33.33.33.33.33.33.33.33.33.33.33.33.33.33.33.33.33.33.33.33.33.33.3
Methanol | Coal gasification + MeOH synthesis | Coal gasification + methanol synthesis unit | Raw material | Coal | World | GJ/t MeOH | Based on internal methanol modelling |  | TRUE | FALSE | 28.8475 | 28.8475 | 28.8475 | 28.8475 | 28.8475 | 28.8475 | 28.8475 | 28.8475 | 28.8475 | 28.8475 | 28.8475 | 28.8475 | 28.8475 | 28.8475 | 28.8475 | 28.8475 | 28.8475 | 28.8475 | 28.8475 | 28.8475 | 28.8475 | 28.8475 | 28.8475 | 28.8475 | 28.8475 | 28.8475 | 28.8475 | 28.8475 | 28.8475 | 28.8475 | 28.8475 | 28.8475 | 28.8475 | 28.8475 | 28.8475 | 28.8475 | 28.8475 | 28.8475 | 28.8475 | 28.8475 | 28.8475 | 28.8475 | 28.8475 | 28.8475 | 28.8475 | 28.8475 | 28.8475 | 28.8475 | 28.8475 | 28.8475 | 28.8475 | 28.8475 | 28.8475 | 28.8475 | 28.8475 | 28.8475 | 28.8475 | 28.8475 | 28.8475 | 28.8475 | 28.8475 | FALSE | 0% | 0% | 0% | 0% | MethanolCoal gasification + MeOH synthesisCoal gasification + methanol synthesis unitRaw materialCoalWorldGJ/t MeOHBased on internal methanol modellingTRUEFALSE28.847476096076428.847476096076428.847476096076428.847476096076428.847476096076428.847476096076428.847476096076428.847476096076428.847476096076428.847476096076428.847476096076428.847476096076428.847476096076428.847476096076428.847476096076428.847476096076428.847476096076428.847476096076428.847476096076428.847476096076428.847476096076428.847476096076428.847476096076428.847476096076428.847476096076428.847476096076428.847476096076428.847476096076428.847476096076428.847476096076428.847476096076428.847476096076428.847476096076428.847476096076428.847476096076428.847476096076428.847476096076428.847476096076428.847476096076428.847476096076428.847476096076428.847476096076428.847476096076428.847476096076428.847476096076428.847476096076428.847476096076428.847476096076428.847476096076428.847476096076428.847476096076428.847476096076428.847476096076428.847476096076428.847476096076428.847476096076428.847476096076428.847476096076428.847476096076428.847476096076428.8474760960764
Methanol | Coal gasification + MeOH synthesis | General | Energy | Coal | World | GJ/t MeOH |  | IEA (2019), Future of Hydrogen Annex p.5 | TRUE | FALSE | 11.8525 | 11.8525 | 11.8525 | 11.8525 | 11.8525 | 11.8525 | 11.8525 | 11.8525 | 11.8525 | 11.8525 | 11.8525 | 11.8525 | 11.8525 | 11.8525 | 11.8525 | 11.8525 | 11.8525 | 11.8525 | 11.8525 | 11.8525 | 11.8525 | 11.8525 | 11.8525 | 11.8525 | 11.8525 | 11.8525 | 11.8525 | 11.8525 | 11.8525 | 11.8525 | 11.8525 | 11.8525 | 11.8525 | 11.8525 | 11.8525 | 11.8525 | 11.8525 | 11.8525 | 11.8525 | 11.8525 | 11.8525 | 11.8525 | 11.8525 | 11.8525 | 11.8525 | 11.8525 | 11.8525 | 11.8525 | 11.8525 | 11.8525 | 11.8525 | 11.8525 | 11.8525 | 11.8525 | 11.8525 | 11.8525 | 11.8525 | 11.8525 | 11.8525 | 11.8525 | 11.8525 | FALSE | 0% | 0% | 0% | 0% | MethanolCoal gasification + MeOH synthesisGeneralEnergyCoalWorldGJ/t MeOHIEA (2019), Future of Hydrogen Annex p.5TRUEFALSE11.852523903923611.852523903923611.852523903923611.852523903923611.852523903923611.852523903923611.852523903923611.852523903923611.852523903923611.852523903923611.852523903923611.852523903923611.852523903923611.852523903923611.852523903923611.852523903923611.852523903923611.852523903923611.852523903923611.852523903923611.852523903923611.852523903923611.852523903923611.852523903923611.852523903923611.852523903923611.852523903923611.852523903923611.852523903923611.852523903923611.852523903923611.852523903923611.852523903923611.852523903923611.852523903923611.852523903923611.852523903923611.852523903923611.852523903923611.852523903923611.852523903923611.852523903923611.852523903923611.852523903923611.852523903923611.852523903923611.852523903923611.852523903923611.852523903923611.852523903923611.852523903923611.852523903923611.852523903923611.852523903923611.852523903923611.852523903923611.852523903923611.852523903923611.852523903923611.852523903923611.8525239039236
Methanol | Coal gasification + MeOH synthesis | General | Energy | Electricity - Grid | World | GJ/t MeOH |  | IEA (2019), Future of Hydrogen Annex p.5 | TRUE | FALSE | 3.7 | 3.7 | 3.7 | 3.7 | 3.7 | 3.7 | 3.7 | 3.7 | 3.7 | 3.7 | 3.7 | 3.7 | 3.7 | 3.7 | 3.7 | 3.7 | 3.7 | 3.7 | 3.7 | 3.7 | 3.7 | 3.7 | 3.7 | 3.7 | 3.7 | 3.7 | 3.7 | 3.7 | 3.7 | 3.7 | 3.7 | 3.7 | 3.7 | 3.7 | 3.7 | 3.7 | 3.7 | 3.7 | 3.7 | 3.7 | 3.7 | 3.7 | 3.7 | 3.7 | 3.7 | 3.7 | 3.7 | 3.7 | 3.7 | 3.7 | 3.7 | 3.7 | 3.7 | 3.7 | 3.7 | 3.7 | 3.7 | 3.7 | 3.7 | 3.7 | 3.7 | FALSE | 0% | 0% | 0% | 0% | MethanolCoal gasification + MeOH synthesisGeneralEnergyElectricity - GridWorldGJ/t MeOHIEA (2019), Future of Hydrogen Annex p.5TRUEFALSE3.73.73.73.73.73.73.73.73.73.73.73.73.73.73.73.73.73.73.73.73.73.73.73.73.73.73.73.73.73.73.73.73.73.73.73.73.73.73.73.73.73.73.73.73.73.73.73.73.73.73.73.73.73.73.73.73.73.73.73.73.7
Methanol | Coal gasification + MeOH synthesis | General | Production | Current-day production | China | Mt MeOH/annum |  |  | TRUE | TRUE | 2020: 36.751 | FALSE |  |  |  |  | MethanolCoal gasification + MeOH synthesisGeneralProductionCurrent-day productionChinaMt MeOH/annumTRUETRUE36.7509799132488
Methanol | Coal gasification + MeOH synthesis | General | Process economics | CAPEX - new build brownfield | World | USD/t MeOH/annum |  |  | TRUE | FALSE | 1917.3933 | 1917.3933 | 1917.3933 | 1917.3933 | 1917.3933 | 1917.3933 | 1917.3933 | 1917.3933 | 1917.3933 | 1917.3933 | 1917.3933 | 1917.3933 | 1917.3933 | 1917.3933 | 1917.3933 | 1917.3933 | 1917.3933 | 1917.3933 | 1917.3933 | 1917.3933 | 1917.3933 | 1917.3933 | 1917.3933 | 1917.3933 | 1917.3933 | 1917.3933 | 1917.3933 | 1917.3933 | 1917.3933 | 1917.3933 | 1917.3933 | 1917.3933 | 1917.3933 | 1917.3933 | 1917.3933 | 1917.3933 | 1917.3933 | 1917.3933 | 1917.3933 | 1917.3933 | 1917.3933 | 1917.3933 | 1917.3933 | 1917.3933 | 1917.3933 | 1917.3933 | 1917.3933 | 1917.3933 | 1917.3933 | 1917.3933 | 1917.3933 | 1917.3933 | 1917.3933 | 1917.3933 | 1917.3933 | 1917.3933 | 1917.3933 | 1917.3933 | 1917.3933 | 1917.3933 | 1917.3933 | FALSE | 0% | 0% | 0% | 0% | MethanolCoal gasification + MeOH synthesisGeneralProcess economicsCAPEX - new build brownfieldWorldUSD/t MeOH/annumTRUEFALSE1917.393309541731917.393309541731917.393309541731917.393309541731917.393309541731917.393309541731917.393309541731917.393309541731917.393309541731917.393309541731917.393309541731917.393309541731917.393309541731917.393309541731917.393309541731917.393309541731917.393309541731917.393309541731917.393309541731917.393309541731917.393309541731917.393309541731917.393309541731917.393309541731917.393309541731917.393309541731917.393309541731917.393309541731917.393309541731917.393309541731917.393309541731917.393309541731917.393309541731917.393309541731917.393309541731917.393309541731917.393309541731917.393309541731917.393309541731917.393309541731917.393309541731917.393309541731917.393309541731917.393309541731917.393309541731917.393309541731917.393309541731917.393309541731917.393309541731917.393309541731917.393309541731917.393309541731917.393309541731917.393309541731917.393309541731917.393309541731917.393309541731917.393309541731917.393309541731917.393309541731917.39330954173
Methanol | Coal gasification + MeOH synthesis | General | Process economics | O&M | World | USD/t MeOH/annum |  | https://deeds.eu/wp-content/uploads/2020/05/Ammonia_web.pdf | TRUE | FALSE | 95.8697 | 95.8697 | 95.8697 | 95.8697 | 95.8697 | 95.8697 | 95.8697 | 95.8697 | 95.8697 | 95.8697 | 95.8697 | 95.8697 | 95.8697 | 95.8697 | 95.8697 | 95.8697 | 95.8697 | 95.8697 | 95.8697 | 95.8697 | 95.8697 | 95.8697 | 95.8697 | 95.8697 | 95.8697 | 95.8697 | 95.8697 | 95.8697 | 95.8697 | 95.8697 | 95.8697 | 95.8697 | 95.8697 | 95.8697 | 95.8697 | 95.8697 | 95.8697 | 95.8697 | 95.8697 | 95.8697 | 95.8697 | 95.8697 | 95.8697 | 95.8697 | 95.8697 | 95.8697 | 95.8697 | 95.8697 | 95.8697 | 95.8697 | 95.8697 | 95.8697 | 95.8697 | 95.8697 | 95.8697 | 95.8697 | 95.8697 | 95.8697 | 95.8697 | 95.8697 | 95.8697 | FALSE | 0% | 0% | 0% | 0% | MethanolCoal gasification + MeOH synthesisGeneralProcess economicsO&MWorldUSD/t MeOH/annumhttps://deeds.eu/wp-content/uploads/2020/05/Ammonia_web.pdfTRUEFALSE95.869665477086795.869665477086795.869665477086795.869665477086795.869665477086795.869665477086795.869665477086795.869665477086795.869665477086795.869665477086795.869665477086795.869665477086795.869665477086795.869665477086795.869665477086795.869665477086795.869665477086795.869665477086795.869665477086795.869665477086795.869665477086795.869665477086795.869665477086795.869665477086795.869665477086795.869665477086795.869665477086795.869665477086795.869665477086795.869665477086795.869665477086795.869665477086795.869665477086795.869665477086795.869665477086795.869665477086795.869665477086795.869665477086795.869665477086795.869665477086795.869665477086795.869665477086795.869665477086795.869665477086795.869665477086795.869665477086795.869665477086795.869665477086795.869665477086795.869665477086795.869665477086795.869665477086795.869665477086795.869665477086795.869665477086795.869665477086795.869665477086795.869665477086795.869665477086795.869665477086795.8696654770867
Methanol | Coal gasification + green H2 + MeOH synthesis | Business-case specific parameter | Process economics | Assumed plant capacity | World | t MeOH/day |  |  | TRUE | TRUE | 5364.2065 | 5364.2065 | 5364.2065 | 5364.2065 | 5364.2065 | 5364.2065 | 5364.2065 | 5364.2065 | 5364.2065 | 5364.2065 | 5364.2065 | 5364.2065 | 5364.2065 | 5364.2065 | 5364.2065 | 5364.2065 | 5364.2065 | 5364.2065 | 5364.2065 | 5364.2065 | 5364.2065 | 5364.2065 | 5364.2065 | 5364.2065 | 5364.2065 | 5364.2065 | 5364.2065 | 5364.2065 | 5364.2065 | 5364.2065 | 5364.2065 | 5364.2065 | 5364.2065 | 5364.2065 | 5364.2065 | 5364.2065 | 5364.2065 | 5364.2065 | 5364.2065 | 5364.2065 | 5364.2065 | 5364.2065 | 5364.2065 | 5364.2065 | 5364.2065 | 5364.2065 | 5364.2065 | 5364.2065 | 5364.2065 | 5364.2065 | 5364.2065 | 5364.2065 | 5364.2065 | 5364.2065 | 5364.2065 | 5364.2065 | 5364.2065 | 5364.2065 | 5364.2065 | 5364.2065 | 5364.2065 | FALSE | 0% | 0% | 0% | 0% | MethanolCoal gasification + green H2 + MeOH synthesisBusiness-case specific parameterProcess economicsAssumed plant capacityWorldt MeOH/dayTRUETRUE5364.206519045364.206519045364.206519045364.206519045364.206519045364.206519045364.206519045364.206519045364.206519045364.206519045364.206519045364.206519045364.206519045364.206519045364.206519045364.206519045364.206519045364.206519045364.206519045364.206519045364.206519045364.206519045364.206519045364.206519045364.206519045364.206519045364.206519045364.206519045364.206519045364.206519045364.206519045364.206519045364.206519045364.206519045364.206519045364.206519045364.206519045364.206519045364.206519045364.206519045364.206519045364.206519045364.206519045364.206519045364.206519045364.206519045364.206519045364.206519045364.206519045364.206519045364.206519045364.206519045364.206519045364.206519045364.206519045364.206519045364.206519045364.206519045364.206519045364.206519045364.20651904
Methanol | Coal gasification + green H2 + MeOH synthesis | Business-case specific parameter | Process economics | Capacity factor | World | % |  | Mike Muskett estimate | TRUE | TRUE | 91.2617 | 91.2617 | 91.2617 | 91.2617 | 91.2617 | 91.2617 | 91.2617 | 91.2617 | 91.2617 | 91.2617 | 91.2617 | 91.2617 | 91.2617 | 91.2617 | 91.2617 | 91.2617 | 91.2617 | 91.2617 | 91.2617 | 91.2617 | 91.2617 | 91.2617 | 91.2617 | 91.2617 | 91.2617 | 91.2617 | 91.2617 | 91.2617 | 91.2617 | 91.2617 | 91.2617 | 91.2617 | 91.2617 | 91.2617 | 91.2617 | 91.2617 | 91.2617 | 91.2617 | 91.2617 | 91.2617 | 91.2617 | 91.2617 | 91.2617 | 91.2617 | 91.2617 | 91.2617 | 91.2617 | 91.2617 | 91.2617 | 91.2617 | 91.2617 | 91.2617 | 91.2617 | 91.2617 | 91.2617 | 91.2617 | 91.2617 | 91.2617 | 91.2617 | 91.2617 | 91.2617 | FALSE | 0% | 0% | 0% | 0% | MethanolCoal gasification + green H2 + MeOH synthesisBusiness-case specific parameterProcess economicsCapacity factorWorld%Mike Muskett estimateTRUETRUE91.261692904403491.261692904403491.261692904403491.261692904403491.261692904403491.261692904403491.261692904403491.261692904403491.261692904403491.261692904403491.261692904403491.261692904403491.261692904403491.261692904403491.261692904403491.261692904403491.261692904403491.261692904403491.261692904403491.261692904403491.261692904403491.261692904403491.261692904403491.261692904403491.261692904403491.261692904403491.261692904403491.261692904403491.261692904403491.261692904403491.261692904403491.261692904403491.261692904403491.261692904403491.261692904403491.261692904403491.261692904403491.261692904403491.261692904403491.261692904403491.261692904403491.261692904403491.261692904403491.261692904403491.261692904403491.261692904403491.261692904403491.261692904403491.261692904403491.261692904403491.261692904403491.261692904403491.261692904403491.261692904403491.261692904403491.261692904403491.261692904403491.261692904403491.261692904403491.261692904403491.2616929044034
Methanol | Coal gasification + green H2 + MeOH synthesis | Business-case specific parameter | Process economics | Plant lifetime | World | years |  |  | TRUE | TRUE | 30 | 30 | 30 | 30 | 30 | 30 | 30 | 30 | 30 | 30 | 30 | 30 | 30 | 30 | 30 | 30 | 30 | 30 | 30 | 30 | 30 | 30 | 30 | 30 | 30 | 30 | 30 | 30 | 30 | 30 | 30 | 30 | 30 | 30 | 30 | 30 | 30 | 30 | 30 | 30 | 30 | 30 | 30 | 30 | 30 | 30 | 30 | 30 | 30 | 30 | 30 | 30 | 30 | 30 | 30 | 30 | 30 | 30 | 30 | 30 | 30 | FALSE | 0% | 0% | 0% | 0% | MethanolCoal gasification + green H2 + MeOH synthesisBusiness-case specific parameterProcess economicsPlant lifetimeWorldyearsTRUETRUE30303030303030303030303030303030303030303030303030303030303030303030303030303030303030303030303030303030303030303030303030
Methanol | Coal gasification + green H2 + MeOH synthesis | Business-case specific parameter | Process economics | O&M as % of CAPEX | World | % | Mike Muskett expert interview |  | FALSE | TRUE | 5 | 5 | 5 | 5 | 5 | 5 | 5 | 5 | 5 | 5 | 5 | 5 | 5 | 5 | 5 | 5 | 5 | 5 | 5 | 5 | 5 | 5 | 5 | 5 | 5 | 5 | 5 | 5 | 5 | 5 | 5 | 5 | 5 | 5 | 5 | 5 | 5 | 5 | 5 | 5 | 5 | 5 | 5 | 5 | 5 | 5 | 5 | 5 | 5 | 5 | 5 | 5 | 5 | 5 | 5 | 5 | 5 | 5 | 5 | 5 | 5 | FALSE | 0% | 0% | 0% | 0% | MethanolCoal gasification + green H2 + MeOH synthesisBusiness-case specific parameterProcess economicsO&M as % of CAPEXWorld%Mike Muskett expert interviewFALSETRUE5555555555555555555555555555555555555555555555555555555555555
Methanol | Coal gasification + green H2 + MeOH synthesis | Coal gasification | Raw material | Coal | World | GJ/t MeOH | see co-feed hydrogen sub-model | https://www.osti.gov/servlets/purl/773773 Page 27 | TRUE | FALSE | 14.5607 | 14.5607 | 14.5607 | 14.5607 | 14.5607 | 14.5607 | 14.5607 | 14.5607 | 14.5607 | 14.5607 | 14.5607 | 14.5607 | 14.5607 | 14.5607 | 14.5607 | 14.5607 | 14.5607 | 14.5607 | 14.5607 | 14.5607 | 14.5607 | 14.5607 | 14.5607 | 14.5607 | 14.5607 | 14.5607 | 14.5607 | 14.5607 | 14.5607 | 14.5607 | 14.5607 | 14.5607 | 14.5607 | 14.5607 | 14.5607 | 14.5607 | 14.5607 | 14.5607 | 14.5607 | 14.5607 | 14.5607 | 14.5607 | 14.5607 | 14.5607 | 14.5607 | 14.5607 | 14.5607 | 14.5607 | 14.5607 | 14.5607 | 14.5607 | 14.5607 | 14.5607 | 14.5607 | 14.5607 | 14.5607 | 14.5607 | 14.5607 | 14.5607 | 14.5607 | 14.5607 | FALSE | 0% | 0% | 0% | 0% | MethanolCoal gasification + green H2 + MeOH synthesisCoal gasificationRaw materialCoalWorldGJ/t MeOHsee co-feed hydrogen sub-modelhttps://www.osti.gov/servlets/purl/773773 Page 27TRUEFALSE14.560719040693914.560719040693914.560719040693914.560719040693914.560719040693914.560719040693914.560719040693914.560719040693914.560719040693914.560719040693914.560719040693914.560719040693914.560719040693914.560719040693914.560719040693914.560719040693914.560719040693914.560719040693914.560719040693914.560719040693914.560719040693914.560719040693914.560719040693914.560719040693914.560719040693914.560719040693914.560719040693914.560719040693914.560719040693914.560719040693914.560719040693914.560719040693914.560719040693914.560719040693914.560719040693914.560719040693914.560719040693914.560719040693914.560719040693914.560719040693914.560719040693914.560719040693914.560719040693914.560719040693914.560719040693914.560719040693914.560719040693914.560719040693914.560719040693914.560719040693914.560719040693914.560719040693914.560719040693914.560719040693914.560719040693914.560719040693914.560719040693914.560719040693914.560719040693914.560719040693914.5607190406939
Methanol | Coal gasification + green H2 + MeOH synthesis | General | Energy | Coal | World | GJ/t MeOH | see co-feed hydrogen sub-model |  | FALSE | FALSE | 11.8525 | 11.8525 | 11.8525 | 11.8525 | 11.8525 | 11.8525 | 11.8525 | 11.8525 | 11.8525 | 11.8525 | 11.8525 | 11.8525 | 11.8525 | 11.8525 | 11.8525 | 11.8525 | 11.8525 | 11.8525 | 11.8525 | 11.8525 | 11.8525 | 11.8525 | 11.8525 | 11.8525 | 11.8525 | 11.8525 | 11.8525 | 11.8525 | 11.8525 | 11.8525 | 11.8525 | 11.8525 | 11.8525 | 11.8525 | 11.8525 | 11.8525 | 11.8525 | 11.8525 | 11.8525 | 11.8525 | 11.8525 | 11.8525 | 11.8525 | 11.8525 | 11.8525 | 11.8525 | 11.8525 | 11.8525 | 11.8525 | 11.8525 | 11.8525 | 11.8525 | 11.8525 | 11.8525 | 11.8525 | 11.8525 | 11.8525 | 11.8525 | 11.8525 | 11.8525 | 11.8525 | FALSE | 0% | 0% | 0% | 0% | MethanolCoal gasification + green H2 + MeOH synthesisGeneralEnergyCoalWorldGJ/t MeOHsee co-feed hydrogen sub-modelFALSEFALSE11.852523903923611.852523903923611.852523903923611.852523903923611.852523903923611.852523903923611.852523903923611.852523903923611.852523903923611.852523903923611.852523903923611.852523903923611.852523903923611.852523903923611.852523903923611.852523903923611.852523903923611.852523903923611.852523903923611.852523903923611.852523903923611.852523903923611.852523903923611.852523903923611.852523903923611.852523903923611.852523903923611.852523903923611.852523903923611.852523903923611.852523903923611.852523903923611.852523903923611.852523903923611.852523903923611.852523903923611.852523903923611.852523903923611.852523903923611.852523903923611.852523903923611.852523903923611.852523903923611.852523903923611.852523903923611.852523903923611.852523903923611.852523903923611.852523903923611.852523903923611.852523903923611.852523903923611.852523903923611.852523903923611.852523903923611.852523903923611.852523903923611.852523903923611.852523903923611.852523903923611.8525239039236
Methanol | Coal gasification + green H2 + MeOH synthesis | General | Energy | Electricity - Grid PPA | World | GJ/t MeOH |  |  | TRUE | FALSE | 34.7977 | 42.3831 | 42.0889 | 41.7947 | 41.5006 | 41.2064 | 40.9122 | 40.6181 | 40.3239 | 40.0297 | 39.7356 | 39.5885 | 39.4414 | 39.2943 | 39.1472 | 39.0002 | 38.8531 | 38.706 | 38.5589 | 38.4118 | 38.2647 | 38.1176 | 37.9706 | 37.8235 | 37.6764 | 37.5293 | 37.3822 | 37.2351 | 37.0881 | 36.941 | 36.7939 | 36.7939 | 36.7939 | 36.7939 | 36.7939 | 36.7939 | 36.7939 | 36.7939 | 36.7939 | 36.7939 | 36.7939 | 36.7939 | 36.7939 | 36.7939 | 36.7939 | 36.7939 | 36.7939 | 36.7939 | 36.7939 | 36.7939 | 36.7939 | 36.7939 | 36.7939 | 36.7939 | 36.7939 | 36.7939 | 36.7939 | 36.7939 | 36.7939 | 36.7939 | 36.7939 | FALSE | 0% | 0% | -0.3702% | 21.8% | MethanolCoal gasification + green H2 + MeOH synthesisGeneralEnergyElectricity - Grid PPAWorldGJ/t MeOHTRUEFALSE34.797705054551242.383084812133642.088916866794241.794748921454741.500580976115341.206413030775940.912245085436540.618077140097140.323909194757640.029741249418239.735573304078839.588489331409139.441405358739439.294321386069739.147237413439.000153440730338.853069468060638.705985495390838.558901522721138.411817550051438.264733577381738.11764960471237.970565632042337.823481659372637.676397686702937.529313714033237.382229741363537.235145768693737.08806179602436.940977823354336.793893850684636.793893850684636.793893850684636.793893850684636.793893850684636.793893850684636.793893850684636.793893850684636.793893850684636.793893850684636.793893850684636.793893850684636.793893850684636.793893850684636.793893850684636.793893850684636.793893850684636.793893850684636.793893850684636.793893850684636.793893850684636.793893850684636.793893850684636.793893850684636.793893850684636.793893850684636.793893850684636.793893850684636.793893850684636.793893850684636.7938938506846
Methanol | Coal gasification + green H2 + MeOH synthesis | Coal gasification | Energy | Electricity - Grid PPA | World | GJ/t MeOH |  | https://www.osti.gov/servlets/purl/773773 Page 27 | FALSE | FALSE | 3.7 | 3.7 | 3.7 | 3.7 | 3.7 | 3.7 | 3.7 | 3.7 | 3.7 | 3.7 | 3.7 | 3.7 | 3.7 | 3.7 | 3.7 | 3.7 | 3.7 | 3.7 | 3.7 | 3.7 | 3.7 | 3.7 | 3.7 | 3.7 | 3.7 | 3.7 | 3.7 | 3.7 | 3.7 | 3.7 | 3.7 | 3.7 | 3.7 | 3.7 | 3.7 | 3.7 | 3.7 | 3.7 | 3.7 | 3.7 | 3.7 | 3.7 | 3.7 | 3.7 | 3.7 | 3.7 | 3.7 | 3.7 | 3.7 | 3.7 | 3.7 | 3.7 | 3.7 | 3.7 | 3.7 | 3.7 | 3.7 | 3.7 | 3.7 | 3.7 | 3.7 | FALSE | 0% | 0% | 0% | 0% | MethanolCoal gasification + green H2 + MeOH synthesisCoal gasificationEnergyElectricity - Grid PPAWorldGJ/t MeOHhttps://www.osti.gov/servlets/purl/773773 Page 27FALSEFALSE3.73.73.73.73.73.73.73.73.73.73.73.73.73.73.73.73.73.73.73.73.73.73.73.73.73.73.73.73.73.73.73.73.73.73.73.73.73.73.73.73.73.73.73.73.73.73.73.73.73.73.73.73.73.73.73.73.73.73.73.73.7
Methanol | Coal gasification + green H2 + MeOH synthesis | Electrolyser | Energy | Efficiency | World | kWh/t H2 | The current Best Available Technique (BAT) specific power consumption for low temperature electrolysers is 53 kWh per kg H2 produced (ISPT, 2017) | ETC Hydrogen report | FALSE | FALSE | 53000 | 52600 | 52200 | 51800 | 51400 | 51000 | 50600 | 50200 | 49800 | 49400 | 49000 | 48800 | 48600 | 48400 | 48200 | 48000 | 47800 | 47600 | 47400 | 47200 | 47000 | 46800 | 46600 | 46400 | 46200 | 46000 | 45800 | 45600 | 45400 | 45200 | 45000 | 45000 | 45000 | 45000 | 45000 | 45000 | 45000 | 45000 | 45000 | 45000 | 45000 | 45000 | 45000 | 45000 | 45000 | 45000 | 45000 | 45000 | 45000 | 45000 | 45000 | 45000 | 45000 | 45000 | 45000 | 45000 | 45000 | 45000 | 45000 | 45000 | 45000 | FALSE | 0% | 0% | -0.4082% | -0.7547% | MethanolCoal gasification + green H2 + MeOH synthesisElectrolyserEnergyEfficiencyWorldkWh/t H2The current Best Available Technique (BAT) specific power consumption for low temperature electrolysers is 53 kWh per kg H2 produced (ISPT, 2017)ETC Hydrogen reportFALSEFALSE53000526005220051800514005100050600502004980049400490004880048600484004820048000478004760047400472004700046800466004640046200460004580045600454004520045000450004500045000450004500045000450004500045000450004500045000450004500045000450004500045000450004500045000450004500045000450004500045000450004500045000
Methanol | Coal gasification + green H2 + MeOH synthesis | Electrolyser | Energy | Electricity - Grid PPA | World | GJ/t H2 |  |  | FALSE | FALSE | 190.8 | 189.36 | 187.92 | 186.48 | 185.04 | 183.6 | 182.16 | 180.72 | 179.28 | 177.84 | 176.4 | 175.68 | 174.96 | 174.24 | 173.52 | 172.8 | 172.08 | 171.36 | 170.64 | 169.92 | 169.2 | 168.48 | 167.76 | 167.04 | 166.32 | 165.6 | 164.88 | 164.16 | 163.44 | 162.72 | 162 | 162 | 162 | 162 | 162 | 162 | 162 | 162 | 162 | 162 | 162 | 162 | 162 | 162 | 162 | 162 | 162 | 162 | 162 | 162 | 162 | 162 | 162 | 162 | 162 | 162 | 162 | 162 | 162 | 162 | 162 | FALSE | 0% | 0% | -0.4082% | -0.7547% | MethanolCoal gasification + green H2 + MeOH synthesisElectrolyserEnergyElectricity - Grid PPAWorldGJ/t H2FALSEFALSE190.8189.36187.92186.48185.04183.6182.16180.72179.28177.84176.4175.68174.96174.24173.52172.8172.08171.36170.64169.92169.2168.48167.76167.04166.32165.6164.88164.16163.44162.72162162162162162162162162162162162162162162162162162162162162162162162162162162162162162162162
Methanol | Coal gasification + green H2 + MeOH synthesis | Electrolyser | Raw material | Hydrogen | World | t H2/t MeOH | see co-feed hydrogen sub-model |  | FALSE | FALSE | 0.10541 | 0.10541 | 0.10541 | 0.10541 | 0.10541 | 0.10541 | 0.10541 | 0.10541 | 0.10541 | 0.10541 | 0.10541 | 0.10541 | 0.10541 | 0.10541 | 0.10541 | 0.10541 | 0.10541 | 0.10541 | 0.10541 | 0.10541 | 0.10541 | 0.10541 | 0.10541 | 0.10541 | 0.10541 | 0.10541 | 0.10541 | 0.10541 | 0.10541 | 0.10541 | 0.10541 | 0.10541 | 0.10541 | 0.10541 | 0.10541 | 0.10541 | 0.10541 | 0.10541 | 0.10541 | 0.10541 | 0.10541 | 0.10541 | 0.10541 | 0.10541 | 0.10541 | 0.10541 | 0.10541 | 0.10541 | 0.10541 | 0.10541 | 0.10541 | 0.10541 | 0.10541 | 0.10541 | 0.10541 | 0.10541 | 0.10541 | 0.10541 | 0.10541 | 0.10541 | 0.10541 | FALSE | 0% | 0% | 0% | 0% | MethanolCoal gasification + green H2 + MeOH synthesisElectrolyserRaw materialHydrogenWorldt H2/t MeOHsee co-feed hydrogen sub-modelFALSEFALSE0.1054133929394640.1054133929394640.1054133929394640.1054133929394640.1054133929394640.1054133929394640.1054133929394640.1054133929394640.1054133929394640.1054133929394640.1054133929394640.1054133929394640.1054133929394640.1054133929394640.1054133929394640.1054133929394640.1054133929394640.1054133929394640.1054133929394640.1054133929394640.1054133929394640.1054133929394640.1054133929394640.1054133929394640.1054133929394640.1054133929394640.1054133929394640.1054133929394640.1054133929394640.1054133929394640.1054133929394640.1054133929394640.1054133929394640.1054133929394640.1054133929394640.1054133929394640.1054133929394640.1054133929394640.1054133929394640.1054133929394640.1054133929394640.1054133929394640.1054133929394640.1054133929394640.1054133929394640.1054133929394640.1054133929394640.1054133929394640.1054133929394640.1054133929394640.1054133929394640.1054133929394640.1054133929394640.1054133929394640.1054133929394640.1054133929394640.1054133929394640.1054133929394640.1054133929394640.1054133929394640.105413392939464
Methanol | Coal gasification + green H2 + MeOH synthesis | Electrolyser | Energy | Electricity - Grid PPA | World | GJ/t MeOH | adds energy for hydrogen co-feed plus hydrogen to heat the gasifier |  | FALSE | FALSE | 20.1129 | 19.9611 | 19.8093 | 19.6575 | 19.5057 | 19.3539 | 19.2021 | 19.0503 | 18.8985 | 18.7467 | 18.5949 | 18.519 | 18.4431 | 18.3672 | 18.2913 | 18.2154 | 18.1395 | 18.0636 | 17.9877 | 17.9118 | 17.8359 | 17.76 | 17.6842 | 17.6083 | 17.5324 | 17.4565 | 17.3806 | 17.3047 | 17.2288 | 17.1529 | 17.077 | 17.077 | 17.077 | 17.077 | 17.077 | 17.077 | 17.077 | 17.077 | 17.077 | 17.077 | 17.077 | 17.077 | 17.077 | 17.077 | 17.077 | 17.077 | 17.077 | 17.077 | 17.077 | 17.077 | 17.077 | 17.077 | 17.077 | 17.077 | 17.077 | 17.077 | 17.077 | 17.077 | 17.077 | 17.077 | 17.077 | FALSE | 0% | 0% | -0.4082% | -0.7547% | MethanolCoal gasification + green H2 + MeOH synthesisElectrolyserEnergyElectricity - Grid PPAWorldGJ/t MeOHadds energy for hydrogen co-feed plus hydrogen to heat the gasifierFALSEFALSE20.112875372849819.96108008701719.809284801184119.657489515351319.505694229518519.353898943685719.202103657852819.0503083720218.898513086187218.746717800354318.594922514521518.519024871605118.443127228688718.367229585772318.291331942855918.215434299939418.13953665702318.063639014106617.987741371190217.911843728273817.835946085357417.76004844244117.684150799524517.608253156608117.532355513691717.456457870775317.380560227858917.304662584942517.228764942026117.152867299109617.076969656193217.076969656193217.076969656193217.076969656193217.076969656193217.076969656193217.076969656193217.076969656193217.076969656193217.076969656193217.076969656193217.076969656193217.076969656193217.076969656193217.076969656193217.076969656193217.076969656193217.076969656193217.076969656193217.076969656193217.076969656193217.076969656193217.076969656193217.076969656193217.076969656193217.076969656193217.076969656193217.076969656193217.076969656193217.076969656193217.0769696561932
Methanol | Coal gasification + green H2 + MeOH synthesis | General | Process economics | CAPEX - retrofit | World | USD/t MeOH/annum | The only cost-significant plant modification mentioned is the electrolyzer installation. Estimated based on electrolyser CAPEX |  | TRUE | FALSE | 542.1088 | 496.8749 | 452.2668 | 408.2844 | 364.9277 | 322.1968 | 280.0916 | 238.6121 | 197.7584 | 157.5304 | 117.9282 | 114.5107 | 111.1173 | 107.7479 | 104.4026 | 101.0813 | 97.7842 | 94.511 | 91.262 | 88.037 | 84.8361 | 81.6593 | 78.5065 | 75.3778 | 72.2732 | 69.1926 | 66.1361 | 63.1036 | 60.0953 | 57.111 | 54.1507 | 54.1507 | 54.1507 | 54.1507 | 54.1507 | 54.1507 | 54.1507 | 54.1507 | 54.1507 | 54.1507 | 54.1507 | 54.1507 | 54.1507 | 54.1507 | 54.1507 | 54.1507 | 54.1507 | 54.1507 | 54.1507 | 54.1507 | 54.1507 | 54.1507 | 54.1507 | 54.1507 | 54.1507 | 54.1507 | 54.1507 | 54.1507 | 54.1507 | 54.1507 | 54.1507 | FALSE | 0% | 0% | -2.898% | -8.344% | MethanolCoal gasification + green H2 + MeOH synthesisGeneralProcess economicsCAPEX - retrofitWorldUSD/t MeOH/annumThe only cost-significant plant modification mentioned is the electrolyzer installation. Estimated based on electrolyser CAPEX TRUEFALSE542.108830128181496.8749324045452.266776282743408.284361762909364.927688845322.196757529014280.091567814951238.612119702813197.758413192598157.530448284307117.92822497794114.510713152048111.117268310846107.747890454334104.402579582511101.08133569537797.784158792932494.511048875177391.262005942111688.037029993735384.836121030048481.659279051050878.506504056742675.377796047123872.273155022194469.192580981954466.136073926403763.103633855542460.095260769370457.110954667887954.150715551094754.150715551094754.150715551094754.150715551094754.150715551094754.150715551094754.150715551094754.150715551094754.150715551094754.150715551094754.150715551094754.150715551094754.150715551094754.150715551094754.150715551094754.150715551094754.150715551094754.150715551094754.150715551094754.150715551094754.150715551094754.150715551094754.150715551094754.150715551094754.150715551094754.150715551094754.150715551094754.150715551094754.150715551094754.150715551094754.1507155510947
Methanol | Coal gasification + green H2 + MeOH synthesis | General | Process economics | CAPEX - new build brownfield | World | USD/t MeOH/annum |  |  | TRUE | FALSE | 1956.8748 | 1911.6409 | 1867.0327 | 1823.0503 | 1779.6936 | 1736.9627 | 1694.8575 | 1653.3781 | 1612.5244 | 1572.2964 | 1532.6942 | 1529.2767 | 1525.8832 | 1522.5138 | 1519.1685 | 1515.8473 | 1512.5501 | 1509.277 | 1506.0279 | 1502.803 | 1499.6021 | 1496.4252 | 1493.2724 | 1490.1437 | 1487.0391 | 1483.9585 | 1480.902 | 1477.8696 | 1474.8612 | 1471.8769 | 1468.9167 | 1468.9167 | 1468.9167 | 1468.9167 | 1468.9167 | 1468.9167 | 1468.9167 | 1468.9167 | 1468.9167 | 1468.9167 | 1468.9167 | 1468.9167 | 1468.9167 | 1468.9167 | 1468.9167 | 1468.9167 | 1468.9167 | 1468.9167 | 1468.9167 | 1468.9167 | 1468.9167 | 1468.9167 | 1468.9167 | 1468.9167 | 1468.9167 | 1468.9167 | 1468.9167 | 1468.9167 | 1468.9167 | 1468.9167 | 1468.9167 | FALSE | 0% | 0% | -0.223% | -2.312% | MethanolCoal gasification + green H2 + MeOH synthesisGeneralProcess economicsCAPEX - new build brownfieldWorldUSD/t MeOH/annumTRUEFALSE1956.874770554281911.64087283061867.032716708841823.050302189011779.69362927111736.962697955111694.857508241051653.378060128911612.52435361871572.296388710411532.694165404041529.276653578151525.883208736951522.513830880431519.168520008611515.847276121481512.550099219031509.276989301281506.027946368211502.802970419831499.602061456151496.425219477151493.272444482841490.143736473221487.039095448291483.958521408051480.90201435251477.869574281641474.861201195471471.876895093991468.916655977191468.916655977191468.916655977191468.916655977191468.916655977191468.916655977191468.916655977191468.916655977191468.916655977191468.916655977191468.916655977191468.916655977191468.916655977191468.916655977191468.916655977191468.916655977191468.916655977191468.916655977191468.916655977191468.916655977191468.916655977191468.916655977191468.916655977191468.916655977191468.916655977191468.916655977191468.916655977191468.916655977191468.916655977191468.916655977191468.91665597719
Methanol | Coal gasification + green H2 + MeOH synthesis | General | Process economics | O&M | World | USD/t MeOH/annum | Assumed the same value traditional coal plant. | https://deeds.eu/wp-content/uploads/2020/05/Ammonia_web.pdf | TRUE | FALSE | 97.8437 | 95.582 | 93.3516 | 91.1525 | 88.9847 | 86.8481 | 84.7429 | 82.6689 | 80.6262 | 78.6148 | 76.6347 | 76.4638 | 76.2942 | 76.1257 | 75.9584 | 75.7924 | 75.6275 | 75.4638 | 75.3014 | 75.1401 | 74.9801 | 74.8213 | 74.6636 | 74.5072 | 74.352 | 74.1979 | 74.0451 | 73.8935 | 73.7431 | 73.5938 | 73.4458 | 73.4458 | 73.4458 | 73.4458 | 73.4458 | 73.4458 | 73.4458 | 73.4458 | 73.4458 | 73.4458 | 73.4458 | 73.4458 | 73.4458 | 73.4458 | 73.4458 | 73.4458 | 73.4458 | 73.4458 | 73.4458 | 73.4458 | 73.4458 | 73.4458 | 73.4458 | 73.4458 | 73.4458 | 73.4458 | 73.4458 | 73.4458 | 73.4458 | 73.4458 | 73.4458 | FALSE | 0% | 0% | -0.223% | -2.312% | MethanolCoal gasification + green H2 + MeOH synthesisGeneralProcess economicsO&MWorldUSD/t MeOH/annumAssumed the same value traditional coal plant.https://deeds.eu/wp-content/uploads/2020/05/Ammonia_web.pdfTRUEFALSE97.843738527714195.5820436415393.351635835442191.152515109450588.984681463554986.848134897755784.742875412052582.668903006445680.626217680934978.614819435520376.63470827020276.463832678907476.294160436847376.125691544021775.958426000430575.792363806073875.627504960951675.463849465063875.301397318410675.140148520991774.980103072807474.821260973857574.663622224142174.507186823661274.351954772414774.197926070402774.045100717625273.893478714082173.743060059773573.593844754699473.445832798859773.445832798859773.445832798859773.445832798859773.445832798859773.445832798859773.445832798859773.445832798859773.445832798859773.445832798859773.445832798859773.445832798859773.445832798859773.445832798859773.445832798859773.445832798859773.445832798859773.445832798859773.445832798859773.445832798859773.445832798859773.445832798859773.445832798859773.445832798859773.445832798859773.445832798859773.445832798859773.445832798859773.445832798859773.445832798859773.4458327988597
General | General | General | Conversion factor | EUR to USD | World | EUR/USD |  |  | FALSE | TRUE | 1.22 | 1.22 | 1.22 | 1.22 | 1.22 | 1.22 | 1.22 | 1.22 | 1.22 | 1.22 | 1.22 | 1.22 | 1.22 | 1.22 | 1.22 | 1.22 | 1.22 | 1.22 | 1.22 | 1.22 | 1.22 | 1.22 | 1.22 | 1.22 | 1.22 | 1.22 | 1.22 | 1.22 | 1.22 | 1.22 | 1.22 | 1.22 | 1.22 | 1.22 | 1.22 | 1.22 | 1.22 | 1.22 | 1.22 | 1.22 | 1.22 | 1.22 | 1.22 | 1.22 | 1.22 | 1.22 | 1.22 | 1.22 | 1.22 | 1.22 | 1.22 | 1.22 | 1.22 | 1.22 | 1.22 | 1.22 | 1.22 | 1.22 | 1.22 | 1.22 | 1.22 | FALSE | 0% | 0% | 0% | 0% | GeneralGeneralGeneralConversion factorEUR to USDWorldEUR/USDFALSETRUE1.221.221.221.221.221.221.221.221.221.221.221.221.221.221.221.221.221.221.221.221.221.221.221.221.221.221.221.221.221.221.221.221.221.221.221.221.221.221.221.221.221.221.221.221.221.221.221.221.221.221.221.221.221.221.221.221.221.221.221.221.22
General | General | General | Conversion factor | GBP to USD | World | GBP/USD |  |  | FALSE | TRUE | 1.42 | 1.42 | 1.42 | 1.42 | 1.42 | 1.42 | 1.42 | 1.42 | 1.42 | 1.42 | 1.42 | 1.42 | 1.42 | 1.42 | 1.42 | 1.42 | 1.42 | 1.42 | 1.42 | 1.42 | 1.42 | 1.42 | 1.42 | 1.42 | 1.42 | 1.42 | 1.42 | 1.42 | 1.42 | 1.42 | 1.42 | 1.42 | 1.42 | 1.42 | 1.42 | 1.42 | 1.42 | 1.42 | 1.42 | 1.42 | 1.42 | 1.42 | 1.42 | 1.42 | 1.42 | 1.42 | 1.42 | 1.42 | 1.42 | 1.42 | 1.42 | 1.42 | 1.42 | 1.42 | 1.42 | 1.42 | 1.42 | 1.42 | 1.42 | 1.42 | 1.42 | FALSE | 0% | 0% | 0% | 0% | GeneralGeneralGeneralConversion factorGBP to USDWorldGBP/USDFALSETRUE1.421.421.421.421.421.421.421.421.421.421.421.421.421.421.421.421.421.421.421.421.421.421.421.421.421.421.421.421.421.421.421.421.421.421.421.421.421.421.421.421.421.421.421.421.421.421.421.421.421.421.421.421.421.421.421.421.421.421.421.421.42
General | General | General | Conversion factor | kWh to GJ | World | kWh/GJ |  |  | FALSE | TRUE | 0.0036 | 0.0036 | 0.0036 | 0.0036 | 0.0036 | 0.0036 | 0.0036 | 0.0036 | 0.0036 | 0.0036 | 0.0036 | 0.0036 | 0.0036 | 0.0036 | 0.0036 | 0.0036 | 0.0036 | 0.0036 | 0.0036 | 0.0036 | 0.0036 | 0.0036 | 0.0036 | 0.0036 | 0.0036 | 0.0036 | 0.0036 | 0.0036 | 0.0036 | 0.0036 | 0.0036 | 0.0036 | 0.0036 | 0.0036 | 0.0036 | 0.0036 | 0.0036 | 0.0036 | 0.0036 | 0.0036 | 0.0036 | 0.0036 | 0.0036 | 0.0036 | 0.0036 | 0.0036 | 0.0036 | 0.0036 | 0.0036 | 0.0036 | 0.0036 | 0.0036 | 0.0036 | 0.0036 | 0.0036 | 0.0036 | 0.0036 | 0.0036 | 0.0036 | 0.0036 | 0.0036 | FALSE | 0% | 0% | 0% | 0% | GeneralGeneralGeneralConversion factorkWh to GJWorldkWh/GJFALSETRUE0.00360.00360.00360.00360.00360.00360.00360.00360.00360.00360.00360.00360.00360.00360.00360.00360.00360.00360.00360.00360.00360.00360.00360.00360.00360.00360.00360.00360.00360.00360.00360.00360.00360.00360.00360.00360.00360.00360.00360.00360.00360.00360.00360.00360.00360.00360.00360.00360.00360.00360.00360.00360.00360.00360.00360.00360.00360.00360.00360.00360.0036
General | General | General | Conversion factor | GJ to t MeOH | World | GJ/t MeOH | Lower heating value | https://www.engineeringtoolbox.com/fuels-higher-calorific-values-d_169.html | FALSE | TRUE | 19.9 | 19.9 | 19.9 | 19.9 | 19.9 | 19.9 | 19.9 | 19.9 | 19.9 | 19.9 | 19.9 | 19.9 | 19.9 | 19.9 | 19.9 | 19.9 | 19.9 | 19.9 | 19.9 | 19.9 | 19.9 | 19.9 | 19.9 | 19.9 | 19.9 | 19.9 | 19.9 | 19.9 | 19.9 | 19.9 | 19.9 | 19.9 | 19.9 | 19.9 | 19.9 | 19.9 | 19.9 | 19.9 | 19.9 | 19.9 | 19.9 | 19.9 | 19.9 | 19.9 | 19.9 | 19.9 | 19.9 | 19.9 | 19.9 | 19.9 | 19.9 | 19.9 | 19.9 | 19.9 | 19.9 | 19.9 | 19.9 | 19.9 | 19.9 | 19.9 | 19.9 | FALSE | 0% | 0% | 0% | 0% | GeneralGeneralGeneralConversion factorGJ to t MeOHWorldGJ/t MeOHLower heating valuehttps://www.engineeringtoolbox.com/fuels-higher-calorific-values-d_169.htmlFALSETRUE19.919.919.919.919.919.919.919.919.919.919.919.919.919.919.919.919.919.919.919.919.919.919.919.919.919.919.919.919.919.919.919.919.919.919.919.919.919.919.919.919.919.919.919.919.919.919.919.919.919.919.919.919.919.919.919.919.919.919.919.919.9
Methanol | General | General | Demand | BAU demand | World | Mt MeOH/annum |  |  | TRUE | FALSE | 2020: 70.9603; 2021: 75.4679; 2022: 79.919; 2023: 84.3714; 2024: 88.8251; 2025: 93.2803; 2026: 97.737; 2027: 102.1954; 2028: 106.6557; 2029: 111.1178; 2030: 115.5821; 2031: 117.3919; 2032: 119.2051; 2033: 121.022; 2034: 122.8427; 2035: 124.6676; 2036: 126.297; 2037: 127.9313; 2038: 129.5707; 2039: 131.2157; 2040: 132.8667; 2041: 134.103; 2042: 135.3456; 2043: 136.5952; 2044: 137.8523; 2045: 139.1177; 2046: 140.3922; 2047: 141.6766; 2048: 142.9719; 2049: 144.2791; 2050: 145.5995
Methanol | General | General | Demand | Low demand | World | Mt MeOH/annum |  |  | TRUE | FALSE | 2020: 70.9603; 2021: 74.5128; 2022: 77.9111; 2023: 81.2315; 2024: 84.4735; 2025: 87.65; 2026: 90.7426; 2027: 93.7546; 2028: 96.685; 2029: 99.533; 2030: 102.2972; 2031: 101.2729; 2032: 100.1443; 2033: 98.9082; 2034: 97.5614; 2035: 96.1016; 2036: 94.3433; 2037: 92.4687; 2038: 90.4779; 2039: 88.3709; 2040: 86.1465; 2041: 84.0849; 2042: 81.9419; 2043: 79.7165; 2044: 77.4041; 2045: 75.0011; 2046: 72.5069; 2047: 69.9152; 2048: 67.2229; 2049: 64.4276; 2050: 61.5288 | FALSE | #DIV/0! | -100% | -1.001% | 5.006% | MethanolGeneralGeneralDemandLow demandWorldMt MeOH/annumTRUEFALSE70.960262620346874.512773737315677.911149797311481.231461398452384.47346056131387.650032924740790.742644843299193.75457330376596.685025295371599.5330102873312102.297195109641101.272912648445100.1442626547198.908181086173797.561382998387596.101577647310794.343267009478792.468704924268890.477947563836388.370866857876186.146509839474184.084923954466581.9419018208979.716526587710677.404092336105475.001108003969872.5068960634969.915230947654367.222883965931664.427639371590161.5288463905493
Methanol | General | General | Demand | High demand | World | Mt MeOH/annum |  |  | TRUE | FALSE | 2020: 70.9603; 2021: 74.6841; 2022: 78.2794; 2023: 81.8222; 2024: 85.312; 2025: 88.7617; 2026: 92.1525; 2027: 95.4878; 2028: 98.7666; 2029: 101.988; 2030: 105.151; 2031: 104.5074; 2032: 103.7702; 2033: 102.9371; 2034: 102.0054; 2035: 100.9728; 2036: 99.6429; 2037: 98.2059; 2038: 96.6605; 2039: 95.0051; 2040: 93.2376; 2041: 91.7038; 2042: 90.093; 2043: 88.4045; 2044: 86.6345; 2045: 84.7805; 2046: 82.8423; 2047: 80.8151; 2048: 78.6964; 2049: 76.4842; 2050: 74.1775 | FALSE | #DIV/0! | -100% | -0.6122% | 5.248% | MethanolGeneralGeneralDemandHigh demandWorldMt MeOH/annumTRUEFALSE70.960264661181974.684100413957878.279424668927381.822185549051285.312012243228388.761672298029992.152524044207495.487765911437498.7665778707731101.988035260016105.151036517268104.507350613836103.770187239792102.937124871904102.005394769878100.97278469792999.642879932863998.205947869443496.660542638184395.005095774240893.237596430146891.703844738902990.092981595749588.404513104237686.634542514406884.78045360460882.84230168210580.815082321503478.696351217753276.48418552364574.1774643317218
Methanol | General | General | Demand | BAU demand | Japan | Mt MeOH/annum |  |  | TRUE | FALSE | 2020: 1.4728; 2021: 1.4651; 2022: 1.4573; 2023: 1.4496; 2024: 1.4419; 2025: 1.4342; 2026: 1.4265; 2027: 1.4188; 2028: 1.4111; 2029: 1.4034; 2030: 1.3957; 2031: 1.3865; 2032: 1.3774; 2033: 1.3682; 2034: 1.359; 2035: 1.3499; 2036: 1.3398; 2037: 1.3297; 2038: 1.3197; 2039: 1.3096; 2040: 1.2995; 2041: 1.289; 2042: 1.2784; 2043: 1.2679; 2044: 1.2573; 2045: 1.2468; 2046: 1.2362; 2047: 1.2257; 2048: 1.2152; 2049: 1.2046; 2050: 1.1941
Methanol | General | General | Demand | Low demand | Japan | Mt MeOH/annum |  |  | TRUE | FALSE | 2020: 1.4728; 2021: 1.4417; 2022: 1.4103; 2023: 1.3791; 2024: 1.348; 2025: 1.317; 2026: 1.2869; 2027: 1.257; 2028: 1.2273; 2029: 1.1977; 2030: 1.1682; 2031: 1.1273; 2032: 1.0865; 2033: 1.0455; 2034: 1.0042; 2035: 0.96269; 2036: 0.92027; 2037: 0.87804; 2038: 0.83628; 2039: 0.79528; 2040: 0.7552; 2041: 0.71728; 2042: 0.68025; 2043: 0.64411; 2044: 0.60875; 2045: 0.5741; 2046: 0.54014; 2047: 0.50676; 2048: 0.47393; 2049: 0.44159; 2050: 0.40974 | FALSE | #DIV/0! | -100% | -3.496% | -2.11% | MethanolGeneralGeneralDemandLow demandJapanMt MeOH/annumTRUEFALSE1.472759981597281.441691838834541.410318065899021.379085974281241.347993082374661.317034680369161.286923367591361.257019935921861.22729517300841.197699586363781.168154041952891.127318076783491.086460155162091.045452899987041.004193022462120.9626897565641410.9202727972465660.8780354812743980.8362845535217030.7952829328178580.7551950937258510.7172771204144770.6802466539967220.6441111657769380.6087541372872160.574101997023390.5401404372676890.5067636030174150.4739265308171470.4415944020765810.409740741032227
Methanol | General | General | Demand | High demand | Japan | Mt MeOH/annum |  |  | TRUE | FALSE | 2020: 1.4728; 2021: 1.4457; 2022: 1.4183; 2023: 1.3911; 2024: 1.3639; 2025: 1.3368; 2026: 1.3106; 2027: 1.2845; 2028: 1.2586; 2029: 1.2328; 2030: 1.2072; 2031: 1.171; 2032: 1.1349; 2033: 1.099; 2034: 1.063; 2035: 1.027; 2036: 0.99034; 2037: 0.95386; 2038: 0.91776; 2039: 0.88219; 2040: 0.8472; 2041: 0.81525; 2042: 0.78384; 2043: 0.753; 2044: 0.72266; 2045: 0.69277; 2046: 0.66335; 2047: 0.63433; 2048: 0.60568; 2049: 0.57739; 2050: 0.54944 | FALSE | #DIV/0! | -100% | -2.998% | -1.836% | MethanolGeneralGeneralDemandHigh demandJapanMt MeOH/annumTRUEFALSE1.472760455210161.445723248977121.418342676204371.391066494883151.363893252880661.336820389130971.31056452099291.284494288736811.258594566625291.232840095822741.207190803781511.170994164466541.134934029485791.098950943939421.062987419589661.027046957819790.9903363899175430.9538582123527870.9177647256315070.8821863320246480.847204226585060.8152495247513360.7838399016098520.7530020380503460.7226570083060920.6927677846564490.6633498635726420.634328637480790.6056814141304010.5773905879770160.549442739462482
General | General | General | Energy | Dry biomass | World | GJ/t biomass |  | ETC Bioresources Hydrogen model | FALSE | FALSE | 14.2 | 14.2 | 14.2 | 14.2 | 14.2 | 14.2 | 14.2 | 14.2 | 14.2 | 14.2 | 14.2 | 14.2 | 14.2 | 14.2 | 14.2 | 14.2 | 14.2 | 14.2 | 14.2 | 14.2 | 14.2 | 14.2 | 14.2 | 14.2 | 14.2 | 14.2 | 14.2 | 14.2 | 14.2 | 14.2 | 14.2 | 14.2 | 14.2 | 14.2 | 14.2 | 14.2 | 14.2 | 14.2 | 14.2 | 14.2 | 14.2 | 14.2 | 14.2 | 14.2 | 14.2 | 14.2 | 14.2 | 14.2 | 14.2 | 14.2 | 14.2 | 14.2 | 14.2 | 14.2 | 14.2 | 14.2 | 14.2 | 14.2 | 14.2 | 14.2 | 14.2 | FALSE | 0% | 0% | 0% | 0% | GeneralGeneralGeneralEnergyDry biomassWorldGJ/t biomassETC Bioresources Hydrogen modelFALSEFALSE14.214.214.214.214.214.214.214.214.214.214.214.214.214.214.214.214.214.214.214.214.214.214.214.214.214.214.214.214.214.214.214.214.214.214.214.214.214.214.214.214.214.214.214.214.214.214.214.214.214.214.214.214.214.214.214.214.214.214.214.214.2
General | General | General | Energy | Hydrogen | World | GJ/t H2 | LHV | ETC Hydrogen report | FALSE | FALSE | 33300 | 33300 | 33300 | 33300 | 33300 | 33300 | 33300 | 33300 | 33300 | 33300 | 33300 | 33300 | 33300 | 33300 | 33300 | 33300 | 33300 | 33300 | 33300 | 33300 | 33300 | 33300 | 33300 | 33300 | 33300 | 33300 | 33300 | 33300 | 33300 | 33300 | 33300 | 33300 | 33300 | 33300 | 33300 | 33300 | 33300 | 33300 | 33300 | 33300 | 33300 | 33300 | 33300 | 33300 | 33300 | 33300 | 33300 | 33300 | 33300 | 33300 | 33300 | 33300 | 33300 | 33300 | 33300 | 33300 | 33300 | 33300 | 33300 | 33300 | 33300 | FALSE | 0% | 0% | 0% | 0% | GeneralGeneralGeneralEnergyHydrogenWorldGJ/t H2LHVETC Hydrogen reportFALSEFALSE33300333003330033300333003330033300333003330033300333003330033300333003330033300333003330033300333003330033300333003330033300333003330033300333003330033300333003330033300333003330033300333003330033300333003330033300333003330033300333003330033300333003330033300333003330033300333003330033300333003330033300
General | General | Electrolyser | Energy | Efficiency | World | kWh/t H2 |  | ETC Hydrogen report | FALSE | FALSE | 53000 | 52600 | 52200 | 51800 | 51400 | 51000 | 50600 | 50200 | 49800 | 49400 | 49000 | 48800 | 48600 | 48400 | 48200 | 48000 | 47800 | 47600 | 47400 | 47200 | 47000 | 46800 | 46600 | 46400 | 46200 | 46000 | 45800 | 45600 | 45400 | 45200 | 45000 | 45000 | 45000 | 45000 | 45000 | 45000 | 45000 | 45000 | 45000 | 45000 | 45000 | 45000 | 45000 | 45000 | 45000 | 45000 | 45000 | 45000 | 45000 | 45000 | 45000 | 45000 | 45000 | 45000 | 45000 | 45000 | 45000 | 45000 | 45000 | 45000 | 45000 | FALSE | 0% | 0% | -0.4082% | -0.7547% | GeneralGeneralElectrolyserEnergyEfficiencyWorldkWh/t H2ETC Hydrogen reportFALSEFALSE53000526005220051800514005100050600502004980049400490004880048600484004820048000478004760047400472004700046800466004640046200460004580045600454004520045000450004500045000450004500045000450004500045000450004500045000450004500045000450004500045000450004500045000450004500045000450004500045000450004500045000
General | General | Electrolyser | Process economics | CAPEX - new build brownfield | World | USD/kW | Electrolyser cost: electrolyser price comes from ETC report: 2020 price is 850 USD/kW, in 2030 200 USD/kW and in 2050 100 USD/kW (from ETC 2021 Hydrogen report, value given in USD/kW, their assumption of 53 kWh/kg H2, capacity utilisation factor of 50% is used to get to USD/ t NH3 together with a value given for t H2/t NH3). In addition, the energy consumption to produce green hydrogen (i.e., the electrolyser efficiency) will significantly decrease in the next years from ca. 53 kWh/kg of hydrogen to ca. 45 kWh/kg of hydrogen, or potentially even lower with novel technological innovation. | ETC hydrogen report | FALSE | FALSE | 850 | 785 | 720 | 655 | 590 | 525 | 460 | 395 | 330 | 265 | 200 | 195 | 190 | 185 | 180 | 175 | 170 | 165 | 160 | 155 | 150 | 145 | 140 | 135 | 130 | 125 | 120 | 115 | 110 | 105 | 100 | 100 | 100 | 100 | 100 | 100 | 100 | 100 | 100 | 100 | 100 | 100 | 100 | 100 | 100 | 100 | 100 | 100 | 100 | 100 | 100 | 100 | 100 | 100 | 100 | 100 | 100 | 100 | 100 | 100 | 100 | FALSE | 0% | 0% | -2.5% | -7.647% | GeneralGeneralElectrolyserProcess economicsCAPEX - new build brownfieldWorldUSD/kWElectrolyser cost: electrolyser price comes from ETC report: 2020 price is 850 USD/kW, in 2030 200 USD/kW and in 2050 100 USD/kW (from ETC 2021 Hydrogen report, value given in USD/kW, their assumption of 53 kWh/kg H2, capacity utilisation factor of 50% is used to get to USD/ t NH3 together with a value given for t H2/t NH3). In addition, the energy consumption to produce green hydrogen (i.e., the electrolyser efficiency) will significantly decrease in the next years from ca. 53 kWh/kg of hydrogen to ca. 45 kWh/kg of hydrogen, or potentially even lower with novel technological innovation.ETC hydrogen reportFALSEFALSE850785720655590525460395330265200195190185180175170165160155150145140135130125120115110105100100100100100100100100100100100100100100100100100100100100100100100100100100100100100100100
General | General | Electrolyser | Process economics | Capacity factor | World | % |  |  | FALSE | FALSE | 100 | 100 | 100 | 100 | 100 | 100 | 100 | 100 | 100 | 100 | 100 | 100 | 100 | 100 | 100 | 100 | 100 | 100 | 100 | 100 | 100 | 100 | 100 | 100 | 100 | 100 | 100 | 100 | 100 | 100 | 100 | 100 | 100 | 100 | 100 | 100 | 100 | 100 | 100 | 100 | 100 | 100 | 100 | 100 | 100 | 100 | 100 | 100 | 100 | 100 | 100 | 100 | 100 | 100 | 100 | 100 | 100 | 100 | 100 | 100 | 100 | FALSE | 0% | 0% | 0% | 0% | GeneralGeneralElectrolyserProcess economicsCapacity factorWorld%FALSEFALSE100100100100100100100100100100100100100100100100100100100100100100100100100100100100100100100100100100100100100100100100100100100100100100100100100100100100100100100100100100100100100
General | General | Electrolyser | Process economics | CAPEX - new build brownfield | World | USD/kWh | for an entire year |  | FALSE | FALSE | 0.097032 | 0.089612 | 0.082192 | 0.074772 | 0.067352 | 0.059932 | 0.052511 | 0.045091 | 0.037671 | 0.030251 | 0.022831 | 0.02226 | 0.021689 | 0.021119 | 0.020548 | 0.019977 | 0.019406 | 0.018836 | 0.018265 | 0.017694 | 0.017123 | 0.016553 | 0.015982 | 0.015411 | 0.01484 | 0.014269 | 0.013699 | 0.013128 | 0.012557 | 0.011986 | 0.011416 | 0.011416 | 0.011416 | 0.011416 | 0.011416 | 0.011416 | 0.011416 | 0.011416 | 0.011416 | 0.011416 | 0.011416 | 0.011416 | 0.011416 | 0.011416 | 0.011416 | 0.011416 | 0.011416 | 0.011416 | 0.011416 | 0.011416 | 0.011416 | 0.011416 | 0.011416 | 0.011416 | 0.011416 | 0.011416 | 0.011416 | 0.011416 | 0.011416 | 0.011416 | 0.011416 | FALSE | 0% | 0% | -2.5% | -7.647% | GeneralGeneralElectrolyserProcess economicsCAPEX - new build brownfieldWorldUSD/kWhfor an entire yearFALSEFALSE0.09703196347031960.08961187214611870.08219178082191780.07477168949771690.0673515981735160.05993150684931510.05251141552511420.04509132420091320.03767123287671230.03025114155251140.02283105022831050.02226027397260270.0216894977168950.02111872146118720.02054794520547950.01997716894977170.01940639269406390.01883561643835620.01826484018264840.01769406392694060.01712328767123290.01655251141552510.01598173515981740.01541095890410960.01484018264840180.01426940639269410.01369863013698630.01312785388127850.01255707762557080.0119863013698630.01141552511415530.01141552511415530.01141552511415530.01141552511415530.01141552511415530.01141552511415530.01141552511415530.01141552511415530.01141552511415530.01141552511415530.01141552511415530.01141552511415530.01141552511415530.01141552511415530.01141552511415530.01141552511415530.01141552511415530.01141552511415530.01141552511415530.01141552511415530.01141552511415530.01141552511415530.01141552511415530.01141552511415530.01141552511415530.01141552511415530.01141552511415530.01141552511415530.01141552511415530.01141552511415530.0114155251141553
General | General | Electrolyser | Process economics | CAPEX - new build brownfield | World | USD/t H2/annum |  |  | FALSE | FALSE | 5142.6941 | 4713.5845 | 4290.411 | 3873.1735 | 3461.8721 | 3056.5068 | 2657.0776 | 2263.5845 | 1876.0274 | 1494.4064 | 1118.7215 | 1086.3014 | 1054.1096 | 1022.1461 | 990.411 | 958.9041 | 927.6256 | 896.5753 | 865.7534 | 835.1598 | 804.7945 | 774.6575 | 744.7489 | 715.0685 | 685.6164 | 656.3927 | 627.3973 | 598.6301 | 570.0913 | 541.7808 | 513.6986 | 513.6986 | 513.6986 | 513.6986 | 513.6986 | 513.6986 | 513.6986 | 513.6986 | 513.6986 | 513.6986 | 513.6986 | 513.6986 | 513.6986 | 513.6986 | 513.6986 | 513.6986 | 513.6986 | 513.6986 | 513.6986 | 513.6986 | 513.6986 | 513.6986 | 513.6986 | 513.6986 | 513.6986 | 513.6986 | 513.6986 | 513.6986 | 513.6986 | 513.6986 | 513.6986 | FALSE | 0% | 0% | -2.898% | -8.344% | GeneralGeneralElectrolyserProcess economicsCAPEX - new build brownfieldWorldUSD/t H2/annumFALSEFALSE5142.694063926944713.584474885844290.410958904113873.173515981743461.872146118723056.506849315072657.077625570782263.584474885841876.027397260271494.406392694061118.721461187211086.301369863011054.10958904111022.14611872146990.41095890411958.904109589041927.625570776256896.575342465753865.753424657534835.159817351598804.794520547945774.657534246575744.748858447488715.068493150685685.616438356164656.392694063927627.397260273973598.630136986301570.091324200913541.780821917808513.698630136986513.698630136986513.698630136986513.698630136986513.698630136986513.698630136986513.698630136986513.698630136986513.698630136986513.698630136986513.698630136986513.698630136986513.698630136986513.698630136986513.698630136986513.698630136986513.698630136986513.698630136986513.698630136986513.698630136986513.698630136986513.698630136986513.698630136986513.698630136986513.698630136986513.698630136986513.698630136986513.698630136986513.698630136986513.698630136986513.698630136986
General | General | Electrolyser | Process economics | CAPEX - new build brownfield | World | USD/t MeOH/annum | test for CO2+H2 |  | FALSE | FALSE | 977.1119 | 895.5811 | 815.1781 | 735.903 | 657.7557 | 580.7363 | 504.8447 | 430.0811 | 356.4452 | 283.9372 | 212.5571 | 206.3973 | 200.2808 | 194.2078 | 188.1781 | 182.1918 | 176.2489 | 170.3493 | 164.4932 | 158.6804 | 152.911 | 147.1849 | 141.5023 | 135.863 | 130.2671 | 124.7146 | 119.2055 | 113.7397 | 108.3174 | 102.9384 | 97.6027 | 97.6027 | 97.6027 | 97.6027 | 97.6027 | 97.6027 | 97.6027 | 97.6027 | 97.6027 | 97.6027 | 97.6027 | 97.6027 | 97.6027 | 97.6027 | 97.6027 | 97.6027 | 97.6027 | 97.6027 | 97.6027 | 97.6027 | 97.6027 | 97.6027 | 97.6027 | 97.6027 | 97.6027 | 97.6027 | 97.6027 | 97.6027 | 97.6027 | 97.6027 | 97.6027 | FALSE | 0% | 0% | -2.898% | -8.344% | GeneralGeneralElectrolyserProcess economicsCAPEX - new build brownfieldWorldUSD/t MeOH/annumtest for CO2+H2FALSEFALSE977.111872146119895.58105022831815.178082191781735.90296803653657.755707762557580.736301369863504.844748858447430.08105022831356.445205479452283.937214611872212.557077625571206.397260273973200.280821917808194.207762557078188.178082191781182.191780821918176.248858447489170.349315068493164.493150684931158.680365296804152.91095890411147.184931506849141.502283105023135.86301369863130.267123287671124.714611872146119.205479452055113.739726027397108.317351598174102.93835616438497.602739726027497.602739726027497.602739726027497.602739726027497.602739726027497.602739726027497.602739726027497.602739726027497.602739726027497.602739726027497.602739726027497.602739726027497.602739726027497.602739726027497.602739726027497.602739726027497.602739726027497.602739726027497.602739726027497.602739726027497.602739726027497.602739726027497.602739726027497.602739726027497.602739726027497.602739726027497.602739726027497.602739726027497.602739726027497.602739726027497.6027397260274
Methanol | Green H2 + DAC + MeOH synthesis | General | Raw material | Hydrogen | World | t H2/t MeOH |  | IRENA (2021), Innovation report Renewable Methanol, page 44 | FALSE | FALSE | 0.19 | 0.19 | 0.19 | 0.19 | 0.19 | 0.19 | 0.19 | 0.19 | 0.19 | 0.19 | 0.19 | 0.19 | 0.19 | 0.19 | 0.19 | 0.19 | 0.19 | 0.19 | 0.19 | 0.19 | 0.19 | 0.19 | 0.19 | 0.19 | 0.19 | 0.19 | 0.19 | 0.19 | 0.19 | 0.19 | 0.19 | 0.19 | 0.19 | 0.19 | 0.19 | 0.19 | 0.19 | 0.19 | 0.19 | 0.19 | 0.19 | 0.19 | 0.19 | 0.19 | 0.19 | 0.19 | 0.19 | 0.19 | 0.19 | 0.19 | 0.19 | 0.19 | 0.19 | 0.19 | 0.19 | 0.19 | 0.19 | 0.19 | 0.19 | 0.19 | 0.19 | FALSE | 0% | 0% | 0% | 0% | MethanolGreen H2 + DAC + MeOH synthesisGeneralRaw materialHydrogenWorldt H2/t MeOHIRENA (2021), Innovation report Renewable Methanol, page 44FALSEFALSE0.190.190.190.190.190.190.190.190.190.190.190.190.190.190.190.190.190.190.190.190.190.190.190.190.190.190.190.190.190.190.190.190.190.190.190.190.190.190.190.190.190.190.190.190.190.190.190.190.190.190.190.190.190.190.190.190.190.190.190.190.19
Methanol | Green H2 + DAC + MeOH synthesis | Methanol synthesis unit | Raw material | CO2 DAC | World | t CO2/t MeOH |  | IRENA (2021), Innovation report Renewable Methanol, page 44 | TRUE | TRUE | 1.38 | 1.38 | 1.38 | 1.38 | 1.38 | 1.38 | 1.38 | 1.38 | 1.38 | 1.38 | 1.38 | 1.38 | 1.38 | 1.38 | 1.38 | 1.38 | 1.38 | 1.38 | 1.38 | 1.38 | 1.38 | 1.38 | 1.38 | 1.38 | 1.38 | 1.38 | 1.38 | 1.38 | 1.38 | 1.38 | 1.38 | 1.38 | 1.38 | 1.38 | 1.38 | 1.38 | 1.38 | 1.38 | 1.38 | 1.38 | 1.38 | 1.38 | 1.38 | 1.38 | 1.38 | 1.38 | 1.38 | 1.38 | 1.38 | 1.38 | 1.38 | 1.38 | 1.38 | 1.38 | 1.38 | 1.38 | 1.38 | 1.38 | 1.38 | 1.38 | 1.38 | FALSE | 0% | 0% | 0% | 0% | MethanolGreen H2 + DAC + MeOH synthesisMethanol synthesis unitRaw materialCO2 DACWorldt CO2/t MeOHIRENA (2021), Innovation report Renewable Methanol, page 44TRUETRUE1.381.381.381.381.381.381.381.381.381.381.381.381.381.381.381.381.381.381.381.381.381.381.381.381.381.381.381.381.381.381.381.381.381.381.381.381.381.381.381.381.381.381.381.381.381.381.381.381.381.381.381.381.381.381.381.381.381.381.381.381.38
Methanol | Green H2 + DAC + MeOH synthesis | Business-case specific parameter | Process economics | Assumed plant capacity | World | t MeOH/day | 30-40% capacity loss of methanol synthesis plant upon using pure CO2 + H2. Mike Muskett |  | TRUE | TRUE | 3250 | 3250 | 3250 | 3250 | 3250 | 3250 | 3250 | 3250 | 3250 | 3250 | 3250 | 3250 | 3250 | 3250 | 3250 | 3250 | 3250 | 3250 | 3250 | 3250 | 3250 | 3250 | 3250 | 3250 | 3250 | 3250 | 3250 | 3250 | 3250 | 3250 | 3250 | 3250 | 3250 | 3250 | 3250 | 3250 | 3250 | 3250 | 3250 | 3250 | 3250 | 3250 | 3250 | 3250 | 3250 | 3250 | 3250 | 3250 | 3250 | 3250 | 3250 | 3250 | 3250 | 3250 | 3250 | 3250 | 3250 | 3250 | 3250 | 3250 | 3250 | FALSE | 0% | 0% | 0% | 0% | MethanolGreen H2 + DAC + MeOH synthesisBusiness-case specific parameterProcess economicsAssumed plant capacityWorldt MeOH/day30-40% capacity loss of methanol synthesis plant upon using pure CO2 + H2. Mike MuskettTRUETRUE3250325032503250325032503250325032503250325032503250325032503250325032503250325032503250325032503250325032503250325032503250325032503250325032503250325032503250325032503250325032503250325032503250325032503250325032503250325032503250325032503250
Methanol | Green H2 + DAC + MeOH synthesis | Business-case specific parameter | Process economics | Capacity factor | World | % |  | Mike Muskett estimate; also confirmed by IEA Future of Hydrogen Annex page 6 footnote | TRUE | TRUE | 91.2617 | 91.2617 | 91.2617 | 91.2617 | 91.2617 | 91.2617 | 91.2617 | 91.2617 | 91.2617 | 91.2617 | 91.2617 | 91.2617 | 91.2617 | 91.2617 | 91.2617 | 91.2617 | 91.2617 | 91.2617 | 91.2617 | 91.2617 | 91.2617 | 91.2617 | 91.2617 | 91.2617 | 91.2617 | 91.2617 | 91.2617 | 91.2617 | 91.2617 | 91.2617 | 91.2617 | 91.2617 | 91.2617 | 91.2617 | 91.2617 | 91.2617 | 91.2617 | 91.2617 | 91.2617 | 91.2617 | 91.2617 | 91.2617 | 91.2617 | 91.2617 | 91.2617 | 91.2617 | 91.2617 | 91.2617 | 91.2617 | 91.2617 | 91.2617 | 91.2617 | 91.2617 | 91.2617 | 91.2617 | 91.2617 | 91.2617 | 91.2617 | 91.2617 | 91.2617 | 91.2617 | FALSE | 0% | 0% | 0% | 0% | MethanolGreen H2 + DAC + MeOH synthesisBusiness-case specific parameterProcess economicsCapacity factorWorld%Mike Muskett estimate; also confirmed by IEA Future of Hydrogen Annex page 6 footnoteTRUETRUE91.261692904403491.261692904403491.261692904403491.261692904403491.261692904403491.261692904403491.261692904403491.261692904403491.261692904403491.261692904403491.261692904403491.261692904403491.261692904403491.261692904403491.261692904403491.261692904403491.261692904403491.261692904403491.261692904403491.261692904403491.261692904403491.261692904403491.261692904403491.261692904403491.261692904403491.261692904403491.261692904403491.261692904403491.261692904403491.261692904403491.261692904403491.261692904403491.261692904403491.261692904403491.261692904403491.261692904403491.261692904403491.261692904403491.261692904403491.261692904403491.261692904403491.261692904403491.261692904403491.261692904403491.261692904403491.261692904403491.261692904403491.261692904403491.261692904403491.261692904403491.261692904403491.261692904403491.261692904403491.261692904403491.261692904403491.261692904403491.261692904403491.261692904403491.261692904403491.261692904403491.2616929044034
Methanol | Green H2 + DAC + MeOH synthesis | Business-case specific parameter | Process economics | Plant lifetime | World | years |  | https://www.sciencedirect.com/science/article/pii/S2212982020300688 | TRUE | TRUE | 25 | 25 | 25 | 25 | 25 | 25 | 25 | 25 | 25 | 25 | 25 | 25 | 25 | 25 | 25 | 25 | 25 | 25 | 25 | 25 | 25 | 25 | 25 | 25 | 25 | 25 | 25 | 25 | 25 | 25 | 25 | 25 | 25 | 25 | 25 | 25 | 25 | 25 | 25 | 25 | 25 | 25 | 25 | 25 | 25 | 25 | 25 | 25 | 25 | 25 | 25 | 25 | 25 | 25 | 25 | 25 | 25 | 25 | 25 | 25 | 25 | FALSE | 0% | 0% | 0% | 0% | MethanolGreen H2 + DAC + MeOH synthesisBusiness-case specific parameterProcess economicsPlant lifetimeWorldyearshttps://www.sciencedirect.com/science/article/pii/S2212982020300688TRUETRUE25252525252525252525252525252525252525252525252525252525252525252525252525252525252525252525252525252525252525252525252525
Methanol | Green H2 + DAC + MeOH synthesis | Business-case specific parameter | Process economics | O&M as % of CAPEX | World | % | Mike Muskett expert interview |  | FALSE | TRUE | 4 | 4 | 4 | 4 | 4 | 4 | 4 | 4 | 4 | 4 | 4 | 4 | 4 | 4 | 4 | 4 | 4 | 4 | 4 | 4 | 4 | 4 | 4 | 4 | 4 | 4 | 4 | 4 | 4 | 4 | 4 | 4 | 4 | 4 | 4 | 4 | 4 | 4 | 4 | 4 | 4 | 4 | 4 | 4 | 4 | 4 | 4 | 4 | 4 | 4 | 4 | 4 | 4 | 4 | 4 | 4 | 4 | 4 | 4 | 4 | 4 | FALSE | 0% | 0% | 0% | 0% | MethanolGreen H2 + DAC + MeOH synthesisBusiness-case specific parameterProcess economicsO&M as % of CAPEXWorld%Mike Muskett expert interviewFALSETRUE4444444444444444444444444444444444444444444444444444444444444
Methanol | Green H2 + DAC + MeOH synthesis | Business-case specific parameter | Process economics | Hydrogen storage costs | World | USD/kg H2 | ETC H2 storage plus transport |  | FALSE | TRUE | 0.355 | 0.351 | 0.347 | 0.343 | 0.339 | 0.335 | 0.331 | 0.327 | 0.323 | 0.319 | 0.315 | 0.311 | 0.307 | 0.303 | 0.299 | 0.295 | 0.291 | 0.287 | 0.283 | 0.279 | 0.275 | 0.271 | 0.267 | 0.263 | 0.259 | 0.255 | 0.251 | 0.247 | 0.243 | 0.239 | 0.235 | 0.235 | 0.235 | 0.235 | 0.235 | 0.235 | 0.235 | 0.235 | 0.235 | 0.235 | 0.235 | 0.235 | 0.235 | 0.235 | 0.235 | 0.235 | 0.235 | 0.235 | 0.235 | 0.235 | 0.235 | 0.235 | 0.235 | 0.235 | 0.235 | 0.235 | 0.235 | 0.235 | 0.235 | 0.235 | 0.235
Methanol | Green H2 + DAC + MeOH synthesis | Business-case specific parameter | Process economics | Hydrogen storage costs | World | USD/t MeOH/annum |  |  | FALSE | TRUE | 67.45 | 66.69 | 65.93 | 65.17 | 64.41 | 63.65 | 62.89 | 62.13 | 61.37 | 60.61 | 59.85 | 59.09 | 58.33 | 57.57 | 56.81 | 56.05 | 55.29 | 54.53 | 53.77 | 53.01 | 52.25 | 51.49 | 50.73 | 49.97 | 49.21 | 48.45 | 47.69 | 46.93 | 46.17 | 45.41 | 44.65 | 44.65 | 44.65 | 44.65 | 44.65 | 44.65 | 44.65 | 44.65 | 44.65 | 44.65 | 44.65 | 44.65 | 44.65 | 44.65 | 44.65 | 44.65 | 44.65 | 44.65 | 44.65 | 44.65 | 44.65 | 44.65 | 44.65 | 44.65 | 44.65 | 44.65 | 44.65 | 44.65 | 44.65 | 44.65 | 44.65 | FALSE |  |  |  |  | MethanolGreen H2 + DAC + MeOH synthesisBusiness-case specific parameterProcess economicsHydrogen storage costsWorldUSD/t MeOH/annumFALSETRUE67.4566.6965.9365.1764.4163.6562.8962.1361.3760.6159.8559.0958.3357.5756.8156.0555.2954.5353.7753.0152.2551.4950.7349.9749.2148.4547.6946.9346.1745.4144.6544.6544.6544.6544.6544.6544.6544.6544.6544.6544.6544.6544.6544.6544.6544.6544.6544.6544.6544.6544.6544.6544.6544.6544.6544.6544.6544.6544.6544.6544.65
Methanol | Green H2 + DAC + MeOH synthesis | Electrolyser | Process economics | CAPEX - new build brownfield | World | USD/t MeOH/annum | Electrolyser cost: electrolyser price comes from ETC report: 2020 price is 850 USD/kW, in 2030 200 USD/kW and in 2050 100 USD/kW (from ETC 2021 Hydrogen report, value given in USD/kW, their assumption of 53 kWh/kg H2, capacity utilisation factor of 50% is used to get to USD/ t NH3 together with a value given for t H2/t NH3). In addition, the energy consumption to produce green hydrogen (i.e., the electrolyser efficiency) will significantly decrease in the next years from ca. 53 kWh/kg of hydrogen to ca. 45 kWh/kg of hydrogen, or potentially even lower with novel technological innovation. | ETC hydrogen report | FALSE | FALSE | 977.1119 | 895.5811 | 815.1781 | 735.903 | 657.7557 | 580.7363 | 504.8447 | 430.0811 | 356.4452 | 283.9372 | 212.5571 | 206.3973 | 200.2808 | 194.2078 | 188.1781 | 182.1918 | 176.2489 | 170.3493 | 164.4932 | 158.6804 | 152.911 | 147.1849 | 141.5023 | 135.863 | 130.2671 | 124.7146 | 119.2055 | 113.7397 | 108.3174 | 102.9384 | 97.6027 | 97.6027 | 97.6027 | 97.6027 | 97.6027 | 97.6027 | 97.6027 | 97.6027 | 97.6027 | 97.6027 | 97.6027 | 97.6027 | 97.6027 | 97.6027 | 97.6027 | 97.6027 | 97.6027 | 97.6027 | 97.6027 | 97.6027 | 97.6027 | 97.6027 | 97.6027 | 97.6027 | 97.6027 | 97.6027 | 97.6027 | 97.6027 | 97.6027 | 97.6027 | 97.6027 | FALSE | 0% | 0% | -2.898% | -8.344% | MethanolGreen H2 + DAC + MeOH synthesisElectrolyserProcess economicsCAPEX - new build brownfieldWorldUSD/t MeOH/annumElectrolyser cost: electrolyser price comes from ETC report: 2020 price is 850 USD/kW, in 2030 200 USD/kW and in 2050 100 USD/kW (from ETC 2021 Hydrogen report, value given in USD/kW, their assumption of 53 kWh/kg H2, capacity utilisation factor of 50% is used to get to USD/ t NH3 together with a value given for t H2/t NH3). In addition, the energy consumption to produce green hydrogen (i.e., the electrolyser efficiency) will significantly decrease in the next years from ca. 53 kWh/kg of hydrogen to ca. 45 kWh/kg of hydrogen, or potentially even lower with novel technological innovation.ETC hydrogen reportFALSEFALSE977.111872146119895.58105022831815.178082191781735.90296803653657.755707762557580.736301369863504.844748858447430.08105022831356.445205479452283.937214611872212.557077625571206.397260273973200.280821917808194.207762557078188.178082191781182.191780821918176.248858447489170.349315068493164.493150684931158.680365296804152.91095890411147.184931506849141.502283105023135.86301369863130.267123287671124.714611872146119.205479452055113.739726027397108.317351598174102.93835616438497.602739726027497.602739726027497.602739726027497.602739726027497.602739726027497.602739726027497.602739726027497.602739726027497.602739726027497.602739726027497.602739726027497.602739726027497.602739726027497.602739726027497.602739726027497.602739726027497.602739726027497.602739726027497.602739726027497.602739726027497.602739726027497.602739726027497.602739726027497.602739726027497.602739726027497.602739726027497.602739726027497.602739726027497.602739726027497.602739726027497.6027397260274
Methanol | Green H2 + DAC + MeOH synthesis | Electrolyser | Process economics | CAPEX - new build brownfield | North America | USD/t MeOH/annum |  |  | FALSE |  | 1730.8917 | 1577.308 | 1427.462 | 1281.2899 | 1138.729 | 999.7182 | 862.7454 | 729.6663 | 600.3972 | 474.8565 | 352.9653 | 342.4958 | 332.1129 | 321.8164 | 311.6063 | 301.4822 | 291.3612 | 281.3318 | 271.3937 | 261.5465 | 251.7901 | 242.0865 | 232.4761 | 222.9586 | 213.5338 | 204.2013 | 194.8663 | 185.632 | 176.4982 | 167.4642 | 158.5296 | 158.5296 | 158.5296 | 158.5296 | 158.5296 | 158.5296 | 158.5296 | 158.5296 | 158.5296 | 158.5296 | 158.5296 | 158.5296 | 158.5296 | 158.5296 | 158.5296 | 158.5296 | 158.5296 | 158.5296 | 158.5296 | 158.5296 | 158.5296 | 158.5296 | 158.5296 | 158.5296 | 158.5296 | 158.5296 | 158.5296 | 158.5296 | 158.5296 | 158.5296 | 158.5296
Methanol | Green H2 + DAC + MeOH synthesis | Electrolyser | Process economics | CAPEX - new build brownfield | Latin America | USD/t MeOH/annum |  |  | FALSE |  | 2272.3532 | 2078.1334 | 1887.3835 | 1700.0804 | 1516.2013 | 1335.7239 | 1155.502 | 979.5997 | 807.9544 | 640.5046 | 477.1901 | 462.1978 | 447.3774 | 432.7278 | 418.2476 | 403.9356 | 389.9369 | 376.0927 | 362.4022 | 348.8643 | 335.4782 | 322.1859 | 309.0483 | 296.0643 | 283.233 | 270.5532 | 258.0635 | 245.7194 | 233.52 | 221.4644 | 209.5517 | 209.5517 | 209.5517 | 209.5517 | 209.5517 | 209.5517 | 209.5517 | 209.5517 | 209.5517 | 209.5517 | 209.5517 | 209.5517 | 209.5517 | 209.5517 | 209.5517 | 209.5517 | 209.5517 | 209.5517 | 209.5517 | 209.5517 | 209.5517 | 209.5517 | 209.5517 | 209.5517 | 209.5517 | 209.5517 | 209.5517 | 209.5517 | 209.5517 | 209.5517 | 209.5517
Methanol | Green H2 + DAC + MeOH synthesis | Electrolyser | Process economics | CAPEX - new build brownfield | Africa | USD/t MeOH/annum |  |  | FALSE |  | 2272.3532 | 2078.1334 | 1887.3835 | 1700.0804 | 1516.2013 | 1335.7239 | 1155.502 | 979.5997 | 807.9544 | 640.5046 | 477.1901 | 462.1978 | 447.3774 | 432.7278 | 418.2476 | 403.9356 | 389.9369 | 376.0927 | 362.4022 | 348.8643 | 335.4782 | 322.1859 | 309.0483 | 296.0643 | 283.233 | 270.5532 | 258.0635 | 245.7194 | 233.52 | 221.4644 | 209.5517 | 209.5517 | 209.5517 | 209.5517 | 209.5517 | 209.5517 | 209.5517 | 209.5517 | 209.5517 | 209.5517 | 209.5517 | 209.5517 | 209.5517 | 209.5517 | 209.5517 | 209.5517 | 209.5517 | 209.5517 | 209.5517 | 209.5517 | 209.5517 | 209.5517 | 209.5517 | 209.5517 | 209.5517 | 209.5517 | 209.5517 | 209.5517 | 209.5517 | 209.5517 | 209.5517
Methanol | Green H2 + DAC + MeOH synthesis | Electrolyser | Process economics | CAPEX - new build brownfield | Middle East | USD/t MeOH/annum |  |  | FALSE |  | 2272.3532 | 2078.1334 | 1887.3835 | 1700.0804 | 1516.2013 | 1335.7239 | 1155.502 | 979.5997 | 807.9544 | 640.5046 | 477.1901 | 462.1978 | 447.3774 | 432.7278 | 418.2476 | 403.9356 | 389.9369 | 376.0927 | 362.4022 | 348.8643 | 335.4782 | 322.1859 | 309.0483 | 296.0643 | 283.233 | 270.5532 | 258.0635 | 245.7194 | 233.52 | 221.4644 | 209.5517 | 209.5517 | 209.5517 | 209.5517 | 209.5517 | 209.5517 | 209.5517 | 209.5517 | 209.5517 | 209.5517 | 209.5517 | 209.5517 | 209.5517 | 209.5517 | 209.5517 | 209.5517 | 209.5517 | 209.5517 | 209.5517 | 209.5517 | 209.5517 | 209.5517 | 209.5517 | 209.5517 | 209.5517 | 209.5517 | 209.5517 | 209.5517 | 209.5517 | 209.5517 | 209.5517
Methanol | Green H2 + DAC + MeOH synthesis | Electrolyser | Process economics | CAPEX - new build brownfield | Rest of Asia and Pacific | USD/t MeOH/annum |  |  | FALSE |  | 2352.0223 | 2143.6851 | 1940.355 | 1741.9486 | 1548.3846 | 1359.5833 | 1172.523 | 991.0097 | 814.9133 | 644.1078 | 478.4709 | 462.955 | 447.6458 | 432.5413 | 417.6392 | 402.9373 | 388.33 | 373.9272 | 359.7266 | 345.726 | 331.9231 | 318.6291 | 305.5005 | 292.536 | 279.7342 | 267.0938 | 254.416 | 241.9175 | 229.5965 | 217.451 | 205.4795 | 205.4795 | 205.4795 | 205.4795 | 205.4795 | 205.4795 | 205.4795 | 205.4795 | 205.4795 | 205.4795 | 205.4795 | 205.4795 | 205.4795 | 205.4795 | 205.4795 | 205.4795 | 205.4795 | 205.4795 | 205.4795 | 205.4795 | 205.4795 | 205.4795 | 205.4795 | 205.4795 | 205.4795 | 205.4795 | 205.4795 | 205.4795 | 205.4795 | 205.4795 | 205.4795
Methanol | Green H2 + DAC + MeOH synthesis | Electrolyser | Process economics | CAPEX - new build brownfield | India | USD/t MeOH/annum |  |  | FALSE |  | 2272.3532 | 2078.1334 | 1887.3835 | 1700.0804 | 1516.2013 | 1335.7239 | 1155.502 | 979.5997 | 807.9544 | 640.5046 | 477.1901 | 462.1978 | 447.3774 | 432.7278 | 418.2476 | 403.9356 | 389.9369 | 376.0927 | 362.4022 | 348.8643 | 335.4782 | 322.1859 | 309.0483 | 296.0643 | 283.233 | 270.5532 | 258.0635 | 245.7194 | 233.52 | 221.4644 | 209.5517 | 209.5517 | 209.5517 | 209.5517 | 209.5517 | 209.5517 | 209.5517 | 209.5517 | 209.5517 | 209.5517 | 209.5517 | 209.5517 | 209.5517 | 209.5517 | 209.5517 | 209.5517 | 209.5517 | 209.5517 | 209.5517 | 209.5517 | 209.5517 | 209.5517 | 209.5517 | 209.5517 | 209.5517 | 209.5517 | 209.5517 | 209.5517 | 209.5517 | 209.5517 | 209.5517
Methanol | Green H2 + DAC + MeOH synthesis | Electrolyser | Process economics | CAPEX - new build brownfield | Japan | USD/t MeOH/annum |  |  | FALSE |  | 2352.0223 | 2143.6851 | 1940.355 | 1741.9486 | 1548.3846 | 1359.5833 | 1172.523 | 991.0097 | 814.9133 | 644.1078 | 478.4709 | 462.955 | 447.6458 | 432.5413 | 417.6392 | 402.9373 | 388.33 | 373.9272 | 359.7266 | 345.726 | 331.9231 | 318.6291 | 305.5005 | 292.536 | 279.7342 | 267.0938 | 254.416 | 241.9175 | 229.5965 | 217.451 | 205.4795 | 205.4795 | 205.4795 | 205.4795 | 205.4795 | 205.4795 | 205.4795 | 205.4795 | 205.4795 | 205.4795 | 205.4795 | 205.4795 | 205.4795 | 205.4795 | 205.4795 | 205.4795 | 205.4795 | 205.4795 | 205.4795 | 205.4795 | 205.4795 | 205.4795 | 205.4795 | 205.4795 | 205.4795 | 205.4795 | 205.4795 | 205.4795 | 205.4795 | 205.4795 | 205.4795
Methanol | Green H2 + DAC + MeOH synthesis | Electrolyser | Process economics | CAPEX - new build brownfield | China | USD/t MeOH/annum |  |  | FALSE |  | 2352.0223 | 2143.6851 | 1940.355 | 1741.9486 | 1548.3846 | 1359.5833 | 1172.523 | 991.0097 | 814.9133 | 644.1078 | 478.4709 | 462.955 | 447.6458 | 432.5413 | 417.6392 | 402.9373 | 388.33 | 373.9272 | 359.7266 | 345.726 | 331.9231 | 318.6291 | 305.5005 | 292.536 | 279.7342 | 267.0938 | 254.416 | 241.9175 | 229.5965 | 217.451 | 205.4795 | 205.4795 | 205.4795 | 205.4795 | 205.4795 | 205.4795 | 205.4795 | 205.4795 | 205.4795 | 205.4795 | 205.4795 | 205.4795 | 205.4795 | 205.4795 | 205.4795 | 205.4795 | 205.4795 | 205.4795 | 205.4795 | 205.4795 | 205.4795 | 205.4795 | 205.4795 | 205.4795 | 205.4795 | 205.4795 | 205.4795 | 205.4795 | 205.4795 | 205.4795 | 205.4795
Methanol | Green H2 + DAC + MeOH synthesis | Electrolyser | Process economics | CAPEX - new build brownfield | Russia | USD/t MeOH/annum |  |  | FALSE |  | 3061.9053 | 2758.0733 | 2467.9465 | 2190.8402 | 1926.1146 | 1673.1711 | 1439.871 | 1214.4075 | 996.5485 | 786.0712 | 582.761 | 564.209 | 545.884 | 527.7839 | 509.907 | 492.2511 | 474.6112 | 457.2046 | 440.029 | 423.0822 | 406.3618 | 390.8474 | 375.4717 | 360.2344 | 345.1351 | 330.1735 | 314.6155 | 299.2672 | 284.1268 | 269.1923 | 254.4619 | 254.4619 | 254.4619 | 254.4619 | 254.4619 | 254.4619 | 254.4619 | 254.4619 | 254.4619 | 254.4619 | 254.4619 | 254.4619 | 254.4619 | 254.4619 | 254.4619 | 254.4619 | 254.4619 | 254.4619 | 254.4619 | 254.4619 | 254.4619 | 254.4619 | 254.4619 | 254.4619 | 254.4619 | 254.4619 | 254.4619 | 254.4619 | 254.4619 | 254.4619 | 254.4619
Methanol | Green H2 + DAC + MeOH synthesis | Electrolyser | Process economics | CAPEX - new build brownfield | Europe | USD/t MeOH/annum |  |  | FALSE |  | 3061.9053 | 2758.0733 | 2467.9465 | 2190.8402 | 1926.1146 | 1673.1711 | 1439.871 | 1214.4075 | 996.5485 | 786.0712 | 582.761 | 564.209 | 545.884 | 527.7839 | 509.907 | 492.2511 | 474.6112 | 457.2046 | 440.029 | 423.0822 | 406.3618 | 390.8474 | 375.4717 | 360.2344 | 345.1351 | 330.1735 | 314.6155 | 299.2672 | 284.1268 | 269.1923 | 254.4619 | 254.4619 | 254.4619 | 254.4619 | 254.4619 | 254.4619 | 254.4619 | 254.4619 | 254.4619 | 254.4619 | 254.4619 | 254.4619 | 254.4619 | 254.4619 | 254.4619 | 254.4619 | 254.4619 | 254.4619 | 254.4619 | 254.4619 | 254.4619 | 254.4619 | 254.4619 | 254.4619 | 254.4619 | 254.4619 | 254.4619 | 254.4619 | 254.4619 | 254.4619 | 254.4619
Methanol | Green H2 + DAC + MeOH synthesis | Electrolyser | Energy | Efficiency | World | kWh/t H2 | The current Best Available Technique (BAT) specific power consumption for low temperature electrolysers is 53 kWh per kg H2 produced (ISPT, 2017). 10% of this electricity use is taken as 10% of hydrogen is provided by an electrolyser. | ETC Hydrogen report | FALSE | FALSE | 53000 | 52600 | 52200 | 51800 | 51400 | 51000 | 50600 | 50200 | 49800 | 49400 | 49000 | 48800 | 48600 | 48400 | 48200 | 48000 | 47800 | 47600 | 47400 | 47200 | 47000 | 46800 | 46600 | 46400 | 46200 | 46000 | 45800 | 45600 | 45400 | 45200 | 45000 | 45000 | 45000 | 45000 | 45000 | 45000 | 45000 | 45000 | 45000 | 45000 | 45000 | 45000 | 45000 | 45000 | 45000 | 45000 | 45000 | 45000 | 45000 | 45000 | 45000 | 45000 | 45000 | 45000 | 45000 | 45000 | 45000 | 45000 | 45000 | 45000 | 45000 | FALSE | 0% | 0% | -0.4082% | -0.7547% | MethanolGreen H2 + DAC + MeOH synthesisElectrolyserEnergyEfficiencyWorldkWh/t H2The current Best Available Technique (BAT) specific power consumption for low temperature electrolysers is 53 kWh per kg H2 produced (ISPT, 2017). 10% of this electricity use is taken as 10% of hydrogen is provided by an electrolyser.ETC Hydrogen reportFALSEFALSE53000526005220051800514005100050600502004980049400490004880048600484004820048000478004760047400472004700046800466004640046200460004580045600454004520045000450004500045000450004500045000450004500045000450004500045000450004500045000450004500045000450004500045000450004500045000450004500045000450004500045000
Methanol | Green H2 + DAC + MeOH synthesis | Electrolyser | Energy | Electricity - Grid | World | GJ/t H2 |  |  | FALSE | FALSE | 190.8 | 189.36 | 187.92 | 186.48 | 185.04 | 183.6 | 182.16 | 180.72 | 179.28 | 177.84 | 176.4 | 175.68 | 174.96 | 174.24 | 173.52 | 172.8 | 172.08 | 171.36 | 170.64 | 169.92 | 169.2 | 168.48 | 167.76 | 167.04 | 166.32 | 165.6 | 164.88 | 164.16 | 163.44 | 162.72 | 162 | 162 | 162 | 162 | 162 | 162 | 162 | 162 | 162 | 162 | 162 | 162 | 162 | 162 | 162 | 162 | 162 | 162 | 162 | 162 | 162 | 162 | 162 | 162 | 162 | 162 | 162 | 162 | 162 | 162 | 162 | FALSE | 0% | 0% | -0.4082% | -0.7547% | MethanolGreen H2 + DAC + MeOH synthesisElectrolyserEnergyElectricity - GridWorldGJ/t H2FALSEFALSE190.8189.36187.92186.48185.04183.6182.16180.72179.28177.84176.4175.68174.96174.24173.52172.8172.08171.36170.64169.92169.2168.48167.76167.04166.32165.6164.88164.16163.44162.72162162162162162162162162162162162162162162162162162162162162162162162162162162162162162162162
Methanol | Green H2 + DAC + MeOH synthesis | Electrolyser | Energy | Electricity - Grid | World | GJ/t MeOH |  |  | FALSE | FALSE | 36.252 | 35.9784 | 35.7048 | 35.4312 | 35.1576 | 34.884 | 34.6104 | 34.3368 | 34.0632 | 33.7896 | 33.516 | 33.3792 | 33.2424 | 33.1056 | 32.9688 | 32.832 | 32.6952 | 32.5584 | 32.4216 | 32.2848 | 32.148 | 32.0112 | 31.8744 | 31.7376 | 31.6008 | 31.464 | 31.3272 | 31.1904 | 31.0536 | 30.9168 | 30.78 | 30.78 | 30.78 | 30.78 | 30.78 | 30.78 | 30.78 | 30.78 | 30.78 | 30.78 | 30.78 | 30.78 | 30.78 | 30.78 | 30.78 | 30.78 | 30.78 | 30.78 | 30.78 | 30.78 | 30.78 | 30.78 | 30.78 | 30.78 | 30.78 | 30.78 | 30.78 | 30.78 | 30.78 | 30.78 | 30.78 | FALSE | 0% | 0% | -0.4082% | -0.7547% | MethanolGreen H2 + DAC + MeOH synthesisElectrolyserEnergyElectricity - GridWorldGJ/t MeOHFALSEFALSE36.25235.978435.704835.431235.157634.88434.610434.336834.063233.789633.51633.379233.242433.105632.968832.83232.695232.558432.421632.284832.14832.011231.874431.737631.600831.46431.327231.190431.053630.916830.7830.7830.7830.7830.7830.7830.7830.7830.7830.7830.7830.7830.7830.7830.7830.7830.7830.7830.7830.7830.7830.7830.7830.7830.7830.7830.7830.7830.7830.7830.78
Methanol | Green H2 + DAC + MeOH synthesis | Electrolyser | Energy | Electricity factor - Grid PPA | North America | % |  |  | FALSE | TRUE | 31.5068 | 31.5068 | 31.5068 | 31.5068 | 31.5068 | 31.5068 | 31.5068 | 31.5068 | 31.5068 | 31.5068 | 31.5068 | 31.5068 | 31.5068 | 31.5068 | 31.5068 | 31.5068 | 31.5068 | 31.5068 | 31.5068 | 31.5068 | 31.5068 | 31.5068 | 31.5068 | 31.5068 | 31.5068 | 31.5068 | 31.5068 | 31.5068 | 31.5068 | 31.5068 | 31.5068 | 31.5068 | 31.5068 | 31.5068 | 31.5068 | 31.5068 | 31.5068 | 31.5068 | 31.5068 | 31.5068 | 31.5068 | 31.5068 | 31.5068 | 31.5068 | 31.5068 | 31.5068 | 31.5068 | 31.5068 | 31.5068 | 31.5068 | 31.5068 | 31.5068 | 31.5068 | 31.5068 | 31.5068 | 31.5068 | 31.5068 | 31.5068 | 31.5068 | 31.5068 | 31.5068 | FALSE | 0% | 0% | 0% | 0% | MethanolGreen H2 + DAC + MeOH synthesisElectrolyserEnergyElectricity factor - Grid PPANorth America%FALSETRUE31.506849315068531.506849315068531.506849315068531.506849315068531.506849315068531.506849315068531.506849315068531.506849315068531.506849315068531.506849315068531.506849315068531.506849315068531.506849315068531.506849315068531.506849315068531.506849315068531.506849315068531.506849315068531.506849315068531.506849315068531.506849315068531.506849315068531.506849315068531.506849315068531.506849315068531.506849315068531.506849315068531.506849315068531.506849315068531.506849315068531.506849315068531.506849315068531.506849315068531.506849315068531.506849315068531.506849315068531.506849315068531.506849315068531.506849315068531.506849315068531.506849315068531.506849315068531.506849315068531.506849315068531.506849315068531.506849315068531.506849315068531.506849315068531.506849315068531.506849315068531.506849315068531.506849315068531.506849315068531.506849315068531.506849315068531.506849315068531.506849315068531.506849315068531.506849315068531.506849315068531.5068493150685
Methanol | Green H2 + DAC + MeOH synthesis | Electrolyser | Energy | Electricity factor - Grid PPA | Latin America | % |  |  | FALSE | TRUE | 54.3379 | 54.3379 | 54.3379 | 54.3379 | 54.3379 | 54.3379 | 54.3379 | 54.3379 | 54.3379 | 54.3379 | 54.3379 | 54.3379 | 54.3379 | 54.3379 | 54.3379 | 54.3379 | 54.3379 | 54.3379 | 54.3379 | 54.3379 | 54.3379 | 54.3379 | 54.3379 | 54.3379 | 54.3379 | 54.3379 | 54.3379 | 54.3379 | 54.3379 | 54.3379 | 54.3379 | 54.3379 | 54.3379 | 54.3379 | 54.3379 | 54.3379 | 54.3379 | 54.3379 | 54.3379 | 54.3379 | 54.3379 | 54.3379 | 54.3379 | 54.3379 | 54.3379 | 54.3379 | 54.3379 | 54.3379 | 54.3379 | 54.3379 | 54.3379 | 54.3379 | 54.3379 | 54.3379 | 54.3379 | 54.3379 | 54.3379 | 54.3379 | 54.3379 | 54.3379 | 54.3379 | FALSE | 0% | 0% | 0% | 0% | MethanolGreen H2 + DAC + MeOH synthesisElectrolyserEnergyElectricity factor - Grid PPALatin America%FALSETRUE54.33789954337954.33789954337954.33789954337954.33789954337954.33789954337954.33789954337954.33789954337954.33789954337954.33789954337954.33789954337954.33789954337954.33789954337954.33789954337954.33789954337954.33789954337954.33789954337954.33789954337954.33789954337954.33789954337954.33789954337954.33789954337954.33789954337954.33789954337954.33789954337954.33789954337954.33789954337954.33789954337954.33789954337954.33789954337954.33789954337954.33789954337954.33789954337954.33789954337954.33789954337954.33789954337954.33789954337954.33789954337954.33789954337954.33789954337954.33789954337954.33789954337954.33789954337954.33789954337954.33789954337954.33789954337954.33789954337954.33789954337954.33789954337954.33789954337954.33789954337954.33789954337954.33789954337954.33789954337954.33789954337954.33789954337954.33789954337954.33789954337954.33789954337954.33789954337954.33789954337954.337899543379
Methanol | Green H2 + DAC + MeOH synthesis | Electrolyser | Energy | Electricity factor - Grid PPA | Africa | % |  |  | FALSE | TRUE | 42.9224 | 42.9224 | 42.9224 | 42.9224 | 42.9224 | 42.9224 | 42.9224 | 42.9224 | 42.9224 | 42.9224 | 42.9224 | 42.9224 | 42.9224 | 42.9224 | 42.9224 | 42.9224 | 42.9224 | 42.9224 | 42.9224 | 42.9224 | 42.9224 | 42.9224 | 42.9224 | 42.9224 | 42.9224 | 42.9224 | 42.9224 | 42.9224 | 42.9224 | 42.9224 | 42.9224 | 42.9224 | 42.9224 | 42.9224 | 42.9224 | 42.9224 | 42.9224 | 42.9224 | 42.9224 | 42.9224 | 42.9224 | 42.9224 | 42.9224 | 42.9224 | 42.9224 | 42.9224 | 42.9224 | 42.9224 | 42.9224 | 42.9224 | 42.9224 | 42.9224 | 42.9224 | 42.9224 | 42.9224 | 42.9224 | 42.9224 | 42.9224 | 42.9224 | 42.9224 | 42.9224 | FALSE | 0% | 0% | 0% | 0% | MethanolGreen H2 + DAC + MeOH synthesisElectrolyserEnergyElectricity factor - Grid PPAAfrica%FALSETRUE42.922374429223742.922374429223742.922374429223742.922374429223742.922374429223742.922374429223742.922374429223742.922374429223742.922374429223742.922374429223742.922374429223742.922374429223742.922374429223742.922374429223742.922374429223742.922374429223742.922374429223742.922374429223742.922374429223742.922374429223742.922374429223742.922374429223742.922374429223742.922374429223742.922374429223742.922374429223742.922374429223742.922374429223742.922374429223742.922374429223742.922374429223742.922374429223742.922374429223742.922374429223742.922374429223742.922374429223742.922374429223742.922374429223742.922374429223742.922374429223742.922374429223742.922374429223742.922374429223742.922374429223742.922374429223742.922374429223742.922374429223742.922374429223742.922374429223742.922374429223742.922374429223742.922374429223742.922374429223742.922374429223742.922374429223742.922374429223742.922374429223742.922374429223742.922374429223742.922374429223742.9223744292237
Methanol | Green H2 + DAC + MeOH synthesis | Electrolyser | Energy | Electricity factor - Grid PPA | Middle East | % |  |  | FALSE | TRUE | 8.6758 | 8.6758 | 8.6758 | 8.6758 | 8.6758 | 8.6758 | 8.6758 | 8.6758 | 8.6758 | 8.6758 | 8.6758 | 8.6758 | 8.6758 | 8.6758 | 8.6758 | 8.6758 | 8.6758 | 8.6758 | 8.6758 | 8.6758 | 8.6758 | 8.6758 | 8.6758 | 8.6758 | 8.6758 | 8.6758 | 8.6758 | 8.6758 | 8.6758 | 8.6758 | 8.6758 | 8.6758 | 8.6758 | 8.6758 | 8.6758 | 8.6758 | 8.6758 | 8.6758 | 8.6758 | 8.6758 | 8.6758 | 8.6758 | 8.6758 | 8.6758 | 8.6758 | 8.6758 | 8.6758 | 8.6758 | 8.6758 | 8.6758 | 8.6758 | 8.6758 | 8.6758 | 8.6758 | 8.6758 | 8.6758 | 8.6758 | 8.6758 | 8.6758 | 8.6758 | 8.6758 | FALSE | 0% | 0% | 0% | 0% | MethanolGreen H2 + DAC + MeOH synthesisElectrolyserEnergyElectricity factor - Grid PPAMiddle East%FALSETRUE8.6757990867588.6757990867588.6757990867588.6757990867588.6757990867588.6757990867588.6757990867588.6757990867588.6757990867588.6757990867588.6757990867588.6757990867588.6757990867588.6757990867588.6757990867588.6757990867588.6757990867588.6757990867588.6757990867588.6757990867588.6757990867588.6757990867588.6757990867588.6757990867588.6757990867588.6757990867588.6757990867588.6757990867588.6757990867588.6757990867588.6757990867588.6757990867588.6757990867588.6757990867588.6757990867588.6757990867588.6757990867588.6757990867588.6757990867588.6757990867588.6757990867588.6757990867588.6757990867588.6757990867588.6757990867588.6757990867588.6757990867588.6757990867588.6757990867588.6757990867588.6757990867588.6757990867588.6757990867588.6757990867588.6757990867588.6757990867588.6757990867588.6757990867588.6757990867588.6757990867588.675799086758
Methanol | Green H2 + DAC + MeOH synthesis | Electrolyser | Energy | Electricity factor - Grid PPA | Rest of Asia and Pacific | % |  |  | FALSE | TRUE | 77.1689 | 77.1689 | 77.1689 | 77.1689 | 77.1689 | 77.1689 | 77.1689 | 77.1689 | 77.1689 | 77.1689 | 77.1689 | 77.1689 | 77.1689 | 77.1689 | 77.1689 | 77.1689 | 77.1689 | 77.1689 | 77.1689 | 77.1689 | 77.1689 | 77.1689 | 77.1689 | 77.1689 | 77.1689 | 77.1689 | 77.1689 | 77.1689 | 77.1689 | 77.1689 | 77.1689 | 77.1689 | 77.1689 | 77.1689 | 77.1689 | 77.1689 | 77.1689 | 77.1689 | 77.1689 | 77.1689 | 77.1689 | 77.1689 | 77.1689 | 77.1689 | 77.1689 | 77.1689 | 77.1689 | 77.1689 | 77.1689 | 77.1689 | 77.1689 | 77.1689 | 77.1689 | 77.1689 | 77.1689 | 77.1689 | 77.1689 | 77.1689 | 77.1689 | 77.1689 | 77.1689 | FALSE | 0% | 0% | 0% | 0% | MethanolGreen H2 + DAC + MeOH synthesisElectrolyserEnergyElectricity factor - Grid PPARest of Asia and Pacific%FALSETRUE77.168949771689577.168949771689577.168949771689577.168949771689577.168949771689577.168949771689577.168949771689577.168949771689577.168949771689577.168949771689577.168949771689577.168949771689577.168949771689577.168949771689577.168949771689577.168949771689577.168949771689577.168949771689577.168949771689577.168949771689577.168949771689577.168949771689577.168949771689577.168949771689577.168949771689577.168949771689577.168949771689577.168949771689577.168949771689577.168949771689577.168949771689577.168949771689577.168949771689577.168949771689577.168949771689577.168949771689577.168949771689577.168949771689577.168949771689577.168949771689577.168949771689577.168949771689577.168949771689577.168949771689577.168949771689577.168949771689577.168949771689577.168949771689577.168949771689577.168949771689577.168949771689577.168949771689577.168949771689577.168949771689577.168949771689577.168949771689577.168949771689577.168949771689577.168949771689577.168949771689577.1689497716895
Methanol | Green H2 + DAC + MeOH synthesis | Electrolyser | Energy | Electricity factor - Grid PPA | India | % |  |  | FALSE | TRUE | 54.3379 | 54.3379 | 54.3379 | 54.3379 | 54.3379 | 54.3379 | 54.3379 | 54.3379 | 54.3379 | 54.3379 | 54.3379 | 54.3379 | 54.3379 | 54.3379 | 54.3379 | 54.3379 | 54.3379 | 54.3379 | 54.3379 | 54.3379 | 54.3379 | 54.3379 | 54.3379 | 54.3379 | 54.3379 | 54.3379 | 54.3379 | 54.3379 | 54.3379 | 54.3379 | 54.3379 | 54.3379 | 54.3379 | 54.3379 | 54.3379 | 54.3379 | 54.3379 | 54.3379 | 54.3379 | 54.3379 | 54.3379 | 54.3379 | 54.3379 | 54.3379 | 54.3379 | 54.3379 | 54.3379 | 54.3379 | 54.3379 | 54.3379 | 54.3379 | 54.3379 | 54.3379 | 54.3379 | 54.3379 | 54.3379 | 54.3379 | 54.3379 | 54.3379 | 54.3379 | 54.3379 | FALSE | 0% | 0% | 0% | 0% | MethanolGreen H2 + DAC + MeOH synthesisElectrolyserEnergyElectricity factor - Grid PPAIndia%FALSETRUE54.33789954337954.33789954337954.33789954337954.33789954337954.33789954337954.33789954337954.33789954337954.33789954337954.33789954337954.33789954337954.33789954337954.33789954337954.33789954337954.33789954337954.33789954337954.33789954337954.33789954337954.33789954337954.33789954337954.33789954337954.33789954337954.33789954337954.33789954337954.33789954337954.33789954337954.33789954337954.33789954337954.33789954337954.33789954337954.33789954337954.33789954337954.33789954337954.33789954337954.33789954337954.33789954337954.33789954337954.33789954337954.33789954337954.33789954337954.33789954337954.33789954337954.33789954337954.33789954337954.33789954337954.33789954337954.33789954337954.33789954337954.33789954337954.33789954337954.33789954337954.33789954337954.33789954337954.33789954337954.33789954337954.33789954337954.33789954337954.33789954337954.33789954337954.33789954337954.33789954337954.337899543379
Methanol | Green H2 + DAC + MeOH synthesis | Electrolyser | Energy | Electricity factor - Grid PPA | Japan | % |  |  | FALSE | TRUE | 31.5068 | 31.5068 | 31.5068 | 31.5068 | 31.5068 | 31.5068 | 31.5068 | 31.5068 | 31.5068 | 31.5068 | 31.5068 | 31.5068 | 31.5068 | 31.5068 | 31.5068 | 31.5068 | 31.5068 | 31.5068 | 31.5068 | 31.5068 | 31.5068 | 31.5068 | 31.5068 | 31.5068 | 31.5068 | 31.5068 | 31.5068 | 31.5068 | 31.5068 | 31.5068 | 31.5068 | 31.5068 | 31.5068 | 31.5068 | 31.5068 | 31.5068 | 31.5068 | 31.5068 | 31.5068 | 31.5068 | 31.5068 | 31.5068 | 31.5068 | 31.5068 | 31.5068 | 31.5068 | 31.5068 | 31.5068 | 31.5068 | 31.5068 | 31.5068 | 31.5068 | 31.5068 | 31.5068 | 31.5068 | 31.5068 | 31.5068 | 31.5068 | 31.5068 | 31.5068 | 31.5068 | FALSE | 0% | 0% | 0% | 0% | MethanolGreen H2 + DAC + MeOH synthesisElectrolyserEnergyElectricity factor - Grid PPAJapan%FALSETRUE31.506849315068531.506849315068531.506849315068531.506849315068531.506849315068531.506849315068531.506849315068531.506849315068531.506849315068531.506849315068531.506849315068531.506849315068531.506849315068531.506849315068531.506849315068531.506849315068531.506849315068531.506849315068531.506849315068531.506849315068531.506849315068531.506849315068531.506849315068531.506849315068531.506849315068531.506849315068531.506849315068531.506849315068531.506849315068531.506849315068531.506849315068531.506849315068531.506849315068531.506849315068531.506849315068531.506849315068531.506849315068531.506849315068531.506849315068531.506849315068531.506849315068531.506849315068531.506849315068531.506849315068531.506849315068531.506849315068531.506849315068531.506849315068531.506849315068531.506849315068531.506849315068531.506849315068531.506849315068531.506849315068531.506849315068531.506849315068531.506849315068531.506849315068531.506849315068531.506849315068531.5068493150685
Methanol | Green H2 + DAC + MeOH synthesis | Electrolyser | Energy | Electricity factor - Grid PPA | China | % |  |  | FALSE | TRUE | 65.7534 | 65.7534 | 65.7534 | 65.7534 | 65.7534 | 65.7534 | 65.7534 | 65.7534 | 65.7534 | 65.7534 | 65.7534 | 65.7534 | 65.7534 | 65.7534 | 65.7534 | 65.7534 | 65.7534 | 65.7534 | 65.7534 | 65.7534 | 65.7534 | 65.7534 | 65.7534 | 65.7534 | 65.7534 | 65.7534 | 65.7534 | 65.7534 | 65.7534 | 65.7534 | 65.7534 | 65.7534 | 65.7534 | 65.7534 | 65.7534 | 65.7534 | 65.7534 | 65.7534 | 65.7534 | 65.7534 | 65.7534 | 65.7534 | 65.7534 | 65.7534 | 65.7534 | 65.7534 | 65.7534 | 65.7534 | 65.7534 | 65.7534 | 65.7534 | 65.7534 | 65.7534 | 65.7534 | 65.7534 | 65.7534 | 65.7534 | 65.7534 | 65.7534 | 65.7534 | 65.7534 | FALSE | 0% | 0% | 0% | 0% | MethanolGreen H2 + DAC + MeOH synthesisElectrolyserEnergyElectricity factor - Grid PPAChina%FALSETRUE65.753424657534265.753424657534265.753424657534265.753424657534265.753424657534265.753424657534265.753424657534265.753424657534265.753424657534265.753424657534265.753424657534265.753424657534265.753424657534265.753424657534265.753424657534265.753424657534265.753424657534265.753424657534265.753424657534265.753424657534265.753424657534265.753424657534265.753424657534265.753424657534265.753424657534265.753424657534265.753424657534265.753424657534265.753424657534265.753424657534265.753424657534265.753424657534265.753424657534265.753424657534265.753424657534265.753424657534265.753424657534265.753424657534265.753424657534265.753424657534265.753424657534265.753424657534265.753424657534265.753424657534265.753424657534265.753424657534265.753424657534265.753424657534265.753424657534265.753424657534265.753424657534265.753424657534265.753424657534265.753424657534265.753424657534265.753424657534265.753424657534265.753424657534265.753424657534265.753424657534265.7534246575342
Methanol | Green H2 + DAC + MeOH synthesis | Electrolyser | Energy | Electricity factor - Grid PPA | Russia | % |  |  | FALSE | TRUE | 77.1689 | 77.1689 | 77.1689 | 77.1689 | 77.1689 | 77.1689 | 77.1689 | 77.1689 | 77.1689 | 77.1689 | 77.1689 | 77.1689 | 77.1689 | 77.1689 | 77.1689 | 77.1689 | 77.1689 | 77.1689 | 77.1689 | 77.1689 | 77.1689 | 77.1689 | 77.1689 | 77.1689 | 77.1689 | 77.1689 | 77.1689 | 77.1689 | 77.1689 | 77.1689 | 77.1689 | 77.1689 | 77.1689 | 77.1689 | 77.1689 | 77.1689 | 77.1689 | 77.1689 | 77.1689 | 77.1689 | 77.1689 | 77.1689 | 77.1689 | 77.1689 | 77.1689 | 77.1689 | 77.1689 | 77.1689 | 77.1689 | 77.1689 | 77.1689 | 77.1689 | 77.1689 | 77.1689 | 77.1689 | 77.1689 | 77.1689 | 77.1689 | 77.1689 | 77.1689 | 77.1689 | FALSE | 0% | 0% | 0% | 0% | MethanolGreen H2 + DAC + MeOH synthesisElectrolyserEnergyElectricity factor - Grid PPARussia%FALSETRUE77.168949771689577.168949771689577.168949771689577.168949771689577.168949771689577.168949771689577.168949771689577.168949771689577.168949771689577.168949771689577.168949771689577.168949771689577.168949771689577.168949771689577.168949771689577.168949771689577.168949771689577.168949771689577.168949771689577.168949771689577.168949771689577.168949771689577.168949771689577.168949771689577.168949771689577.168949771689577.168949771689577.168949771689577.168949771689577.168949771689577.168949771689577.168949771689577.168949771689577.168949771689577.168949771689577.168949771689577.168949771689577.168949771689577.168949771689577.168949771689577.168949771689577.168949771689577.168949771689577.168949771689577.168949771689577.168949771689577.168949771689577.168949771689577.168949771689577.168949771689577.168949771689577.168949771689577.168949771689577.168949771689577.168949771689577.168949771689577.168949771689577.168949771689577.168949771689577.168949771689577.1689497716895
Methanol | Green H2 + DAC + MeOH synthesis | Electrolyser | Energy | Electricity factor - Grid PPA | Europe | % |  |  | FALSE | TRUE | 54.3379 | 54.3379 | 54.3379 | 54.3379 | 54.3379 | 54.3379 | 54.3379 | 54.3379 | 54.3379 | 54.3379 | 54.3379 | 54.3379 | 54.3379 | 54.3379 | 54.3379 | 54.3379 | 54.3379 | 54.3379 | 54.3379 | 54.3379 | 54.3379 | 54.3379 | 54.3379 | 54.3379 | 54.3379 | 54.3379 | 54.3379 | 54.3379 | 54.3379 | 54.3379 | 54.3379 | 54.3379 | 54.3379 | 54.3379 | 54.3379 | 54.3379 | 54.3379 | 54.3379 | 54.3379 | 54.3379 | 54.3379 | 54.3379 | 54.3379 | 54.3379 | 54.3379 | 54.3379 | 54.3379 | 54.3379 | 54.3379 | 54.3379 | 54.3379 | 54.3379 | 54.3379 | 54.3379 | 54.3379 | 54.3379 | 54.3379 | 54.3379 | 54.3379 | 54.3379 | 54.3379 | FALSE | 0% | 0% | 0% | 0% | MethanolGreen H2 + DAC + MeOH synthesisElectrolyserEnergyElectricity factor - Grid PPAEurope%FALSETRUE54.33789954337954.33789954337954.33789954337954.33789954337954.33789954337954.33789954337954.33789954337954.33789954337954.33789954337954.33789954337954.33789954337954.33789954337954.33789954337954.33789954337954.33789954337954.33789954337954.33789954337954.33789954337954.33789954337954.33789954337954.33789954337954.33789954337954.33789954337954.33789954337954.33789954337954.33789954337954.33789954337954.33789954337954.33789954337954.33789954337954.33789954337954.33789954337954.33789954337954.33789954337954.33789954337954.33789954337954.33789954337954.33789954337954.33789954337954.33789954337954.33789954337954.33789954337954.33789954337954.33789954337954.33789954337954.33789954337954.33789954337954.33789954337954.33789954337954.33789954337954.33789954337954.33789954337954.33789954337954.33789954337954.33789954337954.33789954337954.33789954337954.33789954337954.33789954337954.33789954337954.337899543379
Methanol | Green H2 + DAC + MeOH synthesis | Electrolyser | Energy | Electricity factor - Direct RES | North America | % |  |  | FALSE | TRUE | 56.4514 | 56.7791 | 57.1068 | 57.4345 | 57.7623 | 58.09 | 58.5161 | 58.9422 | 59.3682 | 59.7943 | 60.2204 | 60.2627 | 60.305 | 60.3474 | 60.3897 | 60.432 | 60.4915 | 60.551 | 60.6105 | 60.67 | 60.7295 | 60.7985 | 60.8675 | 60.9364 | 61.0054 | 61.0743 | 61.173 | 61.2716 | 61.3702 | 61.4689 | 61.5675 | 61.5675 | 61.5675 | 61.5675 | 61.5675 | 61.5675 | 61.5675 | 61.5675 | 61.5675 | 61.5675 | 61.5675 | 61.5675 | 61.5675 | 61.5675 | 61.5675 | 61.5675 | 61.5675 | 61.5675 | 61.5675 | 61.5675 | 61.5675 | 61.5675 | 61.5675 | 61.5675 | 61.5675 | 61.5675 | 61.5675 | 61.5675 | 61.5675 | 61.5675 | 61.5675 | FALSE | 0% | 0% | 0.07029% | 0.5806% | MethanolGreen H2 + DAC + MeOH synthesisElectrolyserEnergyElectricity factor - Direct RESNorth America%FALSETRUE56.451356840253156.779085380031357.106813919809657.434542459587957.762270999366258.089999539144558.516078469290158.942157399435759.368236329581359.794315259726960.220394189872460.262720536239760.305046882606960.347373228974160.389699575341460.432025921708660.491527522458560.551029123208460.610530723958360.670032324708160.72953392545860.798495235297860.867456545137560.936417854977261.00537916481761.074340474656761.172972283599761.271604092542761.370235901485761.468867710428861.567499519371861.567499519371861.567499519371861.567499519371861.567499519371861.567499519371861.567499519371861.567499519371861.567499519371861.567499519371861.567499519371861.567499519371861.567499519371861.567499519371861.567499519371861.567499519371861.567499519371861.567499519371861.567499519371861.567499519371861.567499519371861.567499519371861.567499519371861.567499519371861.567499519371861.567499519371861.567499519371861.567499519371861.567499519371861.567499519371861.5674995193718
Methanol | Green H2 + DAC + MeOH synthesis | Electrolyser | Energy | Electricity factor - Direct RES | Latin America | % |  |  | FALSE | TRUE | 43 | 43.0955 | 43.1909 | 43.2864 | 43.3818 | 43.4773 | 43.6905 | 43.9038 | 44.117 | 44.3302 | 44.5435 | 44.6556 | 44.7678 | 44.8799 | 44.992 | 45.1042 | 45.1993 | 45.2945 | 45.3897 | 45.4848 | 45.58 | 45.6832 | 45.7865 | 45.8897 | 45.9929 | 46.0962 | 46.1923 | 46.2885 | 46.3846 | 46.4808 | 46.5769 | 46.5769 | 46.5769 | 46.5769 | 46.5769 | 46.5769 | 46.5769 | 46.5769 | 46.5769 | 46.5769 | 46.5769 | 46.5769 | 46.5769 | 46.5769 | 46.5769 | 46.5769 | 46.5769 | 46.5769 | 46.5769 | 46.5769 | 46.5769 | 46.5769 | 46.5769 | 46.5769 | 46.5769 | 46.5769 | 46.5769 | 46.5769 | 46.5769 | 46.5769 | 46.5769 | FALSE | 0% | 0% | 0.2517% | 0.222% | MethanolGreen H2 + DAC + MeOH synthesisElectrolyserEnergyElectricity factor - Direct RESLatin America%FALSETRUE4343.095454545454643.190909090909143.286363636363643.381818181818243.477272727272743.690513833992143.903754940711544.116996047430844.330237154150244.543478260869644.65561594202944.767753623188444.879891304347844.992028985507245.104166666666745.199333333333345.294545.389666666666745.484833333333345.5845.683230769230845.786461538461545.889692307692345.992923076923146.096153846153846.192307692307746.288461538461546.384615384615446.480769230769246.576923076923146.576923076923146.576923076923146.576923076923146.576923076923146.576923076923146.576923076923146.576923076923146.576923076923146.576923076923146.576923076923146.576923076923146.576923076923146.576923076923146.576923076923146.576923076923146.576923076923146.576923076923146.576923076923146.576923076923146.576923076923146.576923076923146.576923076923146.576923076923146.576923076923146.576923076923146.576923076923146.576923076923146.576923076923146.576923076923146.5769230769231
Methanol | Green H2 + DAC + MeOH synthesis | Electrolyser | Energy | Electricity factor - Direct RES | Africa | % |  |  | FALSE | TRUE | 43 | 43.0955 | 43.1909 | 43.2864 | 43.3818 | 43.4773 | 43.6905 | 43.9038 | 44.117 | 44.3302 | 44.5435 | 44.6556 | 44.7678 | 44.8799 | 44.992 | 45.1042 | 45.1993 | 45.2945 | 45.3897 | 45.4848 | 45.58 | 45.6832 | 45.7865 | 45.8897 | 45.9929 | 46.0962 | 46.1923 | 46.2885 | 46.3846 | 46.4808 | 46.5769 | 46.5769 | 46.5769 | 46.5769 | 46.5769 | 46.5769 | 46.5769 | 46.5769 | 46.5769 | 46.5769 | 46.5769 | 46.5769 | 46.5769 | 46.5769 | 46.5769 | 46.5769 | 46.5769 | 46.5769 | 46.5769 | 46.5769 | 46.5769 | 46.5769 | 46.5769 | 46.5769 | 46.5769 | 46.5769 | 46.5769 | 46.5769 | 46.5769 | 46.5769 | 46.5769 | FALSE | 0% | 0% | 0.2517% | 0.222% | MethanolGreen H2 + DAC + MeOH synthesisElectrolyserEnergyElectricity factor - Direct RESAfrica%FALSETRUE4343.095454545454643.190909090909143.286363636363643.381818181818243.477272727272743.690513833992143.903754940711544.116996047430844.330237154150244.543478260869644.65561594202944.767753623188444.879891304347844.992028985507245.104166666666745.199333333333345.294545.389666666666745.484833333333345.5845.683230769230845.786461538461545.889692307692345.992923076923146.096153846153846.192307692307746.288461538461546.384615384615446.480769230769246.576923076923146.576923076923146.576923076923146.576923076923146.576923076923146.576923076923146.576923076923146.576923076923146.576923076923146.576923076923146.576923076923146.576923076923146.576923076923146.576923076923146.576923076923146.576923076923146.576923076923146.576923076923146.576923076923146.576923076923146.576923076923146.576923076923146.576923076923146.576923076923146.576923076923146.576923076923146.576923076923146.576923076923146.576923076923146.576923076923146.5769230769231
Methanol | Green H2 + DAC + MeOH synthesis | Electrolyser | Energy | Electricity factor - Direct RES | Middle East | % |  |  | FALSE | TRUE | 43 | 43.0955 | 43.1909 | 43.2864 | 43.3818 | 43.4773 | 43.6905 | 43.9038 | 44.117 | 44.3302 | 44.5435 | 44.6556 | 44.7678 | 44.8799 | 44.992 | 45.1042 | 45.1993 | 45.2945 | 45.3897 | 45.4848 | 45.58 | 45.6832 | 45.7865 | 45.8897 | 45.9929 | 46.0962 | 46.1923 | 46.2885 | 46.3846 | 46.4808 | 46.5769 | 46.5769 | 46.5769 | 46.5769 | 46.5769 | 46.5769 | 46.5769 | 46.5769 | 46.5769 | 46.5769 | 46.5769 | 46.5769 | 46.5769 | 46.5769 | 46.5769 | 46.5769 | 46.5769 | 46.5769 | 46.5769 | 46.5769 | 46.5769 | 46.5769 | 46.5769 | 46.5769 | 46.5769 | 46.5769 | 46.5769 | 46.5769 | 46.5769 | 46.5769 | 46.5769 | FALSE | 0% | 0% | 0.2517% | 0.222% | MethanolGreen H2 + DAC + MeOH synthesisElectrolyserEnergyElectricity factor - Direct RESMiddle East%FALSETRUE4343.095454545454643.190909090909143.286363636363643.381818181818243.477272727272743.690513833992143.903754940711544.116996047430844.330237154150244.543478260869644.65561594202944.767753623188444.879891304347844.992028985507245.104166666666745.199333333333345.294545.389666666666745.484833333333345.5845.683230769230845.786461538461545.889692307692345.992923076923146.096153846153846.192307692307746.288461538461546.384615384615446.480769230769246.576923076923146.576923076923146.576923076923146.576923076923146.576923076923146.576923076923146.576923076923146.576923076923146.576923076923146.576923076923146.576923076923146.576923076923146.576923076923146.576923076923146.576923076923146.576923076923146.576923076923146.576923076923146.576923076923146.576923076923146.576923076923146.576923076923146.576923076923146.576923076923146.576923076923146.576923076923146.576923076923146.576923076923146.576923076923146.576923076923146.5769230769231
Methanol | Green H2 + DAC + MeOH synthesis | Electrolyser | Energy | Electricity factor - Direct RES | Rest of Asia and Pacific | % |  |  | FALSE | TRUE | 41.5435 | 41.7776 | 42.0118 | 42.246 | 42.4801 | 42.7143 | 43.0563 | 43.3983 | 43.7403 | 44.0823 | 44.4242 | 44.5826 | 44.7409 | 44.8992 | 45.0576 | 45.2159 | 45.3864 | 45.5568 | 45.7273 | 45.8977 | 46.0682 | 46.1932 | 46.3182 | 46.4432 | 46.5682 | 46.6932 | 46.8545 | 47.0159 | 47.1773 | 47.3386 | 47.5 | 47.5 | 47.5 | 47.5 | 47.5 | 47.5 | 47.5 | 47.5 | 47.5 | 47.5 | 47.5 | 47.5 | 47.5 | 47.5 | 47.5 | 47.5 | 47.5 | 47.5 | 47.5 | 47.5 | 47.5 | 47.5 | 47.5 | 47.5 | 47.5 | 47.5 | 47.5 | 47.5 | 47.5 | 47.5 | 47.5 | FALSE | 0% | 0% | 0.3564% | 0.5637% | MethanolGreen H2 + DAC + MeOH synthesisElectrolyserEnergyElectricity factor - Direct RESRest of Asia and Pacific%FALSETRUE41.543478260869641.777639751552842.01180124223642.245962732919342.480124223602542.714285714285743.056277056277143.398268398268443.740259740259744.082251082251144.424242424242444.582575757575844.740909090909144.899242424242445.057575757575845.215909090909145.386363636363645.556818181818245.727272727272745.897727272727346.068181818181846.193181818181846.318181818181846.443181818181846.568181818181846.693181818181846.854545454545547.015909090909147.177272727272747.338636363636447.547.547.547.547.547.547.547.547.547.547.547.547.547.547.547.547.547.547.547.547.547.547.547.547.547.547.547.547.547.547.5
Methanol | Green H2 + DAC + MeOH synthesis | Electrolyser | Energy | Electricity factor - Direct RES | India | % |  |  | FALSE | TRUE | 43 | 43.0955 | 43.1909 | 43.2864 | 43.3818 | 43.4773 | 43.6905 | 43.9038 | 44.117 | 44.3302 | 44.5435 | 44.6556 | 44.7678 | 44.8799 | 44.992 | 45.1042 | 45.1993 | 45.2945 | 45.3897 | 45.4848 | 45.58 | 45.6832 | 45.7865 | 45.8897 | 45.9929 | 46.0962 | 46.1923 | 46.2885 | 46.3846 | 46.4808 | 46.5769 | 46.5769 | 46.5769 | 46.5769 | 46.5769 | 46.5769 | 46.5769 | 46.5769 | 46.5769 | 46.5769 | 46.5769 | 46.5769 | 46.5769 | 46.5769 | 46.5769 | 46.5769 | 46.5769 | 46.5769 | 46.5769 | 46.5769 | 46.5769 | 46.5769 | 46.5769 | 46.5769 | 46.5769 | 46.5769 | 46.5769 | 46.5769 | 46.5769 | 46.5769 | 46.5769 | FALSE | 0% | 0% | 0.2517% | 0.222% | MethanolGreen H2 + DAC + MeOH synthesisElectrolyserEnergyElectricity factor - Direct RESIndia%FALSETRUE4343.095454545454643.190909090909143.286363636363643.381818181818243.477272727272743.690513833992143.903754940711544.116996047430844.330237154150244.543478260869644.65561594202944.767753623188444.879891304347844.992028985507245.104166666666745.199333333333345.294545.389666666666745.484833333333345.5845.683230769230845.786461538461545.889692307692345.992923076923146.096153846153846.192307692307746.288461538461546.384615384615446.480769230769246.576923076923146.576923076923146.576923076923146.576923076923146.576923076923146.576923076923146.576923076923146.576923076923146.576923076923146.576923076923146.576923076923146.576923076923146.576923076923146.576923076923146.576923076923146.576923076923146.576923076923146.576923076923146.576923076923146.576923076923146.576923076923146.576923076923146.576923076923146.576923076923146.576923076923146.576923076923146.576923076923146.576923076923146.576923076923146.576923076923146.5769230769231
Methanol | Green H2 + DAC + MeOH synthesis | Electrolyser | Energy | Electricity factor - Direct RES | Japan | % |  |  | FALSE | TRUE | 41.5435 | 41.7776 | 42.0118 | 42.246 | 42.4801 | 42.7143 | 43.0563 | 43.3983 | 43.7403 | 44.0823 | 44.4242 | 44.5826 | 44.7409 | 44.8992 | 45.0576 | 45.2159 | 45.3864 | 45.5568 | 45.7273 | 45.8977 | 46.0682 | 46.1932 | 46.3182 | 46.4432 | 46.5682 | 46.6932 | 46.8545 | 47.0159 | 47.1773 | 47.3386 | 47.5 | 47.5 | 47.5 | 47.5 | 47.5 | 47.5 | 47.5 | 47.5 | 47.5 | 47.5 | 47.5 | 47.5 | 47.5 | 47.5 | 47.5 | 47.5 | 47.5 | 47.5 | 47.5 | 47.5 | 47.5 | 47.5 | 47.5 | 47.5 | 47.5 | 47.5 | 47.5 | 47.5 | 47.5 | 47.5 | 47.5 | FALSE | 0% | 0% | 0.3564% | 0.5637% | MethanolGreen H2 + DAC + MeOH synthesisElectrolyserEnergyElectricity factor - Direct RESJapan%FALSETRUE41.543478260869641.777639751552842.01180124223642.245962732919342.480124223602542.714285714285743.056277056277143.398268398268443.740259740259744.082251082251144.424242424242444.582575757575844.740909090909144.899242424242445.057575757575845.215909090909145.386363636363645.556818181818245.727272727272745.897727272727346.068181818181846.193181818181846.318181818181846.443181818181846.568181818181846.693181818181846.854545454545547.015909090909147.177272727272747.338636363636447.547.547.547.547.547.547.547.547.547.547.547.547.547.547.547.547.547.547.547.547.547.547.547.547.547.547.547.547.547.547.5
Methanol | Green H2 + DAC + MeOH synthesis | Electrolyser | Energy | Electricity factor - Direct RES | China | % |  |  | FALSE | TRUE | 41.5435 | 41.7776 | 42.0118 | 42.246 | 42.4801 | 42.7143 | 43.0563 | 43.3983 | 43.7403 | 44.0823 | 44.4242 | 44.5826 | 44.7409 | 44.8992 | 45.0576 | 45.2159 | 45.3864 | 45.5568 | 45.7273 | 45.8977 | 46.0682 | 46.1932 | 46.3182 | 46.4432 | 46.5682 | 46.6932 | 46.8545 | 47.0159 | 47.1773 | 47.3386 | 47.5 | 47.5 | 47.5 | 47.5 | 47.5 | 47.5 | 47.5 | 47.5 | 47.5 | 47.5 | 47.5 | 47.5 | 47.5 | 47.5 | 47.5 | 47.5 | 47.5 | 47.5 | 47.5 | 47.5 | 47.5 | 47.5 | 47.5 | 47.5 | 47.5 | 47.5 | 47.5 | 47.5 | 47.5 | 47.5 | 47.5 | FALSE | 0% | 0% | 0.3564% | 0.5637% | MethanolGreen H2 + DAC + MeOH synthesisElectrolyserEnergyElectricity factor - Direct RESChina%FALSETRUE41.543478260869641.777639751552842.01180124223642.245962732919342.480124223602542.714285714285743.056277056277143.398268398268443.740259740259744.082251082251144.424242424242444.582575757575844.740909090909144.899242424242445.057575757575845.215909090909145.386363636363645.556818181818245.727272727272745.897727272727346.068181818181846.193181818181846.318181818181846.443181818181846.568181818181846.693181818181846.854545454545547.015909090909147.177272727272747.338636363636447.547.547.547.547.547.547.547.547.547.547.547.547.547.547.547.547.547.547.547.547.547.547.547.547.547.547.547.547.547.547.5
Methanol | Green H2 + DAC + MeOH synthesis | Electrolyser | Energy | Electricity factor - Direct RES | Russia | % |  |  | FALSE | TRUE | 31.9119 | 32.4713 | 33.0306 | 33.59 | 34.1494 | 34.7087 | 35.0618 | 35.4149 | 35.768 | 36.1211 | 36.4741 | 36.5817 | 36.6893 | 36.7968 | 36.9044 | 37.012 | 37.1354 | 37.2589 | 37.3823 | 37.5058 | 37.6293 | 37.6579 | 37.6865 | 37.7152 | 37.7438 | 37.7724 | 37.8893 | 38.0061 | 38.1229 | 38.2397 | 38.3565 | 38.3565 | 38.3565 | 38.3565 | 38.3565 | 38.3565 | 38.3565 | 38.3565 | 38.3565 | 38.3565 | 38.3565 | 38.3565 | 38.3565 | 38.3565 | 38.3565 | 38.3565 | 38.3565 | 38.3565 | 38.3565 | 38.3565 | 38.3565 | 38.3565 | 38.3565 | 38.3565 | 38.3565 | 38.3565 | 38.3565 | 38.3565 | 38.3565 | 38.3565 | 38.3565 | FALSE | 0% | 0% | 0.2949% | 1.753% | MethanolGreen H2 + DAC + MeOH synthesisElectrolyserEnergyElectricity factor - Direct RESRussia%FALSETRUE31.911890349718432.471256469628433.030622589538333.589988709448234.149354829358234.708720949268135.061804864532435.414888779796635.767972695060936.121056610325236.474140525589436.581703929436336.689267333283136.796830737129936.904394140976837.011957544823637.135418376162337.25887920750137.382340038839737.505800870178337.62926170151737.657899043094637.686536384672137.715173726249637.743811067827137.772448409404637.889262689850238.006076970295838.122891250741438.239705531186938.356519811632538.356519811632538.356519811632538.356519811632538.356519811632538.356519811632538.356519811632538.356519811632538.356519811632538.356519811632538.356519811632538.356519811632538.356519811632538.356519811632538.356519811632538.356519811632538.356519811632538.356519811632538.356519811632538.356519811632538.356519811632538.356519811632538.356519811632538.356519811632538.356519811632538.356519811632538.356519811632538.356519811632538.356519811632538.356519811632538.3565198116325
Methanol | Green H2 + DAC + MeOH synthesis | Electrolyser | Energy | Electricity factor - Direct RES | Europe | % |  |  | FALSE | TRUE | 31.9119 | 32.4713 | 33.0306 | 33.59 | 34.1494 | 34.7087 | 35.0618 | 35.4149 | 35.768 | 36.1211 | 36.4741 | 36.5817 | 36.6893 | 36.7968 | 36.9044 | 37.012 | 37.1354 | 37.2589 | 37.3823 | 37.5058 | 37.6293 | 37.6579 | 37.6865 | 37.7152 | 37.7438 | 37.7724 | 37.8893 | 38.0061 | 38.1229 | 38.2397 | 38.3565 | 38.3565 | 38.3565 | 38.3565 | 38.3565 | 38.3565 | 38.3565 | 38.3565 | 38.3565 | 38.3565 | 38.3565 | 38.3565 | 38.3565 | 38.3565 | 38.3565 | 38.3565 | 38.3565 | 38.3565 | 38.3565 | 38.3565 | 38.3565 | 38.3565 | 38.3565 | 38.3565 | 38.3565 | 38.3565 | 38.3565 | 38.3565 | 38.3565 | 38.3565 | 38.3565 | FALSE | 0% | 0% | 0.2949% | 1.753% | MethanolGreen H2 + DAC + MeOH synthesisElectrolyserEnergyElectricity factor - Direct RESEurope%FALSETRUE31.911890349718432.471256469628433.030622589538333.589988709448234.149354829358234.708720949268135.061804864532435.414888779796635.767972695060936.121056610325236.474140525589436.581703929436336.689267333283136.796830737129936.904394140976837.011957544823637.135418376162337.25887920750137.382340038839737.505800870178337.62926170151737.657899043094637.686536384672137.715173726249637.743811067827137.772448409404637.889262689850238.006076970295838.122891250741438.239705531186938.356519811632538.356519811632538.356519811632538.356519811632538.356519811632538.356519811632538.356519811632538.356519811632538.356519811632538.356519811632538.356519811632538.356519811632538.356519811632538.356519811632538.356519811632538.356519811632538.356519811632538.356519811632538.356519811632538.356519811632538.356519811632538.356519811632538.356519811632538.356519811632538.356519811632538.356519811632538.356519811632538.356519811632538.356519811632538.356519811632538.3565198116325
Methanol | Green H2 + DAC + MeOH synthesis | Electrolyser | Energy | Electricity - Grid PPA | North America | GJ/t MeOH |  |  | FALSE | TRUE | 11.4219 | 11.3357 | 11.2495 | 11.1633 | 11.0771 | 10.9908 | 10.9046 | 10.8184 | 10.7322 | 10.646 | 10.5598 | 10.5167 | 10.4736 | 10.4305 | 10.3874 | 10.3443 | 10.3012 | 10.2581 | 10.215 | 10.1719 | 10.1288 | 10.0857 | 10.0426 | 9.9995 | 9.9564 | 9.9133 | 9.8702 | 9.8271 | 9.784 | 9.7409 | 9.6978 | 9.6978 | 9.6978 | 9.6978 | 9.6978 | 9.6978 | 9.6978 | 9.6978 | 9.6978 | 9.6978 | 9.6978 | 9.6978 | 9.6978 | 9.6978 | 9.6978 | 9.6978 | 9.6978 | 9.6978 | 9.6978 | 9.6978 | 9.6978 | 9.6978 | 9.6978 | 9.6978 | 9.6978 | 9.6978 | 9.6978 | 9.6978 | 9.6978 | 9.6978 | 9.6978 | FALSE | 0% | 0% | -0.4082% | -0.7547% | MethanolGreen H2 + DAC + MeOH synthesisElectrolyserEnergyElectricity - Grid PPANorth AmericaGJ/t MeOHFALSETRUE11.421863013698611.335660273972611.249457534246611.163254794520511.077052054794510.990849315068510.904646575342510.818443835616410.732241095890410.646038356164410.559835616438410.516734246575310.473632876712310.430531506849310.387430136986310.344328767123310.301227397260310.258126027397310.215024657534210.171923287671210.128821917808210.085720547945210.04261917808229.999517808219189.956416438356169.913315068493159.870213698630149.827112328767139.784010958904119.74090958904119.697808219178089.697808219178089.697808219178089.697808219178089.697808219178089.697808219178089.697808219178089.697808219178089.697808219178089.697808219178089.697808219178089.697808219178089.697808219178089.697808219178089.697808219178089.697808219178089.697808219178089.697808219178089.697808219178089.697808219178089.697808219178089.697808219178089.697808219178089.697808219178089.697808219178089.697808219178089.697808219178089.697808219178089.697808219178089.697808219178089.69780821917808
Methanol | Green H2 + DAC + MeOH synthesis | Electrolyser | Energy | Electricity - Grid PPA | Latin America | GJ/t MeOH |  |  | FALSE | TRUE | 19.6986 | 19.5499 | 19.4012 | 19.2526 | 19.1039 | 18.9552 | 18.8066 | 18.6579 | 18.5092 | 18.3606 | 18.2119 | 18.1376 | 18.0632 | 17.9889 | 17.9146 | 17.8402 | 17.7659 | 17.6916 | 17.6172 | 17.5429 | 17.4685 | 17.3942 | 17.3199 | 17.2455 | 17.1712 | 17.0969 | 17.0225 | 16.9482 | 16.8739 | 16.7995 | 16.7252 | 16.7252 | 16.7252 | 16.7252 | 16.7252 | 16.7252 | 16.7252 | 16.7252 | 16.7252 | 16.7252 | 16.7252 | 16.7252 | 16.7252 | 16.7252 | 16.7252 | 16.7252 | 16.7252 | 16.7252 | 16.7252 | 16.7252 | 16.7252 | 16.7252 | 16.7252 | 16.7252 | 16.7252 | 16.7252 | 16.7252 | 16.7252 | 16.7252 | 16.7252 | 16.7252 | FALSE | 0% | 0% | -0.4082% | -0.7547% | MethanolGreen H2 + DAC + MeOH synthesisElectrolyserEnergyElectricity - Grid PPALatin AmericaGJ/t MeOHFALSETRUE19.698575342465819.549906849315119.401238356164419.252569863013719.10390136986318.955232876712318.806564383561618.65789589041118.509227397260318.360558904109618.211890410958918.137556164383618.063221917808217.988887671232917.914553424657517.840219178082217.765884931506917.691550684931517.617216438356217.542882191780817.468547945205517.394213698630117.319879452054817.245545205479517.171210958904117.096876712328817.022542465753416.948208219178116.873873972602716.799539726027416.725205479452116.725205479452116.725205479452116.725205479452116.725205479452116.725205479452116.725205479452116.725205479452116.725205479452116.725205479452116.725205479452116.725205479452116.725205479452116.725205479452116.725205479452116.725205479452116.725205479452116.725205479452116.725205479452116.725205479452116.725205479452116.725205479452116.725205479452116.725205479452116.725205479452116.725205479452116.725205479452116.725205479452116.725205479452116.725205479452116.7252054794521
Methanol | Green H2 + DAC + MeOH synthesis | Electrolyser | Energy | Electricity - Grid PPA | Africa | GJ/t MeOH |  |  | FALSE | TRUE | 15.5602 | 15.4428 | 15.3253 | 15.2079 | 15.0905 | 14.973 | 14.8556 | 14.7382 | 14.6207 | 14.5033 | 14.3859 | 14.3271 | 14.2684 | 14.2097 | 14.151 | 14.0923 | 14.0336 | 13.9748 | 13.9161 | 13.8574 | 13.7987 | 13.74 | 13.6812 | 13.6225 | 13.5638 | 13.5051 | 13.4464 | 13.3877 | 13.3289 | 13.2702 | 13.2115 | 13.2115 | 13.2115 | 13.2115 | 13.2115 | 13.2115 | 13.2115 | 13.2115 | 13.2115 | 13.2115 | 13.2115 | 13.2115 | 13.2115 | 13.2115 | 13.2115 | 13.2115 | 13.2115 | 13.2115 | 13.2115 | 13.2115 | 13.2115 | 13.2115 | 13.2115 | 13.2115 | 13.2115 | 13.2115 | 13.2115 | 13.2115 | 13.2115 | 13.2115 | 13.2115 | FALSE | 0% | 0% | -0.4082% | -0.7547% | MethanolGreen H2 + DAC + MeOH synthesisElectrolyserEnergyElectricity - Grid PPAAfricaGJ/t MeOHFALSETRUE15.560219178082215.442783561643815.325347945205515.207912328767115.090476712328814.973041095890414.855605479452114.738169863013714.620734246575314.50329863013714.385863013698614.327145205479514.268427397260314.209709589041114.150991780821914.092273972602714.033556164383613.974838356164413.916120547945213.85740273972613.798684931506813.739967123287713.681249315068513.622531506849313.563813698630113.50509589041113.446378082191813.387660273972613.328942465753413.270224657534213.211506849315113.211506849315113.211506849315113.211506849315113.211506849315113.211506849315113.211506849315113.211506849315113.211506849315113.211506849315113.211506849315113.211506849315113.211506849315113.211506849315113.211506849315113.211506849315113.211506849315113.211506849315113.211506849315113.211506849315113.211506849315113.211506849315113.211506849315113.211506849315113.211506849315113.211506849315113.211506849315113.211506849315113.211506849315113.211506849315113.2115068493151
Methanol | Green H2 + DAC + MeOH synthesis | Electrolyser | Energy | Electricity - Grid PPA | Middle East | GJ/t MeOH |  |  | FALSE | TRUE | 3.1452 | 3.1214 | 3.0977 | 3.0739 | 3.0502 | 3.0265 | 3.0027 | 2.979 | 2.9553 | 2.9315 | 2.9078 | 2.8959 | 2.884 | 2.8722 | 2.8603 | 2.8484 | 2.8366 | 2.8247 | 2.8128 | 2.801 | 2.7891 | 2.7772 | 2.7654 | 2.7535 | 2.7416 | 2.7298 | 2.7179 | 2.706 | 2.6941 | 2.6823 | 2.6704 | 2.6704 | 2.6704 | 2.6704 | 2.6704 | 2.6704 | 2.6704 | 2.6704 | 2.6704 | 2.6704 | 2.6704 | 2.6704 | 2.6704 | 2.6704 | 2.6704 | 2.6704 | 2.6704 | 2.6704 | 2.6704 | 2.6704 | 2.6704 | 2.6704 | 2.6704 | 2.6704 | 2.6704 | 2.6704 | 2.6704 | 2.6704 | 2.6704 | 2.6704 | 2.6704 | FALSE | 0% | 0% | -0.4082% | -0.7547% | MethanolGreen H2 + DAC + MeOH synthesisElectrolyserEnergyElectricity - Grid PPAMiddle EastGJ/t MeOHFALSETRUE3.145150684931513.121413698630143.097676712328773.07393972602743.050202739726033.026465753424663.002728767123292.978991780821922.955254794520552.931517808219182.907780821917812.895912328767132.884043835616442.872175342465762.860306849315072.848438356164392.83656986301372.824701369863022.812832876712332.800964383561652.789095890410962.777227397260282.765358904109592.753490410958912.741621917808222.729753424657542.717884931506852.706016438356172.694147945205482.68227945205482.670410958904112.670410958904112.670410958904112.670410958904112.670410958904112.670410958904112.670410958904112.670410958904112.670410958904112.670410958904112.670410958904112.670410958904112.670410958904112.670410958904112.670410958904112.670410958904112.670410958904112.670410958904112.670410958904112.670410958904112.670410958904112.670410958904112.670410958904112.670410958904112.670410958904112.670410958904112.670410958904112.670410958904112.670410958904112.670410958904112.67041095890411
Methanol | Green H2 + DAC + MeOH synthesis | Electrolyser | Energy | Electricity - Grid PPA | Rest of Asia and Pacific | GJ/t MeOH |  |  | FALSE | TRUE | 27.9753 | 27.7642 | 27.553 | 27.3419 | 27.1308 | 26.9196 | 26.7085 | 26.4973 | 26.2862 | 26.0751 | 25.8639 | 25.7584 | 25.6528 | 25.5472 | 25.4417 | 25.3361 | 25.2305 | 25.125 | 25.0194 | 24.9138 | 24.8083 | 24.7027 | 24.5971 | 24.4916 | 24.386 | 24.2804 | 24.1749 | 24.0693 | 23.9637 | 23.8582 | 23.7526 | 23.7526 | 23.7526 | 23.7526 | 23.7526 | 23.7526 | 23.7526 | 23.7526 | 23.7526 | 23.7526 | 23.7526 | 23.7526 | 23.7526 | 23.7526 | 23.7526 | 23.7526 | 23.7526 | 23.7526 | 23.7526 | 23.7526 | 23.7526 | 23.7526 | 23.7526 | 23.7526 | 23.7526 | 23.7526 | 23.7526 | 23.7526 | 23.7526 | 23.7526 | 23.7526 | FALSE | 0% | 0% | -0.4082% | -0.7547% | MethanolGreen H2 + DAC + MeOH synthesisElectrolyserEnergyElectricity - Grid PPARest of Asia and PacificGJ/t MeOHFALSETRUE27.975287671232927.764153424657527.553019178082227.341884931506827.130750684931526.919616438356226.708482191780826.497347945205526.286213698630126.075079452054825.863945205479425.758378082191825.652810958904125.547243835616425.441676712328825.336109589041125.230542465753425.124975342465825.019408219178124.913841095890424.808273972602724.702706849315124.597139726027424.491572602739724.386005479452124.280438356164424.174871232876724.06930410958923.963736986301423.858169863013723.75260273972623.75260273972623.75260273972623.75260273972623.75260273972623.75260273972623.75260273972623.75260273972623.75260273972623.75260273972623.75260273972623.75260273972623.75260273972623.75260273972623.75260273972623.75260273972623.75260273972623.75260273972623.75260273972623.75260273972623.75260273972623.75260273972623.75260273972623.75260273972623.75260273972623.75260273972623.75260273972623.75260273972623.75260273972623.75260273972623.752602739726
Methanol | Green H2 + DAC + MeOH synthesis | Electrolyser | Energy | Electricity - Grid PPA | India | GJ/t MeOH |  |  | FALSE | TRUE | 19.6986 | 19.5499 | 19.4012 | 19.2526 | 19.1039 | 18.9552 | 18.8066 | 18.6579 | 18.5092 | 18.3606 | 18.2119 | 18.1376 | 18.0632 | 17.9889 | 17.9146 | 17.8402 | 17.7659 | 17.6916 | 17.6172 | 17.5429 | 17.4685 | 17.3942 | 17.3199 | 17.2455 | 17.1712 | 17.0969 | 17.0225 | 16.9482 | 16.8739 | 16.7995 | 16.7252 | 16.7252 | 16.7252 | 16.7252 | 16.7252 | 16.7252 | 16.7252 | 16.7252 | 16.7252 | 16.7252 | 16.7252 | 16.7252 | 16.7252 | 16.7252 | 16.7252 | 16.7252 | 16.7252 | 16.7252 | 16.7252 | 16.7252 | 16.7252 | 16.7252 | 16.7252 | 16.7252 | 16.7252 | 16.7252 | 16.7252 | 16.7252 | 16.7252 | 16.7252 | 16.7252 | FALSE | 0% | 0% | -0.4082% | -0.7547% | MethanolGreen H2 + DAC + MeOH synthesisElectrolyserEnergyElectricity - Grid PPAIndiaGJ/t MeOHFALSETRUE19.698575342465819.549906849315119.401238356164419.252569863013719.10390136986318.955232876712318.806564383561618.65789589041118.509227397260318.360558904109618.211890410958918.137556164383618.063221917808217.988887671232917.914553424657517.840219178082217.765884931506917.691550684931517.617216438356217.542882191780817.468547945205517.394213698630117.319879452054817.245545205479517.171210958904117.096876712328817.022542465753416.948208219178116.873873972602716.799539726027416.725205479452116.725205479452116.725205479452116.725205479452116.725205479452116.725205479452116.725205479452116.725205479452116.725205479452116.725205479452116.725205479452116.725205479452116.725205479452116.725205479452116.725205479452116.725205479452116.725205479452116.725205479452116.725205479452116.725205479452116.725205479452116.725205479452116.725205479452116.725205479452116.725205479452116.725205479452116.725205479452116.725205479452116.725205479452116.725205479452116.7252054794521
Methanol | Green H2 + DAC + MeOH synthesis | Electrolyser | Energy | Electricity - Grid PPA | Japan | GJ/t MeOH |  |  | FALSE | TRUE | 11.4219 | 11.3357 | 11.2495 | 11.1633 | 11.0771 | 10.9908 | 10.9046 | 10.8184 | 10.7322 | 10.646 | 10.5598 | 10.5167 | 10.4736 | 10.4305 | 10.3874 | 10.3443 | 10.3012 | 10.2581 | 10.215 | 10.1719 | 10.1288 | 10.0857 | 10.0426 | 9.9995 | 9.9564 | 9.9133 | 9.8702 | 9.8271 | 9.784 | 9.7409 | 9.6978 | 9.6978 | 9.6978 | 9.6978 | 9.6978 | 9.6978 | 9.6978 | 9.6978 | 9.6978 | 9.6978 | 9.6978 | 9.6978 | 9.6978 | 9.6978 | 9.6978 | 9.6978 | 9.6978 | 9.6978 | 9.6978 | 9.6978 | 9.6978 | 9.6978 | 9.6978 | 9.6978 | 9.6978 | 9.6978 | 9.6978 | 9.6978 | 9.6978 | 9.6978 | 9.6978 | FALSE | 0% | 0% | -0.4082% | -0.7547% | MethanolGreen H2 + DAC + MeOH synthesisElectrolyserEnergyElectricity - Grid PPAJapanGJ/t MeOHFALSETRUE11.421863013698611.335660273972611.249457534246611.163254794520511.077052054794510.990849315068510.904646575342510.818443835616410.732241095890410.646038356164410.559835616438410.516734246575310.473632876712310.430531506849310.387430136986310.344328767123310.301227397260310.258126027397310.215024657534210.171923287671210.128821917808210.085720547945210.04261917808229.999517808219189.956416438356169.913315068493159.870213698630149.827112328767139.784010958904119.74090958904119.697808219178089.697808219178089.697808219178089.697808219178089.697808219178089.697808219178089.697808219178089.697808219178089.697808219178089.697808219178089.697808219178089.697808219178089.697808219178089.697808219178089.697808219178089.697808219178089.697808219178089.697808219178089.697808219178089.697808219178089.697808219178089.697808219178089.697808219178089.697808219178089.697808219178089.697808219178089.697808219178089.697808219178089.697808219178089.697808219178089.69780821917808
Methanol | Green H2 + DAC + MeOH synthesis | Electrolyser | Energy | Electricity - Grid PPA | China | GJ/t MeOH |  |  | FALSE | TRUE | 23.8369 | 23.657 | 23.4771 | 23.2972 | 23.1173 | 22.9374 | 22.7575 | 22.5776 | 22.3977 | 22.2178 | 22.0379 | 21.948 | 21.858 | 21.7681 | 21.6781 | 21.5882 | 21.4982 | 21.4083 | 21.3183 | 21.2284 | 21.1384 | 21.0485 | 20.9585 | 20.8686 | 20.7786 | 20.6887 | 20.5987 | 20.5088 | 20.4188 | 20.3289 | 20.2389 | 20.2389 | 20.2389 | 20.2389 | 20.2389 | 20.2389 | 20.2389 | 20.2389 | 20.2389 | 20.2389 | 20.2389 | 20.2389 | 20.2389 | 20.2389 | 20.2389 | 20.2389 | 20.2389 | 20.2389 | 20.2389 | 20.2389 | 20.2389 | 20.2389 | 20.2389 | 20.2389 | 20.2389 | 20.2389 | 20.2389 | 20.2389 | 20.2389 | 20.2389 | 20.2389 | FALSE | 0% | 0% | -0.4082% | -0.7547% | MethanolGreen H2 + DAC + MeOH synthesisElectrolyserEnergyElectricity - Grid PPAChinaGJ/t MeOHFALSETRUE23.836931506849323.657030136986323.477128767123323.297227397260323.117326027397322.937424657534222.757523287671222.577621917808222.397720547945222.217819178082222.037917808219221.947967123287721.858016438356221.768065753424721.678115068493121.588164383561621.498213698630121.408263013698621.318312328767121.228361643835621.138410958904121.048460273972620.958509589041120.868558904109620.778608219178120.688657534246620.598706849315120.508756164383620.418805479452120.328854794520520.23890410958920.23890410958920.23890410958920.23890410958920.23890410958920.23890410958920.23890410958920.23890410958920.23890410958920.23890410958920.23890410958920.23890410958920.23890410958920.23890410958920.23890410958920.23890410958920.23890410958920.23890410958920.23890410958920.23890410958920.23890410958920.23890410958920.23890410958920.23890410958920.23890410958920.23890410958920.23890410958920.23890410958920.23890410958920.23890410958920.238904109589
Methanol | Green H2 + DAC + MeOH synthesis | Electrolyser | Energy | Electricity - Grid PPA | Russia | GJ/t MeOH |  |  | FALSE | TRUE | 27.9753 | 27.7642 | 27.553 | 27.3419 | 27.1308 | 26.9196 | 26.7085 | 26.4973 | 26.2862 | 26.0751 | 25.8639 | 25.7584 | 25.6528 | 25.5472 | 25.4417 | 25.3361 | 25.2305 | 25.125 | 25.0194 | 24.9138 | 24.8083 | 24.7027 | 24.5971 | 24.4916 | 24.386 | 24.2804 | 24.1749 | 24.0693 | 23.9637 | 23.8582 | 23.7526 | 23.7526 | 23.7526 | 23.7526 | 23.7526 | 23.7526 | 23.7526 | 23.7526 | 23.7526 | 23.7526 | 23.7526 | 23.7526 | 23.7526 | 23.7526 | 23.7526 | 23.7526 | 23.7526 | 23.7526 | 23.7526 | 23.7526 | 23.7526 | 23.7526 | 23.7526 | 23.7526 | 23.7526 | 23.7526 | 23.7526 | 23.7526 | 23.7526 | 23.7526 | 23.7526 | FALSE | 0% | 0% | -0.4082% | -0.7547% | MethanolGreen H2 + DAC + MeOH synthesisElectrolyserEnergyElectricity - Grid PPARussiaGJ/t MeOHFALSETRUE27.975287671232927.764153424657527.553019178082227.341884931506827.130750684931526.919616438356226.708482191780826.497347945205526.286213698630126.075079452054825.863945205479425.758378082191825.652810958904125.547243835616425.441676712328825.336109589041125.230542465753425.124975342465825.019408219178124.913841095890424.808273972602724.702706849315124.597139726027424.491572602739724.386005479452124.280438356164424.174871232876724.06930410958923.963736986301423.858169863013723.75260273972623.75260273972623.75260273972623.75260273972623.75260273972623.75260273972623.75260273972623.75260273972623.75260273972623.75260273972623.75260273972623.75260273972623.75260273972623.75260273972623.75260273972623.75260273972623.75260273972623.75260273972623.75260273972623.75260273972623.75260273972623.75260273972623.75260273972623.75260273972623.75260273972623.75260273972623.75260273972623.75260273972623.75260273972623.75260273972623.752602739726
Methanol | Green H2 + DAC + MeOH synthesis | Electrolyser | Energy | Electricity - Grid PPA | Europe | GJ/t MeOH |  |  | FALSE | TRUE | 19.6986 | 19.5499 | 19.4012 | 19.2526 | 19.1039 | 18.9552 | 18.8066 | 18.6579 | 18.5092 | 18.3606 | 18.2119 | 18.1376 | 18.0632 | 17.9889 | 17.9146 | 17.8402 | 17.7659 | 17.6916 | 17.6172 | 17.5429 | 17.4685 | 17.3942 | 17.3199 | 17.2455 | 17.1712 | 17.0969 | 17.0225 | 16.9482 | 16.8739 | 16.7995 | 16.7252 | 16.7252 | 16.7252 | 16.7252 | 16.7252 | 16.7252 | 16.7252 | 16.7252 | 16.7252 | 16.7252 | 16.7252 | 16.7252 | 16.7252 | 16.7252 | 16.7252 | 16.7252 | 16.7252 | 16.7252 | 16.7252 | 16.7252 | 16.7252 | 16.7252 | 16.7252 | 16.7252 | 16.7252 | 16.7252 | 16.7252 | 16.7252 | 16.7252 | 16.7252 | 16.7252 | FALSE | 0% | 0% | -0.4082% | -0.7547% | MethanolGreen H2 + DAC + MeOH synthesisElectrolyserEnergyElectricity - Grid PPAEuropeGJ/t MeOHFALSETRUE19.698575342465819.549906849315119.401238356164419.252569863013719.10390136986318.955232876712318.806564383561618.65789589041118.509227397260318.360558904109618.211890410958918.137556164383618.063221917808217.988887671232917.914553424657517.840219178082217.765884931506917.691550684931517.617216438356217.542882191780817.468547945205517.394213698630117.319879452054817.245545205479517.171210958904117.096876712328817.022542465753416.948208219178116.873873972602716.799539726027416.725205479452116.725205479452116.725205479452116.725205479452116.725205479452116.725205479452116.725205479452116.725205479452116.725205479452116.725205479452116.725205479452116.725205479452116.725205479452116.725205479452116.725205479452116.725205479452116.725205479452116.725205479452116.725205479452116.725205479452116.725205479452116.725205479452116.725205479452116.725205479452116.725205479452116.725205479452116.725205479452116.725205479452116.725205479452116.725205479452116.7252054794521
Methanol | Green H2 + DAC + MeOH synthesis | Electrolyser | Energy | Electricity - Direct RES | North America | GJ/t MeOH |  |  | TRUE | TRUE | 36.252 | 35.9784 | 35.7048 | 35.4312 | 35.1576 | 34.884 | 34.6104 | 34.3368 | 34.0632 | 33.7896 | 33.516 | 33.3792 | 33.2424 | 33.1056 | 32.9688 | 32.832 | 32.6952 | 32.5584 | 32.4216 | 32.2848 | 32.148 | 32.0112 | 31.8744 | 31.7376 | 31.6008 | 31.464 | 31.3272 | 31.1904 | 31.0536 | 30.9168 | 30.78 | 30.78 | 30.78 | 30.78 | 30.78 | 30.78 | 30.78 | 30.78 | 30.78 | 30.78 | 30.78 | 30.78 | 30.78 | 30.78 | 30.78 | 30.78 | 30.78 | 30.78 | 30.78 | 30.78 | 30.78 | 30.78 | 30.78 | 30.78 | 30.78 | 30.78 | 30.78 | 30.78 | 30.78 | 30.78 | 30.78 | FALSE | 0% | 0% | -0.4082% | -0.7547% | MethanolGreen H2 + DAC + MeOH synthesisElectrolyserEnergyElectricity - Direct RESNorth AmericaGJ/t MeOHTRUETRUE36.25235.978435.704835.431235.157634.88434.610434.336834.063233.789633.51633.379233.242433.105632.968832.83232.695232.558432.421632.284832.14832.011231.874431.737631.600831.46431.327231.190431.053630.916830.7830.7830.7830.7830.7830.7830.7830.7830.7830.7830.7830.7830.7830.7830.7830.7830.7830.7830.7830.7830.7830.7830.7830.7830.7830.7830.7830.7830.7830.7830.78
Methanol | Green H2 + DAC + MeOH synthesis | Electrolyser | Energy | Electricity - Direct RES | Latin America | GJ/t MeOH |  |  | TRUE | TRUE | 36.252 | 35.9784 | 35.7048 | 35.4312 | 35.1576 | 34.884 | 34.6104 | 34.3368 | 34.0632 | 33.7896 | 33.516 | 33.3792 | 33.2424 | 33.1056 | 32.9688 | 32.832 | 32.6952 | 32.5584 | 32.4216 | 32.2848 | 32.148 | 32.0112 | 31.8744 | 31.7376 | 31.6008 | 31.464 | 31.3272 | 31.1904 | 31.0536 | 30.9168 | 30.78 | 30.78 | 30.78 | 30.78 | 30.78 | 30.78 | 30.78 | 30.78 | 30.78 | 30.78 | 30.78 | 30.78 | 30.78 | 30.78 | 30.78 | 30.78 | 30.78 | 30.78 | 30.78 | 30.78 | 30.78 | 30.78 | 30.78 | 30.78 | 30.78 | 30.78 | 30.78 | 30.78 | 30.78 | 30.78 | 30.78 | FALSE | 0% | 0% | -0.4082% | -0.7547% | MethanolGreen H2 + DAC + MeOH synthesisElectrolyserEnergyElectricity - Direct RESLatin AmericaGJ/t MeOHTRUETRUE36.25235.978435.704835.431235.157634.88434.610434.336834.063233.789633.51633.379233.242433.105632.968832.83232.695232.558432.421632.284832.14832.011231.874431.737631.600831.46431.327231.190431.053630.916830.7830.7830.7830.7830.7830.7830.7830.7830.7830.7830.7830.7830.7830.7830.7830.7830.7830.7830.7830.7830.7830.7830.7830.7830.7830.7830.7830.7830.7830.7830.78
Methanol | Green H2 + DAC + MeOH synthesis | Electrolyser | Energy | Electricity - Direct RES | Africa | GJ/t MeOH |  |  | TRUE | TRUE | 36.252 | 35.9784 | 35.7048 | 35.4312 | 35.1576 | 34.884 | 34.6104 | 34.3368 | 34.0632 | 33.7896 | 33.516 | 33.3792 | 33.2424 | 33.1056 | 32.9688 | 32.832 | 32.6952 | 32.5584 | 32.4216 | 32.2848 | 32.148 | 32.0112 | 31.8744 | 31.7376 | 31.6008 | 31.464 | 31.3272 | 31.1904 | 31.0536 | 30.9168 | 30.78 | 30.78 | 30.78 | 30.78 | 30.78 | 30.78 | 30.78 | 30.78 | 30.78 | 30.78 | 30.78 | 30.78 | 30.78 | 30.78 | 30.78 | 30.78 | 30.78 | 30.78 | 30.78 | 30.78 | 30.78 | 30.78 | 30.78 | 30.78 | 30.78 | 30.78 | 30.78 | 30.78 | 30.78 | 30.78 | 30.78 | FALSE | 0% | 0% | -0.4082% | -0.7547% | MethanolGreen H2 + DAC + MeOH synthesisElectrolyserEnergyElectricity - Direct RESAfricaGJ/t MeOHTRUETRUE36.25235.978435.704835.431235.157634.88434.610434.336834.063233.789633.51633.379233.242433.105632.968832.83232.695232.558432.421632.284832.14832.011231.874431.737631.600831.46431.327231.190431.053630.916830.7830.7830.7830.7830.7830.7830.7830.7830.7830.7830.7830.7830.7830.7830.7830.7830.7830.7830.7830.7830.7830.7830.7830.7830.7830.7830.7830.7830.7830.7830.78
Methanol | Green H2 + DAC + MeOH synthesis | Electrolyser | Energy | Electricity - Direct RES | Middle East | GJ/t MeOH |  |  | TRUE | TRUE | 36.252 | 35.9784 | 35.7048 | 35.4312 | 35.1576 | 34.884 | 34.6104 | 34.3368 | 34.0632 | 33.7896 | 33.516 | 33.3792 | 33.2424 | 33.1056 | 32.9688 | 32.832 | 32.6952 | 32.5584 | 32.4216 | 32.2848 | 32.148 | 32.0112 | 31.8744 | 31.7376 | 31.6008 | 31.464 | 31.3272 | 31.1904 | 31.0536 | 30.9168 | 30.78 | 30.78 | 30.78 | 30.78 | 30.78 | 30.78 | 30.78 | 30.78 | 30.78 | 30.78 | 30.78 | 30.78 | 30.78 | 30.78 | 30.78 | 30.78 | 30.78 | 30.78 | 30.78 | 30.78 | 30.78 | 30.78 | 30.78 | 30.78 | 30.78 | 30.78 | 30.78 | 30.78 | 30.78 | 30.78 | 30.78 | FALSE | 0% | 0% | -0.4082% | -0.7547% | MethanolGreen H2 + DAC + MeOH synthesisElectrolyserEnergyElectricity - Direct RESMiddle EastGJ/t MeOHTRUETRUE36.25235.978435.704835.431235.157634.88434.610434.336834.063233.789633.51633.379233.242433.105632.968832.83232.695232.558432.421632.284832.14832.011231.874431.737631.600831.46431.327231.190431.053630.916830.7830.7830.7830.7830.7830.7830.7830.7830.7830.7830.7830.7830.7830.7830.7830.7830.7830.7830.7830.7830.7830.7830.7830.7830.7830.7830.7830.7830.7830.7830.78
Methanol | Green H2 + DAC + MeOH synthesis | Electrolyser | Energy | Electricity - Direct RES | Rest of Asia and Pacific | GJ/t MeOH |  |  | TRUE | TRUE | 36.252 | 35.9784 | 35.7048 | 35.4312 | 35.1576 | 34.884 | 34.6104 | 34.3368 | 34.0632 | 33.7896 | 33.516 | 33.3792 | 33.2424 | 33.1056 | 32.9688 | 32.832 | 32.6952 | 32.5584 | 32.4216 | 32.2848 | 32.148 | 32.0112 | 31.8744 | 31.7376 | 31.6008 | 31.464 | 31.3272 | 31.1904 | 31.0536 | 30.9168 | 30.78 | 30.78 | 30.78 | 30.78 | 30.78 | 30.78 | 30.78 | 30.78 | 30.78 | 30.78 | 30.78 | 30.78 | 30.78 | 30.78 | 30.78 | 30.78 | 30.78 | 30.78 | 30.78 | 30.78 | 30.78 | 30.78 | 30.78 | 30.78 | 30.78 | 30.78 | 30.78 | 30.78 | 30.78 | 30.78 | 30.78 | FALSE | 0% | 0% | -0.4082% | -0.7547% | MethanolGreen H2 + DAC + MeOH synthesisElectrolyserEnergyElectricity - Direct RESRest of Asia and PacificGJ/t MeOHTRUETRUE36.25235.978435.704835.431235.157634.88434.610434.336834.063233.789633.51633.379233.242433.105632.968832.83232.695232.558432.421632.284832.14832.011231.874431.737631.600831.46431.327231.190431.053630.916830.7830.7830.7830.7830.7830.7830.7830.7830.7830.7830.7830.7830.7830.7830.7830.7830.7830.7830.7830.7830.7830.7830.7830.7830.7830.7830.7830.7830.7830.7830.78
Methanol | Green H2 + DAC + MeOH synthesis | Electrolyser | Energy | Electricity - Direct RES | India | GJ/t MeOH |  |  | TRUE | TRUE | 36.252 | 35.9784 | 35.7048 | 35.4312 | 35.1576 | 34.884 | 34.6104 | 34.3368 | 34.0632 | 33.7896 | 33.516 | 33.3792 | 33.2424 | 33.1056 | 32.9688 | 32.832 | 32.6952 | 32.5584 | 32.4216 | 32.2848 | 32.148 | 32.0112 | 31.8744 | 31.7376 | 31.6008 | 31.464 | 31.3272 | 31.1904 | 31.0536 | 30.9168 | 30.78 | 30.78 | 30.78 | 30.78 | 30.78 | 30.78 | 30.78 | 30.78 | 30.78 | 30.78 | 30.78 | 30.78 | 30.78 | 30.78 | 30.78 | 30.78 | 30.78 | 30.78 | 30.78 | 30.78 | 30.78 | 30.78 | 30.78 | 30.78 | 30.78 | 30.78 | 30.78 | 30.78 | 30.78 | 30.78 | 30.78 | FALSE | 0% | 0% | -0.4082% | -0.7547% | MethanolGreen H2 + DAC + MeOH synthesisElectrolyserEnergyElectricity - Direct RESIndiaGJ/t MeOHTRUETRUE36.25235.978435.704835.431235.157634.88434.610434.336834.063233.789633.51633.379233.242433.105632.968832.83232.695232.558432.421632.284832.14832.011231.874431.737631.600831.46431.327231.190431.053630.916830.7830.7830.7830.7830.7830.7830.7830.7830.7830.7830.7830.7830.7830.7830.7830.7830.7830.7830.7830.7830.7830.7830.7830.7830.7830.7830.7830.7830.7830.7830.78
Methanol | Green H2 + DAC + MeOH synthesis | Electrolyser | Energy | Electricity - Direct RES | Japan | GJ/t MeOH |  |  | TRUE | TRUE | 36.252 | 35.9784 | 35.7048 | 35.4312 | 35.1576 | 34.884 | 34.6104 | 34.3368 | 34.0632 | 33.7896 | 33.516 | 33.3792 | 33.2424 | 33.1056 | 32.9688 | 32.832 | 32.6952 | 32.5584 | 32.4216 | 32.2848 | 32.148 | 32.0112 | 31.8744 | 31.7376 | 31.6008 | 31.464 | 31.3272 | 31.1904 | 31.0536 | 30.9168 | 30.78 | 30.78 | 30.78 | 30.78 | 30.78 | 30.78 | 30.78 | 30.78 | 30.78 | 30.78 | 30.78 | 30.78 | 30.78 | 30.78 | 30.78 | 30.78 | 30.78 | 30.78 | 30.78 | 30.78 | 30.78 | 30.78 | 30.78 | 30.78 | 30.78 | 30.78 | 30.78 | 30.78 | 30.78 | 30.78 | 30.78 | FALSE | 0% | 0% | -0.4082% | -0.7547% | MethanolGreen H2 + DAC + MeOH synthesisElectrolyserEnergyElectricity - Direct RESJapanGJ/t MeOHTRUETRUE36.25235.978435.704835.431235.157634.88434.610434.336834.063233.789633.51633.379233.242433.105632.968832.83232.695232.558432.421632.284832.14832.011231.874431.737631.600831.46431.327231.190431.053630.916830.7830.7830.7830.7830.7830.7830.7830.7830.7830.7830.7830.7830.7830.7830.7830.7830.7830.7830.7830.7830.7830.7830.7830.7830.7830.7830.7830.7830.7830.7830.78
Methanol | Green H2 + DAC + MeOH synthesis | Electrolyser | Energy | Electricity - Direct RES | China | GJ/t MeOH |  |  | TRUE | TRUE | 36.252 | 35.9784 | 35.7048 | 35.4312 | 35.1576 | 34.884 | 34.6104 | 34.3368 | 34.0632 | 33.7896 | 33.516 | 33.3792 | 33.2424 | 33.1056 | 32.9688 | 32.832 | 32.6952 | 32.5584 | 32.4216 | 32.2848 | 32.148 | 32.0112 | 31.8744 | 31.7376 | 31.6008 | 31.464 | 31.3272 | 31.1904 | 31.0536 | 30.9168 | 30.78 | 30.78 | 30.78 | 30.78 | 30.78 | 30.78 | 30.78 | 30.78 | 30.78 | 30.78 | 30.78 | 30.78 | 30.78 | 30.78 | 30.78 | 30.78 | 30.78 | 30.78 | 30.78 | 30.78 | 30.78 | 30.78 | 30.78 | 30.78 | 30.78 | 30.78 | 30.78 | 30.78 | 30.78 | 30.78 | 30.78 | FALSE | 0% | 0% | -0.4082% | -0.7547% | MethanolGreen H2 + DAC + MeOH synthesisElectrolyserEnergyElectricity - Direct RESChinaGJ/t MeOHTRUETRUE36.25235.978435.704835.431235.157634.88434.610434.336834.063233.789633.51633.379233.242433.105632.968832.83232.695232.558432.421632.284832.14832.011231.874431.737631.600831.46431.327231.190431.053630.916830.7830.7830.7830.7830.7830.7830.7830.7830.7830.7830.7830.7830.7830.7830.7830.7830.7830.7830.7830.7830.7830.7830.7830.7830.7830.7830.7830.7830.7830.7830.78
Methanol | Green H2 + DAC + MeOH synthesis | Electrolyser | Energy | Electricity - Direct RES | Russia | GJ/t MeOH |  |  | TRUE | TRUE | 36.252 | 35.9784 | 35.7048 | 35.4312 | 35.1576 | 34.884 | 34.6104 | 34.3368 | 34.0632 | 33.7896 | 33.516 | 33.3792 | 33.2424 | 33.1056 | 32.9688 | 32.832 | 32.6952 | 32.5584 | 32.4216 | 32.2848 | 32.148 | 32.0112 | 31.8744 | 31.7376 | 31.6008 | 31.464 | 31.3272 | 31.1904 | 31.0536 | 30.9168 | 30.78 | 30.78 | 30.78 | 30.78 | 30.78 | 30.78 | 30.78 | 30.78 | 30.78 | 30.78 | 30.78 | 30.78 | 30.78 | 30.78 | 30.78 | 30.78 | 30.78 | 30.78 | 30.78 | 30.78 | 30.78 | 30.78 | 30.78 | 30.78 | 30.78 | 30.78 | 30.78 | 30.78 | 30.78 | 30.78 | 30.78 | FALSE | 0% | 0% | -0.4082% | -0.7547% | MethanolGreen H2 + DAC + MeOH synthesisElectrolyserEnergyElectricity - Direct RESRussiaGJ/t MeOHTRUETRUE36.25235.978435.704835.431235.157634.88434.610434.336834.063233.789633.51633.379233.242433.105632.968832.83232.695232.558432.421632.284832.14832.011231.874431.737631.600831.46431.327231.190431.053630.916830.7830.7830.7830.7830.7830.7830.7830.7830.7830.7830.7830.7830.7830.7830.7830.7830.7830.7830.7830.7830.7830.7830.7830.7830.7830.7830.7830.7830.7830.7830.78
Methanol | Green H2 + DAC + MeOH synthesis | Electrolyser | Energy | Electricity - Direct RES | Europe | GJ/t MeOH |  |  | TRUE | TRUE | 36.252 | 35.9784 | 35.7048 | 35.4312 | 35.1576 | 34.884 | 34.6104 | 34.3368 | 34.0632 | 33.7896 | 33.516 | 33.3792 | 33.2424 | 33.1056 | 32.9688 | 32.832 | 32.6952 | 32.5584 | 32.4216 | 32.2848 | 32.148 | 32.0112 | 31.8744 | 31.7376 | 31.6008 | 31.464 | 31.3272 | 31.1904 | 31.0536 | 30.9168 | 30.78 | 30.78 | 30.78 | 30.78 | 30.78 | 30.78 | 30.78 | 30.78 | 30.78 | 30.78 | 30.78 | 30.78 | 30.78 | 30.78 | 30.78 | 30.78 | 30.78 | 30.78 | 30.78 | 30.78 | 30.78 | 30.78 | 30.78 | 30.78 | 30.78 | 30.78 | 30.78 | 30.78 | 30.78 | 30.78 | 30.78 | FALSE | 0% | 0% | -0.4082% | -0.7547% | MethanolGreen H2 + DAC + MeOH synthesisElectrolyserEnergyElectricity - Direct RESEuropeGJ/t MeOHTRUETRUE36.25235.978435.704835.431235.157634.88434.610434.336834.063233.789633.51633.379233.242433.105632.968832.83232.695232.558432.421632.284832.14832.011231.874431.737631.600831.46431.327231.190431.053630.916830.7830.7830.7830.7830.7830.7830.7830.7830.7830.7830.7830.7830.7830.7830.7830.7830.7830.7830.7830.7830.7830.7830.7830.7830.7830.7830.7830.7830.7830.7830.78
Methanol | Green H2 + DAC + MeOH synthesis | General | Process economics | CAPEX - new build brownfield | North America | USD/t MeOH/annum |  |  | TRUE | FALSE | #REF! | #REF! | #REF! | #REF! | #REF! | #REF! | #REF! | #REF! | #REF! | #REF! | #REF! | #REF! | #REF! | #REF! | #REF! | #REF! | #REF! | #REF! | #REF! | #REF! | #REF! | #REF! | #REF! | #REF! | #REF! | #REF! | #REF! | #REF! | #REF! | #REF! | #REF! | #REF! | #REF! | #REF! | #REF! | #REF! | #REF! | #REF! | #REF! | #REF! | #REF! | #REF! | #REF! | #REF! | #REF! | #REF! | #REF! | #REF! | #REF! | #REF! | #REF! | #REF! | #REF! | #REF! | #REF! | #REF! | #REF! | #REF! | #REF! | #REF! | #REF! | #REF! | #REF! | #REF! | #REF! | #REF! | #REF!
Methanol | Green H2 + DAC + MeOH synthesis | General | Process economics | CAPEX - new build brownfield | Latin America | USD/t MeOH/annum |  |  | TRUE | FALSE | #REF! | #REF! | #REF! | #REF! | #REF! | #REF! | #REF! | #REF! | #REF! | #REF! | #REF! | #REF! | #REF! | #REF! | #REF! | #REF! | #REF! | #REF! | #REF! | #REF! | #REF! | #REF! | #REF! | #REF! | #REF! | #REF! | #REF! | #REF! | #REF! | #REF! | #REF! | #REF! | #REF! | #REF! | #REF! | #REF! | #REF! | #REF! | #REF! | #REF! | #REF! | #REF! | #REF! | #REF! | #REF! | #REF! | #REF! | #REF! | #REF! | #REF! | #REF! | #REF! | #REF! | #REF! | #REF! | #REF! | #REF! | #REF! | #REF! | #REF! | #REF! | #REF! | #REF! | #REF! | #REF! | #REF! | #REF!
Methanol | Green H2 + DAC + MeOH synthesis | General | Process economics | CAPEX - new build brownfield | Africa | USD/t MeOH/annum |  |  | TRUE | FALSE | #REF! | #REF! | #REF! | #REF! | #REF! | #REF! | #REF! | #REF! | #REF! | #REF! | #REF! | #REF! | #REF! | #REF! | #REF! | #REF! | #REF! | #REF! | #REF! | #REF! | #REF! | #REF! | #REF! | #REF! | #REF! | #REF! | #REF! | #REF! | #REF! | #REF! | #REF! | #REF! | #REF! | #REF! | #REF! | #REF! | #REF! | #REF! | #REF! | #REF! | #REF! | #REF! | #REF! | #REF! | #REF! | #REF! | #REF! | #REF! | #REF! | #REF! | #REF! | #REF! | #REF! | #REF! | #REF! | #REF! | #REF! | #REF! | #REF! | #REF! | #REF! | #REF! | #REF! | #REF! | #REF! | #REF! | #REF!
Methanol | Green H2 + DAC + MeOH synthesis | General | Process economics | CAPEX - new build brownfield | Middle East | USD/t MeOH/annum |  |  | TRUE | FALSE | #REF! | #REF! | #REF! | #REF! | #REF! | #REF! | #REF! | #REF! | #REF! | #REF! | #REF! | #REF! | #REF! | #REF! | #REF! | #REF! | #REF! | #REF! | #REF! | #REF! | #REF! | #REF! | #REF! | #REF! | #REF! | #REF! | #REF! | #REF! | #REF! | #REF! | #REF! | #REF! | #REF! | #REF! | #REF! | #REF! | #REF! | #REF! | #REF! | #REF! | #REF! | #REF! | #REF! | #REF! | #REF! | #REF! | #REF! | #REF! | #REF! | #REF! | #REF! | #REF! | #REF! | #REF! | #REF! | #REF! | #REF! | #REF! | #REF! | #REF! | #REF! | #REF! | #REF! | #REF! | #REF! | #REF! | #REF!
Methanol | Green H2 + DAC + MeOH synthesis | General | Process economics | CAPEX - new build brownfield | Rest of Asia and Pacific | USD/t MeOH/annum |  |  | TRUE | FALSE | #REF! | #REF! | #REF! | #REF! | #REF! | #REF! | #REF! | #REF! | #REF! | #REF! | #REF! | #REF! | #REF! | #REF! | #REF! | #REF! | #REF! | #REF! | #REF! | #REF! | #REF! | #REF! | #REF! | #REF! | #REF! | #REF! | #REF! | #REF! | #REF! | #REF! | #REF! | #REF! | #REF! | #REF! | #REF! | #REF! | #REF! | #REF! | #REF! | #REF! | #REF! | #REF! | #REF! | #REF! | #REF! | #REF! | #REF! | #REF! | #REF! | #REF! | #REF! | #REF! | #REF! | #REF! | #REF! | #REF! | #REF! | #REF! | #REF! | #REF! | #REF! | #REF! | #REF! | #REF! | #REF! | #REF! | #REF!
Methanol | Green H2 + DAC + MeOH synthesis | General | Process economics | CAPEX - new build brownfield | India | USD/t MeOH/annum |  |  | TRUE | FALSE | #REF! | #REF! | #REF! | #REF! | #REF! | #REF! | #REF! | #REF! | #REF! | #REF! | #REF! | #REF! | #REF! | #REF! | #REF! | #REF! | #REF! | #REF! | #REF! | #REF! | #REF! | #REF! | #REF! | #REF! | #REF! | #REF! | #REF! | #REF! | #REF! | #REF! | #REF! | #REF! | #REF! | #REF! | #REF! | #REF! | #REF! | #REF! | #REF! | #REF! | #REF! | #REF! | #REF! | #REF! | #REF! | #REF! | #REF! | #REF! | #REF! | #REF! | #REF! | #REF! | #REF! | #REF! | #REF! | #REF! | #REF! | #REF! | #REF! | #REF! | #REF! | #REF! | #REF! | #REF! | #REF! | #REF! | #REF!
Methanol | Green H2 + DAC + MeOH synthesis | General | Process economics | CAPEX - new build brownfield | Japan | USD/t MeOH/annum |  |  | TRUE | FALSE | #REF! | #REF! | #REF! | #REF! | #REF! | #REF! | #REF! | #REF! | #REF! | #REF! | #REF! | #REF! | #REF! | #REF! | #REF! | #REF! | #REF! | #REF! | #REF! | #REF! | #REF! | #REF! | #REF! | #REF! | #REF! | #REF! | #REF! | #REF! | #REF! | #REF! | #REF! | #REF! | #REF! | #REF! | #REF! | #REF! | #REF! | #REF! | #REF! | #REF! | #REF! | #REF! | #REF! | #REF! | #REF! | #REF! | #REF! | #REF! | #REF! | #REF! | #REF! | #REF! | #REF! | #REF! | #REF! | #REF! | #REF! | #REF! | #REF! | #REF! | #REF! | #REF! | #REF! | #REF! | #REF! | #REF! | #REF!
Methanol | Green H2 + DAC + MeOH synthesis | General | Process economics | CAPEX - new build brownfield | China | USD/t MeOH/annum |  |  | TRUE | FALSE | #REF! | #REF! | #REF! | #REF! | #REF! | #REF! | #REF! | #REF! | #REF! | #REF! | #REF! | #REF! | #REF! | #REF! | #REF! | #REF! | #REF! | #REF! | #REF! | #REF! | #REF! | #REF! | #REF! | #REF! | #REF! | #REF! | #REF! | #REF! | #REF! | #REF! | #REF! | #REF! | #REF! | #REF! | #REF! | #REF! | #REF! | #REF! | #REF! | #REF! | #REF! | #REF! | #REF! | #REF! | #REF! | #REF! | #REF! | #REF! | #REF! | #REF! | #REF! | #REF! | #REF! | #REF! | #REF! | #REF! | #REF! | #REF! | #REF! | #REF! | #REF! | #REF! | #REF! | #REF! | #REF! | #REF! | #REF!
Methanol | Green H2 + DAC + MeOH synthesis | General | Process economics | CAPEX - new build brownfield | Russia | USD/t MeOH/annum |  |  | TRUE | FALSE | #REF! | #REF! | #REF! | #REF! | #REF! | #REF! | #REF! | #REF! | #REF! | #REF! | #REF! | #REF! | #REF! | #REF! | #REF! | #REF! | #REF! | #REF! | #REF! | #REF! | #REF! | #REF! | #REF! | #REF! | #REF! | #REF! | #REF! | #REF! | #REF! | #REF! | #REF! | #REF! | #REF! | #REF! | #REF! | #REF! | #REF! | #REF! | #REF! | #REF! | #REF! | #REF! | #REF! | #REF! | #REF! | #REF! | #REF! | #REF! | #REF! | #REF! | #REF! | #REF! | #REF! | #REF! | #REF! | #REF! | #REF! | #REF! | #REF! | #REF! | #REF! | #REF! | #REF! | #REF! | #REF! | #REF! | #REF!
Methanol | Green H2 + DAC + MeOH synthesis | General | Process economics | CAPEX - new build brownfield | Europe | USD/t MeOH/annum |  |  | TRUE | FALSE | #REF! | #REF! | #REF! | #REF! | #REF! | #REF! | #REF! | #REF! | #REF! | #REF! | #REF! | #REF! | #REF! | #REF! | #REF! | #REF! | #REF! | #REF! | #REF! | #REF! | #REF! | #REF! | #REF! | #REF! | #REF! | #REF! | #REF! | #REF! | #REF! | #REF! | #REF! | #REF! | #REF! | #REF! | #REF! | #REF! | #REF! | #REF! | #REF! | #REF! | #REF! | #REF! | #REF! | #REF! | #REF! | #REF! | #REF! | #REF! | #REF! | #REF! | #REF! | #REF! | #REF! | #REF! | #REF! | #REF! | #REF! | #REF! | #REF! | #REF! | #REF! | #REF! | #REF! | #REF! | #REF! | #REF! | #REF!
Methanol | Green H2 + DAC + MeOH synthesis | General | Process economics | CAPEX - retrofit | North America | USD/t MeOH/annum | Assumed is that it is possible to keep the haber bosch/compressor part of the reactor and replace the SMR with an electrolyser and air separation unit. Therefore the CAPEX are merely the given cost for an electrolyser (1) and air separation unit (2). | https://energy-transitions.org/wp-content/uploads/2021/04/ETC-Global-Hydrogen-Report.pdf; https://www.pbl.nl/sites/default/files/downloads/pbl-2019-decarbonisation-options-for-the-dutch-fertiliser-industry_3657.pdf p.28 | TRUE | FALSE | #REF! | #REF! | #REF! | #REF! | #REF! | #REF! | #REF! | #REF! | #REF! | #REF! | #REF! | #REF! | #REF! | #REF! | #REF! | #REF! | #REF! | #REF! | #REF! | #REF! | #REF! | #REF! | #REF! | #REF! | #REF! | #REF! | #REF! | #REF! | #REF! | #REF! | #REF! | #REF! | #REF! | #REF! | #REF! | #REF! | #REF! | #REF! | #REF! | #REF! | #REF! | #REF! | #REF! | #REF! | #REF! | #REF! | #REF! | #REF! | #REF! | #REF! | #REF! | #REF! | #REF! | #REF! | #REF! | #REF! | #REF! | #REF! | #REF! | #REF! | #REF! | #REF! | #REF! | #REF! | #REF! | #REF! | #REF!
Methanol | Green H2 + DAC + MeOH synthesis | General | Process economics | CAPEX - retrofit | Latin America | USD/t MeOH/annum |  |  | TRUE | FALSE | #REF! | #REF! | #REF! | #REF! | #REF! | #REF! | #REF! | #REF! | #REF! | #REF! | #REF! | #REF! | #REF! | #REF! | #REF! | #REF! | #REF! | #REF! | #REF! | #REF! | #REF! | #REF! | #REF! | #REF! | #REF! | #REF! | #REF! | #REF! | #REF! | #REF! | #REF! | #REF! | #REF! | #REF! | #REF! | #REF! | #REF! | #REF! | #REF! | #REF! | #REF! | #REF! | #REF! | #REF! | #REF! | #REF! | #REF! | #REF! | #REF! | #REF! | #REF! | #REF! | #REF! | #REF! | #REF! | #REF! | #REF! | #REF! | #REF! | #REF! | #REF! | #REF! | #REF! | #REF! | #REF! | #REF! | #REF!
Methanol | Green H2 + DAC + MeOH synthesis | General | Process economics | CAPEX - retrofit | Africa | USD/t MeOH/annum |  |  | TRUE | FALSE | #REF! | #REF! | #REF! | #REF! | #REF! | #REF! | #REF! | #REF! | #REF! | #REF! | #REF! | #REF! | #REF! | #REF! | #REF! | #REF! | #REF! | #REF! | #REF! | #REF! | #REF! | #REF! | #REF! | #REF! | #REF! | #REF! | #REF! | #REF! | #REF! | #REF! | #REF! | #REF! | #REF! | #REF! | #REF! | #REF! | #REF! | #REF! | #REF! | #REF! | #REF! | #REF! | #REF! | #REF! | #REF! | #REF! | #REF! | #REF! | #REF! | #REF! | #REF! | #REF! | #REF! | #REF! | #REF! | #REF! | #REF! | #REF! | #REF! | #REF! | #REF! | #REF! | #REF! | #REF! | #REF! | #REF! | #REF!
Methanol | Green H2 + DAC + MeOH synthesis | General | Process economics | CAPEX - retrofit | Middle East | USD/t MeOH/annum |  |  | TRUE | FALSE | #REF! | #REF! | #REF! | #REF! | #REF! | #REF! | #REF! | #REF! | #REF! | #REF! | #REF! | #REF! | #REF! | #REF! | #REF! | #REF! | #REF! | #REF! | #REF! | #REF! | #REF! | #REF! | #REF! | #REF! | #REF! | #REF! | #REF! | #REF! | #REF! | #REF! | #REF! | #REF! | #REF! | #REF! | #REF! | #REF! | #REF! | #REF! | #REF! | #REF! | #REF! | #REF! | #REF! | #REF! | #REF! | #REF! | #REF! | #REF! | #REF! | #REF! | #REF! | #REF! | #REF! | #REF! | #REF! | #REF! | #REF! | #REF! | #REF! | #REF! | #REF! | #REF! | #REF! | #REF! | #REF! | #REF! | #REF!
Methanol | Green H2 + DAC + MeOH synthesis | General | Process economics | CAPEX - retrofit | Rest of Asia and Pacific | USD/t MeOH/annum |  |  | TRUE | FALSE | #REF! | #REF! | #REF! | #REF! | #REF! | #REF! | #REF! | #REF! | #REF! | #REF! | #REF! | #REF! | #REF! | #REF! | #REF! | #REF! | #REF! | #REF! | #REF! | #REF! | #REF! | #REF! | #REF! | #REF! | #REF! | #REF! | #REF! | #REF! | #REF! | #REF! | #REF! | #REF! | #REF! | #REF! | #REF! | #REF! | #REF! | #REF! | #REF! | #REF! | #REF! | #REF! | #REF! | #REF! | #REF! | #REF! | #REF! | #REF! | #REF! | #REF! | #REF! | #REF! | #REF! | #REF! | #REF! | #REF! | #REF! | #REF! | #REF! | #REF! | #REF! | #REF! | #REF! | #REF! | #REF! | #REF! | #REF!
Methanol | Green H2 + DAC + MeOH synthesis | General | Process economics | CAPEX - retrofit | India | USD/t MeOH/annum |  |  | TRUE | FALSE | #REF! | #REF! | #REF! | #REF! | #REF! | #REF! | #REF! | #REF! | #REF! | #REF! | #REF! | #REF! | #REF! | #REF! | #REF! | #REF! | #REF! | #REF! | #REF! | #REF! | #REF! | #REF! | #REF! | #REF! | #REF! | #REF! | #REF! | #REF! | #REF! | #REF! | #REF! | #REF! | #REF! | #REF! | #REF! | #REF! | #REF! | #REF! | #REF! | #REF! | #REF! | #REF! | #REF! | #REF! | #REF! | #REF! | #REF! | #REF! | #REF! | #REF! | #REF! | #REF! | #REF! | #REF! | #REF! | #REF! | #REF! | #REF! | #REF! | #REF! | #REF! | #REF! | #REF! | #REF! | #REF! | #REF! | #REF!
Methanol | Green H2 + DAC + MeOH synthesis | General | Process economics | CAPEX - retrofit | Japan | USD/t MeOH/annum |  |  | TRUE | FALSE | #REF! | #REF! | #REF! | #REF! | #REF! | #REF! | #REF! | #REF! | #REF! | #REF! | #REF! | #REF! | #REF! | #REF! | #REF! | #REF! | #REF! | #REF! | #REF! | #REF! | #REF! | #REF! | #REF! | #REF! | #REF! | #REF! | #REF! | #REF! | #REF! | #REF! | #REF! | #REF! | #REF! | #REF! | #REF! | #REF! | #REF! | #REF! | #REF! | #REF! | #REF! | #REF! | #REF! | #REF! | #REF! | #REF! | #REF! | #REF! | #REF! | #REF! | #REF! | #REF! | #REF! | #REF! | #REF! | #REF! | #REF! | #REF! | #REF! | #REF! | #REF! | #REF! | #REF! | #REF! | #REF! | #REF! | #REF!
Methanol | Green H2 + DAC + MeOH synthesis | General | Process economics | CAPEX - retrofit | China | USD/t MeOH/annum |  |  | TRUE | FALSE | #REF! | #REF! | #REF! | #REF! | #REF! | #REF! | #REF! | #REF! | #REF! | #REF! | #REF! | #REF! | #REF! | #REF! | #REF! | #REF! | #REF! | #REF! | #REF! | #REF! | #REF! | #REF! | #REF! | #REF! | #REF! | #REF! | #REF! | #REF! | #REF! | #REF! | #REF! | #REF! | #REF! | #REF! | #REF! | #REF! | #REF! | #REF! | #REF! | #REF! | #REF! | #REF! | #REF! | #REF! | #REF! | #REF! | #REF! | #REF! | #REF! | #REF! | #REF! | #REF! | #REF! | #REF! | #REF! | #REF! | #REF! | #REF! | #REF! | #REF! | #REF! | #REF! | #REF! | #REF! | #REF! | #REF! | #REF!
Methanol | Green H2 + DAC + MeOH synthesis | General | Process economics | CAPEX - retrofit | Russia | USD/t MeOH/annum |  |  | TRUE | FALSE | #REF! | #REF! | #REF! | #REF! | #REF! | #REF! | #REF! | #REF! | #REF! | #REF! | #REF! | #REF! | #REF! | #REF! | #REF! | #REF! | #REF! | #REF! | #REF! | #REF! | #REF! | #REF! | #REF! | #REF! | #REF! | #REF! | #REF! | #REF! | #REF! | #REF! | #REF! | #REF! | #REF! | #REF! | #REF! | #REF! | #REF! | #REF! | #REF! | #REF! | #REF! | #REF! | #REF! | #REF! | #REF! | #REF! | #REF! | #REF! | #REF! | #REF! | #REF! | #REF! | #REF! | #REF! | #REF! | #REF! | #REF! | #REF! | #REF! | #REF! | #REF! | #REF! | #REF! | #REF! | #REF! | #REF! | #REF!
Methanol | Green H2 + DAC + MeOH synthesis | General | Process economics | CAPEX - retrofit | Europe | USD/t MeOH/annum |  |  | TRUE | FALSE | #REF! | #REF! | #REF! | #REF! | #REF! | #REF! | #REF! | #REF! | #REF! | #REF! | #REF! | #REF! | #REF! | #REF! | #REF! | #REF! | #REF! | #REF! | #REF! | #REF! | #REF! | #REF! | #REF! | #REF! | #REF! | #REF! | #REF! | #REF! | #REF! | #REF! | #REF! | #REF! | #REF! | #REF! | #REF! | #REF! | #REF! | #REF! | #REF! | #REF! | #REF! | #REF! | #REF! | #REF! | #REF! | #REF! | #REF! | #REF! | #REF! | #REF! | #REF! | #REF! | #REF! | #REF! | #REF! | #REF! | #REF! | #REF! | #REF! | #REF! | #REF! | #REF! | #REF! | #REF! | #REF! | #REF! | #REF!
Methanol | Green H2 + DAC + MeOH synthesis | General | Process economics | O&M | North America | USD/t MeOH/annum |  |  | TRUE | FALSE | 88.3492 | 82.1755 | 76.1513 | 70.274 | 64.5411 | 58.9503 | 53.441 | 48.0874 | 42.8863 | 37.8342 | 32.9282 | 32.479 | 32.0333 | 31.591 | 31.1522 | 30.7169 | 30.2816 | 29.85 | 29.4221 | 28.9978 | 28.5772 | 28.1586 | 27.7438 | 27.3327 | 26.9253 | 26.5216 | 26.1178 | 25.7181 | 25.3223 | 24.9305 | 24.5428 | 24.5428 | 24.5428 | 24.5428 | 24.5428 | 24.5428 | 24.5428 | 24.5428 | 24.5428 | 24.5428 | 24.5428 | 24.5428 | 24.5428 | 24.5428 | 24.5428 | 24.5428 | 24.5428 | 24.5428 | 24.5428 | 24.5428 | 24.5428 | 24.5428 | 24.5428 | 24.5428 | 24.5428 | 24.5428 | 24.5428 | 24.5428 | 24.5428 | 24.5428 | 24.5428 | FALSE | 0% | 0% | -1.364% | -6.988% | MethanolGreen H2 + DAC + MeOH synthesisGeneralProcess economicsO&MNorth AmericaUSD/t MeOH/annumTRUEFALSE88.349246523182882.175496551567876.151257945937870.273971315747164.541135355792958.950305207703653.440991155669548.087428362249942.886263401417237.834238429753632.928187805060132.479007199161932.03329175743331.591034188699131.152227222227230.716863607653730.281626147596829.850049945470229.422124218459428.9978382260528.577181269821428.158635798077427.743820563062527.332722900329826.925330202696526.52162991992126.117827113638425.718058390907125.322304301469824.930545519907524.542762844639224.542762844639224.542762844639224.542762844639224.542762844639224.542762844639224.542762844639224.542762844639224.542762844639224.542762844639224.542762844639224.542762844639224.542762844639224.542762844639224.542762844639224.542762844639224.542762844639224.542762844639224.542762844639224.542762844639224.542762844639224.542762844639224.542762844639224.542762844639224.542762844639224.542762844639224.542762844639224.542762844639224.542762844639224.542762844639224.5427628446392
Methanol | Green H2 + DAC + MeOH synthesis | General | Process economics | O&M | Latin America | USD/t MeOH/annum |  |  | TRUE | FALSE | 110.0077 | 102.2085 | 94.5481 | 87.0256 | 79.64 | 72.3905 | 65.1513 | 58.0848 | 51.1886 | 44.4602 | 37.8972 | 37.2671 | 36.6439 | 36.0275 | 35.4179 | 34.815 | 34.2247 | 33.6405 | 33.0625 | 32.4906 | 31.9247 | 31.3626 | 30.8067 | 30.257 | 29.7133 | 29.1757 | 28.6457 | 28.1216 | 27.6032 | 27.0906 | 26.5836 | 26.5836 | 26.5836 | 26.5836 | 26.5836 | 26.5836 | 26.5836 | 26.5836 | 26.5836 | 26.5836 | 26.5836 | 26.5836 | 26.5836 | 26.5836 | 26.5836 | 26.5836 | 26.5836 | 26.5836 | 26.5836 | 26.5836 | 26.5836 | 26.5836 | 26.5836 | 26.5836 | 26.5836 | 26.5836 | 26.5836 | 26.5836 | 26.5836 | 26.5836 | 26.5836 | FALSE | 0% | 0% | -1.663% | -7.09% | MethanolGreen H2 + DAC + MeOH synthesisGeneralProcess economicsO&MLatin AmericaUSD/t MeOH/annumTRUEFALSE110.00770460151102.20851439286794.548116081118687.025591479820379.640030483800672.390530980447765.151255833577958.084764827025851.188552485491444.460161541882837.897181783390537.267087689260436.643873828491436.027488627869335.417881028342234.815000478628934.224651121649333.640485584103633.062464969904232.490550708488431.924704551420131.362613249300830.806709142619630.25695047631729.713295870209129.175704314790228.645716396325228.121552620043427.603176766155127.090552914579126.583645441849626.583645441849626.583645441849626.583645441849626.583645441849626.583645441849626.583645441849626.583645441849626.583645441849626.583645441849626.583645441849626.583645441849626.583645441849626.583645441849626.583645441849626.583645441849626.583645441849626.583645441849626.583645441849626.583645441849626.583645441849626.583645441849626.583645441849626.583645441849626.583645441849626.583645441849626.583645441849626.583645441849626.583645441849626.583645441849626.5836454418496
Methanol | Green H2 + DAC + MeOH synthesis | General | Process economics | O&M | Africa | USD/t MeOH/annum |  |  | TRUE | FALSE | 110.0077 | 102.2085 | 94.5481 | 87.0256 | 79.64 | 72.3905 | 65.1513 | 58.0848 | 51.1886 | 44.4602 | 37.8972 | 37.2671 | 36.6439 | 36.0275 | 35.4179 | 34.815 | 34.2247 | 33.6405 | 33.0625 | 32.4906 | 31.9247 | 31.3626 | 30.8067 | 30.257 | 29.7133 | 29.1757 | 28.6457 | 28.1216 | 27.6032 | 27.0906 | 26.5836 | 26.5836 | 26.5836 | 26.5836 | 26.5836 | 26.5836 | 26.5836 | 26.5836 | 26.5836 | 26.5836 | 26.5836 | 26.5836 | 26.5836 | 26.5836 | 26.5836 | 26.5836 | 26.5836 | 26.5836 | 26.5836 | 26.5836 | 26.5836 | 26.5836 | 26.5836 | 26.5836 | 26.5836 | 26.5836 | 26.5836 | 26.5836 | 26.5836 | 26.5836 | 26.5836 | FALSE | 0% | 0% | -1.663% | -7.09% | MethanolGreen H2 + DAC + MeOH synthesisGeneralProcess economicsO&MAfricaUSD/t MeOH/annumTRUEFALSE110.00770460151102.20851439286794.548116081118687.025591479820379.640030483800672.390530980447765.151255833577958.084764827025851.188552485491444.460161541882837.897181783390537.267087689260436.643873828491436.027488627869335.417881028342234.815000478628934.224651121649333.640485584103633.062464969904232.490550708488431.924704551420131.362613249300830.806709142619630.25695047631729.713295870209129.175704314790228.645716396325228.121552620043427.603176766155127.090552914579126.583645441849626.583645441849626.583645441849626.583645441849626.583645441849626.583645441849626.583645441849626.583645441849626.583645441849626.583645441849626.583645441849626.583645441849626.583645441849626.583645441849626.583645441849626.583645441849626.583645441849626.583645441849626.583645441849626.583645441849626.583645441849626.583645441849626.583645441849626.583645441849626.583645441849626.583645441849626.583645441849626.583645441849626.583645441849626.583645441849626.5836454418496
Methanol | Green H2 + DAC + MeOH synthesis | General | Process economics | O&M | Middle East | USD/t MeOH/annum |  |  | TRUE | FALSE | 110.0077 | 102.2085 | 94.5481 | 87.0256 | 79.64 | 72.3905 | 65.1513 | 58.0848 | 51.1886 | 44.4602 | 37.8972 | 37.2671 | 36.6439 | 36.0275 | 35.4179 | 34.815 | 34.2247 | 33.6405 | 33.0625 | 32.4906 | 31.9247 | 31.3626 | 30.8067 | 30.257 | 29.7133 | 29.1757 | 28.6457 | 28.1216 | 27.6032 | 27.0906 | 26.5836 | 26.5836 | 26.5836 | 26.5836 | 26.5836 | 26.5836 | 26.5836 | 26.5836 | 26.5836 | 26.5836 | 26.5836 | 26.5836 | 26.5836 | 26.5836 | 26.5836 | 26.5836 | 26.5836 | 26.5836 | 26.5836 | 26.5836 | 26.5836 | 26.5836 | 26.5836 | 26.5836 | 26.5836 | 26.5836 | 26.5836 | 26.5836 | 26.5836 | 26.5836 | 26.5836 | FALSE | 0% | 0% | -1.663% | -7.09% | MethanolGreen H2 + DAC + MeOH synthesisGeneralProcess economicsO&MMiddle EastUSD/t MeOH/annumTRUEFALSE110.00770460151102.20851439286794.548116081118687.025591479820379.640030483800672.390530980447765.151255833577958.084764827025851.188552485491444.460161541882837.897181783390537.267087689260436.643873828491436.027488627869335.417881028342234.815000478628934.224651121649333.640485584103633.062464969904232.490550708488431.924704551420131.362613249300830.806709142619630.25695047631729.713295870209129.175704314790228.645716396325228.121552620043427.603176766155127.090552914579126.583645441849626.583645441849626.583645441849626.583645441849626.583645441849626.583645441849626.583645441849626.583645441849626.583645441849626.583645441849626.583645441849626.583645441849626.583645441849626.583645441849626.583645441849626.583645441849626.583645441849626.583645441849626.583645441849626.583645441849626.583645441849626.583645441849626.583645441849626.583645441849626.583645441849626.583645441849626.583645441849626.583645441849626.583645441849626.583645441849626.5836454418496
Methanol | Green H2 + DAC + MeOH synthesis | General | Process economics | O&M | Rest of Asia and Pacific | USD/t MeOH/annum |  |  | TRUE | FALSE | 113.1945 | 104.8306 | 96.667 | 88.7003 | 80.9274 | 73.3449 | 65.8321 | 58.5412 | 51.4669 | 44.6043 | 37.9484 | 37.2974 | 36.6546 | 36.02 | 35.3935 | 34.7751 | 34.1604 | 33.5539 | 32.9554 | 32.365 | 31.7825 | 31.2203 | 30.6648 | 30.1158 | 29.5733 | 29.0373 | 28.4998 | 27.9695 | 27.4462 | 26.93 | 26.4208 | 26.4208 | 26.4208 | 26.4208 | 26.4208 | 26.4208 | 26.4208 | 26.4208 | 26.4208 | 26.4208 | 26.4208 | 26.4208 | 26.4208 | 26.4208 | 26.4208 | 26.4208 | 26.4208 | 26.4208 | 26.4208 | 26.4208 | 26.4208 | 26.4208 | 26.4208 | 26.4208 | 26.4208 | 26.4208 | 26.4208 | 26.4208 | 26.4208 | 26.4208 | 26.4208 | FALSE | 0% | 0% | -1.716% | -7.389% | MethanolGreen H2 + DAC + MeOH synthesisGeneralProcess economicsO&MRest of Asia and PacificUSD/t MeOH/annumTRUEFALSE113.194468888261104.83058208430696.666976598016488.70032206344680.927361546019173.344909529763865.832096721241958.541165030929351.466910002668544.6042886855737.948413417429137.297376661731736.654610881342836.020028575604135.393543473774334.775070513495334.160376302403333.553863241903932.955439842986932.365015975726231.782502844136731.220342000702230.664797483310130.11581586921529.57334430926929.037330520243328.499818589600227.969478164062527.446235656069426.930018481414326.420755042202526.420755042202526.420755042202526.420755042202526.420755042202526.420755042202526.420755042202526.420755042202526.420755042202526.420755042202526.420755042202526.420755042202526.420755042202526.420755042202526.420755042202526.420755042202526.420755042202526.420755042202526.420755042202526.420755042202526.420755042202526.420755042202526.420755042202526.420755042202526.420755042202526.420755042202526.420755042202526.420755042202526.420755042202526.420755042202526.4207550422025
Methanol | Green H2 + DAC + MeOH synthesis | General | Process economics | O&M | India | USD/t MeOH/annum |  |  | TRUE | FALSE | 110.0077 | 102.2085 | 94.5481 | 87.0256 | 79.64 | 72.3905 | 65.1513 | 58.0848 | 51.1886 | 44.4602 | 37.8972 | 37.2671 | 36.6439 | 36.0275 | 35.4179 | 34.815 | 34.2247 | 33.6405 | 33.0625 | 32.4906 | 31.9247 | 31.3626 | 30.8067 | 30.257 | 29.7133 | 29.1757 | 28.6457 | 28.1216 | 27.6032 | 27.0906 | 26.5836 | 26.5836 | 26.5836 | 26.5836 | 26.5836 | 26.5836 | 26.5836 | 26.5836 | 26.5836 | 26.5836 | 26.5836 | 26.5836 | 26.5836 | 26.5836 | 26.5836 | 26.5836 | 26.5836 | 26.5836 | 26.5836 | 26.5836 | 26.5836 | 26.5836 | 26.5836 | 26.5836 | 26.5836 | 26.5836 | 26.5836 | 26.5836 | 26.5836 | 26.5836 | 26.5836 | FALSE | 0% | 0% | -1.663% | -7.09% | MethanolGreen H2 + DAC + MeOH synthesisGeneralProcess economicsO&MIndiaUSD/t MeOH/annumTRUEFALSE110.00770460151102.20851439286794.548116081118687.025591479820379.640030483800672.390530980447765.151255833577958.084764827025851.188552485491444.460161541882837.897181783390537.267087689260436.643873828491436.027488627869335.417881028342234.815000478628934.224651121649333.640485584103633.062464969904232.490550708488431.924704551420131.362613249300830.806709142619630.25695047631729.713295870209129.175704314790228.645716396325228.121552620043427.603176766155127.090552914579126.583645441849626.583645441849626.583645441849626.583645441849626.583645441849626.583645441849626.583645441849626.583645441849626.583645441849626.583645441849626.583645441849626.583645441849626.583645441849626.583645441849626.583645441849626.583645441849626.583645441849626.583645441849626.583645441849626.583645441849626.583645441849626.583645441849626.583645441849626.583645441849626.583645441849626.583645441849626.583645441849626.583645441849626.583645441849626.583645441849626.5836454418496
Methanol | Green H2 + DAC + MeOH synthesis | General | Process economics | O&M | Japan | USD/t MeOH/annum |  |  | TRUE | FALSE | 113.1945 | 104.8306 | 96.667 | 88.7003 | 80.9274 | 73.3449 | 65.8321 | 58.5412 | 51.4669 | 44.6043 | 37.9484 | 37.2974 | 36.6546 | 36.02 | 35.3935 | 34.7751 | 34.1604 | 33.5539 | 32.9554 | 32.365 | 31.7825 | 31.2203 | 30.6648 | 30.1158 | 29.5733 | 29.0373 | 28.4998 | 27.9695 | 27.4462 | 26.93 | 26.4208 | 26.4208 | 26.4208 | 26.4208 | 26.4208 | 26.4208 | 26.4208 | 26.4208 | 26.4208 | 26.4208 | 26.4208 | 26.4208 | 26.4208 | 26.4208 | 26.4208 | 26.4208 | 26.4208 | 26.4208 | 26.4208 | 26.4208 | 26.4208 | 26.4208 | 26.4208 | 26.4208 | 26.4208 | 26.4208 | 26.4208 | 26.4208 | 26.4208 | 26.4208 | 26.4208 | FALSE | 0% | 0% | -1.716% | -7.389% | MethanolGreen H2 + DAC + MeOH synthesisGeneralProcess economicsO&MJapanUSD/t MeOH/annumTRUEFALSE113.194468888261104.83058208430696.666976598016488.70032206344680.927361546019173.344909529763865.832096721241958.541165030929351.466910002668544.6042886855737.948413417429137.297376661731736.654610881342836.020028575604135.393543473774334.775070513495334.160376302403333.553863241903932.955439842986932.365015975726231.782502844136731.220342000702230.664797483310130.11581586921529.57334430926929.037330520243328.499818589600227.969478164062527.446235656069426.930018481414326.420755042202526.420755042202526.420755042202526.420755042202526.420755042202526.420755042202526.420755042202526.420755042202526.420755042202526.420755042202526.420755042202526.420755042202526.420755042202526.420755042202526.420755042202526.420755042202526.420755042202526.420755042202526.420755042202526.420755042202526.420755042202526.420755042202526.420755042202526.420755042202526.420755042202526.420755042202526.420755042202526.420755042202526.420755042202526.420755042202526.4207550422025
Methanol | Green H2 + DAC + MeOH synthesis | General | Process economics | O&M | China | USD/t MeOH/annum |  |  | TRUE | FALSE | 113.1945 | 104.8306 | 96.667 | 88.7003 | 80.9274 | 73.3449 | 65.8321 | 58.5412 | 51.4669 | 44.6043 | 37.9484 | 37.2974 | 36.6546 | 36.02 | 35.3935 | 34.7751 | 34.1604 | 33.5539 | 32.9554 | 32.365 | 31.7825 | 31.2203 | 30.6648 | 30.1158 | 29.5733 | 29.0373 | 28.4998 | 27.9695 | 27.4462 | 26.93 | 26.4208 | 26.4208 | 26.4208 | 26.4208 | 26.4208 | 26.4208 | 26.4208 | 26.4208 | 26.4208 | 26.4208 | 26.4208 | 26.4208 | 26.4208 | 26.4208 | 26.4208 | 26.4208 | 26.4208 | 26.4208 | 26.4208 | 26.4208 | 26.4208 | 26.4208 | 26.4208 | 26.4208 | 26.4208 | 26.4208 | 26.4208 | 26.4208 | 26.4208 | 26.4208 | 26.4208 | FALSE | 0% | 0% | -1.716% | -7.389% | MethanolGreen H2 + DAC + MeOH synthesisGeneralProcess economicsO&MChinaUSD/t MeOH/annumTRUEFALSE113.194468888261104.83058208430696.666976598016488.70032206344680.927361546019173.344909529763865.832096721241958.541165030929351.466910002668544.6042886855737.948413417429137.297376661731736.654610881342836.020028575604135.393543473774334.775070513495334.160376302403333.553863241903932.955439842986932.365015975726231.782502844136731.220342000702230.664797483310130.11581586921529.57334430926929.037330520243328.499818589600227.969478164062527.446235656069426.930018481414326.420755042202526.420755042202526.420755042202526.420755042202526.420755042202526.420755042202526.420755042202526.420755042202526.420755042202526.420755042202526.420755042202526.420755042202526.420755042202526.420755042202526.420755042202526.420755042202526.420755042202526.420755042202526.420755042202526.420755042202526.420755042202526.420755042202526.420755042202526.420755042202526.420755042202526.420755042202526.420755042202526.420755042202526.420755042202526.420755042202526.4207550422025
Methanol | Green H2 + DAC + MeOH synthesis | General | Process economics | O&M | Russia | USD/t MeOH/annum |  |  | TRUE | FALSE | 141.5898 | 129.4061 | 117.7706 | 106.656 | 96.0366 | 85.8884 | 76.526 | 67.4771 | 58.7323 | 50.2828 | 42.12 | 41.3475 | 40.5841 | 39.8297 | 39.0843 | 38.3476 | 37.6116 | 36.885 | 36.1675 | 35.4593 | 34.7601 | 34.1091 | 33.4636 | 32.8238 | 32.1894 | 31.5605 | 30.9078 | 30.2635 | 29.6274 | 28.9997 | 28.3801 | 28.3801 | 28.3801 | 28.3801 | 28.3801 | 28.3801 | 28.3801 | 28.3801 | 28.3801 | 28.3801 | 28.3801 | 28.3801 | 28.3801 | 28.3801 | 28.3801 | 28.3801 | 28.3801 | 28.3801 | 28.3801 | 28.3801 | 28.3801 | 28.3801 | 28.3801 | 28.3801 | 28.3801 | 28.3801 | 28.3801 | 28.3801 | 28.3801 | 28.3801 | 28.3801 | FALSE | 0% | 0% | -1.834% | -8.605% | MethanolGreen H2 + DAC + MeOH synthesisGeneralProcess economicsO&MRussiaUSD/t MeOH/annumTRUEFALSE141.589790238268129.40610838904117.770635514693106.65598403288796.036560794676485.88842248897176.52601565231567.477075239807958.7323180902350.282824014568842.120018227455641.347536342296440.584134978852539.829734505388939.084256218565238.347622329945437.611625355036836.884961542245736.16753841903435.459264730460534.760050419206534.109074256130833.463645413262932.823751254269432.189379181167131.560516634177530.907795502507530.26346534400729.627449025059528.999670354556428.380054069545328.380054069545328.380054069545328.380054069545328.380054069545328.380054069545328.380054069545328.380054069545328.380054069545328.380054069545328.380054069545328.380054069545328.380054069545328.380054069545328.380054069545328.380054069545328.380054069545328.380054069545328.380054069545328.380054069545328.380054069545328.380054069545328.380054069545328.380054069545328.380054069545328.380054069545328.380054069545328.380054069545328.380054069545328.380054069545328.3800540695453
Methanol | Green H2 + DAC + MeOH synthesis | General | Process economics | O&M | Europe | USD/t MeOH/annum |  |  | TRUE | FALSE | 141.5898 | 129.4061 | 117.7706 | 106.656 | 96.0366 | 85.8884 | 76.526 | 67.4771 | 58.7323 | 50.2828 | 42.12 | 41.3475 | 40.5841 | 39.8297 | 39.0843 | 38.3476 | 37.6116 | 36.885 | 36.1675 | 35.4593 | 34.7601 | 34.1091 | 33.4636 | 32.8238 | 32.1894 | 31.5605 | 30.9078 | 30.2635 | 29.6274 | 28.9997 | 28.3801 | 28.3801 | 28.3801 | 28.3801 | 28.3801 | 28.3801 | 28.3801 | 28.3801 | 28.3801 | 28.3801 | 28.3801 | 28.3801 | 28.3801 | 28.3801 | 28.3801 | 28.3801 | 28.3801 | 28.3801 | 28.3801 | 28.3801 | 28.3801 | 28.3801 | 28.3801 | 28.3801 | 28.3801 | 28.3801 | 28.3801 | 28.3801 | 28.3801 | 28.3801 | 28.3801 | FALSE | 0% | 0% | -1.834% | -8.605% | MethanolGreen H2 + DAC + MeOH synthesisGeneralProcess economicsO&MEuropeUSD/t MeOH/annumTRUEFALSE141.589790238268129.40610838904117.770635514693106.65598403288796.036560794676485.88842248897176.52601565231567.477075239807958.7323180902350.282824014568842.120018227455641.347536342296440.584134978852539.829734505388939.084256218565238.347622329945437.611625355036836.884961542245736.16753841903435.459264730460534.760050419206534.109074256130833.463645413262932.823751254269432.189379181167131.560516634177530.907795502507530.26346534400729.627449025059528.999670354556428.380054069545328.380054069545328.380054069545328.380054069545328.380054069545328.380054069545328.380054069545328.380054069545328.380054069545328.380054069545328.380054069545328.380054069545328.380054069545328.380054069545328.380054069545328.380054069545328.380054069545328.380054069545328.380054069545328.380054069545328.380054069545328.380054069545328.380054069545328.380054069545328.380054069545328.380054069545328.380054069545328.380054069545328.380054069545328.380054069545328.3800540695453
Methanol | Green H2 + DAC + MeOH synthesis | Methanol synthesis unit | Process economics | CAPEX - new build brownfield | World | USD/t MeOH/annum | CAPEX of a methanol synthesis unit, see SMR CCS & MeOH synplan sheet |  | FALSE | TRUE | 410.3894 | 410.3894 | 410.3894 | 410.3894 | 410.3894 | 410.3894 | 410.3894 | 410.3894 | 410.3894 | 410.3894 | 410.3894 | 410.3894 | 410.3894 | 410.3894 | 410.3894 | 410.3894 | 410.3894 | 410.3894 | 410.3894 | 410.3894 | 410.3894 | 410.3894 | 410.3894 | 410.3894 | 410.3894 | 410.3894 | 410.3894 | 410.3894 | 410.3894 | 410.3894 | 410.3894 | 410.3894 | 410.3894 | 410.3894 | 410.3894 | 410.3894 | 410.3894 | 410.3894 | 410.3894 | 410.3894 | 410.3894 | 410.3894 | 410.3894 | 410.3894 | 410.3894 | 410.3894 | 410.3894 | 410.3894 | 410.3894 | 410.3894 | 410.3894 | 410.3894 | 410.3894 | 410.3894 | 410.3894 | 410.3894 | 410.3894 | 410.3894 | 410.3894 | 410.3894 | 410.3894 | FALSE | 0% | 0% | 0% | 0% | MethanolGreen H2 + DAC + MeOH synthesisMethanol synthesis unitProcess economicsCAPEX - new build brownfieldWorldUSD/t MeOH/annumCAPEX of a methanol synthesis unit, see SMR CCS & MeOH synplan sheetFALSETRUE410.389424000268410.389424000268410.389424000268410.389424000268410.389424000268410.389424000268410.389424000268410.389424000268410.389424000268410.389424000268410.389424000268410.389424000268410.389424000268410.389424000268410.389424000268410.389424000268410.389424000268410.389424000268410.389424000268410.389424000268410.389424000268410.389424000268410.389424000268410.389424000268410.389424000268410.389424000268410.389424000268410.389424000268410.389424000268410.389424000268410.389424000268410.389424000268410.389424000268410.389424000268410.389424000268410.389424000268410.389424000268410.389424000268410.389424000268410.389424000268410.389424000268410.389424000268410.389424000268410.389424000268410.389424000268410.389424000268410.389424000268410.389424000268410.389424000268410.389424000268410.389424000268410.389424000268410.389424000268410.389424000268410.389424000268410.389424000268410.389424000268410.389424000268410.389424000268410.389424000268410.389424000268
Methanol | Green H2 + DAC + MeOH synthesis | Methanol synthesis unit | Energy | Electricity - Grid PPA | World | GJ/t MeOH |  | Future of Petrochemicals Annex p10 | TRUE | FALSE | 1.5 | 1.5 | 1.5 | 1.5 | 1.5 | 1.5 | 1.5 | 1.5 | 1.5 | 1.5 | 1.5 | 1.5 | 1.5 | 1.5 | 1.5 | 1.5 | 1.5 | 1.5 | 1.5 | 1.5 | 1.5 | 1.5 | 1.5 | 1.5 | 1.5 | 1.5 | 1.5 | 1.5 | 1.5 | 1.5 | 1.5 | 1.5 | 1.5 | 1.5 | 1.5 | 1.5 | 1.5 | 1.5 | 1.5 | 1.5 | 1.5 | 1.5 | 1.5 | 1.5 | 1.5 | 1.5 | 1.5 | 1.5 | 1.5 | 1.5 | 1.5 | 1.5 | 1.5 | 1.5 | 1.5 | 1.5 | 1.5 | 1.5 | 1.5 | 1.5 | 1.5 | FALSE | 0% | 0% | 0% | 0% | MethanolGreen H2 + DAC + MeOH synthesisMethanol synthesis unitEnergyElectricity - Grid PPAWorldGJ/t MeOHFuture of Petrochemicals Annex p10TRUEFALSE1.51.51.51.51.51.51.51.51.51.51.51.51.51.51.51.51.51.51.51.51.51.51.51.51.51.51.51.51.51.51.51.51.51.51.51.51.51.51.51.51.51.51.51.51.51.51.51.51.51.51.51.51.51.51.51.51.51.51.51.51.5
Methanol | Green H2 + DAC + MeOH synthesis | On-site RES | Process economics | CAPEX - new build brownfield | North America | USD/t H2/annum |  |  | FALSE | FALSE | #REF! | #REF! | #REF! | #REF! | #REF! | #REF! | #REF! | #REF! | #REF! | #REF! | #REF! | #REF! | #REF! | #REF! | #REF! | #REF! | #REF! | #REF! | #REF! | #REF! | #REF! | #REF! | #REF! | #REF! | #REF! | #REF! | #REF! | #REF! | #REF! | #REF! | #REF! | #REF! | #REF! | #REF! | #REF! | #REF! | #REF! | #REF! | #REF! | #REF! | #REF! | #REF! | #REF! | #REF! | #REF! | #REF! | #REF! | #REF! | #REF! | #REF! | #REF! | #REF! | #REF! | #REF! | #REF! | #REF! | #REF! | #REF! | #REF! | #REF! | #REF! | #REF! | #REF! | #REF! | #REF! | #REF! | #REF!
Methanol | Green H2 + DAC + MeOH synthesis | On-site RES | Process economics | CAPEX - new build brownfield | Latin America | USD/t H2/annum |  |  | FALSE | FALSE | #REF! | #REF! | #REF! | #REF! | #REF! | #REF! | #REF! | #REF! | #REF! | #REF! | #REF! | #REF! | #REF! | #REF! | #REF! | #REF! | #REF! | #REF! | #REF! | #REF! | #REF! | #REF! | #REF! | #REF! | #REF! | #REF! | #REF! | #REF! | #REF! | #REF! | #REF! | #REF! | #REF! | #REF! | #REF! | #REF! | #REF! | #REF! | #REF! | #REF! | #REF! | #REF! | #REF! | #REF! | #REF! | #REF! | #REF! | #REF! | #REF! | #REF! | #REF! | #REF! | #REF! | #REF! | #REF! | #REF! | #REF! | #REF! | #REF! | #REF! | #REF! | #REF! | #REF! | #REF! | #REF! | #REF! | #REF!
Methanol | Green H2 + DAC + MeOH synthesis | On-site RES | Process economics | CAPEX - new build brownfield | Africa | USD/t H2/annum |  |  | FALSE | FALSE | #REF! | #REF! | #REF! | #REF! | #REF! | #REF! | #REF! | #REF! | #REF! | #REF! | #REF! | #REF! | #REF! | #REF! | #REF! | #REF! | #REF! | #REF! | #REF! | #REF! | #REF! | #REF! | #REF! | #REF! | #REF! | #REF! | #REF! | #REF! | #REF! | #REF! | #REF! | #REF! | #REF! | #REF! | #REF! | #REF! | #REF! | #REF! | #REF! | #REF! | #REF! | #REF! | #REF! | #REF! | #REF! | #REF! | #REF! | #REF! | #REF! | #REF! | #REF! | #REF! | #REF! | #REF! | #REF! | #REF! | #REF! | #REF! | #REF! | #REF! | #REF! | #REF! | #REF! | #REF! | #REF! | #REF! | #REF!
Methanol | Green H2 + DAC + MeOH synthesis | On-site RES | Process economics | CAPEX - new build brownfield | Middle East | USD/t H2/annum |  |  | FALSE | FALSE | #REF! | #REF! | #REF! | #REF! | #REF! | #REF! | #REF! | #REF! | #REF! | #REF! | #REF! | #REF! | #REF! | #REF! | #REF! | #REF! | #REF! | #REF! | #REF! | #REF! | #REF! | #REF! | #REF! | #REF! | #REF! | #REF! | #REF! | #REF! | #REF! | #REF! | #REF! | #REF! | #REF! | #REF! | #REF! | #REF! | #REF! | #REF! | #REF! | #REF! | #REF! | #REF! | #REF! | #REF! | #REF! | #REF! | #REF! | #REF! | #REF! | #REF! | #REF! | #REF! | #REF! | #REF! | #REF! | #REF! | #REF! | #REF! | #REF! | #REF! | #REF! | #REF! | #REF! | #REF! | #REF! | #REF! | #REF!
Methanol | Green H2 + DAC + MeOH synthesis | On-site RES | Process economics | CAPEX - new build brownfield | Rest of Asia and Pacific | USD/t H2/annum |  |  | FALSE | FALSE | #REF! | #REF! | #REF! | #REF! | #REF! | #REF! | #REF! | #REF! | #REF! | #REF! | #REF! | #REF! | #REF! | #REF! | #REF! | #REF! | #REF! | #REF! | #REF! | #REF! | #REF! | #REF! | #REF! | #REF! | #REF! | #REF! | #REF! | #REF! | #REF! | #REF! | #REF! | #REF! | #REF! | #REF! | #REF! | #REF! | #REF! | #REF! | #REF! | #REF! | #REF! | #REF! | #REF! | #REF! | #REF! | #REF! | #REF! | #REF! | #REF! | #REF! | #REF! | #REF! | #REF! | #REF! | #REF! | #REF! | #REF! | #REF! | #REF! | #REF! | #REF! | #REF! | #REF! | #REF! | #REF! | #REF! | #REF!
Methanol | Green H2 + DAC + MeOH synthesis | On-site RES | Process economics | CAPEX - new build brownfield | India | USD/t H2/annum |  |  | FALSE | FALSE | #REF! | #REF! | #REF! | #REF! | #REF! | #REF! | #REF! | #REF! | #REF! | #REF! | #REF! | #REF! | #REF! | #REF! | #REF! | #REF! | #REF! | #REF! | #REF! | #REF! | #REF! | #REF! | #REF! | #REF! | #REF! | #REF! | #REF! | #REF! | #REF! | #REF! | #REF! | #REF! | #REF! | #REF! | #REF! | #REF! | #REF! | #REF! | #REF! | #REF! | #REF! | #REF! | #REF! | #REF! | #REF! | #REF! | #REF! | #REF! | #REF! | #REF! | #REF! | #REF! | #REF! | #REF! | #REF! | #REF! | #REF! | #REF! | #REF! | #REF! | #REF! | #REF! | #REF! | #REF! | #REF! | #REF! | #REF!
Methanol | Green H2 + DAC + MeOH synthesis | On-site RES | Process economics | CAPEX - new build brownfield | Japan | USD/t H2/annum |  |  | FALSE | FALSE | #REF! | #REF! | #REF! | #REF! | #REF! | #REF! | #REF! | #REF! | #REF! | #REF! | #REF! | #REF! | #REF! | #REF! | #REF! | #REF! | #REF! | #REF! | #REF! | #REF! | #REF! | #REF! | #REF! | #REF! | #REF! | #REF! | #REF! | #REF! | #REF! | #REF! | #REF! | #REF! | #REF! | #REF! | #REF! | #REF! | #REF! | #REF! | #REF! | #REF! | #REF! | #REF! | #REF! | #REF! | #REF! | #REF! | #REF! | #REF! | #REF! | #REF! | #REF! | #REF! | #REF! | #REF! | #REF! | #REF! | #REF! | #REF! | #REF! | #REF! | #REF! | #REF! | #REF! | #REF! | #REF! | #REF! | #REF!
Methanol | Green H2 + DAC + MeOH synthesis | On-site RES | Process economics | CAPEX - new build brownfield | China | USD/t H2/annum |  |  | FALSE | FALSE | #REF! | #REF! | #REF! | #REF! | #REF! | #REF! | #REF! | #REF! | #REF! | #REF! | #REF! | #REF! | #REF! | #REF! | #REF! | #REF! | #REF! | #REF! | #REF! | #REF! | #REF! | #REF! | #REF! | #REF! | #REF! | #REF! | #REF! | #REF! | #REF! | #REF! | #REF! | #REF! | #REF! | #REF! | #REF! | #REF! | #REF! | #REF! | #REF! | #REF! | #REF! | #REF! | #REF! | #REF! | #REF! | #REF! | #REF! | #REF! | #REF! | #REF! | #REF! | #REF! | #REF! | #REF! | #REF! | #REF! | #REF! | #REF! | #REF! | #REF! | #REF! | #REF! | #REF! | #REF! | #REF! | #REF! | #REF!
Methanol | Green H2 + DAC + MeOH synthesis | On-site RES | Process economics | CAPEX - new build brownfield | Russia | USD/t H2/annum |  |  | FALSE | FALSE | #REF! | #REF! | #REF! | #REF! | #REF! | #REF! | #REF! | #REF! | #REF! | #REF! | #REF! | #REF! | #REF! | #REF! | #REF! | #REF! | #REF! | #REF! | #REF! | #REF! | #REF! | #REF! | #REF! | #REF! | #REF! | #REF! | #REF! | #REF! | #REF! | #REF! | #REF! | #REF! | #REF! | #REF! | #REF! | #REF! | #REF! | #REF! | #REF! | #REF! | #REF! | #REF! | #REF! | #REF! | #REF! | #REF! | #REF! | #REF! | #REF! | #REF! | #REF! | #REF! | #REF! | #REF! | #REF! | #REF! | #REF! | #REF! | #REF! | #REF! | #REF! | #REF! | #REF! | #REF! | #REF! | #REF! | #REF!
Methanol | Green H2 + DAC + MeOH synthesis | On-site RES | Process economics | CAPEX - new build brownfield | Europe | USD/t H2/annum |  |  | FALSE | FALSE | #REF! | #REF! | #REF! | #REF! | #REF! | #REF! | #REF! | #REF! | #REF! | #REF! | #REF! | #REF! | #REF! | #REF! | #REF! | #REF! | #REF! | #REF! | #REF! | #REF! | #REF! | #REF! | #REF! | #REF! | #REF! | #REF! | #REF! | #REF! | #REF! | #REF! | #REF! | #REF! | #REF! | #REF! | #REF! | #REF! | #REF! | #REF! | #REF! | #REF! | #REF! | #REF! | #REF! | #REF! | #REF! | #REF! | #REF! | #REF! | #REF! | #REF! | #REF! | #REF! | #REF! | #REF! | #REF! | #REF! | #REF! | #REF! | #REF! | #REF! | #REF! | #REF! | #REF! | #REF! | #REF! | #REF! | #REF!
Methanol | Green H2 + DAC + MeOH synthesis | On-site RES | Process economics | CAPEX - new build brownfield | North America | USD/t MeOH/annum |  |  | FALSE | FALSE | #REF! | #REF! | #REF! | #REF! | #REF! | #REF! | #REF! | #REF! | #REF! | #REF! | #REF! | #REF! | #REF! | #REF! | #REF! | #REF! | #REF! | #REF! | #REF! | #REF! | #REF! | #REF! | #REF! | #REF! | #REF! | #REF! | #REF! | #REF! | #REF! | #REF! | #REF! | #REF! | #REF! | #REF! | #REF! | #REF! | #REF! | #REF! | #REF! | #REF! | #REF! | #REF! | #REF! | #REF! | #REF! | #REF! | #REF! | #REF! | #REF! | #REF! | #REF! | #REF! | #REF! | #REF! | #REF! | #REF! | #REF! | #REF! | #REF! | #REF! | #REF! | #REF! | #REF! | #REF! | #REF! | #REF! | #REF!
Methanol | Green H2 + DAC + MeOH synthesis | On-site RES | Process economics | CAPEX - new build brownfield | Latin America | USD/t MeOH/annum |  |  | FALSE | FALSE | #REF! | #REF! | #REF! | #REF! | #REF! | #REF! | #REF! | #REF! | #REF! | #REF! | #REF! | #REF! | #REF! | #REF! | #REF! | #REF! | #REF! | #REF! | #REF! | #REF! | #REF! | #REF! | #REF! | #REF! | #REF! | #REF! | #REF! | #REF! | #REF! | #REF! | #REF! | #REF! | #REF! | #REF! | #REF! | #REF! | #REF! | #REF! | #REF! | #REF! | #REF! | #REF! | #REF! | #REF! | #REF! | #REF! | #REF! | #REF! | #REF! | #REF! | #REF! | #REF! | #REF! | #REF! | #REF! | #REF! | #REF! | #REF! | #REF! | #REF! | #REF! | #REF! | #REF! | #REF! | #REF! | #REF! | #REF!
Methanol | Green H2 + DAC + MeOH synthesis | On-site RES | Process economics | CAPEX - new build brownfield | Africa | USD/t MeOH/annum |  |  | FALSE | FALSE | #REF! | #REF! | #REF! | #REF! | #REF! | #REF! | #REF! | #REF! | #REF! | #REF! | #REF! | #REF! | #REF! | #REF! | #REF! | #REF! | #REF! | #REF! | #REF! | #REF! | #REF! | #REF! | #REF! | #REF! | #REF! | #REF! | #REF! | #REF! | #REF! | #REF! | #REF! | #REF! | #REF! | #REF! | #REF! | #REF! | #REF! | #REF! | #REF! | #REF! | #REF! | #REF! | #REF! | #REF! | #REF! | #REF! | #REF! | #REF! | #REF! | #REF! | #REF! | #REF! | #REF! | #REF! | #REF! | #REF! | #REF! | #REF! | #REF! | #REF! | #REF! | #REF! | #REF! | #REF! | #REF! | #REF! | #REF!
Methanol | Green H2 + DAC + MeOH synthesis | On-site RES | Process economics | CAPEX - new build brownfield | Middle East | USD/t MeOH/annum |  |  | FALSE | FALSE | #REF! | #REF! | #REF! | #REF! | #REF! | #REF! | #REF! | #REF! | #REF! | #REF! | #REF! | #REF! | #REF! | #REF! | #REF! | #REF! | #REF! | #REF! | #REF! | #REF! | #REF! | #REF! | #REF! | #REF! | #REF! | #REF! | #REF! | #REF! | #REF! | #REF! | #REF! | #REF! | #REF! | #REF! | #REF! | #REF! | #REF! | #REF! | #REF! | #REF! | #REF! | #REF! | #REF! | #REF! | #REF! | #REF! | #REF! | #REF! | #REF! | #REF! | #REF! | #REF! | #REF! | #REF! | #REF! | #REF! | #REF! | #REF! | #REF! | #REF! | #REF! | #REF! | #REF! | #REF! | #REF! | #REF! | #REF!
Methanol | Green H2 + DAC + MeOH synthesis | On-site RES | Process economics | CAPEX - new build brownfield | Rest of Asia and Pacific | USD/t MeOH/annum |  |  | FALSE | FALSE | #REF! | #REF! | #REF! | #REF! | #REF! | #REF! | #REF! | #REF! | #REF! | #REF! | #REF! | #REF! | #REF! | #REF! | #REF! | #REF! | #REF! | #REF! | #REF! | #REF! | #REF! | #REF! | #REF! | #REF! | #REF! | #REF! | #REF! | #REF! | #REF! | #REF! | #REF! | #REF! | #REF! | #REF! | #REF! | #REF! | #REF! | #REF! | #REF! | #REF! | #REF! | #REF! | #REF! | #REF! | #REF! | #REF! | #REF! | #REF! | #REF! | #REF! | #REF! | #REF! | #REF! | #REF! | #REF! | #REF! | #REF! | #REF! | #REF! | #REF! | #REF! | #REF! | #REF! | #REF! | #REF! | #REF! | #REF!
Methanol | Green H2 + DAC + MeOH synthesis | On-site RES | Process economics | CAPEX - new build brownfield | India | USD/t MeOH/annum |  |  | FALSE | FALSE | #REF! | #REF! | #REF! | #REF! | #REF! | #REF! | #REF! | #REF! | #REF! | #REF! | #REF! | #REF! | #REF! | #REF! | #REF! | #REF! | #REF! | #REF! | #REF! | #REF! | #REF! | #REF! | #REF! | #REF! | #REF! | #REF! | #REF! | #REF! | #REF! | #REF! | #REF! | #REF! | #REF! | #REF! | #REF! | #REF! | #REF! | #REF! | #REF! | #REF! | #REF! | #REF! | #REF! | #REF! | #REF! | #REF! | #REF! | #REF! | #REF! | #REF! | #REF! | #REF! | #REF! | #REF! | #REF! | #REF! | #REF! | #REF! | #REF! | #REF! | #REF! | #REF! | #REF! | #REF! | #REF! | #REF! | #REF!
Methanol | Green H2 + DAC + MeOH synthesis | On-site RES | Process economics | CAPEX - new build brownfield | Japan | USD/t MeOH/annum |  |  | FALSE | FALSE | #REF! | #REF! | #REF! | #REF! | #REF! | #REF! | #REF! | #REF! | #REF! | #REF! | #REF! | #REF! | #REF! | #REF! | #REF! | #REF! | #REF! | #REF! | #REF! | #REF! | #REF! | #REF! | #REF! | #REF! | #REF! | #REF! | #REF! | #REF! | #REF! | #REF! | #REF! | #REF! | #REF! | #REF! | #REF! | #REF! | #REF! | #REF! | #REF! | #REF! | #REF! | #REF! | #REF! | #REF! | #REF! | #REF! | #REF! | #REF! | #REF! | #REF! | #REF! | #REF! | #REF! | #REF! | #REF! | #REF! | #REF! | #REF! | #REF! | #REF! | #REF! | #REF! | #REF! | #REF! | #REF! | #REF! | #REF!
Methanol | Green H2 + DAC + MeOH synthesis | On-site RES | Process economics | CAPEX - new build brownfield | China | USD/t MeOH/annum |  |  | FALSE | FALSE | #REF! | #REF! | #REF! | #REF! | #REF! | #REF! | #REF! | #REF! | #REF! | #REF! | #REF! | #REF! | #REF! | #REF! | #REF! | #REF! | #REF! | #REF! | #REF! | #REF! | #REF! | #REF! | #REF! | #REF! | #REF! | #REF! | #REF! | #REF! | #REF! | #REF! | #REF! | #REF! | #REF! | #REF! | #REF! | #REF! | #REF! | #REF! | #REF! | #REF! | #REF! | #REF! | #REF! | #REF! | #REF! | #REF! | #REF! | #REF! | #REF! | #REF! | #REF! | #REF! | #REF! | #REF! | #REF! | #REF! | #REF! | #REF! | #REF! | #REF! | #REF! | #REF! | #REF! | #REF! | #REF! | #REF! | #REF!
Methanol | Green H2 + DAC + MeOH synthesis | On-site RES | Process economics | CAPEX - new build brownfield | Russia | USD/t MeOH/annum |  |  | FALSE | FALSE | #REF! | #REF! | #REF! | #REF! | #REF! | #REF! | #REF! | #REF! | #REF! | #REF! | #REF! | #REF! | #REF! | #REF! | #REF! | #REF! | #REF! | #REF! | #REF! | #REF! | #REF! | #REF! | #REF! | #REF! | #REF! | #REF! | #REF! | #REF! | #REF! | #REF! | #REF! | #REF! | #REF! | #REF! | #REF! | #REF! | #REF! | #REF! | #REF! | #REF! | #REF! | #REF! | #REF! | #REF! | #REF! | #REF! | #REF! | #REF! | #REF! | #REF! | #REF! | #REF! | #REF! | #REF! | #REF! | #REF! | #REF! | #REF! | #REF! | #REF! | #REF! | #REF! | #REF! | #REF! | #REF! | #REF! | #REF!
Methanol | Green H2 + DAC + MeOH synthesis | On-site RES | Process economics | CAPEX - new build brownfield | Europe | USD/t MeOH/annum |  |  | FALSE | FALSE | #REF! | #REF! | #REF! | #REF! | #REF! | #REF! | #REF! | #REF! | #REF! | #REF! | #REF! | #REF! | #REF! | #REF! | #REF! | #REF! | #REF! | #REF! | #REF! | #REF! | #REF! | #REF! | #REF! | #REF! | #REF! | #REF! | #REF! | #REF! | #REF! | #REF! | #REF! | #REF! | #REF! | #REF! | #REF! | #REF! | #REF! | #REF! | #REF! | #REF! | #REF! | #REF! | #REF! | #REF! | #REF! | #REF! | #REF! | #REF! | #REF! | #REF! | #REF! | #REF! | #REF! | #REF! | #REF! | #REF! | #REF! | #REF! | #REF! | #REF! | #REF! | #REF! | #REF! | #REF! | #REF! | #REF! | #REF!
Methanol | Green H2 + point source CO2 + MeOH synthesis | Business-case specific parameter | Process economics | Assumed plant capacity | World | t MeOH/day | 30-40% capacity loss of methanol synthesis plant upon using pure CO2 + H2. Mike Muskett |  | TRUE | TRUE | 3250 | 3250 | 3250 | 3250 | 3250 | 3250 | 3250 | 3250 | 3250 | 3250 | 3250 | 3250 | 3250 | 3250 | 3250 | 3250 | 3250 | 3250 | 3250 | 3250 | 3250 | 3250 | 3250 | 3250 | 3250 | 3250 | 3250 | 3250 | 3250 | 3250 | 3250 | 3250 | 3250 | 3348.554 | 3348.554 | 3348.554 | 3348.554 | 3348.554 | 3348.554 | 3348.554 | 3348.554 | 3348.554 | 3348.554 | 3348.554 | 3348.554 | 3348.554 | 3348.554 | 3348.554 | 3348.554 | 3348.554 | 3348.554 | 3348.554 | 3348.554 | 3348.554 | 3348.554 | 3348.554 | 3348.554 | 3348.554 | 3348.554 | 3348.554 | 3348.554 | FALSE | 0% | 0% | 0% | 0% | MethanolGreen H2 + point source CO2 + MeOH synthesisBusiness-case specific parameterProcess economicsAssumed plant capacityWorldt MeOH/day30-40% capacity loss of methanol synthesis plant upon using pure CO2 + H2. Mike MuskettTRUETRUE3250325032503250325032503250325032503250325032503250325032503250325032503250325032503250325032503250325032503250325032503250325032503348.554033485543348.554033485543348.554033485543348.554033485543348.554033485543348.554033485543348.554033485543348.554033485543348.554033485543348.554033485543348.554033485543348.554033485543348.554033485543348.554033485543348.554033485543348.554033485543348.554033485543348.554033485543348.554033485543348.554033485543348.554033485543348.554033485543348.554033485543348.554033485543348.554033485543348.554033485543348.554033485543348.55403348554
Methanol | Green H2 + point source CO2 + MeOH synthesis | Business-case specific parameter | Process economics | Capacity factor | World | % |  | Mike Muskett estimate; also confirmed by IEA Future of Hydrogen Annex page 6 footnote | TRUE | TRUE | 91.2617 | 91.2617 | 91.2617 | 91.2617 | 91.2617 | 91.2617 | 91.2617 | 91.2617 | 91.2617 | 91.2617 | 91.2617 | 91.2617 | 91.2617 | 91.2617 | 91.2617 | 91.2617 | 91.2617 | 91.2617 | 91.2617 | 91.2617 | 91.2617 | 91.2617 | 91.2617 | 91.2617 | 91.2617 | 91.2617 | 91.2617 | 91.2617 | 91.2617 | 91.2617 | 91.2617 | 91.2617 | 91.2617 | 91.2617 | 91.2617 | 91.2617 | 91.2617 | 91.2617 | 91.2617 | 91.2617 | 91.2617 | 91.2617 | 91.2617 | 91.2617 | 91.2617 | 91.2617 | 91.2617 | 91.2617 | 91.2617 | 91.2617 | 91.2617 | 91.2617 | 91.2617 | 91.2617 | 91.2617 | 91.2617 | 91.2617 | 91.2617 | 91.2617 | 91.2617 | 91.2617 | FALSE | 0% | 0% | 0% | 0% | MethanolGreen H2 + point source CO2 + MeOH synthesisBusiness-case specific parameterProcess economicsCapacity factorWorld%Mike Muskett estimate; also confirmed by IEA Future of Hydrogen Annex page 6 footnoteTRUETRUE91.261692904403491.261692904403491.261692904403491.261692904403491.261692904403491.261692904403491.261692904403491.261692904403491.261692904403491.261692904403491.261692904403491.261692904403491.261692904403491.261692904403491.261692904403491.261692904403491.261692904403491.261692904403491.261692904403491.261692904403491.261692904403491.261692904403491.261692904403491.261692904403491.261692904403491.261692904403491.261692904403491.261692904403491.261692904403491.261692904403491.261692904403491.261692904403491.261692904403491.261692904403491.261692904403491.261692904403491.261692904403491.261692904403491.261692904403491.261692904403491.261692904403491.261692904403491.261692904403491.261692904403491.261692904403491.261692904403491.261692904403491.261692904403491.261692904403491.261692904403491.261692904403491.261692904403491.261692904403491.261692904403491.261692904403491.261692904403491.261692904403491.261692904403491.261692904403491.261692904403491.2616929044034
Methanol | Green H2 + point source CO2 + MeOH synthesis | Business-case specific parameter | Process economics | Plant lifetime | World | years |  | https://www.sciencedirect.com/science/article/pii/S2212982020300688 | TRUE | TRUE | 25 | 25 | 25 | 25 | 25 | 25 | 25 | 25 | 25 | 25 | 25 | 25 | 25 | 25 | 25 | 25 | 25 | 25 | 25 | 25 | 25 | 25 | 25 | 25 | 25 | 25 | 25 | 25 | 25 | 25 | 25 | 25 | 25 | 25 | 25 | 25 | 25 | 25 | 25 | 25 | 25 | 25 | 25 | 25 | 25 | 25 | 25 | 25 | 25 | 25 | 25 | 25 | 25 | 25 | 25 | 25 | 25 | 25 | 25 | 25 | 25 | FALSE | 0% | 0% | 0% | 0% | MethanolGreen H2 + point source CO2 + MeOH synthesisBusiness-case specific parameterProcess economicsPlant lifetimeWorldyearshttps://www.sciencedirect.com/science/article/pii/S2212982020300688TRUETRUE25252525252525252525252525252525252525252525252525252525252525252525252525252525252525252525252525252525252525252525252525
Methanol | Green H2 + point source CO2 + MeOH synthesis | Business-case specific parameter | Process economics | O&M as % of CAPEX | World | % | Mike Muskett expert interview |  | FALSE | TRUE | 4 | 4 | 4 | 4 | 4 | 4 | 4 | 4 | 4 | 4 | 4 | 4 | 4 | 4 | 4 | 4 | 4 | 4 | 4 | 4 | 4 | 4 | 4 | 4 | 4 | 4 | 4 | 4 | 4 | 4 | 4 | 4 | 4 | 4 | 4 | 4 | 4 | 4 | 4 | 4 | 4 | 4 | 4 | 4 | 4 | 4 | 4 | 4 | 4 | 4 | 4 | 4 | 4 | 4 | 4 | 4 | 4 | 4 | 4 | 4 | 4 | FALSE | 0% | 0% | 0% | 0% | MethanolGreen H2 + point source CO2 + MeOH synthesisBusiness-case specific parameterProcess economicsO&M as % of CAPEXWorld%Mike Muskett expert interviewFALSETRUE4444444444444444444444444444444444444444444444444444444444444
Methanol | Green H2 + point source CO2 + MeOH synthesis | Business-case specific parameter | Process economics | Hydrogen storage costs | World | USD/kg H2 | ETC H2 storage plus transport |  | FALSE | TRUE | 0.355 | 0.351 | 0.347 | 0.343 | 0.339 | 0.335 | 0.331 | 0.327 | 0.323 | 0.319 | 0.315 | 0.311 | 0.307 | 0.303 | 0.299 | 0.295 | 0.291 | 0.287 | 0.283 | 0.279 | 0.275 | 0.271 | 0.267 | 0.263 | 0.259 | 0.255 | 0.251 | 0.247 | 0.243 | 0.239 | 0.235 | 0.235 | 0.235 | 0.235 | 0.235 | 0.235 | 0.235 | 0.235 | 0.235 | 0.235 | 0.235 | 0.235 | 0.235 | 0.235 | 0.235 | 0.235 | 0.235 | 0.235 | 0.235 | 0.235 | 0.235 | 0.235 | 0.235 | 0.235 | 0.235 | 0.235 | 0.235 | 0.235 | 0.235 | 0.235 | 0.235
Methanol | Green H2 + point source CO2 + MeOH synthesis | Business-case specific parameter | Process economics | Hydrogen storage costs | World | USD/t MeOH/annum | Currently none |  | FALSE | TRUE | 67.45 | 66.69 | 65.93 | 65.17 | 64.41 | 63.65 | 62.89 | 62.13 | 61.37 | 60.61 | 59.85 | 59.09 | 58.33 | 57.57 | 56.81 | 56.05 | 55.29 | 54.53 | 53.77 | 53.01 | 52.25 | 51.49 | 50.73 | 49.97 | 49.21 | 48.45 | 47.69 | 46.93 | 46.17 | 45.41 | 44.65 | 44.65 | 44.65 | 44.65 | 44.65 | 44.65 | 44.65 | 44.65 | 44.65 | 44.65 | 44.65 | 44.65 | 44.65 | 44.65 | 44.65 | 44.65 | 44.65 | 44.65 | 44.65 | 44.65 | 44.65 | 44.65 | 44.65 | 44.65 | 44.65 | 44.65 | 44.65 | 44.65 | 44.65 | 44.65 | 44.65 | FALSE |  |  |  |  | MethanolGreen H2 + point source CO2 + MeOH synthesisBusiness-case specific parameterProcess economicsHydrogen storage costsWorldUSD/t MeOH/annumCurrently noneFALSETRUE67.4566.6965.9365.1764.4163.6562.8962.1361.3760.6159.8559.0958.3357.5756.8156.0555.2954.5353.7753.0152.2551.4950.7349.9749.2148.4547.6946.9346.1745.4144.6544.6544.6544.6544.6544.6544.6544.6544.6544.6544.6544.6544.6544.6544.6544.6544.6544.6544.6544.6544.6544.6544.6544.6544.6544.6544.6544.6544.6544.6544.65
Methanol | Green H2 + point source CO2 + MeOH synthesis | General | Raw material | Hydrogen | World | t H2/t MeOH |  | IRENA (2021), Innovation report Renewable Methanol, page 44 | FALSE | FALSE | 0.19 | 0.19 | 0.19 | 0.19 | 0.19 | 0.19 | 0.19 | 0.19 | 0.19 | 0.19 | 0.19 | 0.19 | 0.19 | 0.19 | 0.19 | 0.19 | 0.19 | 0.19 | 0.19 | 0.19 | 0.19 | 0.19 | 0.19 | 0.19 | 0.19 | 0.19 | 0.19 | 0.19 | 0.19 | 0.19 | 0.19 | 0.19 | 0.19 | 0.19 | 0.19 | 0.19 | 0.19 | 0.19 | 0.19 | 0.19 | 0.19 | 0.19 | 0.19 | 0.19 | 0.19 | 0.19 | 0.19 | 0.19 | 0.19 | 0.19 | 0.19 | 0.19 | 0.19 | 0.19 | 0.19 | 0.19 | 0.19 | 0.19 | 0.19 | 0.19 | 0.19 | FALSE | 0% | 0% | 0% | 0% | MethanolGreen H2 + point source CO2 + MeOH synthesisGeneralRaw materialHydrogenWorldt H2/t MeOHIRENA (2021), Innovation report Renewable Methanol, page 44FALSEFALSE0.190.190.190.190.190.190.190.190.190.190.190.190.190.190.190.190.190.190.190.190.190.190.190.190.190.190.190.190.190.190.190.190.190.190.190.190.190.190.190.190.190.190.190.190.190.190.190.190.190.190.190.190.190.190.190.190.190.190.190.190.19
Methanol | Green H2 + point source CO2 + MeOH synthesis | General | Raw material | CO2 | World | t CO2/t MeOH |  | IRENA (2021), Innovation report Renewable Methanol, page 44 | TRUE | FALSE | 1.38 | 1.38 | 1.38 | 1.38 | 1.38 | 1.38 | 1.38 | 1.38 | 1.38 | 1.38 | 1.38 | 1.38 | 1.38 | 1.38 | 1.38 | 1.38 | 1.38 | 1.38 | 1.38 | 1.38 | 1.38 | 1.38 | 1.38 | 1.38 | 1.38 | 1.38 | 1.38 | 1.38 | 1.38 | 1.38 | 1.38 | 1.38 | 1.38 | 1.38 | 1.38 | 1.38 | 1.38 | 1.38 | 1.38 | 1.38 | 1.38 | 1.38 | 1.38 | 1.38 | 1.38 | 1.38 | 1.38 | 1.38 | 1.38 | 1.38 | 1.38 | 1.38 | 1.38 | 1.38 | 1.38 | 1.38 | 1.38 | 1.38 | 1.38 | 1.38 | 1.38 | FALSE | 0% | 0% | 0% | 0% | MethanolGreen H2 + point source CO2 + MeOH synthesisGeneralRaw materialCO2Worldt CO2/t MeOHIRENA (2021), Innovation report Renewable Methanol, page 44TRUEFALSE1.381.381.381.381.381.381.381.381.381.381.381.381.381.381.381.381.381.381.381.381.381.381.381.381.381.381.381.381.381.381.381.381.381.381.381.381.381.381.381.381.381.381.381.381.381.381.381.381.381.381.381.381.381.381.381.381.381.381.381.381.38
Methanol | Green H2 + point source CO2 + MeOH synthesis | Methanol synthesis unit | Process economics | CAPEX - new build brownfield | World | USD/t MeOH/annum | CAPEX of a methanol synthesis unit, see SMR CCS & MeOH synplan sheet |  | FALSE | TRUE | 410.3894 | 410.3894 | 410.3894 | 410.3894 | 410.3894 | 410.3894 | 410.3894 | 410.3894 | 410.3894 | 410.3894 | 410.3894 | 410.3894 | 410.3894 | 410.3894 | 410.3894 | 410.3894 | 410.3894 | 410.3894 | 410.3894 | 410.3894 | 410.3894 | 410.3894 | 410.3894 | 410.3894 | 410.3894 | 410.3894 | 410.3894 | 410.3894 | 410.3894 | 410.3894 | 410.3894 | 410.3894 | 410.3894 | 410.3894 | 410.3894 | 410.3894 | 410.3894 | 410.3894 | 410.3894 | 410.3894 | 410.3894 | 410.3894 | 410.3894 | 410.3894 | 410.3894 | 410.3894 | 410.3894 | 410.3894 | 410.3894 | 410.3894 | 410.3894 | 410.3894 | 410.3894 | 410.3894 | 410.3894 | 410.3894 | 410.3894 | 410.3894 | 410.3894 | 410.3894 | 410.3894 | FALSE | 0% | 0% | 0% | 0% | MethanolGreen H2 + point source CO2 + MeOH synthesisMethanol synthesis unitProcess economicsCAPEX - new build brownfieldWorldUSD/t MeOH/annumCAPEX of a methanol synthesis unit, see SMR CCS & MeOH synplan sheetFALSETRUE410.389424000268410.389424000268410.389424000268410.389424000268410.389424000268410.389424000268410.389424000268410.389424000268410.389424000268410.389424000268410.389424000268410.389424000268410.389424000268410.389424000268410.389424000268410.389424000268410.389424000268410.389424000268410.389424000268410.389424000268410.389424000268410.389424000268410.389424000268410.389424000268410.389424000268410.389424000268410.389424000268410.389424000268410.389424000268410.389424000268410.389424000268410.389424000268410.389424000268410.389424000268410.389424000268410.389424000268410.389424000268410.389424000268410.389424000268410.389424000268410.389424000268410.389424000268410.389424000268410.389424000268410.389424000268410.389424000268410.389424000268410.389424000268410.389424000268410.389424000268410.389424000268410.389424000268410.389424000268410.389424000268410.389424000268410.389424000268410.389424000268410.389424000268410.389424000268410.389424000268410.389424000268
Methanol | Green H2 + point source CO2 + MeOH synthesis | Methanol synthesis unit | Energy | Electricity - Grid PPA | World | GJ/t MeOH |  | Future of Petrochemicals Annex p10 | TRUE | FALSE | 1.5 | 1.5 | 1.5 | 1.5 | 1.5 | 1.5 | 1.5 | 1.5 | 1.5 | 1.5 | 1.5 | 1.5 | 1.5 | 1.5 | 1.5 | 1.5 | 1.5 | 1.5 | 1.5 | 1.5 | 1.5 | 1.5 | 1.5 | 1.5 | 1.5 | 1.5 | 1.5 | 1.5 | 1.5 | 1.5 | 1.5 | 1.5 | 1.5 | 1.5 | 1.5 | 1.5 | 1.5 | 1.5 | 1.5 | 1.5 | 1.5 | 1.5 | 1.5 | 1.5 | 1.5 | 1.5 | 1.5 | 1.5 | 1.5 | 1.5 | 1.5 | 1.5 | 1.5 | 1.5 | 1.5 | 1.5 | 1.5 | 1.5 | 1.5 | 1.5 | 1.5 | FALSE | 0% | 0% | 0% | 0% | MethanolGreen H2 + point source CO2 + MeOH synthesisMethanol synthesis unitEnergyElectricity - Grid PPAWorldGJ/t MeOHFuture of Petrochemicals Annex p10TRUEFALSE1.51.51.51.51.51.51.51.51.51.51.51.51.51.51.51.51.51.51.51.51.51.51.51.51.51.51.51.51.51.51.51.51.51.51.51.51.51.51.51.51.51.51.51.51.51.51.51.51.51.51.51.51.51.51.51.51.51.51.51.51.5
Methanol | Green H2 + point source CO2 + MeOH synthesis | Electrolyser | Process economics | CAPEX - new build brownfield | World | USD/t MeOH/annum | Electrolyser cost: electrolyser price comes from ETC report: 2020 price is 850 USD/kW, in 2030 200 USD/kW and in 2050 100 USD/kW (from ETC 2021 Hydrogen report, value given in USD/kW, their assumption of 53 kWh/kg H2, capacity utilisation factor of 50% is used to get to USD/ t NH3 together with a value given for t H2/t NH3). In addition, the energy consumption to produce green hydrogen (i.e., the electrolyser efficiency) will significantly decrease in the next years from ca. 53 kWh/kg of hydrogen to ca. 45 kWh/kg of hydrogen, or potentially even lower with novel technological innovation. | ETC hydrogen report | FALSE | FALSE | 977.1119 | 895.5811 | 815.1781 | 735.903 | 657.7557 | 580.7363 | 504.8447 | 430.0811 | 356.4452 | 283.9372 | 212.5571 | 206.3973 | 200.2808 | 194.2078 | 188.1781 | 182.1918 | 176.2489 | 170.3493 | 164.4932 | 158.6804 | 152.911 | 147.1849 | 141.5023 | 135.863 | 130.2671 | 124.7146 | 119.2055 | 113.7397 | 108.3174 | 102.9384 | 97.6027 | 97.6027 | 97.6027 | 97.6027 | 97.6027 | 97.6027 | 97.6027 | 97.6027 | 97.6027 | 97.6027 | 97.6027 | 97.6027 | 97.6027 | 97.6027 | 97.6027 | 97.6027 | 97.6027 | 97.6027 | 97.6027 | 97.6027 | 97.6027 | 97.6027 | 97.6027 | 97.6027 | 97.6027 | 97.6027 | 97.6027 | 97.6027 | 97.6027 | 97.6027 | 97.6027 | FALSE | 0% | 0% | -2.898% | -8.344% | MethanolGreen H2 + point source CO2 + MeOH synthesisElectrolyserProcess economicsCAPEX - new build brownfieldWorldUSD/t MeOH/annumElectrolyser cost: electrolyser price comes from ETC report: 2020 price is 850 USD/kW, in 2030 200 USD/kW and in 2050 100 USD/kW (from ETC 2021 Hydrogen report, value given in USD/kW, their assumption of 53 kWh/kg H2, capacity utilisation factor of 50% is used to get to USD/ t NH3 together with a value given for t H2/t NH3). In addition, the energy consumption to produce green hydrogen (i.e., the electrolyser efficiency) will significantly decrease in the next years from ca. 53 kWh/kg of hydrogen to ca. 45 kWh/kg of hydrogen, or potentially even lower with novel technological innovation.ETC hydrogen reportFALSEFALSE977.111872146119895.58105022831815.178082191781735.90296803653657.755707762557580.736301369863504.844748858447430.08105022831356.445205479452283.937214611872212.557077625571206.397260273973200.280821917808194.207762557078188.178082191781182.191780821918176.248858447489170.349315068493164.493150684931158.680365296804152.91095890411147.184931506849141.502283105023135.86301369863130.267123287671124.714611872146119.205479452055113.739726027397108.317351598174102.93835616438497.602739726027497.602739726027497.602739726027497.602739726027497.602739726027497.602739726027497.602739726027497.602739726027497.602739726027497.602739726027497.602739726027497.602739726027497.602739726027497.602739726027497.602739726027497.602739726027497.602739726027497.602739726027497.602739726027497.602739726027497.602739726027497.602739726027497.602739726027497.602739726027497.602739726027497.602739726027497.602739726027497.602739726027497.602739726027497.602739726027497.6027397260274
Methanol | Green H2 + point source CO2 + MeOH synthesis | Electrolyser | Process economics | CAPEX - new build brownfield | North America | USD/t MeOH/annum |  |  | FALSE |  | 1730.8917 | 1577.308 | 1427.462 | 1281.2899 | 1138.729 | 999.7182 | 862.7454 | 729.6663 | 600.3972 | 474.8565 | 352.9653 | 342.4958 | 332.1129 | 321.8164 | 311.6063 | 301.4822 | 291.3612 | 281.3318 | 271.3937 | 261.5465 | 251.7901 | 242.0865 | 232.4761 | 222.9586 | 213.5338 | 204.2013 | 194.8663 | 185.632 | 176.4982 | 167.4642 | 158.5296 | 158.5296 | 158.5296 | 158.5296 | 158.5296 | 158.5296 | 158.5296 | 158.5296 | 158.5296 | 158.5296 | 158.5296 | 158.5296 | 158.5296 | 158.5296 | 158.5296 | 158.5296 | 158.5296 | 158.5296 | 158.5296 | 158.5296 | 158.5296 | 158.5296 | 158.5296 | 158.5296 | 158.5296 | 158.5296 | 158.5296 | 158.5296 | 158.5296 | 158.5296 | 158.5296
Methanol | Green H2 + point source CO2 + MeOH synthesis | Electrolyser | Process economics | CAPEX - new build brownfield | Latin America | USD/t MeOH/annum |  |  | FALSE |  | 2272.3532 | 2078.1334 | 1887.3835 | 1700.0804 | 1516.2013 | 1335.7239 | 1155.502 | 979.5997 | 807.9544 | 640.5046 | 477.1901 | 462.1978 | 447.3774 | 432.7278 | 418.2476 | 403.9356 | 389.9369 | 376.0927 | 362.4022 | 348.8643 | 335.4782 | 322.1859 | 309.0483 | 296.0643 | 283.233 | 270.5532 | 258.0635 | 245.7194 | 233.52 | 221.4644 | 209.5517 | 209.5517 | 209.5517 | 209.5517 | 209.5517 | 209.5517 | 209.5517 | 209.5517 | 209.5517 | 209.5517 | 209.5517 | 209.5517 | 209.5517 | 209.5517 | 209.5517 | 209.5517 | 209.5517 | 209.5517 | 209.5517 | 209.5517 | 209.5517 | 209.5517 | 209.5517 | 209.5517 | 209.5517 | 209.5517 | 209.5517 | 209.5517 | 209.5517 | 209.5517 | 209.5517
Methanol | Green H2 + point source CO2 + MeOH synthesis | Electrolyser | Process economics | CAPEX - new build brownfield | Africa | USD/t MeOH/annum |  |  | FALSE |  | 2272.3532 | 2078.1334 | 1887.3835 | 1700.0804 | 1516.2013 | 1335.7239 | 1155.502 | 979.5997 | 807.9544 | 640.5046 | 477.1901 | 462.1978 | 447.3774 | 432.7278 | 418.2476 | 403.9356 | 389.9369 | 376.0927 | 362.4022 | 348.8643 | 335.4782 | 322.1859 | 309.0483 | 296.0643 | 283.233 | 270.5532 | 258.0635 | 245.7194 | 233.52 | 221.4644 | 209.5517 | 209.5517 | 209.5517 | 209.5517 | 209.5517 | 209.5517 | 209.5517 | 209.5517 | 209.5517 | 209.5517 | 209.5517 | 209.5517 | 209.5517 | 209.5517 | 209.5517 | 209.5517 | 209.5517 | 209.5517 | 209.5517 | 209.5517 | 209.5517 | 209.5517 | 209.5517 | 209.5517 | 209.5517 | 209.5517 | 209.5517 | 209.5517 | 209.5517 | 209.5517 | 209.5517
Methanol | Green H2 + point source CO2 + MeOH synthesis | Electrolyser | Process economics | CAPEX - new build brownfield | Middle East | USD/t MeOH/annum |  |  | FALSE |  | 2272.3532 | 2078.1334 | 1887.3835 | 1700.0804 | 1516.2013 | 1335.7239 | 1155.502 | 979.5997 | 807.9544 | 640.5046 | 477.1901 | 462.1978 | 447.3774 | 432.7278 | 418.2476 | 403.9356 | 389.9369 | 376.0927 | 362.4022 | 348.8643 | 335.4782 | 322.1859 | 309.0483 | 296.0643 | 283.233 | 270.5532 | 258.0635 | 245.7194 | 233.52 | 221.4644 | 209.5517 | 209.5517 | 209.5517 | 209.5517 | 209.5517 | 209.5517 | 209.5517 | 209.5517 | 209.5517 | 209.5517 | 209.5517 | 209.5517 | 209.5517 | 209.5517 | 209.5517 | 209.5517 | 209.5517 | 209.5517 | 209.5517 | 209.5517 | 209.5517 | 209.5517 | 209.5517 | 209.5517 | 209.5517 | 209.5517 | 209.5517 | 209.5517 | 209.5517 | 209.5517 | 209.5517
Methanol | Green H2 + point source CO2 + MeOH synthesis | Electrolyser | Process economics | CAPEX - new build brownfield | Rest of Asia and Pacific | USD/t MeOH/annum |  |  | FALSE |  | 2352.0223 | 2143.6851 | 1940.355 | 1741.9486 | 1548.3846 | 1359.5833 | 1172.523 | 991.0097 | 814.9133 | 644.1078 | 478.4709 | 462.955 | 447.6458 | 432.5413 | 417.6392 | 402.9373 | 388.33 | 373.9272 | 359.7266 | 345.726 | 331.9231 | 318.6291 | 305.5005 | 292.536 | 279.7342 | 267.0938 | 254.416 | 241.9175 | 229.5965 | 217.451 | 205.4795 | 205.4795 | 205.4795 | 205.4795 | 205.4795 | 205.4795 | 205.4795 | 205.4795 | 205.4795 | 205.4795 | 205.4795 | 205.4795 | 205.4795 | 205.4795 | 205.4795 | 205.4795 | 205.4795 | 205.4795 | 205.4795 | 205.4795 | 205.4795 | 205.4795 | 205.4795 | 205.4795 | 205.4795 | 205.4795 | 205.4795 | 205.4795 | 205.4795 | 205.4795 | 205.4795
Methanol | Green H2 + point source CO2 + MeOH synthesis | Electrolyser | Process economics | CAPEX - new build brownfield | India | USD/t MeOH/annum |  |  | FALSE |  | 2272.3532 | 2078.1334 | 1887.3835 | 1700.0804 | 1516.2013 | 1335.7239 | 1155.502 | 979.5997 | 807.9544 | 640.5046 | 477.1901 | 462.1978 | 447.3774 | 432.7278 | 418.2476 | 403.9356 | 389.9369 | 376.0927 | 362.4022 | 348.8643 | 335.4782 | 322.1859 | 309.0483 | 296.0643 | 283.233 | 270.5532 | 258.0635 | 245.7194 | 233.52 | 221.4644 | 209.5517 | 209.5517 | 209.5517 | 209.5517 | 209.5517 | 209.5517 | 209.5517 | 209.5517 | 209.5517 | 209.5517 | 209.5517 | 209.5517 | 209.5517 | 209.5517 | 209.5517 | 209.5517 | 209.5517 | 209.5517 | 209.5517 | 209.5517 | 209.5517 | 209.5517 | 209.5517 | 209.5517 | 209.5517 | 209.5517 | 209.5517 | 209.5517 | 209.5517 | 209.5517 | 209.5517
Methanol | Green H2 + point source CO2 + MeOH synthesis | Electrolyser | Process economics | CAPEX - new build brownfield | Japan | USD/t MeOH/annum |  |  | FALSE |  | 2352.0223 | 2143.6851 | 1940.355 | 1741.9486 | 1548.3846 | 1359.5833 | 1172.523 | 991.0097 | 814.9133 | 644.1078 | 478.4709 | 462.955 | 447.6458 | 432.5413 | 417.6392 | 402.9373 | 388.33 | 373.9272 | 359.7266 | 345.726 | 331.9231 | 318.6291 | 305.5005 | 292.536 | 279.7342 | 267.0938 | 254.416 | 241.9175 | 229.5965 | 217.451 | 205.4795 | 205.4795 | 205.4795 | 205.4795 | 205.4795 | 205.4795 | 205.4795 | 205.4795 | 205.4795 | 205.4795 | 205.4795 | 205.4795 | 205.4795 | 205.4795 | 205.4795 | 205.4795 | 205.4795 | 205.4795 | 205.4795 | 205.4795 | 205.4795 | 205.4795 | 205.4795 | 205.4795 | 205.4795 | 205.4795 | 205.4795 | 205.4795 | 205.4795 | 205.4795 | 205.4795
Methanol | Green H2 + point source CO2 + MeOH synthesis | Electrolyser | Process economics | CAPEX - new build brownfield | China | USD/t MeOH/annum |  |  | FALSE |  | 2352.0223 | 2143.6851 | 1940.355 | 1741.9486 | 1548.3846 | 1359.5833 | 1172.523 | 991.0097 | 814.9133 | 644.1078 | 478.4709 | 462.955 | 447.6458 | 432.5413 | 417.6392 | 402.9373 | 388.33 | 373.9272 | 359.7266 | 345.726 | 331.9231 | 318.6291 | 305.5005 | 292.536 | 279.7342 | 267.0938 | 254.416 | 241.9175 | 229.5965 | 217.451 | 205.4795 | 205.4795 | 205.4795 | 205.4795 | 205.4795 | 205.4795 | 205.4795 | 205.4795 | 205.4795 | 205.4795 | 205.4795 | 205.4795 | 205.4795 | 205.4795 | 205.4795 | 205.4795 | 205.4795 | 205.4795 | 205.4795 | 205.4795 | 205.4795 | 205.4795 | 205.4795 | 205.4795 | 205.4795 | 205.4795 | 205.4795 | 205.4795 | 205.4795 | 205.4795 | 205.4795
Methanol | Green H2 + point source CO2 + MeOH synthesis | Electrolyser | Process economics | CAPEX - new build brownfield | Russia | USD/t MeOH/annum |  |  | FALSE |  | 3061.9053 | 2758.0733 | 2467.9465 | 2190.8402 | 1926.1146 | 1673.1711 | 1439.871 | 1214.4075 | 996.5485 | 786.0712 | 582.761 | 564.209 | 545.884 | 527.7839 | 509.907 | 492.2511 | 474.6112 | 457.2046 | 440.029 | 423.0822 | 406.3618 | 390.8474 | 375.4717 | 360.2344 | 345.1351 | 330.1735 | 314.6155 | 299.2672 | 284.1268 | 269.1923 | 254.4619 | 254.4619 | 254.4619 | 254.4619 | 254.4619 | 254.4619 | 254.4619 | 254.4619 | 254.4619 | 254.4619 | 254.4619 | 254.4619 | 254.4619 | 254.4619 | 254.4619 | 254.4619 | 254.4619 | 254.4619 | 254.4619 | 254.4619 | 254.4619 | 254.4619 | 254.4619 | 254.4619 | 254.4619 | 254.4619 | 254.4619 | 254.4619 | 254.4619 | 254.4619 | 254.4619
Methanol | Green H2 + point source CO2 + MeOH synthesis | Electrolyser | Process economics | CAPEX - new build brownfield | Europe | USD/t MeOH/annum |  |  | FALSE |  | 3061.9053 | 2758.0733 | 2467.9465 | 2190.8402 | 1926.1146 | 1673.1711 | 1439.871 | 1214.4075 | 996.5485 | 786.0712 | 582.761 | 564.209 | 545.884 | 527.7839 | 509.907 | 492.2511 | 474.6112 | 457.2046 | 440.029 | 423.0822 | 406.3618 | 390.8474 | 375.4717 | 360.2344 | 345.1351 | 330.1735 | 314.6155 | 299.2672 | 284.1268 | 269.1923 | 254.4619 | 254.4619 | 254.4619 | 254.4619 | 254.4619 | 254.4619 | 254.4619 | 254.4619 | 254.4619 | 254.4619 | 254.4619 | 254.4619 | 254.4619 | 254.4619 | 254.4619 | 254.4619 | 254.4619 | 254.4619 | 254.4619 | 254.4619 | 254.4619 | 254.4619 | 254.4619 | 254.4619 | 254.4619 | 254.4619 | 254.4619 | 254.4619 | 254.4619 | 254.4619 | 254.4619
Methanol | Green H2 + point source CO2 + MeOH synthesis | Electrolyser | Energy | Efficiency | World | kWh/t H2 | The current Best Available Technique (BAT) specific power consumption for low temperature electrolysers is 53 kWh per kg H2 produced (ISPT, 2017). 10% of this electricity use is taken as 10% of hydrogen is provided by an electrolyser. | ETC Hydrogen report | FALSE | FALSE | 53000 | 52600 | 52200 | 51800 | 51400 | 51000 | 50600 | 50200 | 49800 | 49400 | 49000 | 48800 | 48600 | 48400 | 48200 | 48000 | 47800 | 47600 | 47400 | 47200 | 47000 | 46800 | 46600 | 46400 | 46200 | 46000 | 45800 | 45600 | 45400 | 45200 | 45000 | 45000 | 45000 | 45000 | 45000 | 45000 | 45000 | 45000 | 45000 | 45000 | 45000 | 45000 | 45000 | 45000 | 45000 | 45000 | 45000 | 45000 | 45000 | 45000 | 45000 | 45000 | 45000 | 45000 | 45000 | 45000 | 45000 | 45000 | 45000 | 45000 | 45000 | FALSE | 0% | 0% | -0.4082% | -0.7547% | MethanolGreen H2 + point source CO2 + MeOH synthesisElectrolyserEnergyEfficiencyWorldkWh/t H2The current Best Available Technique (BAT) specific power consumption for low temperature electrolysers is 53 kWh per kg H2 produced (ISPT, 2017). 10% of this electricity use is taken as 10% of hydrogen is provided by an electrolyser.ETC Hydrogen reportFALSEFALSE53000526005220051800514005100050600502004980049400490004880048600484004820048000478004760047400472004700046800466004640046200460004580045600454004520045000450004500045000450004500045000450004500045000450004500045000450004500045000450004500045000450004500045000450004500045000450004500045000450004500045000
Methanol | Green H2 + point source CO2 + MeOH synthesis | Electrolyser | Energy | Electricity - Grid | World | GJ/t H2 |  |  | FALSE | FALSE | 190.8 | 189.36 | 187.92 | 186.48 | 185.04 | 183.6 | 182.16 | 180.72 | 179.28 | 177.84 | 176.4 | 175.68 | 174.96 | 174.24 | 173.52 | 172.8 | 172.08 | 171.36 | 170.64 | 169.92 | 169.2 | 168.48 | 167.76 | 167.04 | 166.32 | 165.6 | 164.88 | 164.16 | 163.44 | 162.72 | 162 | 162 | 162 | 162 | 162 | 162 | 162 | 162 | 162 | 162 | 162 | 162 | 162 | 162 | 162 | 162 | 162 | 162 | 162 | 162 | 162 | 162 | 162 | 162 | 162 | 162 | 162 | 162 | 162 | 162 | 162 | FALSE | 0% | 0% | -0.4082% | -0.7547% | MethanolGreen H2 + point source CO2 + MeOH synthesisElectrolyserEnergyElectricity - GridWorldGJ/t H2FALSEFALSE190.8189.36187.92186.48185.04183.6182.16180.72179.28177.84176.4175.68174.96174.24173.52172.8172.08171.36170.64169.92169.2168.48167.76167.04166.32165.6164.88164.16163.44162.72162162162162162162162162162162162162162162162162162162162162162162162162162162162162162162162
Methanol | Green H2 + point source CO2 + MeOH synthesis | Electrolyser | Energy | Electricity - Grid | World | GJ/t MeOH |  |  | FALSE | FALSE | 36.252 | 35.9784 | 35.7048 | 35.4312 | 35.1576 | 34.884 | 34.6104 | 34.3368 | 34.0632 | 33.7896 | 33.516 | 33.3792 | 33.2424 | 33.1056 | 32.9688 | 32.832 | 32.6952 | 32.5584 | 32.4216 | 32.2848 | 32.148 | 32.0112 | 31.8744 | 31.7376 | 31.6008 | 31.464 | 31.3272 | 31.1904 | 31.0536 | 30.9168 | 30.78 | 30.78 | 30.78 | 30.78 | 30.78 | 30.78 | 30.78 | 30.78 | 30.78 | 30.78 | 30.78 | 30.78 | 30.78 | 30.78 | 30.78 | 30.78 | 30.78 | 30.78 | 30.78 | 30.78 | 30.78 | 30.78 | 30.78 | 30.78 | 30.78 | 30.78 | 30.78 | 30.78 | 30.78 | 30.78 | 30.78 | FALSE | 0% | 0% | -0.4082% | -0.7547% | MethanolGreen H2 + point source CO2 + MeOH synthesisElectrolyserEnergyElectricity - GridWorldGJ/t MeOHFALSEFALSE36.25235.978435.704835.431235.157634.88434.610434.336834.063233.789633.51633.379233.242433.105632.968832.83232.695232.558432.421632.284832.14832.011231.874431.737631.600831.46431.327231.190431.053630.916830.7830.7830.7830.7830.7830.7830.7830.7830.7830.7830.7830.7830.7830.7830.7830.7830.7830.7830.7830.7830.7830.7830.7830.7830.7830.7830.7830.7830.7830.7830.78
Methanol | Green H2 + point source CO2 + MeOH synthesis | Electrolyser | Energy | Electricity factor - Grid PPA | North America | % |  |  | FALSE | TRUE | 31.5068 | 31.5068 | 31.5068 | 31.5068 | 31.5068 | 31.5068 | 31.5068 | 31.5068 | 31.5068 | 31.5068 | 31.5068 | 31.5068 | 31.5068 | 31.5068 | 31.5068 | 31.5068 | 31.5068 | 31.5068 | 31.5068 | 31.5068 | 31.5068 | 31.5068 | 31.5068 | 31.5068 | 31.5068 | 31.5068 | 31.5068 | 31.5068 | 31.5068 | 31.5068 | 31.5068 | 31.5068 | 31.5068 | 31.5068 | 31.5068 | 31.5068 | 31.5068 | 31.5068 | 31.5068 | 31.5068 | 31.5068 | 31.5068 | 31.5068 | 31.5068 | 31.5068 | 31.5068 | 31.5068 | 31.5068 | 31.5068 | 31.5068 | 31.5068 | 31.5068 | 31.5068 | 31.5068 | 31.5068 | 31.5068 | 31.5068 | 31.5068 | 31.5068 | 31.5068 | 31.5068 | FALSE | 0% | 0% | 0% | 0% | MethanolGreen H2 + point source CO2 + MeOH synthesisElectrolyserEnergyElectricity factor - Grid PPANorth America%FALSETRUE31.506849315068531.506849315068531.506849315068531.506849315068531.506849315068531.506849315068531.506849315068531.506849315068531.506849315068531.506849315068531.506849315068531.506849315068531.506849315068531.506849315068531.506849315068531.506849315068531.506849315068531.506849315068531.506849315068531.506849315068531.506849315068531.506849315068531.506849315068531.506849315068531.506849315068531.506849315068531.506849315068531.506849315068531.506849315068531.506849315068531.506849315068531.506849315068531.506849315068531.506849315068531.506849315068531.506849315068531.506849315068531.506849315068531.506849315068531.506849315068531.506849315068531.506849315068531.506849315068531.506849315068531.506849315068531.506849315068531.506849315068531.506849315068531.506849315068531.506849315068531.506849315068531.506849315068531.506849315068531.506849315068531.506849315068531.506849315068531.506849315068531.506849315068531.506849315068531.506849315068531.5068493150685
Methanol | Green H2 + point source CO2 + MeOH synthesis | Electrolyser | Energy | Electricity factor - Grid PPA | Latin America | % |  |  | FALSE | TRUE | 54.3379 | 54.3379 | 54.3379 | 54.3379 | 54.3379 | 54.3379 | 54.3379 | 54.3379 | 54.3379 | 54.3379 | 54.3379 | 54.3379 | 54.3379 | 54.3379 | 54.3379 | 54.3379 | 54.3379 | 54.3379 | 54.3379 | 54.3379 | 54.3379 | 54.3379 | 54.3379 | 54.3379 | 54.3379 | 54.3379 | 54.3379 | 54.3379 | 54.3379 | 54.3379 | 54.3379 | 54.3379 | 54.3379 | 54.3379 | 54.3379 | 54.3379 | 54.3379 | 54.3379 | 54.3379 | 54.3379 | 54.3379 | 54.3379 | 54.3379 | 54.3379 | 54.3379 | 54.3379 | 54.3379 | 54.3379 | 54.3379 | 54.3379 | 54.3379 | 54.3379 | 54.3379 | 54.3379 | 54.3379 | 54.3379 | 54.3379 | 54.3379 | 54.3379 | 54.3379 | 54.3379 | FALSE | 0% | 0% | 0% | 0% | MethanolGreen H2 + point source CO2 + MeOH synthesisElectrolyserEnergyElectricity factor - Grid PPALatin America%FALSETRUE54.33789954337954.33789954337954.33789954337954.33789954337954.33789954337954.33789954337954.33789954337954.33789954337954.33789954337954.33789954337954.33789954337954.33789954337954.33789954337954.33789954337954.33789954337954.33789954337954.33789954337954.33789954337954.33789954337954.33789954337954.33789954337954.33789954337954.33789954337954.33789954337954.33789954337954.33789954337954.33789954337954.33789954337954.33789954337954.33789954337954.33789954337954.33789954337954.33789954337954.33789954337954.33789954337954.33789954337954.33789954337954.33789954337954.33789954337954.33789954337954.33789954337954.33789954337954.33789954337954.33789954337954.33789954337954.33789954337954.33789954337954.33789954337954.33789954337954.33789954337954.33789954337954.33789954337954.33789954337954.33789954337954.33789954337954.33789954337954.33789954337954.33789954337954.33789954337954.33789954337954.337899543379
Methanol | Green H2 + point source CO2 + MeOH synthesis | Electrolyser | Energy | Electricity factor - Grid PPA | Africa | % |  |  | FALSE | TRUE | 42.9224 | 42.9224 | 42.9224 | 42.9224 | 42.9224 | 42.9224 | 42.9224 | 42.9224 | 42.9224 | 42.9224 | 42.9224 | 42.9224 | 42.9224 | 42.9224 | 42.9224 | 42.9224 | 42.9224 | 42.9224 | 42.9224 | 42.9224 | 42.9224 | 42.9224 | 42.9224 | 42.9224 | 42.9224 | 42.9224 | 42.9224 | 42.9224 | 42.9224 | 42.9224 | 42.9224 | 42.9224 | 42.9224 | 42.9224 | 42.9224 | 42.9224 | 42.9224 | 42.9224 | 42.9224 | 42.9224 | 42.9224 | 42.9224 | 42.9224 | 42.9224 | 42.9224 | 42.9224 | 42.9224 | 42.9224 | 42.9224 | 42.9224 | 42.9224 | 42.9224 | 42.9224 | 42.9224 | 42.9224 | 42.9224 | 42.9224 | 42.9224 | 42.9224 | 42.9224 | 42.9224 | FALSE | 0% | 0% | 0% | 0% | MethanolGreen H2 + point source CO2 + MeOH synthesisElectrolyserEnergyElectricity factor - Grid PPAAfrica%FALSETRUE42.922374429223742.922374429223742.922374429223742.922374429223742.922374429223742.922374429223742.922374429223742.922374429223742.922374429223742.922374429223742.922374429223742.922374429223742.922374429223742.922374429223742.922374429223742.922374429223742.922374429223742.922374429223742.922374429223742.922374429223742.922374429223742.922374429223742.922374429223742.922374429223742.922374429223742.922374429223742.922374429223742.922374429223742.922374429223742.922374429223742.922374429223742.922374429223742.922374429223742.922374429223742.922374429223742.922374429223742.922374429223742.922374429223742.922374429223742.922374429223742.922374429223742.922374429223742.922374429223742.922374429223742.922374429223742.922374429223742.922374429223742.922374429223742.922374429223742.922374429223742.922374429223742.922374429223742.922374429223742.922374429223742.922374429223742.922374429223742.922374429223742.922374429223742.922374429223742.922374429223742.9223744292237
Methanol | Green H2 + point source CO2 + MeOH synthesis | Electrolyser | Energy | Electricity factor - Grid PPA | Middle East | % |  |  | FALSE | TRUE | 8.6758 | 8.6758 | 8.6758 | 8.6758 | 8.6758 | 8.6758 | 8.6758 | 8.6758 | 8.6758 | 8.6758 | 8.6758 | 8.6758 | 8.6758 | 8.6758 | 8.6758 | 8.6758 | 8.6758 | 8.6758 | 8.6758 | 8.6758 | 8.6758 | 8.6758 | 8.6758 | 8.6758 | 8.6758 | 8.6758 | 8.6758 | 8.6758 | 8.6758 | 8.6758 | 8.6758 | 8.6758 | 8.6758 | 8.6758 | 8.6758 | 8.6758 | 8.6758 | 8.6758 | 8.6758 | 8.6758 | 8.6758 | 8.6758 | 8.6758 | 8.6758 | 8.6758 | 8.6758 | 8.6758 | 8.6758 | 8.6758 | 8.6758 | 8.6758 | 8.6758 | 8.6758 | 8.6758 | 8.6758 | 8.6758 | 8.6758 | 8.6758 | 8.6758 | 8.6758 | 8.6758 | FALSE | 0% | 0% | 0% | 0% | MethanolGreen H2 + point source CO2 + MeOH synthesisElectrolyserEnergyElectricity factor - Grid PPAMiddle East%FALSETRUE8.6757990867588.6757990867588.6757990867588.6757990867588.6757990867588.6757990867588.6757990867588.6757990867588.6757990867588.6757990867588.6757990867588.6757990867588.6757990867588.6757990867588.6757990867588.6757990867588.6757990867588.6757990867588.6757990867588.6757990867588.6757990867588.6757990867588.6757990867588.6757990867588.6757990867588.6757990867588.6757990867588.6757990867588.6757990867588.6757990867588.6757990867588.6757990867588.6757990867588.6757990867588.6757990867588.6757990867588.6757990867588.6757990867588.6757990867588.6757990867588.6757990867588.6757990867588.6757990867588.6757990867588.6757990867588.6757990867588.6757990867588.6757990867588.6757990867588.6757990867588.6757990867588.6757990867588.6757990867588.6757990867588.6757990867588.6757990867588.6757990867588.6757990867588.6757990867588.6757990867588.675799086758
Methanol | Green H2 + point source CO2 + MeOH synthesis | Electrolyser | Energy | Electricity factor - Grid PPA | Rest of Asia and Pacific | % |  |  | FALSE | TRUE | 77.1689 | 77.1689 | 77.1689 | 77.1689 | 77.1689 | 77.1689 | 77.1689 | 77.1689 | 77.1689 | 77.1689 | 77.1689 | 77.1689 | 77.1689 | 77.1689 | 77.1689 | 77.1689 | 77.1689 | 77.1689 | 77.1689 | 77.1689 | 77.1689 | 77.1689 | 77.1689 | 77.1689 | 77.1689 | 77.1689 | 77.1689 | 77.1689 | 77.1689 | 77.1689 | 77.1689 | 77.1689 | 77.1689 | 77.1689 | 77.1689 | 77.1689 | 77.1689 | 77.1689 | 77.1689 | 77.1689 | 77.1689 | 77.1689 | 77.1689 | 77.1689 | 77.1689 | 77.1689 | 77.1689 | 77.1689 | 77.1689 | 77.1689 | 77.1689 | 77.1689 | 77.1689 | 77.1689 | 77.1689 | 77.1689 | 77.1689 | 77.1689 | 77.1689 | 77.1689 | 77.1689 | FALSE | 0% | 0% | 0% | 0% | MethanolGreen H2 + point source CO2 + MeOH synthesisElectrolyserEnergyElectricity factor - Grid PPARest of Asia and Pacific%FALSETRUE77.168949771689577.168949771689577.168949771689577.168949771689577.168949771689577.168949771689577.168949771689577.168949771689577.168949771689577.168949771689577.168949771689577.168949771689577.168949771689577.168949771689577.168949771689577.168949771689577.168949771689577.168949771689577.168949771689577.168949771689577.168949771689577.168949771689577.168949771689577.168949771689577.168949771689577.168949771689577.168949771689577.168949771689577.168949771689577.168949771689577.168949771689577.168949771689577.168949771689577.168949771689577.168949771689577.168949771689577.168949771689577.168949771689577.168949771689577.168949771689577.168949771689577.168949771689577.168949771689577.168949771689577.168949771689577.168949771689577.168949771689577.168949771689577.168949771689577.168949771689577.168949771689577.168949771689577.168949771689577.168949771689577.168949771689577.168949771689577.168949771689577.168949771689577.168949771689577.168949771689577.1689497716895
Methanol | Green H2 + point source CO2 + MeOH synthesis | Electrolyser | Energy | Electricity factor - Grid PPA | India | % |  |  | FALSE | TRUE | 54.3379 | 54.3379 | 54.3379 | 54.3379 | 54.3379 | 54.3379 | 54.3379 | 54.3379 | 54.3379 | 54.3379 | 54.3379 | 54.3379 | 54.3379 | 54.3379 | 54.3379 | 54.3379 | 54.3379 | 54.3379 | 54.3379 | 54.3379 | 54.3379 | 54.3379 | 54.3379 | 54.3379 | 54.3379 | 54.3379 | 54.3379 | 54.3379 | 54.3379 | 54.3379 | 54.3379 | 54.3379 | 54.3379 | 54.3379 | 54.3379 | 54.3379 | 54.3379 | 54.3379 | 54.3379 | 54.3379 | 54.3379 | 54.3379 | 54.3379 | 54.3379 | 54.3379 | 54.3379 | 54.3379 | 54.3379 | 54.3379 | 54.3379 | 54.3379 | 54.3379 | 54.3379 | 54.3379 | 54.3379 | 54.3379 | 54.3379 | 54.3379 | 54.3379 | 54.3379 | 54.3379 | FALSE | 0% | 0% | 0% | 0% | MethanolGreen H2 + point source CO2 + MeOH synthesisElectrolyserEnergyElectricity factor - Grid PPAIndia%FALSETRUE54.33789954337954.33789954337954.33789954337954.33789954337954.33789954337954.33789954337954.33789954337954.33789954337954.33789954337954.33789954337954.33789954337954.33789954337954.33789954337954.33789954337954.33789954337954.33789954337954.33789954337954.33789954337954.33789954337954.33789954337954.33789954337954.33789954337954.33789954337954.33789954337954.33789954337954.33789954337954.33789954337954.33789954337954.33789954337954.33789954337954.33789954337954.33789954337954.33789954337954.33789954337954.33789954337954.33789954337954.33789954337954.33789954337954.33789954337954.33789954337954.33789954337954.33789954337954.33789954337954.33789954337954.33789954337954.33789954337954.33789954337954.33789954337954.33789954337954.33789954337954.33789954337954.33789954337954.33789954337954.33789954337954.33789954337954.33789954337954.33789954337954.33789954337954.33789954337954.33789954337954.337899543379
Methanol | Green H2 + point source CO2 + MeOH synthesis | Electrolyser | Energy | Electricity factor - Grid PPA | Japan | % |  |  | FALSE | TRUE | 31.5068 | 31.5068 | 31.5068 | 31.5068 | 31.5068 | 31.5068 | 31.5068 | 31.5068 | 31.5068 | 31.5068 | 31.5068 | 31.5068 | 31.5068 | 31.5068 | 31.5068 | 31.5068 | 31.5068 | 31.5068 | 31.5068 | 31.5068 | 31.5068 | 31.5068 | 31.5068 | 31.5068 | 31.5068 | 31.5068 | 31.5068 | 31.5068 | 31.5068 | 31.5068 | 31.5068 | 31.5068 | 31.5068 | 31.5068 | 31.5068 | 31.5068 | 31.5068 | 31.5068 | 31.5068 | 31.5068 | 31.5068 | 31.5068 | 31.5068 | 31.5068 | 31.5068 | 31.5068 | 31.5068 | 31.5068 | 31.5068 | 31.5068 | 31.5068 | 31.5068 | 31.5068 | 31.5068 | 31.5068 | 31.5068 | 31.5068 | 31.5068 | 31.5068 | 31.5068 | 31.5068 | FALSE | 0% | 0% | 0% | 0% | MethanolGreen H2 + point source CO2 + MeOH synthesisElectrolyserEnergyElectricity factor - Grid PPAJapan%FALSETRUE31.506849315068531.506849315068531.506849315068531.506849315068531.506849315068531.506849315068531.506849315068531.506849315068531.506849315068531.506849315068531.506849315068531.506849315068531.506849315068531.506849315068531.506849315068531.506849315068531.506849315068531.506849315068531.506849315068531.506849315068531.506849315068531.506849315068531.506849315068531.506849315068531.506849315068531.506849315068531.506849315068531.506849315068531.506849315068531.506849315068531.506849315068531.506849315068531.506849315068531.506849315068531.506849315068531.506849315068531.506849315068531.506849315068531.506849315068531.506849315068531.506849315068531.506849315068531.506849315068531.506849315068531.506849315068531.506849315068531.506849315068531.506849315068531.506849315068531.506849315068531.506849315068531.506849315068531.506849315068531.506849315068531.506849315068531.506849315068531.506849315068531.506849315068531.506849315068531.506849315068531.5068493150685
Methanol | Green H2 + point source CO2 + MeOH synthesis | Electrolyser | Energy | Electricity factor - Grid PPA | China | % |  |  | FALSE | TRUE | 65.7534 | 65.7534 | 65.7534 | 65.7534 | 65.7534 | 65.7534 | 65.7534 | 65.7534 | 65.7534 | 65.7534 | 65.7534 | 65.7534 | 65.7534 | 65.7534 | 65.7534 | 65.7534 | 65.7534 | 65.7534 | 65.7534 | 65.7534 | 65.7534 | 65.7534 | 65.7534 | 65.7534 | 65.7534 | 65.7534 | 65.7534 | 65.7534 | 65.7534 | 65.7534 | 65.7534 | 65.7534 | 65.7534 | 65.7534 | 65.7534 | 65.7534 | 65.7534 | 65.7534 | 65.7534 | 65.7534 | 65.7534 | 65.7534 | 65.7534 | 65.7534 | 65.7534 | 65.7534 | 65.7534 | 65.7534 | 65.7534 | 65.7534 | 65.7534 | 65.7534 | 65.7534 | 65.7534 | 65.7534 | 65.7534 | 65.7534 | 65.7534 | 65.7534 | 65.7534 | 65.7534 | FALSE | 0% | 0% | 0% | 0% | MethanolGreen H2 + point source CO2 + MeOH synthesisElectrolyserEnergyElectricity factor - Grid PPAChina%FALSETRUE65.753424657534265.753424657534265.753424657534265.753424657534265.753424657534265.753424657534265.753424657534265.753424657534265.753424657534265.753424657534265.753424657534265.753424657534265.753424657534265.753424657534265.753424657534265.753424657534265.753424657534265.753424657534265.753424657534265.753424657534265.753424657534265.753424657534265.753424657534265.753424657534265.753424657534265.753424657534265.753424657534265.753424657534265.753424657534265.753424657534265.753424657534265.753424657534265.753424657534265.753424657534265.753424657534265.753424657534265.753424657534265.753424657534265.753424657534265.753424657534265.753424657534265.753424657534265.753424657534265.753424657534265.753424657534265.753424657534265.753424657534265.753424657534265.753424657534265.753424657534265.753424657534265.753424657534265.753424657534265.753424657534265.753424657534265.753424657534265.753424657534265.753424657534265.753424657534265.753424657534265.7534246575342
Methanol | Green H2 + point source CO2 + MeOH synthesis | Electrolyser | Energy | Electricity factor - Grid PPA | Russia | % |  |  | FALSE | TRUE | 77.1689 | 77.1689 | 77.1689 | 77.1689 | 77.1689 | 77.1689 | 77.1689 | 77.1689 | 77.1689 | 77.1689 | 77.1689 | 77.1689 | 77.1689 | 77.1689 | 77.1689 | 77.1689 | 77.1689 | 77.1689 | 77.1689 | 77.1689 | 77.1689 | 77.1689 | 77.1689 | 77.1689 | 77.1689 | 77.1689 | 77.1689 | 77.1689 | 77.1689 | 77.1689 | 77.1689 | 77.1689 | 77.1689 | 77.1689 | 77.1689 | 77.1689 | 77.1689 | 77.1689 | 77.1689 | 77.1689 | 77.1689 | 77.1689 | 77.1689 | 77.1689 | 77.1689 | 77.1689 | 77.1689 | 77.1689 | 77.1689 | 77.1689 | 77.1689 | 77.1689 | 77.1689 | 77.1689 | 77.1689 | 77.1689 | 77.1689 | 77.1689 | 77.1689 | 77.1689 | 77.1689 | FALSE | 0% | 0% | 0% | 0% | MethanolGreen H2 + point source CO2 + MeOH synthesisElectrolyserEnergyElectricity factor - Grid PPARussia%FALSETRUE77.168949771689577.168949771689577.168949771689577.168949771689577.168949771689577.168949771689577.168949771689577.168949771689577.168949771689577.168949771689577.168949771689577.168949771689577.168949771689577.168949771689577.168949771689577.168949771689577.168949771689577.168949771689577.168949771689577.168949771689577.168949771689577.168949771689577.168949771689577.168949771689577.168949771689577.168949771689577.168949771689577.168949771689577.168949771689577.168949771689577.168949771689577.168949771689577.168949771689577.168949771689577.168949771689577.168949771689577.168949771689577.168949771689577.168949771689577.168949771689577.168949771689577.168949771689577.168949771689577.168949771689577.168949771689577.168949771689577.168949771689577.168949771689577.168949771689577.168949771689577.168949771689577.168949771689577.168949771689577.168949771689577.168949771689577.168949771689577.168949771689577.168949771689577.168949771689577.168949771689577.1689497716895
Methanol | Green H2 + point source CO2 + MeOH synthesis | Electrolyser | Energy | Electricity factor - Grid PPA | Europe | % |  |  | FALSE | TRUE | 54.3379 | 54.3379 | 54.3379 | 54.3379 | 54.3379 | 54.3379 | 54.3379 | 54.3379 | 54.3379 | 54.3379 | 54.3379 | 54.3379 | 54.3379 | 54.3379 | 54.3379 | 54.3379 | 54.3379 | 54.3379 | 54.3379 | 54.3379 | 54.3379 | 54.3379 | 54.3379 | 54.3379 | 54.3379 | 54.3379 | 54.3379 | 54.3379 | 54.3379 | 54.3379 | 54.3379 | 54.3379 | 54.3379 | 54.3379 | 54.3379 | 54.3379 | 54.3379 | 54.3379 | 54.3379 | 54.3379 | 54.3379 | 54.3379 | 54.3379 | 54.3379 | 54.3379 | 54.3379 | 54.3379 | 54.3379 | 54.3379 | 54.3379 | 54.3379 | 54.3379 | 54.3379 | 54.3379 | 54.3379 | 54.3379 | 54.3379 | 54.3379 | 54.3379 | 54.3379 | 54.3379 | FALSE | 0% | 0% | 0% | 0% | MethanolGreen H2 + point source CO2 + MeOH synthesisElectrolyserEnergyElectricity factor - Grid PPAEurope%FALSETRUE54.33789954337954.33789954337954.33789954337954.33789954337954.33789954337954.33789954337954.33789954337954.33789954337954.33789954337954.33789954337954.33789954337954.33789954337954.33789954337954.33789954337954.33789954337954.33789954337954.33789954337954.33789954337954.33789954337954.33789954337954.33789954337954.33789954337954.33789954337954.33789954337954.33789954337954.33789954337954.33789954337954.33789954337954.33789954337954.33789954337954.33789954337954.33789954337954.33789954337954.33789954337954.33789954337954.33789954337954.33789954337954.33789954337954.33789954337954.33789954337954.33789954337954.33789954337954.33789954337954.33789954337954.33789954337954.33789954337954.33789954337954.33789954337954.33789954337954.33789954337954.33789954337954.33789954337954.33789954337954.33789954337954.33789954337954.33789954337954.33789954337954.33789954337954.33789954337954.33789954337954.337899543379
Methanol | Green H2 + point source CO2 + MeOH synthesis | Electrolyser | Energy | Electricity factor - Direct RES | North America | % |  |  | FALSE | TRUE | 56.4514 | 56.7791 | 57.1068 | 57.4345 | 57.7623 | 58.09 | 58.5161 | 58.9422 | 59.3682 | 59.7943 | 60.2204 | 60.2627 | 60.305 | 60.3474 | 60.3897 | 60.432 | 60.4915 | 60.551 | 60.6105 | 60.67 | 60.7295 | 60.7985 | 60.8675 | 60.9364 | 61.0054 | 61.0743 | 61.173 | 61.2716 | 61.3702 | 61.4689 | 61.5675 | 61.5675 | 61.5675 | 61.5675 | 61.5675 | 61.5675 | 61.5675 | 61.5675 | 61.5675 | 61.5675 | 61.5675 | 61.5675 | 61.5675 | 61.5675 | 61.5675 | 61.5675 | 61.5675 | 61.5675 | 61.5675 | 61.5675 | 61.5675 | 61.5675 | 61.5675 | 61.5675 | 61.5675 | 61.5675 | 61.5675 | 61.5675 | 61.5675 | 61.5675 | 61.5675 | FALSE | 0% | 0% | 0.07029% | 0.5806% | MethanolGreen H2 + point source CO2 + MeOH synthesisElectrolyserEnergyElectricity factor - Direct RESNorth America%FALSETRUE56.451356840253156.779085380031357.106813919809657.434542459587957.762270999366258.089999539144558.516078469290158.942157399435759.368236329581359.794315259726960.220394189872460.262720536239760.305046882606960.347373228974160.389699575341460.432025921708660.491527522458560.551029123208460.610530723958360.670032324708160.72953392545860.798495235297860.867456545137560.936417854977261.00537916481761.074340474656761.172972283599761.271604092542761.370235901485761.468867710428861.567499519371861.567499519371861.567499519371861.567499519371861.567499519371861.567499519371861.567499519371861.567499519371861.567499519371861.567499519371861.567499519371861.567499519371861.567499519371861.567499519371861.567499519371861.567499519371861.567499519371861.567499519371861.567499519371861.567499519371861.567499519371861.567499519371861.567499519371861.567499519371861.567499519371861.567499519371861.567499519371861.567499519371861.567499519371861.567499519371861.5674995193718
Methanol | Green H2 + point source CO2 + MeOH synthesis | Electrolyser | Energy | Electricity factor - Direct RES | Latin America | % |  |  | FALSE | TRUE | 43 | 43.0955 | 43.1909 | 43.2864 | 43.3818 | 43.4773 | 43.6905 | 43.9038 | 44.117 | 44.3302 | 44.5435 | 44.6556 | 44.7678 | 44.8799 | 44.992 | 45.1042 | 45.1993 | 45.2945 | 45.3897 | 45.4848 | 45.58 | 45.6832 | 45.7865 | 45.8897 | 45.9929 | 46.0962 | 46.1923 | 46.2885 | 46.3846 | 46.4808 | 46.5769 | 46.5769 | 46.5769 | 46.5769 | 46.5769 | 46.5769 | 46.5769 | 46.5769 | 46.5769 | 46.5769 | 46.5769 | 46.5769 | 46.5769 | 46.5769 | 46.5769 | 46.5769 | 46.5769 | 46.5769 | 46.5769 | 46.5769 | 46.5769 | 46.5769 | 46.5769 | 46.5769 | 46.5769 | 46.5769 | 46.5769 | 46.5769 | 46.5769 | 46.5769 | 46.5769 | FALSE | 0% | 0% | 0.2517% | 0.222% | MethanolGreen H2 + point source CO2 + MeOH synthesisElectrolyserEnergyElectricity factor - Direct RESLatin America%FALSETRUE4343.095454545454643.190909090909143.286363636363643.381818181818243.477272727272743.690513833992143.903754940711544.116996047430844.330237154150244.543478260869644.65561594202944.767753623188444.879891304347844.992028985507245.104166666666745.199333333333345.294545.389666666666745.484833333333345.5845.683230769230845.786461538461545.889692307692345.992923076923146.096153846153846.192307692307746.288461538461546.384615384615446.480769230769246.576923076923146.576923076923146.576923076923146.576923076923146.576923076923146.576923076923146.576923076923146.576923076923146.576923076923146.576923076923146.576923076923146.576923076923146.576923076923146.576923076923146.576923076923146.576923076923146.576923076923146.576923076923146.576923076923146.576923076923146.576923076923146.576923076923146.576923076923146.576923076923146.576923076923146.576923076923146.576923076923146.576923076923146.576923076923146.576923076923146.5769230769231
Methanol | Green H2 + point source CO2 + MeOH synthesis | Electrolyser | Energy | Electricity factor - Direct RES | Africa | % |  |  | FALSE | TRUE | 43 | 43.0955 | 43.1909 | 43.2864 | 43.3818 | 43.4773 | 43.6905 | 43.9038 | 44.117 | 44.3302 | 44.5435 | 44.6556 | 44.7678 | 44.8799 | 44.992 | 45.1042 | 45.1993 | 45.2945 | 45.3897 | 45.4848 | 45.58 | 45.6832 | 45.7865 | 45.8897 | 45.9929 | 46.0962 | 46.1923 | 46.2885 | 46.3846 | 46.4808 | 46.5769 | 46.5769 | 46.5769 | 46.5769 | 46.5769 | 46.5769 | 46.5769 | 46.5769 | 46.5769 | 46.5769 | 46.5769 | 46.5769 | 46.5769 | 46.5769 | 46.5769 | 46.5769 | 46.5769 | 46.5769 | 46.5769 | 46.5769 | 46.5769 | 46.5769 | 46.5769 | 46.5769 | 46.5769 | 46.5769 | 46.5769 | 46.5769 | 46.5769 | 46.5769 | 46.5769 | FALSE | 0% | 0% | 0.2517% | 0.222% | MethanolGreen H2 + point source CO2 + MeOH synthesisElectrolyserEnergyElectricity factor - Direct RESAfrica%FALSETRUE4343.095454545454643.190909090909143.286363636363643.381818181818243.477272727272743.690513833992143.903754940711544.116996047430844.330237154150244.543478260869644.65561594202944.767753623188444.879891304347844.992028985507245.104166666666745.199333333333345.294545.389666666666745.484833333333345.5845.683230769230845.786461538461545.889692307692345.992923076923146.096153846153846.192307692307746.288461538461546.384615384615446.480769230769246.576923076923146.576923076923146.576923076923146.576923076923146.576923076923146.576923076923146.576923076923146.576923076923146.576923076923146.576923076923146.576923076923146.576923076923146.576923076923146.576923076923146.576923076923146.576923076923146.576923076923146.576923076923146.576923076923146.576923076923146.576923076923146.576923076923146.576923076923146.576923076923146.576923076923146.576923076923146.576923076923146.576923076923146.576923076923146.576923076923146.5769230769231
Methanol | Green H2 + point source CO2 + MeOH synthesis | Electrolyser | Energy | Electricity factor - Direct RES | Middle East | % |  |  | FALSE | TRUE | 43 | 43.0955 | 43.1909 | 43.2864 | 43.3818 | 43.4773 | 43.6905 | 43.9038 | 44.117 | 44.3302 | 44.5435 | 44.6556 | 44.7678 | 44.8799 | 44.992 | 45.1042 | 45.1993 | 45.2945 | 45.3897 | 45.4848 | 45.58 | 45.6832 | 45.7865 | 45.8897 | 45.9929 | 46.0962 | 46.1923 | 46.2885 | 46.3846 | 46.4808 | 46.5769 | 46.5769 | 46.5769 | 46.5769 | 46.5769 | 46.5769 | 46.5769 | 46.5769 | 46.5769 | 46.5769 | 46.5769 | 46.5769 | 46.5769 | 46.5769 | 46.5769 | 46.5769 | 46.5769 | 46.5769 | 46.5769 | 46.5769 | 46.5769 | 46.5769 | 46.5769 | 46.5769 | 46.5769 | 46.5769 | 46.5769 | 46.5769 | 46.5769 | 46.5769 | 46.5769 | FALSE | 0% | 0% | 0.2517% | 0.222% | MethanolGreen H2 + point source CO2 + MeOH synthesisElectrolyserEnergyElectricity factor - Direct RESMiddle East%FALSETRUE4343.095454545454643.190909090909143.286363636363643.381818181818243.477272727272743.690513833992143.903754940711544.116996047430844.330237154150244.543478260869644.65561594202944.767753623188444.879891304347844.992028985507245.104166666666745.199333333333345.294545.389666666666745.484833333333345.5845.683230769230845.786461538461545.889692307692345.992923076923146.096153846153846.192307692307746.288461538461546.384615384615446.480769230769246.576923076923146.576923076923146.576923076923146.576923076923146.576923076923146.576923076923146.576923076923146.576923076923146.576923076923146.576923076923146.576923076923146.576923076923146.576923076923146.576923076923146.576923076923146.576923076923146.576923076923146.576923076923146.576923076923146.576923076923146.576923076923146.576923076923146.576923076923146.576923076923146.576923076923146.576923076923146.576923076923146.576923076923146.576923076923146.576923076923146.5769230769231
Methanol | Green H2 + point source CO2 + MeOH synthesis | Electrolyser | Energy | Electricity factor - Direct RES | Rest of Asia and Pacific | % |  |  | FALSE | TRUE | 41.5435 | 41.7776 | 42.0118 | 42.246 | 42.4801 | 42.7143 | 43.0563 | 43.3983 | 43.7403 | 44.0823 | 44.4242 | 44.5826 | 44.7409 | 44.8992 | 45.0576 | 45.2159 | 45.3864 | 45.5568 | 45.7273 | 45.8977 | 46.0682 | 46.1932 | 46.3182 | 46.4432 | 46.5682 | 46.6932 | 46.8545 | 47.0159 | 47.1773 | 47.3386 | 47.5 | 47.5 | 47.5 | 47.5 | 47.5 | 47.5 | 47.5 | 47.5 | 47.5 | 47.5 | 47.5 | 47.5 | 47.5 | 47.5 | 47.5 | 47.5 | 47.5 | 47.5 | 47.5 | 47.5 | 47.5 | 47.5 | 47.5 | 47.5 | 47.5 | 47.5 | 47.5 | 47.5 | 47.5 | 47.5 | 47.5 | FALSE | 0% | 0% | 0.3564% | 0.5637% | MethanolGreen H2 + point source CO2 + MeOH synthesisElectrolyserEnergyElectricity factor - Direct RESRest of Asia and Pacific%FALSETRUE41.543478260869641.777639751552842.01180124223642.245962732919342.480124223602542.714285714285743.056277056277143.398268398268443.740259740259744.082251082251144.424242424242444.582575757575844.740909090909144.899242424242445.057575757575845.215909090909145.386363636363645.556818181818245.727272727272745.897727272727346.068181818181846.193181818181846.318181818181846.443181818181846.568181818181846.693181818181846.854545454545547.015909090909147.177272727272747.338636363636447.547.547.547.547.547.547.547.547.547.547.547.547.547.547.547.547.547.547.547.547.547.547.547.547.547.547.547.547.547.547.5
Methanol | Green H2 + point source CO2 + MeOH synthesis | Electrolyser | Energy | Electricity factor - Direct RES | India | % |  |  | FALSE | TRUE | 43 | 43.0955 | 43.1909 | 43.2864 | 43.3818 | 43.4773 | 43.6905 | 43.9038 | 44.117 | 44.3302 | 44.5435 | 44.6556 | 44.7678 | 44.8799 | 44.992 | 45.1042 | 45.1993 | 45.2945 | 45.3897 | 45.4848 | 45.58 | 45.6832 | 45.7865 | 45.8897 | 45.9929 | 46.0962 | 46.1923 | 46.2885 | 46.3846 | 46.4808 | 46.5769 | 46.5769 | 46.5769 | 46.5769 | 46.5769 | 46.5769 | 46.5769 | 46.5769 | 46.5769 | 46.5769 | 46.5769 | 46.5769 | 46.5769 | 46.5769 | 46.5769 | 46.5769 | 46.5769 | 46.5769 | 46.5769 | 46.5769 | 46.5769 | 46.5769 | 46.5769 | 46.5769 | 46.5769 | 46.5769 | 46.5769 | 46.5769 | 46.5769 | 46.5769 | 46.5769 | FALSE | 0% | 0% | 0.2517% | 0.222% | MethanolGreen H2 + point source CO2 + MeOH synthesisElectrolyserEnergyElectricity factor - Direct RESIndia%FALSETRUE4343.095454545454643.190909090909143.286363636363643.381818181818243.477272727272743.690513833992143.903754940711544.116996047430844.330237154150244.543478260869644.65561594202944.767753623188444.879891304347844.992028985507245.104166666666745.199333333333345.294545.389666666666745.484833333333345.5845.683230769230845.786461538461545.889692307692345.992923076923146.096153846153846.192307692307746.288461538461546.384615384615446.480769230769246.576923076923146.576923076923146.576923076923146.576923076923146.576923076923146.576923076923146.576923076923146.576923076923146.576923076923146.576923076923146.576923076923146.576923076923146.576923076923146.576923076923146.576923076923146.576923076923146.576923076923146.576923076923146.576923076923146.576923076923146.576923076923146.576923076923146.576923076923146.576923076923146.576923076923146.576923076923146.576923076923146.576923076923146.576923076923146.576923076923146.5769230769231
Methanol | Green H2 + point source CO2 + MeOH synthesis | Electrolyser | Energy | Electricity factor - Direct RES | Japan | % |  |  | FALSE | TRUE | 41.5435 | 41.7776 | 42.0118 | 42.246 | 42.4801 | 42.7143 | 43.0563 | 43.3983 | 43.7403 | 44.0823 | 44.4242 | 44.5826 | 44.7409 | 44.8992 | 45.0576 | 45.2159 | 45.3864 | 45.5568 | 45.7273 | 45.8977 | 46.0682 | 46.1932 | 46.3182 | 46.4432 | 46.5682 | 46.6932 | 46.8545 | 47.0159 | 47.1773 | 47.3386 | 47.5 | 47.5 | 47.5 | 47.5 | 47.5 | 47.5 | 47.5 | 47.5 | 47.5 | 47.5 | 47.5 | 47.5 | 47.5 | 47.5 | 47.5 | 47.5 | 47.5 | 47.5 | 47.5 | 47.5 | 47.5 | 47.5 | 47.5 | 47.5 | 47.5 | 47.5 | 47.5 | 47.5 | 47.5 | 47.5 | 47.5 | FALSE | 0% | 0% | 0.3564% | 0.5637% | MethanolGreen H2 + point source CO2 + MeOH synthesisElectrolyserEnergyElectricity factor - Direct RESJapan%FALSETRUE41.543478260869641.777639751552842.01180124223642.245962732919342.480124223602542.714285714285743.056277056277143.398268398268443.740259740259744.082251082251144.424242424242444.582575757575844.740909090909144.899242424242445.057575757575845.215909090909145.386363636363645.556818181818245.727272727272745.897727272727346.068181818181846.193181818181846.318181818181846.443181818181846.568181818181846.693181818181846.854545454545547.015909090909147.177272727272747.338636363636447.547.547.547.547.547.547.547.547.547.547.547.547.547.547.547.547.547.547.547.547.547.547.547.547.547.547.547.547.547.547.5
Methanol | Green H2 + point source CO2 + MeOH synthesis | Electrolyser | Energy | Electricity factor - Direct RES | China | % |  |  | FALSE | TRUE | 41.5435 | 41.7776 | 42.0118 | 42.246 | 42.4801 | 42.7143 | 43.0563 | 43.3983 | 43.7403 | 44.0823 | 44.4242 | 44.5826 | 44.7409 | 44.8992 | 45.0576 | 45.2159 | 45.3864 | 45.5568 | 45.7273 | 45.8977 | 46.0682 | 46.1932 | 46.3182 | 46.4432 | 46.5682 | 46.6932 | 46.8545 | 47.0159 | 47.1773 | 47.3386 | 47.5 | 47.5 | 47.5 | 47.5 | 47.5 | 47.5 | 47.5 | 47.5 | 47.5 | 47.5 | 47.5 | 47.5 | 47.5 | 47.5 | 47.5 | 47.5 | 47.5 | 47.5 | 47.5 | 47.5 | 47.5 | 47.5 | 47.5 | 47.5 | 47.5 | 47.5 | 47.5 | 47.5 | 47.5 | 47.5 | 47.5 | FALSE | 0% | 0% | 0.3564% | 0.5637% | MethanolGreen H2 + point source CO2 + MeOH synthesisElectrolyserEnergyElectricity factor - Direct RESChina%FALSETRUE41.543478260869641.777639751552842.01180124223642.245962732919342.480124223602542.714285714285743.056277056277143.398268398268443.740259740259744.082251082251144.424242424242444.582575757575844.740909090909144.899242424242445.057575757575845.215909090909145.386363636363645.556818181818245.727272727272745.897727272727346.068181818181846.193181818181846.318181818181846.443181818181846.568181818181846.693181818181846.854545454545547.015909090909147.177272727272747.338636363636447.547.547.547.547.547.547.547.547.547.547.547.547.547.547.547.547.547.547.547.547.547.547.547.547.547.547.547.547.547.547.5
Methanol | Green H2 + point source CO2 + MeOH synthesis | Electrolyser | Energy | Electricity factor - Direct RES | Russia | % |  |  | FALSE | TRUE | 31.9119 | 32.4713 | 33.0306 | 33.59 | 34.1494 | 34.7087 | 35.0618 | 35.4149 | 35.768 | 36.1211 | 36.4741 | 36.5817 | 36.6893 | 36.7968 | 36.9044 | 37.012 | 37.1354 | 37.2589 | 37.3823 | 37.5058 | 37.6293 | 37.6579 | 37.6865 | 37.7152 | 37.7438 | 37.7724 | 37.8893 | 38.0061 | 38.1229 | 38.2397 | 38.3565 | 38.3565 | 38.3565 | 38.3565 | 38.3565 | 38.3565 | 38.3565 | 38.3565 | 38.3565 | 38.3565 | 38.3565 | 38.3565 | 38.3565 | 38.3565 | 38.3565 | 38.3565 | 38.3565 | 38.3565 | 38.3565 | 38.3565 | 38.3565 | 38.3565 | 38.3565 | 38.3565 | 38.3565 | 38.3565 | 38.3565 | 38.3565 | 38.3565 | 38.3565 | 38.3565 | FALSE | 0% | 0% | 0.2949% | 1.753% | MethanolGreen H2 + point source CO2 + MeOH synthesisElectrolyserEnergyElectricity factor - Direct RESRussia%FALSETRUE31.911890349718432.471256469628433.030622589538333.589988709448234.149354829358234.708720949268135.061804864532435.414888779796635.767972695060936.121056610325236.474140525589436.581703929436336.689267333283136.796830737129936.904394140976837.011957544823637.135418376162337.25887920750137.382340038839737.505800870178337.62926170151737.657899043094637.686536384672137.715173726249637.743811067827137.772448409404637.889262689850238.006076970295838.122891250741438.239705531186938.356519811632538.356519811632538.356519811632538.356519811632538.356519811632538.356519811632538.356519811632538.356519811632538.356519811632538.356519811632538.356519811632538.356519811632538.356519811632538.356519811632538.356519811632538.356519811632538.356519811632538.356519811632538.356519811632538.356519811632538.356519811632538.356519811632538.356519811632538.356519811632538.356519811632538.356519811632538.356519811632538.356519811632538.356519811632538.356519811632538.3565198116325
Methanol | Green H2 + point source CO2 + MeOH synthesis | Electrolyser | Energy | Electricity factor - Direct RES | Europe | % |  |  | FALSE | TRUE | 31.9119 | 32.4713 | 33.0306 | 33.59 | 34.1494 | 34.7087 | 35.0618 | 35.4149 | 35.768 | 36.1211 | 36.4741 | 36.5817 | 36.6893 | 36.7968 | 36.9044 | 37.012 | 37.1354 | 37.2589 | 37.3823 | 37.5058 | 37.6293 | 37.6579 | 37.6865 | 37.7152 | 37.7438 | 37.7724 | 37.8893 | 38.0061 | 38.1229 | 38.2397 | 38.3565 | 38.3565 | 38.3565 | 38.3565 | 38.3565 | 38.3565 | 38.3565 | 38.3565 | 38.3565 | 38.3565 | 38.3565 | 38.3565 | 38.3565 | 38.3565 | 38.3565 | 38.3565 | 38.3565 | 38.3565 | 38.3565 | 38.3565 | 38.3565 | 38.3565 | 38.3565 | 38.3565 | 38.3565 | 38.3565 | 38.3565 | 38.3565 | 38.3565 | 38.3565 | 38.3565 | FALSE | 0% | 0% | 0.2949% | 1.753% | MethanolGreen H2 + point source CO2 + MeOH synthesisElectrolyserEnergyElectricity factor - Direct RESEurope%FALSETRUE31.911890349718432.471256469628433.030622589538333.589988709448234.149354829358234.708720949268135.061804864532435.414888779796635.767972695060936.121056610325236.474140525589436.581703929436336.689267333283136.796830737129936.904394140976837.011957544823637.135418376162337.25887920750137.382340038839737.505800870178337.62926170151737.657899043094637.686536384672137.715173726249637.743811067827137.772448409404637.889262689850238.006076970295838.122891250741438.239705531186938.356519811632538.356519811632538.356519811632538.356519811632538.356519811632538.356519811632538.356519811632538.356519811632538.356519811632538.356519811632538.356519811632538.356519811632538.356519811632538.356519811632538.356519811632538.356519811632538.356519811632538.356519811632538.356519811632538.356519811632538.356519811632538.356519811632538.356519811632538.356519811632538.356519811632538.356519811632538.356519811632538.356519811632538.356519811632538.356519811632538.3565198116325
Methanol | Green H2 + point source CO2 + MeOH synthesis | Electrolyser | Energy | Electricity - Grid PPA | North America | GJ/t MeOH |  |  | FALSE | TRUE | 11.4219 | 11.3357 | 11.2495 | 11.1633 | 11.0771 | 10.9908 | 10.9046 | 10.8184 | 10.7322 | 10.646 | 10.5598 | 10.5167 | 10.4736 | 10.4305 | 10.3874 | 10.3443 | 10.3012 | 10.2581 | 10.215 | 10.1719 | 10.1288 | 10.0857 | 10.0426 | 9.9995 | 9.9564 | 9.9133 | 9.8702 | 9.8271 | 9.784 | 9.7409 | 9.6978 | 9.6978 | 9.6978 | 9.6978 | 9.6978 | 9.6978 | 9.6978 | 9.6978 | 9.6978 | 9.6978 | 9.6978 | 9.6978 | 9.6978 | 9.6978 | 9.6978 | 9.6978 | 9.6978 | 9.6978 | 9.6978 | 9.6978 | 9.6978 | 9.6978 | 9.6978 | 9.6978 | 9.6978 | 9.6978 | 9.6978 | 9.6978 | 9.6978 | 9.6978 | 9.6978 | FALSE | 0% | 0% | -0.4082% | -0.7547% | MethanolGreen H2 + point source CO2 + MeOH synthesisElectrolyserEnergyElectricity - Grid PPANorth AmericaGJ/t MeOHFALSETRUE11.421863013698611.335660273972611.249457534246611.163254794520511.077052054794510.990849315068510.904646575342510.818443835616410.732241095890410.646038356164410.559835616438410.516734246575310.473632876712310.430531506849310.387430136986310.344328767123310.301227397260310.258126027397310.215024657534210.171923287671210.128821917808210.085720547945210.04261917808229.999517808219189.956416438356169.913315068493159.870213698630149.827112328767139.784010958904119.74090958904119.697808219178089.697808219178089.697808219178089.697808219178089.697808219178089.697808219178089.697808219178089.697808219178089.697808219178089.697808219178089.697808219178089.697808219178089.697808219178089.697808219178089.697808219178089.697808219178089.697808219178089.697808219178089.697808219178089.697808219178089.697808219178089.697808219178089.697808219178089.697808219178089.697808219178089.697808219178089.697808219178089.697808219178089.697808219178089.697808219178089.69780821917808
Methanol | Green H2 + point source CO2 + MeOH synthesis | Electrolyser | Energy | Electricity - Grid PPA | Latin America | GJ/t MeOH |  |  | FALSE | TRUE | 19.6986 | 19.5499 | 19.4012 | 19.2526 | 19.1039 | 18.9552 | 18.8066 | 18.6579 | 18.5092 | 18.3606 | 18.2119 | 18.1376 | 18.0632 | 17.9889 | 17.9146 | 17.8402 | 17.7659 | 17.6916 | 17.6172 | 17.5429 | 17.4685 | 17.3942 | 17.3199 | 17.2455 | 17.1712 | 17.0969 | 17.0225 | 16.9482 | 16.8739 | 16.7995 | 16.7252 | 16.7252 | 16.7252 | 16.7252 | 16.7252 | 16.7252 | 16.7252 | 16.7252 | 16.7252 | 16.7252 | 16.7252 | 16.7252 | 16.7252 | 16.7252 | 16.7252 | 16.7252 | 16.7252 | 16.7252 | 16.7252 | 16.7252 | 16.7252 | 16.7252 | 16.7252 | 16.7252 | 16.7252 | 16.7252 | 16.7252 | 16.7252 | 16.7252 | 16.7252 | 16.7252 | FALSE | 0% | 0% | -0.4082% | -0.7547% | MethanolGreen H2 + point source CO2 + MeOH synthesisElectrolyserEnergyElectricity - Grid PPALatin AmericaGJ/t MeOHFALSETRUE19.698575342465819.549906849315119.401238356164419.252569863013719.10390136986318.955232876712318.806564383561618.65789589041118.509227397260318.360558904109618.211890410958918.137556164383618.063221917808217.988887671232917.914553424657517.840219178082217.765884931506917.691550684931517.617216438356217.542882191780817.468547945205517.394213698630117.319879452054817.245545205479517.171210958904117.096876712328817.022542465753416.948208219178116.873873972602716.799539726027416.725205479452116.725205479452116.725205479452116.725205479452116.725205479452116.725205479452116.725205479452116.725205479452116.725205479452116.725205479452116.725205479452116.725205479452116.725205479452116.725205479452116.725205479452116.725205479452116.725205479452116.725205479452116.725205479452116.725205479452116.725205479452116.725205479452116.725205479452116.725205479452116.725205479452116.725205479452116.725205479452116.725205479452116.725205479452116.725205479452116.7252054794521
Methanol | Green H2 + point source CO2 + MeOH synthesis | Electrolyser | Energy | Electricity - Grid PPA | Africa | GJ/t MeOH |  |  | FALSE | TRUE | 15.5602 | 15.4428 | 15.3253 | 15.2079 | 15.0905 | 14.973 | 14.8556 | 14.7382 | 14.6207 | 14.5033 | 14.3859 | 14.3271 | 14.2684 | 14.2097 | 14.151 | 14.0923 | 14.0336 | 13.9748 | 13.9161 | 13.8574 | 13.7987 | 13.74 | 13.6812 | 13.6225 | 13.5638 | 13.5051 | 13.4464 | 13.3877 | 13.3289 | 13.2702 | 13.2115 | 13.2115 | 13.2115 | 13.2115 | 13.2115 | 13.2115 | 13.2115 | 13.2115 | 13.2115 | 13.2115 | 13.2115 | 13.2115 | 13.2115 | 13.2115 | 13.2115 | 13.2115 | 13.2115 | 13.2115 | 13.2115 | 13.2115 | 13.2115 | 13.2115 | 13.2115 | 13.2115 | 13.2115 | 13.2115 | 13.2115 | 13.2115 | 13.2115 | 13.2115 | 13.2115 | FALSE | 0% | 0% | -0.4082% | -0.7547% | MethanolGreen H2 + point source CO2 + MeOH synthesisElectrolyserEnergyElectricity - Grid PPAAfricaGJ/t MeOHFALSETRUE15.560219178082215.442783561643815.325347945205515.207912328767115.090476712328814.973041095890414.855605479452114.738169863013714.620734246575314.50329863013714.385863013698614.327145205479514.268427397260314.209709589041114.150991780821914.092273972602714.033556164383613.974838356164413.916120547945213.85740273972613.798684931506813.739967123287713.681249315068513.622531506849313.563813698630113.50509589041113.446378082191813.387660273972613.328942465753413.270224657534213.211506849315113.211506849315113.211506849315113.211506849315113.211506849315113.211506849315113.211506849315113.211506849315113.211506849315113.211506849315113.211506849315113.211506849315113.211506849315113.211506849315113.211506849315113.211506849315113.211506849315113.211506849315113.211506849315113.211506849315113.211506849315113.211506849315113.211506849315113.211506849315113.211506849315113.211506849315113.211506849315113.211506849315113.211506849315113.211506849315113.2115068493151
Methanol | Green H2 + point source CO2 + MeOH synthesis | Electrolyser | Energy | Electricity - Grid PPA | Middle East | GJ/t MeOH |  |  | FALSE | TRUE | 3.1452 | 3.1214 | 3.0977 | 3.0739 | 3.0502 | 3.0265 | 3.0027 | 2.979 | 2.9553 | 2.9315 | 2.9078 | 2.8959 | 2.884 | 2.8722 | 2.8603 | 2.8484 | 2.8366 | 2.8247 | 2.8128 | 2.801 | 2.7891 | 2.7772 | 2.7654 | 2.7535 | 2.7416 | 2.7298 | 2.7179 | 2.706 | 2.6941 | 2.6823 | 2.6704 | 2.6704 | 2.6704 | 2.6704 | 2.6704 | 2.6704 | 2.6704 | 2.6704 | 2.6704 | 2.6704 | 2.6704 | 2.6704 | 2.6704 | 2.6704 | 2.6704 | 2.6704 | 2.6704 | 2.6704 | 2.6704 | 2.6704 | 2.6704 | 2.6704 | 2.6704 | 2.6704 | 2.6704 | 2.6704 | 2.6704 | 2.6704 | 2.6704 | 2.6704 | 2.6704 | FALSE | 0% | 0% | -0.4082% | -0.7547% | MethanolGreen H2 + point source CO2 + MeOH synthesisElectrolyserEnergyElectricity - Grid PPAMiddle EastGJ/t MeOHFALSETRUE3.145150684931513.121413698630143.097676712328773.07393972602743.050202739726033.026465753424663.002728767123292.978991780821922.955254794520552.931517808219182.907780821917812.895912328767132.884043835616442.872175342465762.860306849315072.848438356164392.83656986301372.824701369863022.812832876712332.800964383561652.789095890410962.777227397260282.765358904109592.753490410958912.741621917808222.729753424657542.717884931506852.706016438356172.694147945205482.68227945205482.670410958904112.670410958904112.670410958904112.670410958904112.670410958904112.670410958904112.670410958904112.670410958904112.670410958904112.670410958904112.670410958904112.670410958904112.670410958904112.670410958904112.670410958904112.670410958904112.670410958904112.670410958904112.670410958904112.670410958904112.670410958904112.670410958904112.670410958904112.670410958904112.670410958904112.670410958904112.670410958904112.670410958904112.670410958904112.670410958904112.67041095890411
Methanol | Green H2 + point source CO2 + MeOH synthesis | Electrolyser | Energy | Electricity - Grid PPA | Rest of Asia and Pacific | GJ/t MeOH |  |  | FALSE | TRUE | 27.9753 | 27.7642 | 27.553 | 27.3419 | 27.1308 | 26.9196 | 26.7085 | 26.4973 | 26.2862 | 26.0751 | 25.8639 | 25.7584 | 25.6528 | 25.5472 | 25.4417 | 25.3361 | 25.2305 | 25.125 | 25.0194 | 24.9138 | 24.8083 | 24.7027 | 24.5971 | 24.4916 | 24.386 | 24.2804 | 24.1749 | 24.0693 | 23.9637 | 23.8582 | 23.7526 | 23.7526 | 23.7526 | 23.7526 | 23.7526 | 23.7526 | 23.7526 | 23.7526 | 23.7526 | 23.7526 | 23.7526 | 23.7526 | 23.7526 | 23.7526 | 23.7526 | 23.7526 | 23.7526 | 23.7526 | 23.7526 | 23.7526 | 23.7526 | 23.7526 | 23.7526 | 23.7526 | 23.7526 | 23.7526 | 23.7526 | 23.7526 | 23.7526 | 23.7526 | 23.7526 | FALSE | 0% | 0% | -0.4082% | -0.7547% | MethanolGreen H2 + point source CO2 + MeOH synthesisElectrolyserEnergyElectricity - Grid PPARest of Asia and PacificGJ/t MeOHFALSETRUE27.975287671232927.764153424657527.553019178082227.341884931506827.130750684931526.919616438356226.708482191780826.497347945205526.286213698630126.075079452054825.863945205479425.758378082191825.652810958904125.547243835616425.441676712328825.336109589041125.230542465753425.124975342465825.019408219178124.913841095890424.808273972602724.702706849315124.597139726027424.491572602739724.386005479452124.280438356164424.174871232876724.06930410958923.963736986301423.858169863013723.75260273972623.75260273972623.75260273972623.75260273972623.75260273972623.75260273972623.75260273972623.75260273972623.75260273972623.75260273972623.75260273972623.75260273972623.75260273972623.75260273972623.75260273972623.75260273972623.75260273972623.75260273972623.75260273972623.75260273972623.75260273972623.75260273972623.75260273972623.75260273972623.75260273972623.75260273972623.75260273972623.75260273972623.75260273972623.75260273972623.752602739726
Methanol | Green H2 + point source CO2 + MeOH synthesis | Electrolyser | Energy | Electricity - Grid PPA | India | GJ/t MeOH |  |  | FALSE | TRUE | 19.6986 | 19.5499 | 19.4012 | 19.2526 | 19.1039 | 18.9552 | 18.8066 | 18.6579 | 18.5092 | 18.3606 | 18.2119 | 18.1376 | 18.0632 | 17.9889 | 17.9146 | 17.8402 | 17.7659 | 17.6916 | 17.6172 | 17.5429 | 17.4685 | 17.3942 | 17.3199 | 17.2455 | 17.1712 | 17.0969 | 17.0225 | 16.9482 | 16.8739 | 16.7995 | 16.7252 | 16.7252 | 16.7252 | 16.7252 | 16.7252 | 16.7252 | 16.7252 | 16.7252 | 16.7252 | 16.7252 | 16.7252 | 16.7252 | 16.7252 | 16.7252 | 16.7252 | 16.7252 | 16.7252 | 16.7252 | 16.7252 | 16.7252 | 16.7252 | 16.7252 | 16.7252 | 16.7252 | 16.7252 | 16.7252 | 16.7252 | 16.7252 | 16.7252 | 16.7252 | 16.7252 | FALSE | 0% | 0% | -0.4082% | -0.7547% | MethanolGreen H2 + point source CO2 + MeOH synthesisElectrolyserEnergyElectricity - Grid PPAIndiaGJ/t MeOHFALSETRUE19.698575342465819.549906849315119.401238356164419.252569863013719.10390136986318.955232876712318.806564383561618.65789589041118.509227397260318.360558904109618.211890410958918.137556164383618.063221917808217.988887671232917.914553424657517.840219178082217.765884931506917.691550684931517.617216438356217.542882191780817.468547945205517.394213698630117.319879452054817.245545205479517.171210958904117.096876712328817.022542465753416.948208219178116.873873972602716.799539726027416.725205479452116.725205479452116.725205479452116.725205479452116.725205479452116.725205479452116.725205479452116.725205479452116.725205479452116.725205479452116.725205479452116.725205479452116.725205479452116.725205479452116.725205479452116.725205479452116.725205479452116.725205479452116.725205479452116.725205479452116.725205479452116.725205479452116.725205479452116.725205479452116.725205479452116.725205479452116.725205479452116.725205479452116.725205479452116.725205479452116.7252054794521
Methanol | Green H2 + point source CO2 + MeOH synthesis | Electrolyser | Energy | Electricity - Grid PPA | Japan | GJ/t MeOH |  |  | FALSE | TRUE | 11.4219 | 11.3357 | 11.2495 | 11.1633 | 11.0771 | 10.9908 | 10.9046 | 10.8184 | 10.7322 | 10.646 | 10.5598 | 10.5167 | 10.4736 | 10.4305 | 10.3874 | 10.3443 | 10.3012 | 10.2581 | 10.215 | 10.1719 | 10.1288 | 10.0857 | 10.0426 | 9.9995 | 9.9564 | 9.9133 | 9.8702 | 9.8271 | 9.784 | 9.7409 | 9.6978 | 9.6978 | 9.6978 | 9.6978 | 9.6978 | 9.6978 | 9.6978 | 9.6978 | 9.6978 | 9.6978 | 9.6978 | 9.6978 | 9.6978 | 9.6978 | 9.6978 | 9.6978 | 9.6978 | 9.6978 | 9.6978 | 9.6978 | 9.6978 | 9.6978 | 9.6978 | 9.6978 | 9.6978 | 9.6978 | 9.6978 | 9.6978 | 9.6978 | 9.6978 | 9.6978 | FALSE | 0% | 0% | -0.4082% | -0.7547% | MethanolGreen H2 + point source CO2 + MeOH synthesisElectrolyserEnergyElectricity - Grid PPAJapanGJ/t MeOHFALSETRUE11.421863013698611.335660273972611.249457534246611.163254794520511.077052054794510.990849315068510.904646575342510.818443835616410.732241095890410.646038356164410.559835616438410.516734246575310.473632876712310.430531506849310.387430136986310.344328767123310.301227397260310.258126027397310.215024657534210.171923287671210.128821917808210.085720547945210.04261917808229.999517808219189.956416438356169.913315068493159.870213698630149.827112328767139.784010958904119.74090958904119.697808219178089.697808219178089.697808219178089.697808219178089.697808219178089.697808219178089.697808219178089.697808219178089.697808219178089.697808219178089.697808219178089.697808219178089.697808219178089.697808219178089.697808219178089.697808219178089.697808219178089.697808219178089.697808219178089.697808219178089.697808219178089.697808219178089.697808219178089.697808219178089.697808219178089.697808219178089.697808219178089.697808219178089.697808219178089.697808219178089.69780821917808
Methanol | Green H2 + point source CO2 + MeOH synthesis | Electrolyser | Energy | Electricity - Grid PPA | China | GJ/t MeOH |  |  | FALSE | TRUE | 23.8369 | 23.657 | 23.4771 | 23.2972 | 23.1173 | 22.9374 | 22.7575 | 22.5776 | 22.3977 | 22.2178 | 22.0379 | 21.948 | 21.858 | 21.7681 | 21.6781 | 21.5882 | 21.4982 | 21.4083 | 21.3183 | 21.2284 | 21.1384 | 21.0485 | 20.9585 | 20.8686 | 20.7786 | 20.6887 | 20.5987 | 20.5088 | 20.4188 | 20.3289 | 20.2389 | 20.2389 | 20.2389 | 20.2389 | 20.2389 | 20.2389 | 20.2389 | 20.2389 | 20.2389 | 20.2389 | 20.2389 | 20.2389 | 20.2389 | 20.2389 | 20.2389 | 20.2389 | 20.2389 | 20.2389 | 20.2389 | 20.2389 | 20.2389 | 20.2389 | 20.2389 | 20.2389 | 20.2389 | 20.2389 | 20.2389 | 20.2389 | 20.2389 | 20.2389 | 20.2389 | FALSE | 0% | 0% | -0.4082% | -0.7547% | MethanolGreen H2 + point source CO2 + MeOH synthesisElectrolyserEnergyElectricity - Grid PPAChinaGJ/t MeOHFALSETRUE23.836931506849323.657030136986323.477128767123323.297227397260323.117326027397322.937424657534222.757523287671222.577621917808222.397720547945222.217819178082222.037917808219221.947967123287721.858016438356221.768065753424721.678115068493121.588164383561621.498213698630121.408263013698621.318312328767121.228361643835621.138410958904121.048460273972620.958509589041120.868558904109620.778608219178120.688657534246620.598706849315120.508756164383620.418805479452120.328854794520520.23890410958920.23890410958920.23890410958920.23890410958920.23890410958920.23890410958920.23890410958920.23890410958920.23890410958920.23890410958920.23890410958920.23890410958920.23890410958920.23890410958920.23890410958920.23890410958920.23890410958920.23890410958920.23890410958920.23890410958920.23890410958920.23890410958920.23890410958920.23890410958920.23890410958920.23890410958920.23890410958920.23890410958920.23890410958920.23890410958920.238904109589
Methanol | Green H2 + point source CO2 + MeOH synthesis | Electrolyser | Energy | Electricity - Grid PPA | Russia | GJ/t MeOH |  |  | FALSE | TRUE | 27.9753 | 27.7642 | 27.553 | 27.3419 | 27.1308 | 26.9196 | 26.7085 | 26.4973 | 26.2862 | 26.0751 | 25.8639 | 25.7584 | 25.6528 | 25.5472 | 25.4417 | 25.3361 | 25.2305 | 25.125 | 25.0194 | 24.9138 | 24.8083 | 24.7027 | 24.5971 | 24.4916 | 24.386 | 24.2804 | 24.1749 | 24.0693 | 23.9637 | 23.8582 | 23.7526 | 23.7526 | 23.7526 | 23.7526 | 23.7526 | 23.7526 | 23.7526 | 23.7526 | 23.7526 | 23.7526 | 23.7526 | 23.7526 | 23.7526 | 23.7526 | 23.7526 | 23.7526 | 23.7526 | 23.7526 | 23.7526 | 23.7526 | 23.7526 | 23.7526 | 23.7526 | 23.7526 | 23.7526 | 23.7526 | 23.7526 | 23.7526 | 23.7526 | 23.7526 | 23.7526 | FALSE | 0% | 0% | -0.4082% | -0.7547% | MethanolGreen H2 + point source CO2 + MeOH synthesisElectrolyserEnergyElectricity - Grid PPARussiaGJ/t MeOHFALSETRUE27.975287671232927.764153424657527.553019178082227.341884931506827.130750684931526.919616438356226.708482191780826.497347945205526.286213698630126.075079452054825.863945205479425.758378082191825.652810958904125.547243835616425.441676712328825.336109589041125.230542465753425.124975342465825.019408219178124.913841095890424.808273972602724.702706849315124.597139726027424.491572602739724.386005479452124.280438356164424.174871232876724.06930410958923.963736986301423.858169863013723.75260273972623.75260273972623.75260273972623.75260273972623.75260273972623.75260273972623.75260273972623.75260273972623.75260273972623.75260273972623.75260273972623.75260273972623.75260273972623.75260273972623.75260273972623.75260273972623.75260273972623.75260273972623.75260273972623.75260273972623.75260273972623.75260273972623.75260273972623.75260273972623.75260273972623.75260273972623.75260273972623.75260273972623.75260273972623.75260273972623.752602739726
Methanol | Green H2 + point source CO2 + MeOH synthesis | Electrolyser | Energy | Electricity - Grid PPA | Europe | GJ/t MeOH |  |  | FALSE | TRUE | 19.6986 | 19.5499 | 19.4012 | 19.2526 | 19.1039 | 18.9552 | 18.8066 | 18.6579 | 18.5092 | 18.3606 | 18.2119 | 18.1376 | 18.0632 | 17.9889 | 17.9146 | 17.8402 | 17.7659 | 17.6916 | 17.6172 | 17.5429 | 17.4685 | 17.3942 | 17.3199 | 17.2455 | 17.1712 | 17.0969 | 17.0225 | 16.9482 | 16.8739 | 16.7995 | 16.7252 | 16.7252 | 16.7252 | 16.7252 | 16.7252 | 16.7252 | 16.7252 | 16.7252 | 16.7252 | 16.7252 | 16.7252 | 16.7252 | 16.7252 | 16.7252 | 16.7252 | 16.7252 | 16.7252 | 16.7252 | 16.7252 | 16.7252 | 16.7252 | 16.7252 | 16.7252 | 16.7252 | 16.7252 | 16.7252 | 16.7252 | 16.7252 | 16.7252 | 16.7252 | 16.7252 | FALSE | 0% | 0% | -0.4082% | -0.7547% | MethanolGreen H2 + point source CO2 + MeOH synthesisElectrolyserEnergyElectricity - Grid PPAEuropeGJ/t MeOHFALSETRUE19.698575342465819.549906849315119.401238356164419.252569863013719.10390136986318.955232876712318.806564383561618.65789589041118.509227397260318.360558904109618.211890410958918.137556164383618.063221917808217.988887671232917.914553424657517.840219178082217.765884931506917.691550684931517.617216438356217.542882191780817.468547945205517.394213698630117.319879452054817.245545205479517.171210958904117.096876712328817.022542465753416.948208219178116.873873972602716.799539726027416.725205479452116.725205479452116.725205479452116.725205479452116.725205479452116.725205479452116.725205479452116.725205479452116.725205479452116.725205479452116.725205479452116.725205479452116.725205479452116.725205479452116.725205479452116.725205479452116.725205479452116.725205479452116.725205479452116.725205479452116.725205479452116.725205479452116.725205479452116.725205479452116.725205479452116.725205479452116.725205479452116.725205479452116.725205479452116.725205479452116.7252054794521
Methanol | Green H2 + point source CO2 + MeOH synthesis | Electrolyser | Energy | Electricity - Direct RES | North America | GJ/t MeOH |  |  | TRUE | TRUE | 36.252 | 35.9784 | 35.7048 | 35.4312 | 35.1576 | 34.884 | 34.6104 | 34.3368 | 34.0632 | 33.7896 | 33.516 | 33.3792 | 33.2424 | 33.1056 | 32.9688 | 32.832 | 32.6952 | 32.5584 | 32.4216 | 32.2848 | 32.148 | 32.0112 | 31.8744 | 31.7376 | 31.6008 | 31.464 | 31.3272 | 31.1904 | 31.0536 | 30.9168 | 30.78 | 30.78 | 30.78 | 30.78 | 30.78 | 30.78 | 30.78 | 30.78 | 30.78 | 30.78 | 30.78 | 30.78 | 30.78 | 30.78 | 30.78 | 30.78 | 30.78 | 30.78 | 30.78 | 30.78 | 30.78 | 30.78 | 30.78 | 30.78 | 30.78 | 30.78 | 30.78 | 30.78 | 30.78 | 30.78 | 30.78 | FALSE | 0% | 0% | -0.4082% | -0.7547% | MethanolGreen H2 + point source CO2 + MeOH synthesisElectrolyserEnergyElectricity - Direct RESNorth AmericaGJ/t MeOHTRUETRUE36.25235.978435.704835.431235.157634.88434.610434.336834.063233.789633.51633.379233.242433.105632.968832.83232.695232.558432.421632.284832.14832.011231.874431.737631.600831.46431.327231.190431.053630.916830.7830.7830.7830.7830.7830.7830.7830.7830.7830.7830.7830.7830.7830.7830.7830.7830.7830.7830.7830.7830.7830.7830.7830.7830.7830.7830.7830.7830.7830.7830.78
Methanol | Green H2 + point source CO2 + MeOH synthesis | Electrolyser | Energy | Electricity - Direct RES | Latin America | GJ/t MeOH |  |  | TRUE | TRUE | 36.252 | 35.9784 | 35.7048 | 35.4312 | 35.1576 | 34.884 | 34.6104 | 34.3368 | 34.0632 | 33.7896 | 33.516 | 33.3792 | 33.2424 | 33.1056 | 32.9688 | 32.832 | 32.6952 | 32.5584 | 32.4216 | 32.2848 | 32.148 | 32.0112 | 31.8744 | 31.7376 | 31.6008 | 31.464 | 31.3272 | 31.1904 | 31.0536 | 30.9168 | 30.78 | 30.78 | 30.78 | 30.78 | 30.78 | 30.78 | 30.78 | 30.78 | 30.78 | 30.78 | 30.78 | 30.78 | 30.78 | 30.78 | 30.78 | 30.78 | 30.78 | 30.78 | 30.78 | 30.78 | 30.78 | 30.78 | 30.78 | 30.78 | 30.78 | 30.78 | 30.78 | 30.78 | 30.78 | 30.78 | 30.78 | FALSE | 0% | 0% | -0.4082% | -0.7547% | MethanolGreen H2 + point source CO2 + MeOH synthesisElectrolyserEnergyElectricity - Direct RESLatin AmericaGJ/t MeOHTRUETRUE36.25235.978435.704835.431235.157634.88434.610434.336834.063233.789633.51633.379233.242433.105632.968832.83232.695232.558432.421632.284832.14832.011231.874431.737631.600831.46431.327231.190431.053630.916830.7830.7830.7830.7830.7830.7830.7830.7830.7830.7830.7830.7830.7830.7830.7830.7830.7830.7830.7830.7830.7830.7830.7830.7830.7830.7830.7830.7830.7830.7830.78
Methanol | Green H2 + point source CO2 + MeOH synthesis | Electrolyser | Energy | Electricity - Direct RES | Africa | GJ/t MeOH |  |  | TRUE | TRUE | 36.252 | 35.9784 | 35.7048 | 35.4312 | 35.1576 | 34.884 | 34.6104 | 34.3368 | 34.0632 | 33.7896 | 33.516 | 33.3792 | 33.2424 | 33.1056 | 32.9688 | 32.832 | 32.6952 | 32.5584 | 32.4216 | 32.2848 | 32.148 | 32.0112 | 31.8744 | 31.7376 | 31.6008 | 31.464 | 31.3272 | 31.1904 | 31.0536 | 30.9168 | 30.78 | 30.78 | 30.78 | 30.78 | 30.78 | 30.78 | 30.78 | 30.78 | 30.78 | 30.78 | 30.78 | 30.78 | 30.78 | 30.78 | 30.78 | 30.78 | 30.78 | 30.78 | 30.78 | 30.78 | 30.78 | 30.78 | 30.78 | 30.78 | 30.78 | 30.78 | 30.78 | 30.78 | 30.78 | 30.78 | 30.78 | FALSE | 0% | 0% | -0.4082% | -0.7547% | MethanolGreen H2 + point source CO2 + MeOH synthesisElectrolyserEnergyElectricity - Direct RESAfricaGJ/t MeOHTRUETRUE36.25235.978435.704835.431235.157634.88434.610434.336834.063233.789633.51633.379233.242433.105632.968832.83232.695232.558432.421632.284832.14832.011231.874431.737631.600831.46431.327231.190431.053630.916830.7830.7830.7830.7830.7830.7830.7830.7830.7830.7830.7830.7830.7830.7830.7830.7830.7830.7830.7830.7830.7830.7830.7830.7830.7830.7830.7830.7830.7830.7830.78
Methanol | Green H2 + point source CO2 + MeOH synthesis | Electrolyser | Energy | Electricity - Direct RES | Middle East | GJ/t MeOH |  |  | TRUE | TRUE | 36.252 | 35.9784 | 35.7048 | 35.4312 | 35.1576 | 34.884 | 34.6104 | 34.3368 | 34.0632 | 33.7896 | 33.516 | 33.3792 | 33.2424 | 33.1056 | 32.9688 | 32.832 | 32.6952 | 32.5584 | 32.4216 | 32.2848 | 32.148 | 32.0112 | 31.8744 | 31.7376 | 31.6008 | 31.464 | 31.3272 | 31.1904 | 31.0536 | 30.9168 | 30.78 | 30.78 | 30.78 | 30.78 | 30.78 | 30.78 | 30.78 | 30.78 | 30.78 | 30.78 | 30.78 | 30.78 | 30.78 | 30.78 | 30.78 | 30.78 | 30.78 | 30.78 | 30.78 | 30.78 | 30.78 | 30.78 | 30.78 | 30.78 | 30.78 | 30.78 | 30.78 | 30.78 | 30.78 | 30.78 | 30.78 | FALSE | 0% | 0% | -0.4082% | -0.7547% | MethanolGreen H2 + point source CO2 + MeOH synthesisElectrolyserEnergyElectricity - Direct RESMiddle EastGJ/t MeOHTRUETRUE36.25235.978435.704835.431235.157634.88434.610434.336834.063233.789633.51633.379233.242433.105632.968832.83232.695232.558432.421632.284832.14832.011231.874431.737631.600831.46431.327231.190431.053630.916830.7830.7830.7830.7830.7830.7830.7830.7830.7830.7830.7830.7830.7830.7830.7830.7830.7830.7830.7830.7830.7830.7830.7830.7830.7830.7830.7830.7830.7830.7830.78
Methanol | Green H2 + point source CO2 + MeOH synthesis | Electrolyser | Energy | Electricity - Direct RES | Rest of Asia and Pacific | GJ/t MeOH |  |  | TRUE | TRUE | 36.252 | 35.9784 | 35.7048 | 35.4312 | 35.1576 | 34.884 | 34.6104 | 34.3368 | 34.0632 | 33.7896 | 33.516 | 33.3792 | 33.2424 | 33.1056 | 32.9688 | 32.832 | 32.6952 | 32.5584 | 32.4216 | 32.2848 | 32.148 | 32.0112 | 31.8744 | 31.7376 | 31.6008 | 31.464 | 31.3272 | 31.1904 | 31.0536 | 30.9168 | 30.78 | 30.78 | 30.78 | 30.78 | 30.78 | 30.78 | 30.78 | 30.78 | 30.78 | 30.78 | 30.78 | 30.78 | 30.78 | 30.78 | 30.78 | 30.78 | 30.78 | 30.78 | 30.78 | 30.78 | 30.78 | 30.78 | 30.78 | 30.78 | 30.78 | 30.78 | 30.78 | 30.78 | 30.78 | 30.78 | 30.78 | FALSE | 0% | 0% | -0.4082% | -0.7547% | MethanolGreen H2 + point source CO2 + MeOH synthesisElectrolyserEnergyElectricity - Direct RESRest of Asia and PacificGJ/t MeOHTRUETRUE36.25235.978435.704835.431235.157634.88434.610434.336834.063233.789633.51633.379233.242433.105632.968832.83232.695232.558432.421632.284832.14832.011231.874431.737631.600831.46431.327231.190431.053630.916830.7830.7830.7830.7830.7830.7830.7830.7830.7830.7830.7830.7830.7830.7830.7830.7830.7830.7830.7830.7830.7830.7830.7830.7830.7830.7830.7830.7830.7830.7830.78
Methanol | Green H2 + point source CO2 + MeOH synthesis | Electrolyser | Energy | Electricity - Direct RES | India | GJ/t MeOH |  |  | TRUE | TRUE | 36.252 | 35.9784 | 35.7048 | 35.4312 | 35.1576 | 34.884 | 34.6104 | 34.3368 | 34.0632 | 33.7896 | 33.516 | 33.3792 | 33.2424 | 33.1056 | 32.9688 | 32.832 | 32.6952 | 32.5584 | 32.4216 | 32.2848 | 32.148 | 32.0112 | 31.8744 | 31.7376 | 31.6008 | 31.464 | 31.3272 | 31.1904 | 31.0536 | 30.9168 | 30.78 | 30.78 | 30.78 | 30.78 | 30.78 | 30.78 | 30.78 | 30.78 | 30.78 | 30.78 | 30.78 | 30.78 | 30.78 | 30.78 | 30.78 | 30.78 | 30.78 | 30.78 | 30.78 | 30.78 | 30.78 | 30.78 | 30.78 | 30.78 | 30.78 | 30.78 | 30.78 | 30.78 | 30.78 | 30.78 | 30.78 | FALSE | 0% | 0% | -0.4082% | -0.7547% | MethanolGreen H2 + point source CO2 + MeOH synthesisElectrolyserEnergyElectricity - Direct RESIndiaGJ/t MeOHTRUETRUE36.25235.978435.704835.431235.157634.88434.610434.336834.063233.789633.51633.379233.242433.105632.968832.83232.695232.558432.421632.284832.14832.011231.874431.737631.600831.46431.327231.190431.053630.916830.7830.7830.7830.7830.7830.7830.7830.7830.7830.7830.7830.7830.7830.7830.7830.7830.7830.7830.7830.7830.7830.7830.7830.7830.7830.7830.7830.7830.7830.7830.78
Methanol | Green H2 + point source CO2 + MeOH synthesis | Electrolyser | Energy | Electricity - Direct RES | Japan | GJ/t MeOH |  |  | TRUE | TRUE | 36.252 | 35.9784 | 35.7048 | 35.4312 | 35.1576 | 34.884 | 34.6104 | 34.3368 | 34.0632 | 33.7896 | 33.516 | 33.3792 | 33.2424 | 33.1056 | 32.9688 | 32.832 | 32.6952 | 32.5584 | 32.4216 | 32.2848 | 32.148 | 32.0112 | 31.8744 | 31.7376 | 31.6008 | 31.464 | 31.3272 | 31.1904 | 31.0536 | 30.9168 | 30.78 | 30.78 | 30.78 | 30.78 | 30.78 | 30.78 | 30.78 | 30.78 | 30.78 | 30.78 | 30.78 | 30.78 | 30.78 | 30.78 | 30.78 | 30.78 | 30.78 | 30.78 | 30.78 | 30.78 | 30.78 | 30.78 | 30.78 | 30.78 | 30.78 | 30.78 | 30.78 | 30.78 | 30.78 | 30.78 | 30.78 | FALSE | 0% | 0% | -0.4082% | -0.7547% | MethanolGreen H2 + point source CO2 + MeOH synthesisElectrolyserEnergyElectricity - Direct RESJapanGJ/t MeOHTRUETRUE36.25235.978435.704835.431235.157634.88434.610434.336834.063233.789633.51633.379233.242433.105632.968832.83232.695232.558432.421632.284832.14832.011231.874431.737631.600831.46431.327231.190431.053630.916830.7830.7830.7830.7830.7830.7830.7830.7830.7830.7830.7830.7830.7830.7830.7830.7830.7830.7830.7830.7830.7830.7830.7830.7830.7830.7830.7830.7830.7830.7830.78
Methanol | Green H2 + point source CO2 + MeOH synthesis | Electrolyser | Energy | Electricity - Direct RES | China | GJ/t MeOH |  |  | TRUE | TRUE | 36.252 | 35.9784 | 35.7048 | 35.4312 | 35.1576 | 34.884 | 34.6104 | 34.3368 | 34.0632 | 33.7896 | 33.516 | 33.3792 | 33.2424 | 33.1056 | 32.9688 | 32.832 | 32.6952 | 32.5584 | 32.4216 | 32.2848 | 32.148 | 32.0112 | 31.8744 | 31.7376 | 31.6008 | 31.464 | 31.3272 | 31.1904 | 31.0536 | 30.9168 | 30.78 | 30.78 | 30.78 | 30.78 | 30.78 | 30.78 | 30.78 | 30.78 | 30.78 | 30.78 | 30.78 | 30.78 | 30.78 | 30.78 | 30.78 | 30.78 | 30.78 | 30.78 | 30.78 | 30.78 | 30.78 | 30.78 | 30.78 | 30.78 | 30.78 | 30.78 | 30.78 | 30.78 | 30.78 | 30.78 | 30.78 | FALSE | 0% | 0% | -0.4082% | -0.7547% | MethanolGreen H2 + point source CO2 + MeOH synthesisElectrolyserEnergyElectricity - Direct RESChinaGJ/t MeOHTRUETRUE36.25235.978435.704835.431235.157634.88434.610434.336834.063233.789633.51633.379233.242433.105632.968832.83232.695232.558432.421632.284832.14832.011231.874431.737631.600831.46431.327231.190431.053630.916830.7830.7830.7830.7830.7830.7830.7830.7830.7830.7830.7830.7830.7830.7830.7830.7830.7830.7830.7830.7830.7830.7830.7830.7830.7830.7830.7830.7830.7830.7830.78
Methanol | Green H2 + point source CO2 + MeOH synthesis | Electrolyser | Energy | Electricity - Direct RES | Russia | GJ/t MeOH |  |  | TRUE | TRUE | 36.252 | 35.9784 | 35.7048 | 35.4312 | 35.1576 | 34.884 | 34.6104 | 34.3368 | 34.0632 | 33.7896 | 33.516 | 33.3792 | 33.2424 | 33.1056 | 32.9688 | 32.832 | 32.6952 | 32.5584 | 32.4216 | 32.2848 | 32.148 | 32.0112 | 31.8744 | 31.7376 | 31.6008 | 31.464 | 31.3272 | 31.1904 | 31.0536 | 30.9168 | 30.78 | 30.78 | 30.78 | 30.78 | 30.78 | 30.78 | 30.78 | 30.78 | 30.78 | 30.78 | 30.78 | 30.78 | 30.78 | 30.78 | 30.78 | 30.78 | 30.78 | 30.78 | 30.78 | 30.78 | 30.78 | 30.78 | 30.78 | 30.78 | 30.78 | 30.78 | 30.78 | 30.78 | 30.78 | 30.78 | 30.78 | FALSE | 0% | 0% | -0.4082% | -0.7547% | MethanolGreen H2 + point source CO2 + MeOH synthesisElectrolyserEnergyElectricity - Direct RESRussiaGJ/t MeOHTRUETRUE36.25235.978435.704835.431235.157634.88434.610434.336834.063233.789633.51633.379233.242433.105632.968832.83232.695232.558432.421632.284832.14832.011231.874431.737631.600831.46431.327231.190431.053630.916830.7830.7830.7830.7830.7830.7830.7830.7830.7830.7830.7830.7830.7830.7830.7830.7830.7830.7830.7830.7830.7830.7830.7830.7830.7830.7830.7830.7830.7830.7830.78
Methanol | Green H2 + point source CO2 + MeOH synthesis | Electrolyser | Energy | Electricity - Direct RES | Europe | GJ/t MeOH |  |  | TRUE | TRUE | 36.252 | 35.9784 | 35.7048 | 35.4312 | 35.1576 | 34.884 | 34.6104 | 34.3368 | 34.0632 | 33.7896 | 33.516 | 33.3792 | 33.2424 | 33.1056 | 32.9688 | 32.832 | 32.6952 | 32.5584 | 32.4216 | 32.2848 | 32.148 | 32.0112 | 31.8744 | 31.7376 | 31.6008 | 31.464 | 31.3272 | 31.1904 | 31.0536 | 30.9168 | 30.78 | 30.78 | 30.78 | 30.78 | 30.78 | 30.78 | 30.78 | 30.78 | 30.78 | 30.78 | 30.78 | 30.78 | 30.78 | 30.78 | 30.78 | 30.78 | 30.78 | 30.78 | 30.78 | 30.78 | 30.78 | 30.78 | 30.78 | 30.78 | 30.78 | 30.78 | 30.78 | 30.78 | 30.78 | 30.78 | 30.78 | FALSE | 0% | 0% | -0.4082% | -0.7547% | MethanolGreen H2 + point source CO2 + MeOH synthesisElectrolyserEnergyElectricity - Direct RESEuropeGJ/t MeOHTRUETRUE36.25235.978435.704835.431235.157634.88434.610434.336834.063233.789633.51633.379233.242433.105632.968832.83232.695232.558432.421632.284832.14832.011231.874431.737631.600831.46431.327231.190431.053630.916830.7830.7830.7830.7830.7830.7830.7830.7830.7830.7830.7830.7830.7830.7830.7830.7830.7830.7830.7830.7830.7830.7830.7830.7830.7830.7830.7830.7830.7830.7830.78
Methanol | Green H2 + point source CO2 + MeOH synthesis | General | Process economics | CAPEX - new build brownfield | North America | USD/t MeOH/annum |  |  | TRUE | FALSE | 5808.5144 | 5377.207 | 4956.2818 | 4545.5611 | 4144.8712 | 3754.0424 | 3555.5591 | 3362.2621 | 3174.0397 | 2990.7836 | 2812.3882 | 2767.448 | 2722.8399 | 2678.5633 | 2634.6175 | 2591.0018 | 2583.1952 | 2575.37 | 2567.5262 | 2559.6638 | 2551.783 | 2539.3264 | 2526.9 | 2514.5039 | 2502.1379 | 2489.802 | 2471.2385 | 2452.7821 | 2434.4324 | 2416.1887 | 2405.9817 | 2405.9817 | 2405.9817 | 2405.9817 | 2405.9817 | 2405.9817 | 2405.9817 | 2405.9817 | 2405.9817 | 2405.9817 | 2405.9817 | 2405.9817 | 2405.9817 | 2405.9817 | 2405.9817 | 2405.9817 | 2405.9817 | 2405.9817 | 2405.9817 | 2405.9817 | 2405.9817 | 2405.9817 | 2405.9817 | 2405.9817 | 2405.9817 | 2405.9817 | 2405.9817 | 2405.9817 | 2405.9817 | 2405.9817 | 2405.9817 | FALSE | 0% | 0% | -1.598% | -7.425% | MethanolGreen H2 + point source CO2 + MeOH synthesisGeneralProcess economicsCAPEX - new build brownfieldNorth AmericaUSD/t MeOH/annumTRUEFALSE5808.514406144585377.206971160214956.281776194924545.561094245994144.871231823263754.0424151693555.559070848913362.262065765263174.03973465682990.783595054142812.388234683322767.447989381262722.839917287382678.563319464312634.617498934182591.001760671762583.195193356962575.369980838582567.526178028822559.663839624482551.783020107992539.326372750672526.900046671272514.503938926682502.137947039242489.801968994152471.238479254862452.782121305282434.432378611542416.188737955012405.981718820442405.981718820442405.981718820442405.981718820442405.981718820442405.981718820442405.981718820442405.981718820442405.981718820442405.981718820442405.981718820442405.981718820442405.981718820442405.981718820442405.981718820442405.981718820442405.981718820442405.981718820442405.981718820442405.981718820442405.981718820442405.981718820442405.981718820442405.981718820442405.981718820442405.981718820442405.981718820442405.981718820442405.981718820442405.981718820442405.98171882044
Methanol | Green H2 + point source CO2 + MeOH synthesis | General | Process economics | CAPEX - new build brownfield | Latin America | USD/t MeOH/annum |  |  | TRUE | FALSE | 4943.6492 | 4717.1188 | 4494.3522 | 4275.3243 | 4060.0104 | 3848.3862 | 3573.2939 | 3304.5092 | 3041.9407 | 2785.4985 | 2535.0948 | 2487.8131 | 2441.0337 | 2394.7529 | 2348.9668 | 2303.6719 | 2258.7395 | 2214.2655 | 2170.247 | 2126.6811 | 2083.5651 | 2040.4978 | 1997.8922 | 1955.745 | 1914.0533 | 1872.814 | 1830.3576 | 1788.3587 | 1746.8145 | 1705.7221 | 1669.5253 | 1669.5253 | 1669.5253 | 1669.5253 | 1669.5253 | 1669.5253 | 1669.5253 | 1669.5253 | 1669.5253 | 1669.5253 | 1669.5253 | 1669.5253 | 1669.5253 | 1669.5253 | 1669.5253 | 1669.5253 | 1669.5253 | 1669.5253 | 1669.5253 | 1669.5253 | 1669.5253 | 1669.5253 | 1669.5253 | 1669.5253 | 1669.5253 | 1669.5253 | 1669.5253 | 1669.5253 | 1669.5253 | 1669.5253 | 1669.5253 | FALSE | 0% | 0% | -1.865% | -4.582% | MethanolGreen H2 + point source CO2 + MeOH synthesisGeneralProcess economicsCAPEX - new build brownfieldLatin AmericaUSD/t MeOH/annumTRUEFALSE4943.649181651844717.11884904614494.35217368514275.32425685984060.010419003153848.386197284523573.293915484373304.509227452283041.940669235842785.498536753592535.094843670282487.813139458112441.033736865432394.752870713422348.966813360432303.671874235342258.739480760962214.265479217612170.246986330182126.681142953952083.565113822672040.497827621861997.892176837131955.745046064351914.053347869371872.814022474881830.35760484711788.358700135371746.81446311011705.722072085191669.525340197821669.525340197821669.525340197821669.525340197821669.525340197821669.525340197821669.525340197821669.525340197821669.525340197821669.525340197821669.525340197821669.525340197821669.525340197821669.525340197821669.525340197821669.525340197821669.525340197821669.525340197821669.525340197821669.525340197821669.525340197821669.525340197821669.525340197821669.525340197821669.525340197821669.525340197821669.525340197821669.525340197821669.525340197821669.525340197821669.52534019782
Methanol | Green H2 + point source CO2 + MeOH synthesis | General | Process economics | CAPEX - new build brownfield | Africa | USD/t MeOH/annum |  |  | TRUE | FALSE | 4943.6492 | 4717.1188 | 4494.3522 | 4275.3243 | 4060.0104 | 3848.3862 | 3573.2939 | 3304.5092 | 3041.9407 | 2785.4985 | 2535.0948 | 2487.8131 | 2441.0337 | 2394.7529 | 2348.9668 | 2303.6719 | 2258.7395 | 2214.2655 | 2170.247 | 2126.6811 | 2083.5651 | 2040.4978 | 1997.8922 | 1955.745 | 1914.0533 | 1872.814 | 1830.3576 | 1788.3587 | 1746.8145 | 1705.7221 | 1669.5253 | 1669.5253 | 1669.5253 | 1669.5253 | 1669.5253 | 1669.5253 | 1669.5253 | 1669.5253 | 1669.5253 | 1669.5253 | 1669.5253 | 1669.5253 | 1669.5253 | 1669.5253 | 1669.5253 | 1669.5253 | 1669.5253 | 1669.5253 | 1669.5253 | 1669.5253 | 1669.5253 | 1669.5253 | 1669.5253 | 1669.5253 | 1669.5253 | 1669.5253 | 1669.5253 | 1669.5253 | 1669.5253 | 1669.5253 | 1669.5253 | FALSE | 0% | 0% | -1.865% | -4.582% | MethanolGreen H2 + point source CO2 + MeOH synthesisGeneralProcess economicsCAPEX - new build brownfieldAfricaUSD/t MeOH/annumTRUEFALSE4943.649181651844717.11884904614494.35217368514275.32425685984060.010419003153848.386197284523573.293915484373304.509227452283041.940669235842785.498536753592535.094843670282487.813139458112441.033736865432394.752870713422348.966813360432303.671874235342258.739480760962214.265479217612170.246986330182126.681142953952083.565113822672040.497827621861997.892176837131955.745046064351914.053347869371872.814022474881830.35760484711788.358700135371746.81446311011705.722072085191669.525340197821669.525340197821669.525340197821669.525340197821669.525340197821669.525340197821669.525340197821669.525340197821669.525340197821669.525340197821669.525340197821669.525340197821669.525340197821669.525340197821669.525340197821669.525340197821669.525340197821669.525340197821669.525340197821669.525340197821669.525340197821669.525340197821669.525340197821669.525340197821669.525340197821669.525340197821669.525340197821669.525340197821669.525340197821669.525340197821669.52534019782
Methanol | Green H2 + point source CO2 + MeOH synthesis | General | Process economics | CAPEX - new build brownfield | Middle East | USD/t MeOH/annum |  |  | TRUE | FALSE | 4943.6492 | 4717.1188 | 4494.3522 | 4275.3243 | 4060.0104 | 3848.3862 | 3573.2939 | 3304.5092 | 3041.9407 | 2785.4985 | 2535.0948 | 2487.8131 | 2441.0337 | 2394.7529 | 2348.9668 | 2303.6719 | 2258.7395 | 2214.2655 | 2170.247 | 2126.6811 | 2083.5651 | 2040.4978 | 1997.8922 | 1955.745 | 1914.0533 | 1872.814 | 1830.3576 | 1788.3587 | 1746.8145 | 1705.7221 | 1669.5253 | 1669.5253 | 1669.5253 | 1669.5253 | 1669.5253 | 1669.5253 | 1669.5253 | 1669.5253 | 1669.5253 | 1669.5253 | 1669.5253 | 1669.5253 | 1669.5253 | 1669.5253 | 1669.5253 | 1669.5253 | 1669.5253 | 1669.5253 | 1669.5253 | 1669.5253 | 1669.5253 | 1669.5253 | 1669.5253 | 1669.5253 | 1669.5253 | 1669.5253 | 1669.5253 | 1669.5253 | 1669.5253 | 1669.5253 | 1669.5253 | FALSE | 0% | 0% | -1.865% | -4.582% | MethanolGreen H2 + point source CO2 + MeOH synthesisGeneralProcess economicsCAPEX - new build brownfieldMiddle EastUSD/t MeOH/annumTRUEFALSE4943.649181651844717.11884904614494.35217368514275.32425685984060.010419003153848.386197284523573.293915484373304.509227452283041.940669235842785.498536753592535.094843670282487.813139458112441.033736865432394.752870713422348.966813360432303.671874235342258.739480760962214.265479217612170.246986330182126.681142953952083.565113822672040.497827621861997.892176837131955.745046064351914.053347869371872.814022474881830.35760484711788.358700135371746.81446311011705.722072085191669.525340197821669.525340197821669.525340197821669.525340197821669.525340197821669.525340197821669.525340197821669.525340197821669.525340197821669.525340197821669.525340197821669.525340197821669.525340197821669.525340197821669.525340197821669.525340197821669.525340197821669.525340197821669.525340197821669.525340197821669.525340197821669.525340197821669.525340197821669.525340197821669.525340197821669.525340197821669.525340197821669.525340197821669.525340197821669.525340197821669.52534019782
Methanol | Green H2 + point source CO2 + MeOH synthesis | General | Process economics | CAPEX - new build brownfield | Rest of Asia and Pacific | USD/t MeOH/annum |  |  | TRUE | FALSE | 5837.5295 | 5550.9941 | 5270.9038 | 4997.1515 | 4729.6324 | 4468.2438 | 4158.335 | 3857.1627 | 3564.5219 | 3280.214 | 3004.0467 | 2942.3913 | 2881.5066 | 2821.3844 | 2762.0168 | 2703.3958 | 2644.0577 | 2585.499 | 2527.7107 | 2470.6845 | 2414.4117 | 2359.7344 | 2305.692 | 2252.2795 | 2199.4918 | 2147.3239 | 2097.5016 | 2048.3289 | 1999.7989 | 1951.9053 | 1910.1709 | 1910.1709 | 1910.1709 | 1910.1709 | 1910.1709 | 1910.1709 | 1910.1709 | 1910.1709 | 1910.1709 | 1910.1709 | 1910.1709 | 1910.1709 | 1910.1709 | 1910.1709 | 1910.1709 | 1910.1709 | 1910.1709 | 1910.1709 | 1910.1709 | 1910.1709 | 1910.1709 | 1910.1709 | 1910.1709 | 1910.1709 | 1910.1709 | 1910.1709 | 1910.1709 | 1910.1709 | 1910.1709 | 1910.1709 | 1910.1709 | FALSE | 0% | 0% | -2.052% | -4.909% | MethanolGreen H2 + point source CO2 + MeOH synthesisGeneralProcess economicsCAPEX - new build brownfieldRest of Asia and PacificUSD/t MeOH/annumTRUEFALSE5837.529451906215550.994089069235270.903844652934997.151546390014729.632385058764468.243849711544158.335031065063857.162673696783564.521854672923280.214010251213004.046691105912942.391278324992881.506576621272821.384432454922762.016806892982703.395773602812644.057743580762585.498967918722527.710732291082470.684451824982414.411668705352359.73435456932305.692021532292252.279542514252199.491845484272147.323912723782097.501638735752048.328872177281999.798948384981951.905293567061910.170856802931910.170856802931910.170856802931910.170856802931910.170856802931910.170856802931910.170856802931910.170856802931910.170856802931910.170856802931910.170856802931910.170856802931910.170856802931910.170856802931910.170856802931910.170856802931910.170856802931910.170856802931910.170856802931910.170856802931910.170856802931910.170856802931910.170856802931910.170856802931910.170856802931910.170856802931910.170856802931910.170856802931910.170856802931910.170856802931910.17085680293
Methanol | Green H2 + point source CO2 + MeOH synthesis | General | Process economics | CAPEX - new build brownfield | India | USD/t MeOH/annum |  |  | TRUE | FALSE | 4943.6492 | 4717.1188 | 4494.3522 | 4275.3243 | 4060.0104 | 3848.3862 | 3573.2939 | 3304.5092 | 3041.9407 | 2785.4985 | 2535.0948 | 2487.8131 | 2441.0337 | 2394.7529 | 2348.9668 | 2303.6719 | 2258.7395 | 2214.2655 | 2170.247 | 2126.6811 | 2083.5651 | 2040.4978 | 1997.8922 | 1955.745 | 1914.0533 | 1872.814 | 1830.3576 | 1788.3587 | 1746.8145 | 1705.7221 | 1669.5253 | 1669.5253 | 1669.5253 | 1669.5253 | 1669.5253 | 1669.5253 | 1669.5253 | 1669.5253 | 1669.5253 | 1669.5253 | 1669.5253 | 1669.5253 | 1669.5253 | 1669.5253 | 1669.5253 | 1669.5253 | 1669.5253 | 1669.5253 | 1669.5253 | 1669.5253 | 1669.5253 | 1669.5253 | 1669.5253 | 1669.5253 | 1669.5253 | 1669.5253 | 1669.5253 | 1669.5253 | 1669.5253 | 1669.5253 | 1669.5253 | FALSE | 0% | 0% | -1.865% | -4.582% | MethanolGreen H2 + point source CO2 + MeOH synthesisGeneralProcess economicsCAPEX - new build brownfieldIndiaUSD/t MeOH/annumTRUEFALSE4943.649181651844717.11884904614494.35217368514275.32425685984060.010419003153848.386197284523573.293915484373304.509227452283041.940669235842785.498536753592535.094843670282487.813139458112441.033736865432394.752870713422348.966813360432303.671874235342258.739480760962214.265479217612170.246986330182126.681142953952083.565113822672040.497827621861997.892176837131955.745046064351914.053347869371872.814022474881830.35760484711788.358700135371746.81446311011705.722072085191669.525340197821669.525340197821669.525340197821669.525340197821669.525340197821669.525340197821669.525340197821669.525340197821669.525340197821669.525340197821669.525340197821669.525340197821669.525340197821669.525340197821669.525340197821669.525340197821669.525340197821669.525340197821669.525340197821669.525340197821669.525340197821669.525340197821669.525340197821669.525340197821669.525340197821669.525340197821669.525340197821669.525340197821669.525340197821669.525340197821669.52534019782
Methanol | Green H2 + point source CO2 + MeOH synthesis | General | Process economics | CAPEX - new build brownfield | Japan | USD/t MeOH/annum |  |  | TRUE | FALSE | 11352.1793 | 10578.8614 | 9823.6839 | 9086.345 | 8366.5498 | 7664.0098 | 7066.623 | 6486.2246 | 5922.4161 | 5374.8114 | 4843.0362 | 4666.935 | 4493.2349 | 4321.9104 | 4152.9365 | 3986.2886 | 3932.5359 | 3879.3895 | 3826.8426 | 3774.8887 | 3723.521 | 3667.7908 | 3612.6326 | 3558.0419 | 3504.0141 | 3450.5447 | 3401.6459 | 3353.294 | 3305.4834 | 3258.2086 | 3222.8016 | 3222.8016 | 3222.8016 | 3222.8016 | 3222.8016 | 3222.8016 | 3222.8016 | 3222.8016 | 3222.8016 | 3222.8016 | 3222.8016 | 3222.8016 | 3222.8016 | 3222.8016 | 3222.8016 | 3222.8016 | 3222.8016 | 3222.8016 | 3222.8016 | 3222.8016 | 3222.8016 | 3222.8016 | 3222.8016 | 3222.8016 | 3222.8016 | 3222.8016 | 3222.8016 | 3222.8016 | 3222.8016 | 3222.8016 | 3222.8016 | FALSE | 0% | 0% | -3.636% | -6.812% | MethanolGreen H2 + point source CO2 + MeOH synthesisGeneralProcess economicsCAPEX - new build brownfieldJapanUSD/t MeOH/annumTRUEFALSE11352.179317527110578.86143748399823.683882801969086.34500816268366.549819237097664.009790381357066.622999840116486.224589120185922.416077816045374.811351210834843.036184302274666.934993669474493.234863489574321.910392360364152.936535924043986.288600615863932.535880175033879.389489893933826.842649241423774.888678412313723.520996463793667.790753847513612.632598972873558.041912584793504.014125024893450.544715567623401.645894609083353.293994609963305.483403557343258.208585957163222.801615781093222.801615781093222.801615781093222.801615781093222.801615781093222.801615781093222.801615781093222.801615781093222.801615781093222.801615781093222.801615781093222.801615781093222.801615781093222.801615781093222.801615781093222.801615781093222.801615781093222.801615781093222.801615781093222.801615781093222.801615781093222.801615781093222.801615781093222.801615781093222.801615781093222.801615781093222.801615781093222.801615781093222.801615781093222.801615781093222.80161578109
Methanol | Green H2 + point source CO2 + MeOH synthesis | General | Process economics | CAPEX - new build brownfield | China | USD/t MeOH/annum |  |  | TRUE | FALSE | 5837.5295 | 5550.9941 | 5270.9038 | 4997.1515 | 4729.6324 | 4468.2438 | 4158.335 | 3857.1627 | 3564.5219 | 3280.214 | 3004.0467 | 2942.3913 | 2881.5066 | 2821.3844 | 2762.0168 | 2703.3958 | 2644.0577 | 2585.499 | 2527.7107 | 2470.6845 | 2414.4117 | 2359.7344 | 2305.692 | 2252.2795 | 2199.4918 | 2147.3239 | 2097.5016 | 2048.3289 | 1999.7989 | 1951.9053 | 1910.1709 | 1910.1709 | 1910.1709 | 1910.1709 | 1910.1709 | 1910.1709 | 1910.1709 | 1910.1709 | 1910.1709 | 1910.1709 | 1910.1709 | 1910.1709 | 1910.1709 | 1910.1709 | 1910.1709 | 1910.1709 | 1910.1709 | 1910.1709 | 1910.1709 | 1910.1709 | 1910.1709 | 1910.1709 | 1910.1709 | 1910.1709 | 1910.1709 | 1910.1709 | 1910.1709 | 1910.1709 | 1910.1709 | 1910.1709 | 1910.1709 | FALSE | 0% | 0% | -2.052% | -4.909% | MethanolGreen H2 + point source CO2 + MeOH synthesisGeneralProcess economicsCAPEX - new build brownfieldChinaUSD/t MeOH/annumTRUEFALSE5837.529451906215550.994089069235270.903844652934997.151546390014729.632385058764468.243849711544158.335031065063857.162673696783564.521854672923280.214010251213004.046691105912942.391278324992881.506576621272821.384432454922762.016806892982703.395773602812644.057743580762585.498967918722527.710732291082470.684451824982414.411668705352359.73435456932305.692021532292252.279542514252199.491845484272147.323912723782097.501638735752048.328872177281999.798948384981951.905293567061910.170856802931910.170856802931910.170856802931910.170856802931910.170856802931910.170856802931910.170856802931910.170856802931910.170856802931910.170856802931910.170856802931910.170856802931910.170856802931910.170856802931910.170856802931910.170856802931910.170856802931910.170856802931910.170856802931910.170856802931910.170856802931910.170856802931910.170856802931910.170856802931910.170856802931910.170856802931910.170856802931910.170856802931910.170856802931910.170856802931910.17085680293
Methanol | Green H2 + point source CO2 + MeOH synthesis | General | Process economics | CAPEX - new build brownfield | Russia | USD/t MeOH/annum |  |  | TRUE | FALSE | 8790.1799 | 8323.9999 | 7877.4793 | 7449.6362 | 7039.5526 | 6646.37 | 6283.8468 | 5932.4765 | 5591.929 | 5261.8868 | 4942.0448 | 4877.5093 | 4813.6128 | 4750.3496 | 4687.7143 | 4625.7013 | 4554.768 | 4484.6255 | 4415.2662 | 4346.6822 | 4278.866 | 4225.1873 | 4171.8775 | 4118.936 | 4066.3617 | 4014.1539 | 3966.9056 | 3920.1182 | 3873.7875 | 3827.9092 | 3796.1371 | 3796.1371 | 3796.1371 | 3796.1371 | 3796.1371 | 3796.1371 | 3796.1371 | 3796.1371 | 3796.1371 | 3796.1371 | 3796.1371 | 3796.1371 | 3796.1371 | 3796.1371 | 3796.1371 | 3796.1371 | 3796.1371 | 3796.1371 | 3796.1371 | 3796.1371 | 3796.1371 | 3796.1371 | 3796.1371 | 3796.1371 | 3796.1371 | 3796.1371 | 3796.1371 | 3796.1371 | 3796.1371 | 3796.1371 | 3796.1371 | FALSE | 0% | 0% | -1.306% | -5.303% | MethanolGreen H2 + point source CO2 + MeOH synthesisGeneralProcess economicsCAPEX - new build brownfieldRussiaUSD/t MeOH/annumTRUEFALSE8790.179944476698323.999862712317877.479330869227449.636191473017039.552637971096646.370029331946283.846760605685932.476504674795591.928970293125261.886780623684942.044848156094877.509340015554813.612803883694750.349636288484687.71429908654625.701318513714554.767954485114484.625528195874415.266203071494346.682245722594278.866024252154225.187276075384171.877533759464118.935956739784066.361707002754014.153949076173966.905611932513920.118198518553873.787471815093827.909246575793796.137068702283796.137068702283796.137068702283796.137068702283796.137068702283796.137068702283796.137068702283796.137068702283796.137068702283796.137068702283796.137068702283796.137068702283796.137068702283796.137068702283796.137068702283796.137068702283796.137068702283796.137068702283796.137068702283796.137068702283796.137068702283796.137068702283796.137068702283796.137068702283796.137068702283796.137068702283796.137068702283796.137068702283796.137068702283796.137068702283796.13706870228
Methanol | Green H2 + point source CO2 + MeOH synthesis | General | Process economics | CAPEX - new build brownfield | Europe | USD/t MeOH/annum |  |  | TRUE | FALSE | 8790.1799 | 8323.9999 | 7877.4793 | 7449.6362 | 7039.5526 | 6646.37 | 6283.8468 | 5932.4765 | 5591.929 | 5261.8868 | 4942.0448 | 4877.5093 | 4813.6128 | 4750.3496 | 4687.7143 | 4625.7013 | 4554.768 | 4484.6255 | 4415.2662 | 4346.6822 | 4278.866 | 4225.1873 | 4171.8775 | 4118.936 | 4066.3617 | 4014.1539 | 3966.9056 | 3920.1182 | 3873.7875 | 3827.9092 | 3796.1371 | 3796.1371 | 3796.1371 | 3796.1371 | 3796.1371 | 3796.1371 | 3796.1371 | 3796.1371 | 3796.1371 | 3796.1371 | 3796.1371 | 3796.1371 | 3796.1371 | 3796.1371 | 3796.1371 | 3796.1371 | 3796.1371 | 3796.1371 | 3796.1371 | 3796.1371 | 3796.1371 | 3796.1371 | 3796.1371 | 3796.1371 | 3796.1371 | 3796.1371 | 3796.1371 | 3796.1371 | 3796.1371 | 3796.1371 | 3796.1371 | FALSE | 0% | 0% | -1.306% | -5.303% | MethanolGreen H2 + point source CO2 + MeOH synthesisGeneralProcess economicsCAPEX - new build brownfieldEuropeUSD/t MeOH/annumTRUEFALSE8790.179944476698323.999862712317877.479330869227449.636191473017039.552637971096646.370029331946283.846760605685932.476504674795591.928970293125261.886780623684942.044848156094877.509340015554813.612803883694750.349636288484687.71429908654625.701318513714554.767954485114484.625528195874415.266203071494346.682245722594278.866024252154225.187276075384171.877533759464118.935956739784066.361707002754014.153949076173966.905611932513920.118198518553873.787471815093827.909246575793796.137068702283796.137068702283796.137068702283796.137068702283796.137068702283796.137068702283796.137068702283796.137068702283796.137068702283796.137068702283796.137068702283796.137068702283796.137068702283796.137068702283796.137068702283796.137068702283796.137068702283796.137068702283796.137068702283796.137068702283796.137068702283796.137068702283796.137068702283796.137068702283796.137068702283796.137068702283796.137068702283796.137068702283796.137068702283796.137068702283796.13706870228
Methanol | Green H2 + point source CO2 + MeOH synthesis | General | Process economics | CAPEX - retrofit | North America | USD/t MeOH/annum | Assumed is that it is possible to keep the haber bosch/compressor part of the reactor and replace the SMR with an electrolyser and air separation unit. Therefore the CAPEX are merely the given cost for an electrolyser (1) and air separation unit (2). | https://energy-transitions.org/wp-content/uploads/2021/04/ETC-Global-Hydrogen-Report.pdf; https://www.pbl.nl/sites/default/files/downloads/pbl-2019-decarbonisation-options-for-the-dutch-fertiliser-industry_3657.pdf p.28 | TRUE | FALSE | 5398.125 | 4966.8175 | 4545.8924 | 4135.1717 | 3734.4818 | 3343.653 | 3145.1696 | 2951.8726 | 2763.6503 | 2580.3942 | 2401.9988 | 2357.0586 | 2312.4505 | 2268.1739 | 2224.2281 | 2180.6123 | 2172.8058 | 2164.9806 | 2157.1368 | 2149.2744 | 2141.3936 | 2128.9369 | 2116.5106 | 2104.1145 | 2091.7485 | 2079.4125 | 2060.8491 | 2042.3927 | 2024.043 | 2005.7993 | 1995.5923 | 1995.5923 | 1995.5923 | 1995.5923 | 1995.5923 | 1995.5923 | 1995.5923 | 1995.5923 | 1995.5923 | 1995.5923 | 1995.5923 | 1995.5923 | 1995.5923 | 1995.5923 | 1995.5923 | 1995.5923 | 1995.5923 | 1995.5923 | 1995.5923 | 1995.5923 | 1995.5923 | 1995.5923 | 1995.5923 | 1995.5923 | 1995.5923 | 1995.5923 | 1995.5923 | 1995.5923 | 1995.5923 | 1995.5923 | 1995.5923 | FALSE | 0% | 0% | -1.871% | -7.99% | MethanolGreen H2 + point source CO2 + MeOH synthesisGeneralProcess economicsCAPEX - retrofitNorth AmericaUSD/t MeOH/annumAssumed is that it is possible to keep the haber bosch/compressor part of the reactor and replace the SMR with an electrolyser and air separation unit. Therefore the CAPEX are merely the given cost for an electrolyser (1) and air separation unit (2). https://energy-transitions.org/wp-content/uploads/2021/04/ETC-Global-Hydrogen-Report.pdf; https://www.pbl.nl/sites/default/files/downloads/pbl-2019-decarbonisation-options-for-the-dutch-fertiliser-industry_3657.pdf p.28TRUEFALSE5398.124982144324966.817547159944545.892352194654135.171670245723734.481807822993343.652991168733145.169646848642951.872641764992763.650310656532580.394171053872401.998810683052357.058565380992312.450493287112268.173895464042224.228074933912180.612336671492172.80576935672164.980556838312157.136754028552149.274415624212141.393596107722128.93694875042116.5106226712104.114514926412091.748523038972079.412544993882060.849055254592042.392697305022024.042954611272005.799313954741995.592294820171995.592294820171995.592294820171995.592294820171995.592294820171995.592294820171995.592294820171995.592294820171995.592294820171995.592294820171995.592294820171995.592294820171995.592294820171995.592294820171995.592294820171995.592294820171995.592294820171995.592294820171995.592294820171995.592294820171995.592294820171995.592294820171995.592294820171995.592294820171995.592294820171995.592294820171995.592294820171995.592294820171995.592294820171995.592294820171995.59229482017
Methanol | Green H2 + point source CO2 + MeOH synthesis | General | Process economics | CAPEX - retrofit | Latin America | USD/t MeOH/annum |  |  | TRUE | FALSE | 4533.2598 | 4306.7294 | 4083.9627 | 3864.9348 | 3649.621 | 3437.9968 | 3162.9045 | 2894.1198 | 2631.5512 | 2375.1091 | 2124.7054 | 2077.4237 | 2030.6443 | 1984.3634 | 1938.5774 | 1893.2825 | 1848.3501 | 1803.8761 | 1759.8576 | 1716.2917 | 1673.1757 | 1630.1084 | 1587.5028 | 1545.3556 | 1503.6639 | 1462.4246 | 1419.9682 | 1377.9693 | 1336.425 | 1295.3326 | 1259.1359 | 1259.1359 | 1259.1359 | 1259.1359 | 1259.1359 | 1259.1359 | 1259.1359 | 1259.1359 | 1259.1359 | 1259.1359 | 1259.1359 | 1259.1359 | 1259.1359 | 1259.1359 | 1259.1359 | 1259.1359 | 1259.1359 | 1259.1359 | 1259.1359 | 1259.1359 | 1259.1359 | 1259.1359 | 1259.1359 | 1259.1359 | 1259.1359 | 1259.1359 | 1259.1359 | 1259.1359 | 1259.1359 | 1259.1359 | 1259.1359 | FALSE | 0% | 0% | -2.225% | -4.997% | MethanolGreen H2 + point source CO2 + MeOH synthesisGeneralProcess economicsCAPEX - retrofitLatin AmericaUSD/t MeOH/annumTRUEFALSE4533.259757651574306.729425045834083.962749684843864.934832859533649.620995002883437.996773284253162.90449148412894.119803452012631.551245235572375.109112753322124.705419670012077.423715457842030.644312865161984.363446713151938.577389360161893.282450235081848.350056760691803.876055217341759.857562329911716.291718953681673.17568982241630.108403621591587.502752836861545.355622064081503.66392386911462.424598474611419.968180846831377.96927613511336.425039109831295.332648084931259.135916197551259.135916197551259.135916197551259.135916197551259.135916197551259.135916197551259.135916197551259.135916197551259.135916197551259.135916197551259.135916197551259.135916197551259.135916197551259.135916197551259.135916197551259.135916197551259.135916197551259.135916197551259.135916197551259.135916197551259.135916197551259.135916197551259.135916197551259.135916197551259.135916197551259.135916197551259.135916197551259.135916197551259.135916197551259.135916197551259.13591619755
Methanol | Green H2 + point source CO2 + MeOH synthesis | General | Process economics | CAPEX - retrofit | Africa | USD/t MeOH/annum |  |  | TRUE | FALSE | 4533.2598 | 4306.7294 | 4083.9627 | 3864.9348 | 3649.621 | 3437.9968 | 3162.9045 | 2894.1198 | 2631.5512 | 2375.1091 | 2124.7054 | 2077.4237 | 2030.6443 | 1984.3634 | 1938.5774 | 1893.2825 | 1848.3501 | 1803.8761 | 1759.8576 | 1716.2917 | 1673.1757 | 1630.1084 | 1587.5028 | 1545.3556 | 1503.6639 | 1462.4246 | 1419.9682 | 1377.9693 | 1336.425 | 1295.3326 | 1259.1359 | 1259.1359 | 1259.1359 | 1259.1359 | 1259.1359 | 1259.1359 | 1259.1359 | 1259.1359 | 1259.1359 | 1259.1359 | 1259.1359 | 1259.1359 | 1259.1359 | 1259.1359 | 1259.1359 | 1259.1359 | 1259.1359 | 1259.1359 | 1259.1359 | 1259.1359 | 1259.1359 | 1259.1359 | 1259.1359 | 1259.1359 | 1259.1359 | 1259.1359 | 1259.1359 | 1259.1359 | 1259.1359 | 1259.1359 | 1259.1359 | FALSE | 0% | 0% | -2.225% | -4.997% | MethanolGreen H2 + point source CO2 + MeOH synthesisGeneralProcess economicsCAPEX - retrofitAfricaUSD/t MeOH/annumTRUEFALSE4533.259757651574306.729425045834083.962749684843864.934832859533649.620995002883437.996773284253162.90449148412894.119803452012631.551245235572375.109112753322124.705419670012077.423715457842030.644312865161984.363446713151938.577389360161893.282450235081848.350056760691803.876055217341759.857562329911716.291718953681673.17568982241630.108403621591587.502752836861545.355622064081503.66392386911462.424598474611419.968180846831377.96927613511336.425039109831295.332648084931259.135916197551259.135916197551259.135916197551259.135916197551259.135916197551259.135916197551259.135916197551259.135916197551259.135916197551259.135916197551259.135916197551259.135916197551259.135916197551259.135916197551259.135916197551259.135916197551259.135916197551259.135916197551259.135916197551259.135916197551259.135916197551259.135916197551259.135916197551259.135916197551259.135916197551259.135916197551259.135916197551259.135916197551259.135916197551259.135916197551259.13591619755
Methanol | Green H2 + point source CO2 + MeOH synthesis | General | Process economics | CAPEX - retrofit | Middle East | USD/t MeOH/annum |  |  | TRUE | FALSE | 4533.2598 | 4306.7294 | 4083.9627 | 3864.9348 | 3649.621 | 3437.9968 | 3162.9045 | 2894.1198 | 2631.5512 | 2375.1091 | 2124.7054 | 2077.4237 | 2030.6443 | 1984.3634 | 1938.5774 | 1893.2825 | 1848.3501 | 1803.8761 | 1759.8576 | 1716.2917 | 1673.1757 | 1630.1084 | 1587.5028 | 1545.3556 | 1503.6639 | 1462.4246 | 1419.9682 | 1377.9693 | 1336.425 | 1295.3326 | 1259.1359 | 1259.1359 | 1259.1359 | 1259.1359 | 1259.1359 | 1259.1359 | 1259.1359 | 1259.1359 | 1259.1359 | 1259.1359 | 1259.1359 | 1259.1359 | 1259.1359 | 1259.1359 | 1259.1359 | 1259.1359 | 1259.1359 | 1259.1359 | 1259.1359 | 1259.1359 | 1259.1359 | 1259.1359 | 1259.1359 | 1259.1359 | 1259.1359 | 1259.1359 | 1259.1359 | 1259.1359 | 1259.1359 | 1259.1359 | 1259.1359 | FALSE | 0% | 0% | -2.225% | -4.997% | MethanolGreen H2 + point source CO2 + MeOH synthesisGeneralProcess economicsCAPEX - retrofitMiddle EastUSD/t MeOH/annumTRUEFALSE4533.259757651574306.729425045834083.962749684843864.934832859533649.620995002883437.996773284253162.90449148412894.119803452012631.551245235572375.109112753322124.705419670012077.423715457842030.644312865161984.363446713151938.577389360161893.282450235081848.350056760691803.876055217341759.857562329911716.291718953681673.17568982241630.108403621591587.502752836861545.355622064081503.66392386911462.424598474611419.968180846831377.96927613511336.425039109831295.332648084931259.135916197551259.135916197551259.135916197551259.135916197551259.135916197551259.135916197551259.135916197551259.135916197551259.135916197551259.135916197551259.135916197551259.135916197551259.135916197551259.135916197551259.135916197551259.135916197551259.135916197551259.135916197551259.135916197551259.135916197551259.135916197551259.135916197551259.135916197551259.135916197551259.135916197551259.135916197551259.135916197551259.135916197551259.135916197551259.135916197551259.13591619755
Methanol | Green H2 + point source CO2 + MeOH synthesis | General | Process economics | CAPEX - retrofit | Rest of Asia and Pacific | USD/t MeOH/annum |  |  | TRUE | FALSE | 5427.14 | 5140.6047 | 4860.5144 | 4586.7621 | 4319.243 | 4057.8544 | 3747.9456 | 3446.7732 | 3154.1324 | 2869.8246 | 2593.6573 | 2532.0019 | 2471.1172 | 2410.995 | 2351.6274 | 2293.0063 | 2233.6683 | 2175.1095 | 2117.3213 | 2060.295 | 2004.0222 | 1949.3449 | 1895.3026 | 1841.8901 | 1789.1024 | 1736.9345 | 1687.1122 | 1637.9394 | 1589.4095 | 1541.5159 | 1499.7814 | 1499.7814 | 1499.7814 | 1499.7814 | 1499.7814 | 1499.7814 | 1499.7814 | 1499.7814 | 1499.7814 | 1499.7814 | 1499.7814 | 1499.7814 | 1499.7814 | 1499.7814 | 1499.7814 | 1499.7814 | 1499.7814 | 1499.7814 | 1499.7814 | 1499.7814 | 1499.7814 | 1499.7814 | 1499.7814 | 1499.7814 | 1499.7814 | 1499.7814 | 1499.7814 | 1499.7814 | 1499.7814 | 1499.7814 | 1499.7814 | FALSE | 0% | 0% | -2.377% | -5.28% | MethanolGreen H2 + point source CO2 + MeOH synthesisGeneralProcess economicsCAPEX - retrofitRest of Asia and PacificUSD/t MeOH/annumTRUEFALSE5427.140027905945140.604665068964860.514420652664586.762122389744319.242961058494057.854425711273747.945607064793446.773249696513154.132430672662869.824586250942593.657267105642532.001854324722471.1171526212410.995008454652351.627382892722293.006349602542233.668319580492175.109543918452117.321308290822060.295027824722004.022244705081949.344930569041895.302597532031841.890118513981789.1024214841736.934488723511687.112214735481637.939448177011589.409524384711541.515869566791499.781432802671499.781432802671499.781432802671499.781432802671499.781432802671499.781432802671499.781432802671499.781432802671499.781432802671499.781432802671499.781432802671499.781432802671499.781432802671499.781432802671499.781432802671499.781432802671499.781432802671499.781432802671499.781432802671499.781432802671499.781432802671499.781432802671499.781432802671499.781432802671499.781432802671499.781432802671499.781432802671499.781432802671499.781432802671499.781432802671499.78143280267
Methanol | Green H2 + point source CO2 + MeOH synthesis | General | Process economics | CAPEX - retrofit | India | USD/t MeOH/annum |  |  | TRUE | FALSE | 4533.2598 | 4306.7294 | 4083.9627 | 3864.9348 | 3649.621 | 3437.9968 | 3162.9045 | 2894.1198 | 2631.5512 | 2375.1091 | 2124.7054 | 2077.4237 | 2030.6443 | 1984.3634 | 1938.5774 | 1893.2825 | 1848.3501 | 1803.8761 | 1759.8576 | 1716.2917 | 1673.1757 | 1630.1084 | 1587.5028 | 1545.3556 | 1503.6639 | 1462.4246 | 1419.9682 | 1377.9693 | 1336.425 | 1295.3326 | 1259.1359 | 1259.1359 | 1259.1359 | 1259.1359 | 1259.1359 | 1259.1359 | 1259.1359 | 1259.1359 | 1259.1359 | 1259.1359 | 1259.1359 | 1259.1359 | 1259.1359 | 1259.1359 | 1259.1359 | 1259.1359 | 1259.1359 | 1259.1359 | 1259.1359 | 1259.1359 | 1259.1359 | 1259.1359 | 1259.1359 | 1259.1359 | 1259.1359 | 1259.1359 | 1259.1359 | 1259.1359 | 1259.1359 | 1259.1359 | 1259.1359 | FALSE | 0% | 0% | -2.225% | -4.997% | MethanolGreen H2 + point source CO2 + MeOH synthesisGeneralProcess economicsCAPEX - retrofitIndiaUSD/t MeOH/annumTRUEFALSE4533.259757651574306.729425045834083.962749684843864.934832859533649.620995002883437.996773284253162.90449148412894.119803452012631.551245235572375.109112753322124.705419670012077.423715457842030.644312865161984.363446713151938.577389360161893.282450235081848.350056760691803.876055217341759.857562329911716.291718953681673.17568982241630.108403621591587.502752836861545.355622064081503.66392386911462.424598474611419.968180846831377.96927613511336.425039109831295.332648084931259.135916197551259.135916197551259.135916197551259.135916197551259.135916197551259.135916197551259.135916197551259.135916197551259.135916197551259.135916197551259.135916197551259.135916197551259.135916197551259.135916197551259.135916197551259.135916197551259.135916197551259.135916197551259.135916197551259.135916197551259.135916197551259.135916197551259.135916197551259.135916197551259.135916197551259.135916197551259.135916197551259.135916197551259.135916197551259.135916197551259.13591619755
Methanol | Green H2 + point source CO2 + MeOH synthesis | General | Process economics | CAPEX - retrofit | Japan | USD/t MeOH/annum |  |  | TRUE | FALSE | 10941.7899 | 10168.472 | 9413.2945 | 8675.9556 | 7956.1604 | 7253.6204 | 6656.2336 | 6075.8352 | 5512.0267 | 4964.4219 | 4432.6468 | 4256.5456 | 4082.8454 | 3911.521 | 3742.5471 | 3575.8992 | 3522.1465 | 3469.0001 | 3416.4532 | 3364.4993 | 3313.1316 | 3257.4013 | 3202.2432 | 3147.6525 | 3093.6247 | 3040.1553 | 2991.2565 | 2942.9046 | 2895.094 | 2847.8192 | 2812.4122 | 2812.4122 | 2812.4122 | 2812.4122 | 2812.4122 | 2812.4122 | 2812.4122 | 2812.4122 | 2812.4122 | 2812.4122 | 2812.4122 | 2812.4122 | 2812.4122 | 2812.4122 | 2812.4122 | 2812.4122 | 2812.4122 | 2812.4122 | 2812.4122 | 2812.4122 | 2812.4122 | 2812.4122 | 2812.4122 | 2812.4122 | 2812.4122 | 2812.4122 | 2812.4122 | 2812.4122 | 2812.4122 | 2812.4122 | 2812.4122 | FALSE | 0% | 0% | -3.973% | -7.068% | MethanolGreen H2 + point source CO2 + MeOH synthesisGeneralProcess economicsCAPEX - retrofitJapanUSD/t MeOH/annumTRUEFALSE10941.789893526810168.47201348379413.294458801698675.955584162347956.160395236827253.620366381096656.233575839846075.835165119915512.026653815774964.421927210574432.6467603024256.545569669214082.84543948933911.520968360093742.547111923773575.899176615593522.146456174763469.000065893663416.453225241163364.499254412043313.131572463523257.401329847243202.24317497263147.652488584523093.624701024623040.155291567352991.256470608812942.904570609692895.093979557072847.819161956892812.412191780822812.412191780822812.412191780822812.412191780822812.412191780822812.412191780822812.412191780822812.412191780822812.412191780822812.412191780822812.412191780822812.412191780822812.412191780822812.412191780822812.412191780822812.412191780822812.412191780822812.412191780822812.412191780822812.412191780822812.412191780822812.412191780822812.412191780822812.412191780822812.412191780822812.412191780822812.412191780822812.412191780822812.412191780822812.412191780822812.41219178082
Methanol | Green H2 + point source CO2 + MeOH synthesis | General | Process economics | CAPEX - retrofit | China | USD/t MeOH/annum |  |  | TRUE | FALSE | 5427.14 | 5140.6047 | 4860.5144 | 4586.7621 | 4319.243 | 4057.8544 | 3747.9456 | 3446.7732 | 3154.1324 | 2869.8246 | 2593.6573 | 2532.0019 | 2471.1172 | 2410.995 | 2351.6274 | 2293.0063 | 2233.6683 | 2175.1095 | 2117.3213 | 2060.295 | 2004.0222 | 1949.3449 | 1895.3026 | 1841.8901 | 1789.1024 | 1736.9345 | 1687.1122 | 1637.9394 | 1589.4095 | 1541.5159 | 1499.7814 | 1499.7814 | 1499.7814 | 1499.7814 | 1499.7814 | 1499.7814 | 1499.7814 | 1499.7814 | 1499.7814 | 1499.7814 | 1499.7814 | 1499.7814 | 1499.7814 | 1499.7814 | 1499.7814 | 1499.7814 | 1499.7814 | 1499.7814 | 1499.7814 | 1499.7814 | 1499.7814 | 1499.7814 | 1499.7814 | 1499.7814 | 1499.7814 | 1499.7814 | 1499.7814 | 1499.7814 | 1499.7814 | 1499.7814 | 1499.7814 | FALSE | 0% | 0% | -2.377% | -5.28% | MethanolGreen H2 + point source CO2 + MeOH synthesisGeneralProcess economicsCAPEX - retrofitChinaUSD/t MeOH/annumTRUEFALSE5427.140027905945140.604665068964860.514420652664586.762122389744319.242961058494057.854425711273747.945607064793446.773249696513154.132430672662869.824586250942593.657267105642532.001854324722471.1171526212410.995008454652351.627382892722293.006349602542233.668319580492175.109543918452117.321308290822060.295027824722004.022244705081949.344930569041895.302597532031841.890118513981789.1024214841736.934488723511687.112214735481637.939448177011589.409524384711541.515869566791499.781432802671499.781432802671499.781432802671499.781432802671499.781432802671499.781432802671499.781432802671499.781432802671499.781432802671499.781432802671499.781432802671499.781432802671499.781432802671499.781432802671499.781432802671499.781432802671499.781432802671499.781432802671499.781432802671499.781432802671499.781432802671499.781432802671499.781432802671499.781432802671499.781432802671499.781432802671499.781432802671499.781432802671499.781432802671499.781432802671499.78143280267
Methanol | Green H2 + point source CO2 + MeOH synthesis | General | Process economics | CAPEX - retrofit | Russia | USD/t MeOH/annum |  |  | TRUE | FALSE | 8379.7905 | 7913.6104 | 7467.0899 | 7039.2468 | 6629.1632 | 6235.9806 | 5873.4573 | 5522.0871 | 5181.5395 | 4851.4974 | 4531.6554 | 4467.1199 | 4403.2234 | 4339.9602 | 4277.3249 | 4215.3119 | 4144.3785 | 4074.2361 | 4004.8768 | 3936.2928 | 3868.4766 | 3814.7979 | 3761.4881 | 3708.5465 | 3655.9723 | 3603.7645 | 3556.5162 | 3509.7288 | 3463.398 | 3417.5198 | 3385.7476 | 3385.7476 | 3385.7476 | 3385.7476 | 3385.7476 | 3385.7476 | 3385.7476 | 3385.7476 | 3385.7476 | 3385.7476 | 3385.7476 | 3385.7476 | 3385.7476 | 3385.7476 | 3385.7476 | 3385.7476 | 3385.7476 | 3385.7476 | 3385.7476 | 3385.7476 | 3385.7476 | 3385.7476 | 3385.7476 | 3385.7476 | 3385.7476 | 3385.7476 | 3385.7476 | 3385.7476 | 3385.7476 | 3385.7476 | 3385.7476 | FALSE | 0% | 0% | -1.424% | -5.563% | MethanolGreen H2 + point source CO2 + MeOH synthesisGeneralProcess economicsCAPEX - retrofitRussiaUSD/t MeOH/annumTRUEFALSE8379.790520476427913.610438712047467.089906868957039.246767472746629.163213970826235.980605331685873.457336605415522.087080674525181.539546292854851.497356623424531.655424155824467.119916015284403.223379883424339.960212288214277.324875086234215.311894513454144.378530484844074.23610419564004.876779071223936.292821722333868.476600251883814.797852075113761.488109759193708.546532739513655.972283002483603.764525075913556.516187932253509.728774518283463.398047814833417.519822575523385.747644702013385.747644702013385.747644702013385.747644702013385.747644702013385.747644702013385.747644702013385.747644702013385.747644702013385.747644702013385.747644702013385.747644702013385.747644702013385.747644702013385.747644702013385.747644702013385.747644702013385.747644702013385.747644702013385.747644702013385.747644702013385.747644702013385.747644702013385.747644702013385.747644702013385.747644702013385.747644702013385.747644702013385.747644702013385.747644702013385.74764470201
Methanol | Green H2 + point source CO2 + MeOH synthesis | General | Process economics | CAPEX - retrofit | Europe | USD/t MeOH/annum |  |  | TRUE | FALSE | 8379.7905 | 7913.6104 | 7467.0899 | 7039.2468 | 6629.1632 | 6235.9806 | 5873.4573 | 5522.0871 | 5181.5395 | 4851.4974 | 4531.6554 | 4467.1199 | 4403.2234 | 4339.9602 | 4277.3249 | 4215.3119 | 4144.3785 | 4074.2361 | 4004.8768 | 3936.2928 | 3868.4766 | 3814.7979 | 3761.4881 | 3708.5465 | 3655.9723 | 3603.7645 | 3556.5162 | 3509.7288 | 3463.398 | 3417.5198 | 3385.7476 | 3385.7476 | 3385.7476 | 3385.7476 | 3385.7476 | 3385.7476 | 3385.7476 | 3385.7476 | 3385.7476 | 3385.7476 | 3385.7476 | 3385.7476 | 3385.7476 | 3385.7476 | 3385.7476 | 3385.7476 | 3385.7476 | 3385.7476 | 3385.7476 | 3385.7476 | 3385.7476 | 3385.7476 | 3385.7476 | 3385.7476 | 3385.7476 | 3385.7476 | 3385.7476 | 3385.7476 | 3385.7476 | 3385.7476 | 3385.7476 | FALSE | 0% | 0% | -1.424% | -5.563% | MethanolGreen H2 + point source CO2 + MeOH synthesisGeneralProcess economicsCAPEX - retrofitEuropeUSD/t MeOH/annumTRUEFALSE8379.790520476427913.610438712047467.089906868957039.246767472746629.163213970826235.980605331685873.457336605415522.087080674525181.539546292854851.497356623424531.655424155824467.119916015284403.223379883424339.960212288214277.324875086234215.311894513454144.378530484844074.23610419564004.876779071223936.292821722333868.476600251883814.797852075113761.488109759193708.546532739513655.972283002483603.764525075913556.516187932253509.728774518283463.398047814833417.519822575523385.747644702013385.747644702013385.747644702013385.747644702013385.747644702013385.747644702013385.747644702013385.747644702013385.747644702013385.747644702013385.747644702013385.747644702013385.747644702013385.747644702013385.747644702013385.747644702013385.747644702013385.747644702013385.747644702013385.747644702013385.747644702013385.747644702013385.747644702013385.747644702013385.747644702013385.747644702013385.747644702013385.747644702013385.747644702013385.747644702013385.74764470201
Methanol | Green H2 + point source CO2 + MeOH synthesis | General | Process economics | O&M | North America | USD/t MeOH/annum |  |  | TRUE | FALSE | 88.3492 | 82.1755 | 76.1513 | 70.274 | 64.5411 | 58.9503 | 53.441 | 48.0874 | 42.8863 | 37.8342 | 32.9282 | 32.479 | 32.0333 | 31.591 | 31.1522 | 30.7169 | 30.2816 | 29.85 | 29.4221 | 28.9978 | 28.5772 | 28.1586 | 27.7438 | 27.3327 | 26.9253 | 26.5216 | 26.1178 | 25.7181 | 25.3223 | 24.9305 | 24.5428 | 24.5428 | 24.5428 | 24.5428 | 24.5428 | 24.5428 | 24.5428 | 24.5428 | 24.5428 | 24.5428 | 24.5428 | 24.5428 | 24.5428 | 24.5428 | 24.5428 | 24.5428 | 24.5428 | 24.5428 | 24.5428 | 24.5428 | 24.5428 | 24.5428 | 24.5428 | 24.5428 | 24.5428 | 24.5428 | 24.5428 | 24.5428 | 24.5428 | 24.5428 | 24.5428 | FALSE | 0% | 0% | -1.364% | -6.988% | MethanolGreen H2 + point source CO2 + MeOH synthesisGeneralProcess economicsO&MNorth AmericaUSD/t MeOH/annumTRUEFALSE88.349246523182882.175496551567876.151257945937870.273971315747164.541135355792958.950305207703653.440991155669548.087428362249942.886263401417237.834238429753632.928187805060132.479007199161932.03329175743331.591034188699131.152227222227230.716863607653730.281626147596829.850049945470229.422124218459428.9978382260528.577181269821428.158635798077427.743820563062527.332722900329826.925330202696526.52162991992126.117827113638425.718058390907125.322304301469824.930545519907524.542762844639224.542762844639224.542762844639224.542762844639224.542762844639224.542762844639224.542762844639224.542762844639224.542762844639224.542762844639224.542762844639224.542762844639224.542762844639224.542762844639224.542762844639224.542762844639224.542762844639224.542762844639224.542762844639224.542762844639224.542762844639224.542762844639224.542762844639224.542762844639224.542762844639224.542762844639224.542762844639224.542762844639224.542762844639224.542762844639224.5427628446392
Methanol | Green H2 + point source CO2 + MeOH synthesis | General | Process economics | O&M | Latin America | USD/t MeOH/annum |  |  | TRUE | FALSE | 110.0077 | 102.2085 | 94.5481 | 87.0256 | 79.64 | 72.3905 | 65.1513 | 58.0848 | 51.1886 | 44.4602 | 37.8972 | 37.2671 | 36.6439 | 36.0275 | 35.4179 | 34.815 | 34.2247 | 33.6405 | 33.0625 | 32.4906 | 31.9247 | 31.3626 | 30.8067 | 30.257 | 29.7133 | 29.1757 | 28.6457 | 28.1216 | 27.6032 | 27.0906 | 26.5836 | 26.5836 | 26.5836 | 26.5836 | 26.5836 | 26.5836 | 26.5836 | 26.5836 | 26.5836 | 26.5836 | 26.5836 | 26.5836 | 26.5836 | 26.5836 | 26.5836 | 26.5836 | 26.5836 | 26.5836 | 26.5836 | 26.5836 | 26.5836 | 26.5836 | 26.5836 | 26.5836 | 26.5836 | 26.5836 | 26.5836 | 26.5836 | 26.5836 | 26.5836 | 26.5836 | FALSE | 0% | 0% | -1.663% | -7.09% | MethanolGreen H2 + point source CO2 + MeOH synthesisGeneralProcess economicsO&MLatin AmericaUSD/t MeOH/annumTRUEFALSE110.00770460151102.20851439286794.548116081118687.025591479820379.640030483800672.390530980447765.151255833577958.084764827025851.188552485491444.460161541882837.897181783390537.267087689260436.643873828491436.027488627869335.417881028342234.815000478628934.224651121649333.640485584103633.062464969904232.490550708488431.924704551420131.362613249300830.806709142619630.25695047631729.713295870209129.175704314790228.645716396325228.121552620043427.603176766155127.090552914579126.583645441849626.583645441849626.583645441849626.583645441849626.583645441849626.583645441849626.583645441849626.583645441849626.583645441849626.583645441849626.583645441849626.583645441849626.583645441849626.583645441849626.583645441849626.583645441849626.583645441849626.583645441849626.583645441849626.583645441849626.583645441849626.583645441849626.583645441849626.583645441849626.583645441849626.583645441849626.583645441849626.583645441849626.583645441849626.583645441849626.5836454418496
Methanol | Green H2 + point source CO2 + MeOH synthesis | General | Process economics | O&M | Africa | USD/t MeOH/annum |  |  | TRUE | FALSE | 110.0077 | 102.2085 | 94.5481 | 87.0256 | 79.64 | 72.3905 | 65.1513 | 58.0848 | 51.1886 | 44.4602 | 37.8972 | 37.2671 | 36.6439 | 36.0275 | 35.4179 | 34.815 | 34.2247 | 33.6405 | 33.0625 | 32.4906 | 31.9247 | 31.3626 | 30.8067 | 30.257 | 29.7133 | 29.1757 | 28.6457 | 28.1216 | 27.6032 | 27.0906 | 26.5836 | 26.5836 | 26.5836 | 26.5836 | 26.5836 | 26.5836 | 26.5836 | 26.5836 | 26.5836 | 26.5836 | 26.5836 | 26.5836 | 26.5836 | 26.5836 | 26.5836 | 26.5836 | 26.5836 | 26.5836 | 26.5836 | 26.5836 | 26.5836 | 26.5836 | 26.5836 | 26.5836 | 26.5836 | 26.5836 | 26.5836 | 26.5836 | 26.5836 | 26.5836 | 26.5836 | FALSE | 0% | 0% | -1.663% | -7.09% | MethanolGreen H2 + point source CO2 + MeOH synthesisGeneralProcess economicsO&MAfricaUSD/t MeOH/annumTRUEFALSE110.00770460151102.20851439286794.548116081118687.025591479820379.640030483800672.390530980447765.151255833577958.084764827025851.188552485491444.460161541882837.897181783390537.267087689260436.643873828491436.027488627869335.417881028342234.815000478628934.224651121649333.640485584103633.062464969904232.490550708488431.924704551420131.362613249300830.806709142619630.25695047631729.713295870209129.175704314790228.645716396325228.121552620043427.603176766155127.090552914579126.583645441849626.583645441849626.583645441849626.583645441849626.583645441849626.583645441849626.583645441849626.583645441849626.583645441849626.583645441849626.583645441849626.583645441849626.583645441849626.583645441849626.583645441849626.583645441849626.583645441849626.583645441849626.583645441849626.583645441849626.583645441849626.583645441849626.583645441849626.583645441849626.583645441849626.583645441849626.583645441849626.583645441849626.583645441849626.583645441849626.5836454418496
Methanol | Green H2 + point source CO2 + MeOH synthesis | General | Process economics | O&M | Middle East | USD/t MeOH/annum |  |  | TRUE | FALSE | 110.0077 | 102.2085 | 94.5481 | 87.0256 | 79.64 | 72.3905 | 65.1513 | 58.0848 | 51.1886 | 44.4602 | 37.8972 | 37.2671 | 36.6439 | 36.0275 | 35.4179 | 34.815 | 34.2247 | 33.6405 | 33.0625 | 32.4906 | 31.9247 | 31.3626 | 30.8067 | 30.257 | 29.7133 | 29.1757 | 28.6457 | 28.1216 | 27.6032 | 27.0906 | 26.5836 | 26.5836 | 26.5836 | 26.5836 | 26.5836 | 26.5836 | 26.5836 | 26.5836 | 26.5836 | 26.5836 | 26.5836 | 26.5836 | 26.5836 | 26.5836 | 26.5836 | 26.5836 | 26.5836 | 26.5836 | 26.5836 | 26.5836 | 26.5836 | 26.5836 | 26.5836 | 26.5836 | 26.5836 | 26.5836 | 26.5836 | 26.5836 | 26.5836 | 26.5836 | 26.5836 | FALSE | 0% | 0% | -1.663% | -7.09% | MethanolGreen H2 + point source CO2 + MeOH synthesisGeneralProcess economicsO&MMiddle EastUSD/t MeOH/annumTRUEFALSE110.00770460151102.20851439286794.548116081118687.025591479820379.640030483800672.390530980447765.151255833577958.084764827025851.188552485491444.460161541882837.897181783390537.267087689260436.643873828491436.027488627869335.417881028342234.815000478628934.224651121649333.640485584103633.062464969904232.490550708488431.924704551420131.362613249300830.806709142619630.25695047631729.713295870209129.175704314790228.645716396325228.121552620043427.603176766155127.090552914579126.583645441849626.583645441849626.583645441849626.583645441849626.583645441849626.583645441849626.583645441849626.583645441849626.583645441849626.583645441849626.583645441849626.583645441849626.583645441849626.583645441849626.583645441849626.583645441849626.583645441849626.583645441849626.583645441849626.583645441849626.583645441849626.583645441849626.583645441849626.583645441849626.583645441849626.583645441849626.583645441849626.583645441849626.583645441849626.583645441849626.5836454418496
Methanol | Green H2 + point source CO2 + MeOH synthesis | General | Process economics | O&M | Rest of Asia and Pacific | USD/t MeOH/annum |  |  | TRUE | FALSE | 113.1945 | 104.8306 | 96.667 | 88.7003 | 80.9274 | 73.3449 | 65.8321 | 58.5412 | 51.4669 | 44.6043 | 37.9484 | 37.2974 | 36.6546 | 36.02 | 35.3935 | 34.7751 | 34.1604 | 33.5539 | 32.9554 | 32.365 | 31.7825 | 31.2203 | 30.6648 | 30.1158 | 29.5733 | 29.0373 | 28.4998 | 27.9695 | 27.4462 | 26.93 | 26.4208 | 26.4208 | 26.4208 | 26.4208 | 26.4208 | 26.4208 | 26.4208 | 26.4208 | 26.4208 | 26.4208 | 26.4208 | 26.4208 | 26.4208 | 26.4208 | 26.4208 | 26.4208 | 26.4208 | 26.4208 | 26.4208 | 26.4208 | 26.4208 | 26.4208 | 26.4208 | 26.4208 | 26.4208 | 26.4208 | 26.4208 | 26.4208 | 26.4208 | 26.4208 | 26.4208 | FALSE | 0% | 0% | -1.716% | -7.389% | MethanolGreen H2 + point source CO2 + MeOH synthesisGeneralProcess economicsO&MRest of Asia and PacificUSD/t MeOH/annumTRUEFALSE113.194468888261104.83058208430696.666976598016488.70032206344680.927361546019173.344909529763865.832096721241958.541165030929351.466910002668544.6042886855737.948413417429137.297376661731736.654610881342836.020028575604135.393543473774334.775070513495334.160376302403333.553863241903932.955439842986932.365015975726231.782502844136731.220342000702230.664797483310130.11581586921529.57334430926929.037330520243328.499818589600227.969478164062527.446235656069426.930018481414326.420755042202526.420755042202526.420755042202526.420755042202526.420755042202526.420755042202526.420755042202526.420755042202526.420755042202526.420755042202526.420755042202526.420755042202526.420755042202526.420755042202526.420755042202526.420755042202526.420755042202526.420755042202526.420755042202526.420755042202526.420755042202526.420755042202526.420755042202526.420755042202526.420755042202526.420755042202526.420755042202526.420755042202526.420755042202526.420755042202526.4207550422025
Methanol | Green H2 + point source CO2 + MeOH synthesis | General | Process economics | O&M | India | USD/t MeOH/annum |  |  | TRUE | FALSE | 110.0077 | 102.2085 | 94.5481 | 87.0256 | 79.64 | 72.3905 | 65.1513 | 58.0848 | 51.1886 | 44.4602 | 37.8972 | 37.2671 | 36.6439 | 36.0275 | 35.4179 | 34.815 | 34.2247 | 33.6405 | 33.0625 | 32.4906 | 31.9247 | 31.3626 | 30.8067 | 30.257 | 29.7133 | 29.1757 | 28.6457 | 28.1216 | 27.6032 | 27.0906 | 26.5836 | 26.5836 | 26.5836 | 26.5836 | 26.5836 | 26.5836 | 26.5836 | 26.5836 | 26.5836 | 26.5836 | 26.5836 | 26.5836 | 26.5836 | 26.5836 | 26.5836 | 26.5836 | 26.5836 | 26.5836 | 26.5836 | 26.5836 | 26.5836 | 26.5836 | 26.5836 | 26.5836 | 26.5836 | 26.5836 | 26.5836 | 26.5836 | 26.5836 | 26.5836 | 26.5836 | FALSE | 0% | 0% | -1.663% | -7.09% | MethanolGreen H2 + point source CO2 + MeOH synthesisGeneralProcess economicsO&MIndiaUSD/t MeOH/annumTRUEFALSE110.00770460151102.20851439286794.548116081118687.025591479820379.640030483800672.390530980447765.151255833577958.084764827025851.188552485491444.460161541882837.897181783390537.267087689260436.643873828491436.027488627869335.417881028342234.815000478628934.224651121649333.640485584103633.062464969904232.490550708488431.924704551420131.362613249300830.806709142619630.25695047631729.713295870209129.175704314790228.645716396325228.121552620043427.603176766155127.090552914579126.583645441849626.583645441849626.583645441849626.583645441849626.583645441849626.583645441849626.583645441849626.583645441849626.583645441849626.583645441849626.583645441849626.583645441849626.583645441849626.583645441849626.583645441849626.583645441849626.583645441849626.583645441849626.583645441849626.583645441849626.583645441849626.583645441849626.583645441849626.583645441849626.583645441849626.583645441849626.583645441849626.583645441849626.583645441849626.583645441849626.5836454418496
Methanol | Green H2 + point source CO2 + MeOH synthesis | General | Process economics | O&M | Japan | USD/t MeOH/annum |  |  | TRUE | FALSE | 113.1945 | 104.8306 | 96.667 | 88.7003 | 80.9274 | 73.3449 | 65.8321 | 58.5412 | 51.4669 | 44.6043 | 37.9484 | 37.2974 | 36.6546 | 36.02 | 35.3935 | 34.7751 | 34.1604 | 33.5539 | 32.9554 | 32.365 | 31.7825 | 31.2203 | 30.6648 | 30.1158 | 29.5733 | 29.0373 | 28.4998 | 27.9695 | 27.4462 | 26.93 | 26.4208 | 26.4208 | 26.4208 | 26.4208 | 26.4208 | 26.4208 | 26.4208 | 26.4208 | 26.4208 | 26.4208 | 26.4208 | 26.4208 | 26.4208 | 26.4208 | 26.4208 | 26.4208 | 26.4208 | 26.4208 | 26.4208 | 26.4208 | 26.4208 | 26.4208 | 26.4208 | 26.4208 | 26.4208 | 26.4208 | 26.4208 | 26.4208 | 26.4208 | 26.4208 | 26.4208 | FALSE | 0% | 0% | -1.716% | -7.389% | MethanolGreen H2 + point source CO2 + MeOH synthesisGeneralProcess economicsO&MJapanUSD/t MeOH/annumTRUEFALSE113.194468888261104.83058208430696.666976598016488.70032206344680.927361546019173.344909529763865.832096721241958.541165030929351.466910002668544.6042886855737.948413417429137.297376661731736.654610881342836.020028575604135.393543473774334.775070513495334.160376302403333.553863241903932.955439842986932.365015975726231.782502844136731.220342000702230.664797483310130.11581586921529.57334430926929.037330520243328.499818589600227.969478164062527.446235656069426.930018481414326.420755042202526.420755042202526.420755042202526.420755042202526.420755042202526.420755042202526.420755042202526.420755042202526.420755042202526.420755042202526.420755042202526.420755042202526.420755042202526.420755042202526.420755042202526.420755042202526.420755042202526.420755042202526.420755042202526.420755042202526.420755042202526.420755042202526.420755042202526.420755042202526.420755042202526.420755042202526.420755042202526.420755042202526.420755042202526.420755042202526.4207550422025
Methanol | Green H2 + point source CO2 + MeOH synthesis | General | Process economics | O&M | China | USD/t MeOH/annum |  |  | TRUE | FALSE | 113.1945 | 104.8306 | 96.667 | 88.7003 | 80.9274 | 73.3449 | 65.8321 | 58.5412 | 51.4669 | 44.6043 | 37.9484 | 37.2974 | 36.6546 | 36.02 | 35.3935 | 34.7751 | 34.1604 | 33.5539 | 32.9554 | 32.365 | 31.7825 | 31.2203 | 30.6648 | 30.1158 | 29.5733 | 29.0373 | 28.4998 | 27.9695 | 27.4462 | 26.93 | 26.4208 | 26.4208 | 26.4208 | 26.4208 | 26.4208 | 26.4208 | 26.4208 | 26.4208 | 26.4208 | 26.4208 | 26.4208 | 26.4208 | 26.4208 | 26.4208 | 26.4208 | 26.4208 | 26.4208 | 26.4208 | 26.4208 | 26.4208 | 26.4208 | 26.4208 | 26.4208 | 26.4208 | 26.4208 | 26.4208 | 26.4208 | 26.4208 | 26.4208 | 26.4208 | 26.4208 | FALSE | 0% | 0% | -1.716% | -7.389% | MethanolGreen H2 + point source CO2 + MeOH synthesisGeneralProcess economicsO&MChinaUSD/t MeOH/annumTRUEFALSE113.194468888261104.83058208430696.666976598016488.70032206344680.927361546019173.344909529763865.832096721241958.541165030929351.466910002668544.6042886855737.948413417429137.297376661731736.654610881342836.020028575604135.393543473774334.775070513495334.160376302403333.553863241903932.955439842986932.365015975726231.782502844136731.220342000702230.664797483310130.11581586921529.57334430926929.037330520243328.499818589600227.969478164062527.446235656069426.930018481414326.420755042202526.420755042202526.420755042202526.420755042202526.420755042202526.420755042202526.420755042202526.420755042202526.420755042202526.420755042202526.420755042202526.420755042202526.420755042202526.420755042202526.420755042202526.420755042202526.420755042202526.420755042202526.420755042202526.420755042202526.420755042202526.420755042202526.420755042202526.420755042202526.420755042202526.420755042202526.420755042202526.420755042202526.420755042202526.420755042202526.4207550422025
Methanol | Green H2 + point source CO2 + MeOH synthesis | General | Process economics | O&M | Russia | USD/t MeOH/annum |  |  | TRUE | FALSE | 141.5898 | 129.4061 | 117.7706 | 106.656 | 96.0366 | 85.8884 | 76.526 | 67.4771 | 58.7323 | 50.2828 | 42.12 | 41.3475 | 40.5841 | 39.8297 | 39.0843 | 38.3476 | 37.6116 | 36.885 | 36.1675 | 35.4593 | 34.7601 | 34.1091 | 33.4636 | 32.8238 | 32.1894 | 31.5605 | 30.9078 | 30.2635 | 29.6274 | 28.9997 | 28.3801 | 28.3801 | 28.3801 | 28.3801 | 28.3801 | 28.3801 | 28.3801 | 28.3801 | 28.3801 | 28.3801 | 28.3801 | 28.3801 | 28.3801 | 28.3801 | 28.3801 | 28.3801 | 28.3801 | 28.3801 | 28.3801 | 28.3801 | 28.3801 | 28.3801 | 28.3801 | 28.3801 | 28.3801 | 28.3801 | 28.3801 | 28.3801 | 28.3801 | 28.3801 | 28.3801 | FALSE | 0% | 0% | -1.834% | -8.605% | MethanolGreen H2 + point source CO2 + MeOH synthesisGeneralProcess economicsO&MRussiaUSD/t MeOH/annumTRUEFALSE141.589790238268129.40610838904117.770635514693106.65598403288796.036560794676485.88842248897176.52601565231567.477075239807958.7323180902350.282824014568842.120018227455641.347536342296440.584134978852539.829734505388939.084256218565238.347622329945437.611625355036836.884961542245736.16753841903435.459264730460534.760050419206534.109074256130833.463645413262932.823751254269432.189379181167131.560516634177530.907795502507530.26346534400729.627449025059528.999670354556428.380054069545328.380054069545328.380054069545328.380054069545328.380054069545328.380054069545328.380054069545328.380054069545328.380054069545328.380054069545328.380054069545328.380054069545328.380054069545328.380054069545328.380054069545328.380054069545328.380054069545328.380054069545328.380054069545328.380054069545328.380054069545328.380054069545328.380054069545328.380054069545328.380054069545328.380054069545328.380054069545328.380054069545328.380054069545328.380054069545328.3800540695453
Methanol | Green H2 + point source CO2 + MeOH synthesis | General | Process economics | O&M | Europe | USD/t MeOH/annum |  |  | TRUE | FALSE | 141.5898 | 129.4061 | 117.7706 | 106.656 | 96.0366 | 85.8884 | 76.526 | 67.4771 | 58.7323 | 50.2828 | 42.12 | 41.3475 | 40.5841 | 39.8297 | 39.0843 | 38.3476 | 37.6116 | 36.885 | 36.1675 | 35.4593 | 34.7601 | 34.1091 | 33.4636 | 32.8238 | 32.1894 | 31.5605 | 30.9078 | 30.2635 | 29.6274 | 28.9997 | 28.3801 | 28.3801 | 28.3801 | 28.3801 | 28.3801 | 28.3801 | 28.3801 | 28.3801 | 28.3801 | 28.3801 | 28.3801 | 28.3801 | 28.3801 | 28.3801 | 28.3801 | 28.3801 | 28.3801 | 28.3801 | 28.3801 | 28.3801 | 28.3801 | 28.3801 | 28.3801 | 28.3801 | 28.3801 | 28.3801 | 28.3801 | 28.3801 | 28.3801 | 28.3801 | 28.3801 | FALSE | 0% | 0% | -1.834% | -8.605% | MethanolGreen H2 + point source CO2 + MeOH synthesisGeneralProcess economicsO&MEuropeUSD/t MeOH/annumTRUEFALSE141.589790238268129.40610838904117.770635514693106.65598403288796.036560794676485.88842248897176.52601565231567.477075239807958.7323180902350.282824014568842.120018227455641.347536342296440.584134978852539.829734505388939.084256218565238.347622329945437.611625355036836.884961542245736.16753841903435.459264730460534.760050419206534.109074256130833.463645413262932.823751254269432.189379181167131.560516634177530.907795502507530.26346534400729.627449025059528.999670354556428.380054069545328.380054069545328.380054069545328.380054069545328.380054069545328.380054069545328.380054069545328.380054069545328.380054069545328.380054069545328.380054069545328.380054069545328.380054069545328.380054069545328.380054069545328.380054069545328.380054069545328.380054069545328.380054069545328.380054069545328.380054069545328.380054069545328.380054069545328.380054069545328.380054069545328.380054069545328.380054069545328.380054069545328.380054069545328.380054069545328.3800540695453
Methanol | Green H2 + point source CO2 + MeOH synthesis | On-site RES | Process economics | CAPEX - new build brownfield | North America | USD/t H2/annum |  |  | FALSE | FALSE | 18946.2276 | 17488.524 | 16065.7912 | 14677.4306 | 13322.8571 | 12001.4989 | 11681.7594 | 11368.8229 | 11062.5429 | 10762.777 | 10469.3871 | 10291.9622 | 10115.8296 | 9940.9867 | 9767.4306 | 9595.1588 | 9611.3397 | 9626.9407 | 9641.9635 | 9656.4099 | 9670.2815 | 9659.792 | 9648.9712 | 9637.8203 | 9626.3405 | 9614.5327 | 9569.9621 | 9525.4245 | 9480.9198 | 9436.4479 | 9433.7508 | 9433.7508 | 9433.7508 | 9433.7508 | 9433.7508 | 9433.7508 | 9433.7508 | 9433.7508 | 9433.7508 | 9433.7508 | 9433.7508 | 9433.7508 | 9433.7508 | 9433.7508 | 9433.7508 | 9433.7508 | 9433.7508 | 9433.7508 | 9433.7508 | 9433.7508 | 9433.7508 | 9433.7508 | 9433.7508 | 9433.7508 | 9433.7508 | 9433.7508 | 9433.7508 | 9433.7508 | 9433.7508 | 9433.7508 | 9433.7508 | FALSE | 0% | 0% | -1.695% | -7.694% | MethanolGreen H2 + point source CO2 + MeOH synthesisOn-site RESProcess economicsCAPEX - new build brownfieldNorth AmericaUSD/t H2/annumFALSEFALSE18946.22759507917488.523986163316065.79119761314677.430586064813322.857094360212001.498868296911681.759431353511368.822930047411062.54289274410762.777022685810469.38705029910291.962154748510115.82959658719940.986656562299767.430623044759595.158792002199611.339682458139626.940695799089641.963539828099656.409915648589670.281517697129659.791988414399648.971224182699637.820349570719626.340484062249614.532742084859569.962112704739525.424534382149480.919847762069436.447894512219433.75077739199433.75077739199433.75077739199433.75077739199433.75077739199433.75077739199433.75077739199433.75077739199433.75077739199433.75077739199433.75077739199433.75077739199433.75077739199433.75077739199433.75077739199433.75077739199433.75077739199433.75077739199433.75077739199433.75077739199433.75077739199433.75077739199433.75077739199433.75077739199433.75077739199433.75077739199433.75077739199433.75077739199433.75077739199433.75077739199433.7507773919
Methanol | Green H2 + point source CO2 + MeOH synthesis | On-site RES | Process economics | CAPEX - new build brownfield | Latin America | USD/t H2/annum |  |  | FALSE | FALSE | 11544.5082 | 11378.4526 | 11213.9435 | 11050.9709 | 10889.5245 | 10729.5943 | 10234.2764 | 9749.4216 | 9274.8782 | 8810.4974 | 8356.1332 | 8190.1892 | 8025.9836 | 7863.5034 | 7702.7357 | 7543.6677 | 7384.859 | 7227.6492 | 7072.0282 | 6917.9862 | 6765.5132 | 6612.8026 | 6461.7076 | 6312.2173 | 6164.3208 | 6018.0074 | 5864.2879 | 5712.2099 | 5561.7634 | 5412.9382 | 5289.1274 | 5289.1274 | 5289.1274 | 5289.1274 | 5289.1274 | 5289.1274 | 5289.1274 | 5289.1274 | 5289.1274 | 5289.1274 | 5289.1274 | 5289.1274 | 5289.1274 | 5289.1274 | 5289.1274 | 5289.1274 | 5289.1274 | 5289.1274 | 5289.1274 | 5289.1274 | 5289.1274 | 5289.1274 | 5289.1274 | 5289.1274 | 5289.1274 | 5289.1274 | 5289.1274 | 5289.1274 | 5289.1274 | 5289.1274 | 5289.1274 | FALSE | 0% | 0% | -1.986% | -1.438% | MethanolGreen H2 + point source CO2 + MeOH synthesisOn-site RESProcess economicsCAPEX - new build brownfieldLatin AmericaUSD/t H2/annumFALSEFALSE11544.508245337311378.452574865311213.943535037611050.970894022610889.524510042810729.594330385910234.27641918389749.421614613889274.878195255538810.497358981678356.133153081688190.189195929468025.983637648137863.503447456267702.735724483537543.667696155917384.858961682777227.649155868527072.028221487246917.986185482836765.513158090356612.802612575486461.707622482336312.21728503386164.320795337596018.007445290145864.287868099855712.209919127795561.763389243265412.938153793245289.127390271495289.127390271495289.127390271495289.127390271495289.127390271495289.127390271495289.127390271495289.127390271495289.127390271495289.127390271495289.127390271495289.127390271495289.127390271495289.127390271495289.127390271495289.127390271495289.127390271495289.127390271495289.127390271495289.127390271495289.127390271495289.127390271495289.127390271495289.127390271495289.127390271495289.127390271495289.127390271495289.127390271495289.127390271495289.127390271495289.12739027149
Methanol | Green H2 + point source CO2 + MeOH synthesis | On-site RES | Process economics | CAPEX - new build brownfield | Africa | USD/t H2/annum |  |  | FALSE | FALSE | 11544.5082 | 11378.4526 | 11213.9435 | 11050.9709 | 10889.5245 | 10729.5943 | 10234.2764 | 9749.4216 | 9274.8782 | 8810.4974 | 8356.1332 | 8190.1892 | 8025.9836 | 7863.5034 | 7702.7357 | 7543.6677 | 7384.859 | 7227.6492 | 7072.0282 | 6917.9862 | 6765.5132 | 6612.8026 | 6461.7076 | 6312.2173 | 6164.3208 | 6018.0074 | 5864.2879 | 5712.2099 | 5561.7634 | 5412.9382 | 5289.1274 | 5289.1274 | 5289.1274 | 5289.1274 | 5289.1274 | 5289.1274 | 5289.1274 | 5289.1274 | 5289.1274 | 5289.1274 | 5289.1274 | 5289.1274 | 5289.1274 | 5289.1274 | 5289.1274 | 5289.1274 | 5289.1274 | 5289.1274 | 5289.1274 | 5289.1274 | 5289.1274 | 5289.1274 | 5289.1274 | 5289.1274 | 5289.1274 | 5289.1274 | 5289.1274 | 5289.1274 | 5289.1274 | 5289.1274 | 5289.1274 | FALSE | 0% | 0% | -1.986% | -1.438% | MethanolGreen H2 + point source CO2 + MeOH synthesisOn-site RESProcess economicsCAPEX - new build brownfieldAfricaUSD/t H2/annumFALSEFALSE11544.508245337311378.452574865311213.943535037611050.970894022610889.524510042810729.594330385910234.27641918389749.421614613889274.878195255538810.497358981678356.133153081688190.189195929468025.983637648137863.503447456267702.735724483537543.667696155917384.858961682777227.649155868527072.028221487246917.986185482836765.513158090356612.802612575486461.707622482336312.21728503386164.320795337596018.007445290145864.287868099855712.209919127795561.763389243265412.938153793245289.127390271495289.127390271495289.127390271495289.127390271495289.127390271495289.127390271495289.127390271495289.127390271495289.127390271495289.127390271495289.127390271495289.127390271495289.127390271495289.127390271495289.127390271495289.127390271495289.127390271495289.127390271495289.127390271495289.127390271495289.127390271495289.127390271495289.127390271495289.127390271495289.127390271495289.127390271495289.127390271495289.127390271495289.127390271495289.127390271495289.12739027149
Methanol | Green H2 + point source CO2 + MeOH synthesis | On-site RES | Process economics | CAPEX - new build brownfield | Middle East | USD/t H2/annum |  |  | FALSE | FALSE | 11544.5082 | 11378.4526 | 11213.9435 | 11050.9709 | 10889.5245 | 10729.5943 | 10234.2764 | 9749.4216 | 9274.8782 | 8810.4974 | 8356.1332 | 8190.1892 | 8025.9836 | 7863.5034 | 7702.7357 | 7543.6677 | 7384.859 | 7227.6492 | 7072.0282 | 6917.9862 | 6765.5132 | 6612.8026 | 6461.7076 | 6312.2173 | 6164.3208 | 6018.0074 | 5864.2879 | 5712.2099 | 5561.7634 | 5412.9382 | 5289.1274 | 5289.1274 | 5289.1274 | 5289.1274 | 5289.1274 | 5289.1274 | 5289.1274 | 5289.1274 | 5289.1274 | 5289.1274 | 5289.1274 | 5289.1274 | 5289.1274 | 5289.1274 | 5289.1274 | 5289.1274 | 5289.1274 | 5289.1274 | 5289.1274 | 5289.1274 | 5289.1274 | 5289.1274 | 5289.1274 | 5289.1274 | 5289.1274 | 5289.1274 | 5289.1274 | 5289.1274 | 5289.1274 | 5289.1274 | 5289.1274 | FALSE | 0% | 0% | -1.986% | -1.438% | MethanolGreen H2 + point source CO2 + MeOH synthesisOn-site RESProcess economicsCAPEX - new build brownfieldMiddle EastUSD/t H2/annumFALSEFALSE11544.508245337311378.452574865311213.943535037611050.970894022610889.524510042810729.594330385910234.27641918389749.421614613889274.878195255538810.497358981678356.133153081688190.189195929468025.983637648137863.503447456267702.735724483537543.667696155917384.858961682777227.649155868527072.028221487246917.986185482836765.513158090356612.802612575486461.707622482336312.21728503386164.320795337596018.007445290145864.287868099855712.209919127795561.763389243265412.938153793245289.127390271495289.127390271495289.127390271495289.127390271495289.127390271495289.127390271495289.127390271495289.127390271495289.127390271495289.127390271495289.127390271495289.127390271495289.127390271495289.127390271495289.127390271495289.127390271495289.127390271495289.127390271495289.127390271495289.127390271495289.127390271495289.127390271495289.127390271495289.127390271495289.127390271495289.127390271495289.127390271495289.127390271495289.127390271495289.127390271495289.12739027149
Methanol | Green H2 + point source CO2 + MeOH synthesis | On-site RES | Process economics | CAPEX - new build brownfield | Rest of Asia and Pacific | USD/t H2/annum |  |  | FALSE | FALSE | 15829.8302 | 15422.2607 | 15022.2602 | 14629.7026 | 14244.465 | 13866.4269 | 13223.8559 | 12598.0713 | 11988.6795 | 11395.2989 | 10817.5598 | 10578.7203 | 10342.849 | 10109.9143 | 9879.8854 | 9652.7316 | 9421.307 | 9192.9073 | 8967.4986 | 8745.0476 | 8525.5216 | 8311.7148 | 8100.3794 | 7891.4955 | 7685.0434 | 7481.0034 | 7289.5062 | 7100.4838 | 6913.9108 | 6729.7623 | 6577.1157 | 6577.1157 | 6577.1157 | 6577.1157 | 6577.1157 | 6577.1157 | 6577.1157 | 6577.1157 | 6577.1157 | 6577.1157 | 6577.1157 | 6577.1157 | 6577.1157 | 6577.1157 | 6577.1157 | 6577.1157 | 6577.1157 | 6577.1157 | 6577.1157 | 6577.1157 | 6577.1157 | 6577.1157 | 6577.1157 | 6577.1157 | 6577.1157 | 6577.1157 | 6577.1157 | 6577.1157 | 6577.1157 | 6577.1157 | 6577.1157 | FALSE | 0% | 0% | -2.208% | -2.575% | MethanolGreen H2 + point source CO2 + MeOH synthesisOn-site RESProcess economicsCAPEX - new build brownfieldRest of Asia and PacificUSD/t H2/annumFALSEFALSE15829.830156314215422.260720850515022.26015632914629.702604230814244.464981096213866.426902460313223.855858073712598.071304860811988.679497927411395.298911115610817.559766685110578.720325166810342.848971514210109.91430560439879.885368676989652.731635607499421.307031687769192.907299321688967.498611665338745.047644378048525.521566325988311.714760798688100.37939183977891.495504125657685.043356592327481.003419566827289.506178924997100.483779345886913.91082622766729.762271219466577.115688146696577.115688146696577.115688146696577.115688146696577.115688146696577.115688146696577.115688146696577.115688146696577.115688146696577.115688146696577.115688146696577.115688146696577.115688146696577.115688146696577.115688146696577.115688146696577.115688146696577.115688146696577.115688146696577.115688146696577.115688146696577.115688146696577.115688146696577.115688146696577.115688146696577.115688146696577.115688146696577.115688146696577.115688146696577.115688146696577.11568814669
Methanol | Green H2 + point source CO2 + MeOH synthesis | On-site RES | Process economics | CAPEX - new build brownfield | India | USD/t H2/annum |  |  | FALSE | FALSE | 11544.5082 | 11378.4526 | 11213.9435 | 11050.9709 | 10889.5245 | 10729.5943 | 10234.2764 | 9749.4216 | 9274.8782 | 8810.4974 | 8356.1332 | 8190.1892 | 8025.9836 | 7863.5034 | 7702.7357 | 7543.6677 | 7384.859 | 7227.6492 | 7072.0282 | 6917.9862 | 6765.5132 | 6612.8026 | 6461.7076 | 6312.2173 | 6164.3208 | 6018.0074 | 5864.2879 | 5712.2099 | 5561.7634 | 5412.9382 | 5289.1274 | 5289.1274 | 5289.1274 | 5289.1274 | 5289.1274 | 5289.1274 | 5289.1274 | 5289.1274 | 5289.1274 | 5289.1274 | 5289.1274 | 5289.1274 | 5289.1274 | 5289.1274 | 5289.1274 | 5289.1274 | 5289.1274 | 5289.1274 | 5289.1274 | 5289.1274 | 5289.1274 | 5289.1274 | 5289.1274 | 5289.1274 | 5289.1274 | 5289.1274 | 5289.1274 | 5289.1274 | 5289.1274 | 5289.1274 | 5289.1274 | FALSE | 0% | 0% | -1.986% | -1.438% | MethanolGreen H2 + point source CO2 + MeOH synthesisOn-site RESProcess economicsCAPEX - new build brownfieldIndiaUSD/t H2/annumFALSEFALSE11544.508245337311378.452574865311213.943535037611050.970894022610889.524510042810729.594330385910234.27641918389749.421614613889274.878195255538810.497358981678356.133153081688190.189195929468025.983637648137863.503447456267702.735724483537543.667696155917384.858961682777227.649155868527072.028221487246917.986185482836765.513158090356612.802612575486461.707622482336312.21728503386164.320795337596018.007445290145864.287868099855712.209919127795561.763389243265412.938153793245289.127390271495289.127390271495289.127390271495289.127390271495289.127390271495289.127390271495289.127390271495289.127390271495289.127390271495289.127390271495289.127390271495289.127390271495289.127390271495289.127390271495289.127390271495289.127390271495289.127390271495289.127390271495289.127390271495289.127390271495289.127390271495289.127390271495289.127390271495289.127390271495289.127390271495289.127390271495289.127390271495289.127390271495289.127390271495289.127390271495289.12739027149
Methanol | Green H2 + point source CO2 + MeOH synthesis | On-site RES | Process economics | CAPEX - new build brownfield | Japan | USD/t H2/annum |  |  | FALSE | FALSE | 44854.3031 | 41884.7204 | 38984.2604 | 36151.7735 | 33386.1357 | 30686.2476 | 28530.6346 | 26435.2393 | 24398.6491 | 22419.4954 | 20496.4518 | 19655.2662 | 18825.6294 | 18007.4194 | 17200.5155 | 16404.7991 | 16202.7709 | 16002.8574 | 15805.035 | 15609.2804 | 15415.5707 | 15196.2221 | 14979.014 | 14763.929 | 14550.9501 | 14340.0603 | 14153.4233 | 13968.7213 | 13785.9343 | 13605.0428 | 13485.6986 | 13485.6986 | 13485.6986 | 13485.6986 | 13485.6986 | 13485.6986 | 13485.6986 | 13485.6986 | 13485.6986 | 13485.6986 | 13485.6986 | 13485.6986 | 13485.6986 | 13485.6986 | 13485.6986 | 13485.6986 | 13485.6986 | 13485.6986 | 13485.6986 | 13485.6986 | 13485.6986 | 13485.6986 | 13485.6986 | 13485.6986 | 13485.6986 | 13485.6986 | 13485.6986 | 13485.6986 | 13485.6986 | 13485.6986 | 13485.6986 | FALSE | 0% | 0% | -4.104% | -6.621% | MethanolGreen H2 + point source CO2 + MeOH synthesisOn-site RESProcess economicsCAPEX - new build brownfieldJapanUSD/t H2/annumFALSEFALSE44854.30313326641884.72044934938984.260357113436151.773455665533386.13568729830686.247642827728530.634641100326435.239280773424398.649093417522419.49544248220496.451836139719655.26619540118825.629428715818007.419357738217200.51552147216404.799146202516202.770908499716002.857414980715805.035016667115609.280415890315415.570659791415196.222125420814979.01400994814763.929030812714550.950091016714340.060276639714153.423315100413968.721265833713785.934274503213605.042757483113485.69863013713485.69863013713485.69863013713485.69863013713485.69863013713485.69863013713485.69863013713485.69863013713485.69863013713485.69863013713485.69863013713485.69863013713485.69863013713485.69863013713485.69863013713485.69863013713485.69863013713485.69863013713485.69863013713485.69863013713485.69863013713485.69863013713485.69863013713485.69863013713485.69863013713485.69863013713485.69863013713485.69863013713485.69863013713485.69863013713485.698630137
Methanol | Green H2 + point source CO2 + MeOH synthesis | On-site RES | Process economics | CAPEX - new build brownfield | China | USD/t H2/annum |  |  | FALSE | FALSE | 15829.8302 | 15422.2607 | 15022.2602 | 14629.7026 | 14244.465 | 13866.4269 | 13223.8559 | 12598.0713 | 11988.6795 | 11395.2989 | 10817.5598 | 10578.7203 | 10342.849 | 10109.9143 | 9879.8854 | 9652.7316 | 9421.307 | 9192.9073 | 8967.4986 | 8745.0476 | 8525.5216 | 8311.7148 | 8100.3794 | 7891.4955 | 7685.0434 | 7481.0034 | 7289.5062 | 7100.4838 | 6913.9108 | 6729.7623 | 6577.1157 | 6577.1157 | 6577.1157 | 6577.1157 | 6577.1157 | 6577.1157 | 6577.1157 | 6577.1157 | 6577.1157 | 6577.1157 | 6577.1157 | 6577.1157 | 6577.1157 | 6577.1157 | 6577.1157 | 6577.1157 | 6577.1157 | 6577.1157 | 6577.1157 | 6577.1157 | 6577.1157 | 6577.1157 | 6577.1157 | 6577.1157 | 6577.1157 | 6577.1157 | 6577.1157 | 6577.1157 | 6577.1157 | 6577.1157 | 6577.1157 | FALSE | 0% | 0% | -2.208% | -2.575% | MethanolGreen H2 + point source CO2 + MeOH synthesisOn-site RESProcess economicsCAPEX - new build brownfieldChinaUSD/t H2/annumFALSEFALSE15829.830156314215422.260720850515022.26015632914629.702604230814244.464981096213866.426902460313223.855858073712598.071304860811988.679497927411395.298911115610817.559766685110578.720325166810342.848971514210109.91430560439879.885368676989652.731635607499421.307031687769192.907299321688967.498611665338745.047644378048525.521566325988311.714760798688100.37939183977891.495504125657685.043356592327481.003419566827289.506178924997100.483779345886913.91082622766729.762271219466577.115688146696577.115688146696577.115688146696577.115688146696577.115688146696577.115688146696577.115688146696577.115688146696577.115688146696577.115688146696577.115688146696577.115688146696577.115688146696577.115688146696577.115688146696577.115688146696577.115688146696577.115688146696577.115688146696577.115688146696577.115688146696577.115688146696577.115688146696577.115688146696577.115688146696577.115688146696577.115688146696577.115688146696577.115688146696577.115688146696577.11568814669
Methanol | Green H2 + point source CO2 + MeOH synthesis | On-site RES | Process economics | CAPEX - new build brownfield | Russia | USD/t H2/annum |  |  | FALSE | FALSE | 27633.8694 | 26783.4061 | 25964.2813 | 25174.9294 | 24413.8875 | 23679.7867 | 23003.6651 | 22344.998 | 21703.2685 | 21077.9799 | 20468.6547 | 20230.6365 | 19994.7865 | 19761.0857 | 19529.5152 | 19300.0566 | 19023.5648 | 18750.0078 | 18479.3565 | 18211.5822 | 17946.6567 | 17749.7917 | 17554.1389 | 17359.6957 | 17166.4591 | 16974.4265 | 16811.6354 | 16650.1661 | 16490.0066 | 16331.1447 | 16245.4511 | 16245.4511 | 16245.4511 | 16245.4511 | 16245.4511 | 16245.4511 | 16245.4511 | 16245.4511 | 16245.4511 | 16245.4511 | 16245.4511 | 16245.4511 | 16245.4511 | 16245.4511 | 16245.4511 | 16245.4511 | 16245.4511 | 16245.4511 | 16245.4511 | 16245.4511 | 16245.4511 | 16245.4511 | 16245.4511 | 16245.4511 | 16245.4511 | 16245.4511 | 16245.4511 | 16245.4511 | 16245.4511 | 16245.4511 | 16245.4511 | FALSE | 0% | 0% | -1.163% | -3.078% | MethanolGreen H2 + point source CO2 + MeOH synthesisOn-site RESProcess economicsCAPEX - new build brownfieldRussiaUSD/t H2/annumFALSEFALSE27633.869413263126783.40606834925964.281278957425174.929424478124413.887463706223679.786668987723003.665101567422344.998019366321703.268515986221077.979896102420468.65469720920230.636481358619994.786470591519761.085650809319529.515229591419300.056632974119023.564845311518750.007840209118479.356539977118211.582249795217946.656651431517749.791682484817554.138939094217359.695659910717166.459091966216974.426490640716811.635391420116650.166131149316490.006558887416331.144672167816245.45114191416245.45114191416245.45114191416245.45114191416245.45114191416245.45114191416245.45114191416245.45114191416245.45114191416245.45114191416245.45114191416245.45114191416245.45114191416245.45114191416245.45114191416245.45114191416245.45114191416245.45114191416245.45114191416245.45114191416245.45114191416245.45114191416245.45114191416245.45114191416245.45114191416245.45114191416245.45114191416245.45114191416245.45114191416245.45114191416245.451141914
Methanol | Green H2 + point source CO2 + MeOH synthesis | On-site RES | Process economics | CAPEX - new build brownfield | Europe | USD/t H2/annum |  |  | FALSE | FALSE | 27633.8694 | 26783.4061 | 25964.2813 | 25174.9294 | 24413.8875 | 23679.7867 | 23003.6651 | 22344.998 | 21703.2685 | 21077.9799 | 20468.6547 | 20230.6365 | 19994.7865 | 19761.0857 | 19529.5152 | 19300.0566 | 19023.5648 | 18750.0078 | 18479.3565 | 18211.5822 | 17946.6567 | 17749.7917 | 17554.1389 | 17359.6957 | 17166.4591 | 16974.4265 | 16811.6354 | 16650.1661 | 16490.0066 | 16331.1447 | 16245.4511 | 16245.4511 | 16245.4511 | 16245.4511 | 16245.4511 | 16245.4511 | 16245.4511 | 16245.4511 | 16245.4511 | 16245.4511 | 16245.4511 | 16245.4511 | 16245.4511 | 16245.4511 | 16245.4511 | 16245.4511 | 16245.4511 | 16245.4511 | 16245.4511 | 16245.4511 | 16245.4511 | 16245.4511 | 16245.4511 | 16245.4511 | 16245.4511 | 16245.4511 | 16245.4511 | 16245.4511 | 16245.4511 | 16245.4511 | 16245.4511 | FALSE | 0% | 0% | -1.163% | -3.078% | MethanolGreen H2 + point source CO2 + MeOH synthesisOn-site RESProcess economicsCAPEX - new build brownfieldEuropeUSD/t H2/annumFALSEFALSE27633.869413263126783.40606834925964.281278957425174.929424478124413.887463706223679.786668987723003.665101567422344.998019366321703.268515986221077.979896102420468.65469720920230.636481358619994.786470591519761.085650809319529.515229591419300.056632974119023.564845311518750.007840209118479.356539977118211.582249795217946.656651431517749.791682484817554.138939094217359.695659910717166.459091966216974.426490640716811.635391420116650.166131149316490.006558887416331.144672167816245.45114191416245.45114191416245.45114191416245.45114191416245.45114191416245.45114191416245.45114191416245.45114191416245.45114191416245.45114191416245.45114191416245.45114191416245.45114191416245.45114191416245.45114191416245.45114191416245.45114191416245.45114191416245.45114191416245.45114191416245.45114191416245.45114191416245.45114191416245.45114191416245.45114191416245.45114191416245.45114191416245.45114191416245.45114191416245.45114191416245.451141914
Methanol | Green H2 + point source CO2 + MeOH synthesis | On-site RES | Process economics | CAPEX - new build brownfield | North America | USD/t MeOH/annum |  |  | FALSE | FALSE | 3599.7832 | 3322.8196 | 3052.5003 | 2788.7118 | 2531.3428 | 2280.2848 | 2219.5343 | 2160.0764 | 2101.8831 | 2044.9276 | 1989.1835 | 1955.4728 | 1922.0076 | 1888.7875 | 1855.8118 | 1823.0802 | 1826.1545 | 1829.1187 | 1831.9731 | 1834.7179 | 1837.3535 | 1835.3605 | 1833.3045 | 1831.1859 | 1829.0047 | 1826.7612 | 1818.2928 | 1809.8307 | 1801.3748 | 1792.9251 | 1792.4126 | 1792.4126 | 1792.4126 | 1792.4126 | 1792.4126 | 1792.4126 | 1792.4126 | 1792.4126 | 1792.4126 | 1792.4126 | 1792.4126 | 1792.4126 | 1792.4126 | 1792.4126 | 1792.4126 | 1792.4126 | 1792.4126 | 1792.4126 | 1792.4126 | 1792.4126 | 1792.4126 | 1792.4126 | 1792.4126 | 1792.4126 | 1792.4126 | 1792.4126 | 1792.4126 | 1792.4126 | 1792.4126 | 1792.4126 | 1792.4126 | FALSE | 0% | 0% | -1.695% | -7.694% | MethanolGreen H2 + point source CO2 + MeOH synthesisOn-site RESProcess economicsCAPEX - new build brownfieldNorth AmericaUSD/t MeOH/annumFALSEFALSE3599.783243065013322.819557371023052.500327546472788.711811352312531.342847928442280.284784976412219.534291957172160.076356709012101.883149621372044.92763431031989.183539556811955.472809402211922.007623351561888.787464746841855.81181837851823.080170480421826.154539667041829.118732201821831.973072567341834.717883973231837.353488362451835.360477798731833.304532594711831.185866418441829.004691971831826.761220996121818.29280141391809.830661532611801.374771074791792.925099957321792.412647704461792.412647704461792.412647704461792.412647704461792.412647704461792.412647704461792.412647704461792.412647704461792.412647704461792.412647704461792.412647704461792.412647704461792.412647704461792.412647704461792.412647704461792.412647704461792.412647704461792.412647704461792.412647704461792.412647704461792.412647704461792.412647704461792.412647704461792.412647704461792.412647704461792.412647704461792.412647704461792.412647704461792.412647704461792.412647704461792.41264770446
Methanol | Green H2 + point source CO2 + MeOH synthesis | On-site RES | Process economics | CAPEX - new build brownfield | Latin America | USD/t MeOH/annum |  |  | FALSE | FALSE | 2193.4566 | 2161.906 | 2130.6493 | 2099.6845 | 2069.0097 | 2038.6229 | 1944.5125 | 1852.3901 | 1762.2269 | 1673.9945 | 1587.6653 | 1556.1359 | 1524.9369 | 1494.0657 | 1463.5198 | 1433.2969 | 1403.1232 | 1373.2533 | 1343.6854 | 1314.4174 | 1285.4475 | 1256.4325 | 1227.7244 | 1199.3213 | 1171.221 | 1143.4214 | 1114.2147 | 1085.3199 | 1056.735 | 1028.4582 | 1004.9342 | 1004.9342 | 1004.9342 | 1004.9342 | 1004.9342 | 1004.9342 | 1004.9342 | 1004.9342 | 1004.9342 | 1004.9342 | 1004.9342 | 1004.9342 | 1004.9342 | 1004.9342 | 1004.9342 | 1004.9342 | 1004.9342 | 1004.9342 | 1004.9342 | 1004.9342 | 1004.9342 | 1004.9342 | 1004.9342 | 1004.9342 | 1004.9342 | 1004.9342 | 1004.9342 | 1004.9342 | 1004.9342 | 1004.9342 | 1004.9342 | FALSE | 0% | 0% | -1.986% | -1.438% | MethanolGreen H2 + point source CO2 + MeOH synthesisOn-site RESProcess economicsCAPEX - new build brownfieldLatin AmericaUSD/t MeOH/annumFALSEFALSE2193.456566614092161.905989224412130.649271657142099.684469864292069.009656908142038.622922773331944.512519644931852.390106776641762.226857098551673.994498206521587.665299085521556.13594722661524.936891153151494.065655016691463.519787651871433.296862269621403.123202719731373.253339615021343.685362082581314.417375241741285.447500037171256.432496389341227.724448271641199.321284156421171.220951114141143.421414605131114.214694938971085.319884634281056.735043956221028.458249220721004.934204151581004.934204151581004.934204151581004.934204151581004.934204151581004.934204151581004.934204151581004.934204151581004.934204151581004.934204151581004.934204151581004.934204151581004.934204151581004.934204151581004.934204151581004.934204151581004.934204151581004.934204151581004.934204151581004.934204151581004.934204151581004.934204151581004.934204151581004.934204151581004.934204151581004.934204151581004.934204151581004.934204151581004.934204151581004.934204151581004.93420415158
Methanol | Green H2 + point source CO2 + MeOH synthesis | On-site RES | Process economics | CAPEX - new build brownfield | Africa | USD/t MeOH/annum |  |  | FALSE | FALSE | 2193.4566 | 2161.906 | 2130.6493 | 2099.6845 | 2069.0097 | 2038.6229 | 1944.5125 | 1852.3901 | 1762.2269 | 1673.9945 | 1587.6653 | 1556.1359 | 1524.9369 | 1494.0657 | 1463.5198 | 1433.2969 | 1403.1232 | 1373.2533 | 1343.6854 | 1314.4174 | 1285.4475 | 1256.4325 | 1227.7244 | 1199.3213 | 1171.221 | 1143.4214 | 1114.2147 | 1085.3199 | 1056.735 | 1028.4582 | 1004.9342 | 1004.9342 | 1004.9342 | 1004.9342 | 1004.9342 | 1004.9342 | 1004.9342 | 1004.9342 | 1004.9342 | 1004.9342 | 1004.9342 | 1004.9342 | 1004.9342 | 1004.9342 | 1004.9342 | 1004.9342 | 1004.9342 | 1004.9342 | 1004.9342 | 1004.9342 | 1004.9342 | 1004.9342 | 1004.9342 | 1004.9342 | 1004.9342 | 1004.9342 | 1004.9342 | 1004.9342 | 1004.9342 | 1004.9342 | 1004.9342 | FALSE | 0% | 0% | -1.986% | -1.438% | MethanolGreen H2 + point source CO2 + MeOH synthesisOn-site RESProcess economicsCAPEX - new build brownfieldAfricaUSD/t MeOH/annumFALSEFALSE2193.456566614092161.905989224412130.649271657142099.684469864292069.009656908142038.622922773331944.512519644931852.390106776641762.226857098551673.994498206521587.665299085521556.13594722661524.936891153151494.065655016691463.519787651871433.296862269621403.123202719731373.253339615021343.685362082581314.417375241741285.447500037171256.432496389341227.724448271641199.321284156421171.220951114141143.421414605131114.214694938971085.319884634281056.735043956221028.458249220721004.934204151581004.934204151581004.934204151581004.934204151581004.934204151581004.934204151581004.934204151581004.934204151581004.934204151581004.934204151581004.934204151581004.934204151581004.934204151581004.934204151581004.934204151581004.934204151581004.934204151581004.934204151581004.934204151581004.934204151581004.934204151581004.934204151581004.934204151581004.934204151581004.934204151581004.934204151581004.934204151581004.934204151581004.934204151581004.934204151581004.93420415158
Methanol | Green H2 + point source CO2 + MeOH synthesis | On-site RES | Process economics | CAPEX - new build brownfield | Middle East | USD/t MeOH/annum |  |  | FALSE | FALSE | 2193.4566 | 2161.906 | 2130.6493 | 2099.6845 | 2069.0097 | 2038.6229 | 1944.5125 | 1852.3901 | 1762.2269 | 1673.9945 | 1587.6653 | 1556.1359 | 1524.9369 | 1494.0657 | 1463.5198 | 1433.2969 | 1403.1232 | 1373.2533 | 1343.6854 | 1314.4174 | 1285.4475 | 1256.4325 | 1227.7244 | 1199.3213 | 1171.221 | 1143.4214 | 1114.2147 | 1085.3199 | 1056.735 | 1028.4582 | 1004.9342 | 1004.9342 | 1004.9342 | 1004.9342 | 1004.9342 | 1004.9342 | 1004.9342 | 1004.9342 | 1004.9342 | 1004.9342 | 1004.9342 | 1004.9342 | 1004.9342 | 1004.9342 | 1004.9342 | 1004.9342 | 1004.9342 | 1004.9342 | 1004.9342 | 1004.9342 | 1004.9342 | 1004.9342 | 1004.9342 | 1004.9342 | 1004.9342 | 1004.9342 | 1004.9342 | 1004.9342 | 1004.9342 | 1004.9342 | 1004.9342 | FALSE | 0% | 0% | -1.986% | -1.438% | MethanolGreen H2 + point source CO2 + MeOH synthesisOn-site RESProcess economicsCAPEX - new build brownfieldMiddle EastUSD/t MeOH/annumFALSEFALSE2193.456566614092161.905989224412130.649271657142099.684469864292069.009656908142038.622922773331944.512519644931852.390106776641762.226857098551673.994498206521587.665299085521556.13594722661524.936891153151494.065655016691463.519787651871433.296862269621403.123202719731373.253339615021343.685362082581314.417375241741285.447500037171256.432496389341227.724448271641199.321284156421171.220951114141143.421414605131114.214694938971085.319884634281056.735043956221028.458249220721004.934204151581004.934204151581004.934204151581004.934204151581004.934204151581004.934204151581004.934204151581004.934204151581004.934204151581004.934204151581004.934204151581004.934204151581004.934204151581004.934204151581004.934204151581004.934204151581004.934204151581004.934204151581004.934204151581004.934204151581004.934204151581004.934204151581004.934204151581004.934204151581004.934204151581004.934204151581004.934204151581004.934204151581004.934204151581004.934204151581004.93420415158
Methanol | Green H2 + point source CO2 + MeOH synthesis | On-site RES | Process economics | CAPEX - new build brownfield | Rest of Asia and Pacific | USD/t MeOH/annum |  |  | FALSE | FALSE | 3007.6677 | 2930.2295 | 2854.2294 | 2779.6435 | 2706.4483 | 2634.6211 | 2512.5326 | 2393.6335 | 2277.8491 | 2165.1068 | 2055.3364 | 2009.9569 | 1965.1413 | 1920.8837 | 1877.1782 | 1834.019 | 1790.0483 | 1746.6524 | 1703.8247 | 1661.5591 | 1619.8491 | 1579.2258 | 1539.0721 | 1499.3841 | 1460.1582 | 1421.3906 | 1385.0062 | 1349.0919 | 1313.6431 | 1278.6548 | 1249.652 | 1249.652 | 1249.652 | 1249.652 | 1249.652 | 1249.652 | 1249.652 | 1249.652 | 1249.652 | 1249.652 | 1249.652 | 1249.652 | 1249.652 | 1249.652 | 1249.652 | 1249.652 | 1249.652 | 1249.652 | 1249.652 | 1249.652 | 1249.652 | 1249.652 | 1249.652 | 1249.652 | 1249.652 | 1249.652 | 1249.652 | 1249.652 | 1249.652 | 1249.652 | 1249.652 | FALSE | 0% | 0% | -2.208% | -2.575% | MethanolGreen H2 + point source CO2 + MeOH synthesisOn-site RESProcess economicsCAPEX - new build brownfieldRest of Asia and PacificUSD/t MeOH/annumFALSEFALSE3007.667729699692930.229536961592854.229429702522779.643494803862706.448346408282634.621111467452512.532613034012393.633547923552277.849104606212165.106793111962055.336355670182009.95686178171965.14130458771920.883718064821877.178220048631834.019010765421790.048336020671746.652386871121703.824736216411661.559052431831619.849097601941579.225804551751539.072084449541499.384145783871460.158237752541421.39064971771385.006173995751349.091918075721313.643056983241278.65483153171249.651980747871249.651980747871249.651980747871249.651980747871249.651980747871249.651980747871249.651980747871249.651980747871249.651980747871249.651980747871249.651980747871249.651980747871249.651980747871249.651980747871249.651980747871249.651980747871249.651980747871249.651980747871249.651980747871249.651980747871249.651980747871249.651980747871249.651980747871249.651980747871249.651980747871249.651980747871249.651980747871249.651980747871249.651980747871249.651980747871249.65198074787
Methanol | Green H2 + point source CO2 + MeOH synthesis | On-site RES | Process economics | CAPEX - new build brownfield | India | USD/t MeOH/annum |  |  | FALSE | FALSE | 2193.4566 | 2161.906 | 2130.6493 | 2099.6845 | 2069.0097 | 2038.6229 | 1944.5125 | 1852.3901 | 1762.2269 | 1673.9945 | 1587.6653 | 1556.1359 | 1524.9369 | 1494.0657 | 1463.5198 | 1433.2969 | 1403.1232 | 1373.2533 | 1343.6854 | 1314.4174 | 1285.4475 | 1256.4325 | 1227.7244 | 1199.3213 | 1171.221 | 1143.4214 | 1114.2147 | 1085.3199 | 1056.735 | 1028.4582 | 1004.9342 | 1004.9342 | 1004.9342 | 1004.9342 | 1004.9342 | 1004.9342 | 1004.9342 | 1004.9342 | 1004.9342 | 1004.9342 | 1004.9342 | 1004.9342 | 1004.9342 | 1004.9342 | 1004.9342 | 1004.9342 | 1004.9342 | 1004.9342 | 1004.9342 | 1004.9342 | 1004.9342 | 1004.9342 | 1004.9342 | 1004.9342 | 1004.9342 | 1004.9342 | 1004.9342 | 1004.9342 | 1004.9342 | 1004.9342 | 1004.9342 | FALSE | 0% | 0% | -1.986% | -1.438% | MethanolGreen H2 + point source CO2 + MeOH synthesisOn-site RESProcess economicsCAPEX - new build brownfieldIndiaUSD/t MeOH/annumFALSEFALSE2193.456566614092161.905989224412130.649271657142099.684469864292069.009656908142038.622922773331944.512519644931852.390106776641762.226857098551673.994498206521587.665299085521556.13594722661524.936891153151494.065655016691463.519787651871433.296862269621403.123202719731373.253339615021343.685362082581314.417375241741285.447500037171256.432496389341227.724448271641199.321284156421171.220951114141143.421414605131114.214694938971085.319884634281056.735043956221028.458249220721004.934204151581004.934204151581004.934204151581004.934204151581004.934204151581004.934204151581004.934204151581004.934204151581004.934204151581004.934204151581004.934204151581004.934204151581004.934204151581004.934204151581004.934204151581004.934204151581004.934204151581004.934204151581004.934204151581004.934204151581004.934204151581004.934204151581004.934204151581004.934204151581004.934204151581004.934204151581004.934204151581004.934204151581004.934204151581004.934204151581004.93420415158
Methanol | Green H2 + point source CO2 + MeOH synthesis | On-site RES | Process economics | CAPEX - new build brownfield | Japan | USD/t MeOH/annum |  |  | FALSE | FALSE | 8522.3176 | 7958.0969 | 7407.0095 | 6868.837 | 6343.3658 | 5830.3871 | 5420.8206 | 5022.6955 | 4635.7433 | 4259.7041 | 3894.3258 | 3734.5006 | 3576.8696 | 3421.4097 | 3268.0979 | 3116.9118 | 3078.5265 | 3040.5429 | 3002.9567 | 2965.7633 | 2928.9584 | 2887.2822 | 2846.0127 | 2805.1465 | 2764.6805 | 2724.6115 | 2689.1504 | 2654.057 | 2619.3275 | 2584.9581 | 2562.2827 | 2562.2827 | 2562.2827 | 2562.2827 | 2562.2827 | 2562.2827 | 2562.2827 | 2562.2827 | 2562.2827 | 2562.2827 | 2562.2827 | 2562.2827 | 2562.2827 | 2562.2827 | 2562.2827 | 2562.2827 | 2562.2827 | 2562.2827 | 2562.2827 | 2562.2827 | 2562.2827 | 2562.2827 | 2562.2827 | 2562.2827 | 2562.2827 | 2562.2827 | 2562.2827 | 2562.2827 | 2562.2827 | 2562.2827 | 2562.2827 | FALSE | 0% | 0% | -4.104% | -6.621% | MethanolGreen H2 + point source CO2 + MeOH synthesisOn-site RESProcess economicsCAPEX - new build brownfieldJapanUSD/t MeOH/annumFALSEFALSE8522.317595320537958.09688537637407.009467851556868.836956576456343.365780586615830.387052137265420.820581809065022.695463346954635.743327749324259.704134071593894.325848866553734.500577126183576.8695914563421.409677970253268.097949079683116.911837778473078.526472614953040.542908846333002.956653166752965.763279019152928.958425360372887.282203829962846.012661890122805.146515854412764.680517293172724.611452561532689.150429869072654.05704050842619.32751215562584.95812392182562.282739726032562.282739726032562.282739726032562.282739726032562.282739726032562.282739726032562.282739726032562.282739726032562.282739726032562.282739726032562.282739726032562.282739726032562.282739726032562.282739726032562.282739726032562.282739726032562.282739726032562.282739726032562.282739726032562.282739726032562.282739726032562.282739726032562.282739726032562.282739726032562.282739726032562.282739726032562.282739726032562.282739726032562.282739726032562.282739726032562.28273972603
Methanol | Green H2 + point source CO2 + MeOH synthesis | On-site RES | Process economics | CAPEX - new build brownfield | China | USD/t MeOH/annum |  |  | FALSE | FALSE | 3007.6677 | 2930.2295 | 2854.2294 | 2779.6435 | 2706.4483 | 2634.6211 | 2512.5326 | 2393.6335 | 2277.8491 | 2165.1068 | 2055.3364 | 2009.9569 | 1965.1413 | 1920.8837 | 1877.1782 | 1834.019 | 1790.0483 | 1746.6524 | 1703.8247 | 1661.5591 | 1619.8491 | 1579.2258 | 1539.0721 | 1499.3841 | 1460.1582 | 1421.3906 | 1385.0062 | 1349.0919 | 1313.6431 | 1278.6548 | 1249.652 | 1249.652 | 1249.652 | 1249.652 | 1249.652 | 1249.652 | 1249.652 | 1249.652 | 1249.652 | 1249.652 | 1249.652 | 1249.652 | 1249.652 | 1249.652 | 1249.652 | 1249.652 | 1249.652 | 1249.652 | 1249.652 | 1249.652 | 1249.652 | 1249.652 | 1249.652 | 1249.652 | 1249.652 | 1249.652 | 1249.652 | 1249.652 | 1249.652 | 1249.652 | 1249.652 | FALSE | 0% | 0% | -2.208% | -2.575% | MethanolGreen H2 + point source CO2 + MeOH synthesisOn-site RESProcess economicsCAPEX - new build brownfieldChinaUSD/t MeOH/annumFALSEFALSE3007.667729699692930.229536961592854.229429702522779.643494803862706.448346408282634.621111467452512.532613034012393.633547923552277.849104606212165.106793111962055.336355670182009.95686178171965.14130458771920.883718064821877.178220048631834.019010765421790.048336020671746.652386871121703.824736216411661.559052431831619.849097601941579.225804551751539.072084449541499.384145783871460.158237752541421.39064971771385.006173995751349.091918075721313.643056983241278.65483153171249.651980747871249.651980747871249.651980747871249.651980747871249.651980747871249.651980747871249.651980747871249.651980747871249.651980747871249.651980747871249.651980747871249.651980747871249.651980747871249.651980747871249.651980747871249.651980747871249.651980747871249.651980747871249.651980747871249.651980747871249.651980747871249.651980747871249.651980747871249.651980747871249.651980747871249.651980747871249.651980747871249.651980747871249.651980747871249.651980747871249.65198074787
Methanol | Green H2 + point source CO2 + MeOH synthesis | On-site RES | Process economics | CAPEX - new build brownfield | Russia | USD/t MeOH/annum |  |  | FALSE | FALSE | 5250.4352 | 5088.8472 | 4933.2134 | 4783.2366 | 4638.6386 | 4499.1595 | 4370.6964 | 4245.5496 | 4123.621 | 4004.8162 | 3889.0444 | 3843.8209 | 3799.0094 | 3754.6063 | 3710.6079 | 3667.0108 | 3614.4773 | 3562.5015 | 3511.0777 | 3460.2006 | 3409.8648 | 3372.4604 | 3335.2864 | 3298.3422 | 3261.6272 | 3225.141 | 3194.2107 | 3163.5316 | 3133.1012 | 3102.9175 | 3086.6357 | 3086.6357 | 3086.6357 | 3086.6357 | 3086.6357 | 3086.6357 | 3086.6357 | 3086.6357 | 3086.6357 | 3086.6357 | 3086.6357 | 3086.6357 | 3086.6357 | 3086.6357 | 3086.6357 | 3086.6357 | 3086.6357 | 3086.6357 | 3086.6357 | 3086.6357 | 3086.6357 | 3086.6357 | 3086.6357 | 3086.6357 | 3086.6357 | 3086.6357 | 3086.6357 | 3086.6357 | 3086.6357 | 3086.6357 | 3086.6357 | FALSE | 0% | 0% | -1.163% | -3.078% | MethanolGreen H2 + point source CO2 + MeOH synthesisOn-site RESProcess economicsCAPEX - new build brownfieldRussiaUSD/t MeOH/annumFALSEFALSE5250.435188519995088.847152986314933.21344300194783.236590650844638.638618104184499.159467107674370.69636929784245.54962367964123.621018037374004.816180259463889.04439246973843.820931458143799.009429412383754.606273653763710.607893622373667.010760265083614.477320609193562.501489639733511.077742595643460.200627461083409.864763771983372.460419672113335.286398427893298.342175383043261.627227473573225.141033221743194.210724369833163.531564918373133.101246188613102.917487711873086.635716963653086.635716963653086.635716963653086.635716963653086.635716963653086.635716963653086.635716963653086.635716963653086.635716963653086.635716963653086.635716963653086.635716963653086.635716963653086.635716963653086.635716963653086.635716963653086.635716963653086.635716963653086.635716963653086.635716963653086.635716963653086.635716963653086.635716963653086.635716963653086.635716963653086.635716963653086.635716963653086.635716963653086.635716963653086.635716963653086.63571696365
Methanol | Green H2 + point source CO2 + MeOH synthesis | On-site RES | Process economics | CAPEX - new build brownfield | Europe | USD/t MeOH/annum |  |  | FALSE | FALSE | 5250.4352 | 5088.8472 | 4933.2134 | 4783.2366 | 4638.6386 | 4499.1595 | 4370.6964 | 4245.5496 | 4123.621 | 4004.8162 | 3889.0444 | 3843.8209 | 3799.0094 | 3754.6063 | 3710.6079 | 3667.0108 | 3614.4773 | 3562.5015 | 3511.0777 | 3460.2006 | 3409.8648 | 3372.4604 | 3335.2864 | 3298.3422 | 3261.6272 | 3225.141 | 3194.2107 | 3163.5316 | 3133.1012 | 3102.9175 | 3086.6357 | 3086.6357 | 3086.6357 | 3086.6357 | 3086.6357 | 3086.6357 | 3086.6357 | 3086.6357 | 3086.6357 | 3086.6357 | 3086.6357 | 3086.6357 | 3086.6357 | 3086.6357 | 3086.6357 | 3086.6357 | 3086.6357 | 3086.6357 | 3086.6357 | 3086.6357 | 3086.6357 | 3086.6357 | 3086.6357 | 3086.6357 | 3086.6357 | 3086.6357 | 3086.6357 | 3086.6357 | 3086.6357 | 3086.6357 | 3086.6357 | FALSE | 0% | 0% | -1.163% | -3.078% | MethanolGreen H2 + point source CO2 + MeOH synthesisOn-site RESProcess economicsCAPEX - new build brownfieldEuropeUSD/t MeOH/annumFALSEFALSE5250.435188519995088.847152986314933.21344300194783.236590650844638.638618104184499.159467107674370.69636929784245.54962367964123.621018037374004.816180259463889.04439246973843.820931458143799.009429412383754.606273653763710.607893622373667.010760265083614.477320609193562.501489639733511.077742595643460.200627461083409.864763771983372.460419672113335.286398427893298.342175383043261.627227473573225.141033221743194.210724369833163.531564918373133.101246188613102.917487711873086.635716963653086.635716963653086.635716963653086.635716963653086.635716963653086.635716963653086.635716963653086.635716963653086.635716963653086.635716963653086.635716963653086.635716963653086.635716963653086.635716963653086.635716963653086.635716963653086.635716963653086.635716963653086.635716963653086.635716963653086.635716963653086.635716963653086.635716963653086.635716963653086.635716963653086.635716963653086.635716963653086.635716963653086.635716963653086.635716963653086.63571696365
Methanol | MSW Gasification + MeOH synthesis | Business-case specific parameter | Process economics | Assumed plant capacity | World | t MeOH/day |  | IRENA (2021), Innovation report Renewable Methanol, page 67 | FALSE | TRUE | 616.4384 | 616.4384 | 616.4384 | 616.4384 | 616.4384 | 616.4384 | 616.4384 | 616.4384 | 616.4384 | 616.4384 | 616.4384 | 616.4384 | 616.4384 | 616.4384 | 616.4384 | 616.4384 | 616.4384 | 616.4384 | 616.4384 | 616.4384 | 616.4384 | 616.4384 | 616.4384 | 616.4384 | 616.4384 | 616.4384 | 616.4384 | 616.4384 | 616.4384 | 616.4384 | 616.4384 | 616.4384 | 616.4384 | 616.4384 | 616.4384 | 616.4384 | 616.4384 | 616.4384 | 616.4384 | 616.4384 | 616.4384 | 616.4384 | 616.4384 | 616.4384 | 616.4384 | 616.4384 | 616.4384 | 616.4384 | 616.4384 | 616.4384 | 616.4384 | 616.4384 | 616.4384 | 616.4384 | 616.4384 | 616.4384 | 616.4384 | 616.4384 | 616.4384 | 616.4384 | 616.4384 | FALSE | 0% | 0% | 0% | 0% | MethanolMSW Gasification + MeOH synthesisBusiness-case specific parameterProcess economicsAssumed plant capacityWorldt MeOH/dayIRENA (2021), Innovation report Renewable Methanol, page 67FALSETRUE616.438356164384616.438356164384616.438356164384616.438356164384616.438356164384616.438356164384616.438356164384616.438356164384616.438356164384616.438356164384616.438356164384616.438356164384616.438356164384616.438356164384616.438356164384616.438356164384616.438356164384616.438356164384616.438356164384616.438356164384616.438356164384616.438356164384616.438356164384616.438356164384616.438356164384616.438356164384616.438356164384616.438356164384616.438356164384616.438356164384616.438356164384616.438356164384616.438356164384616.438356164384616.438356164384616.438356164384616.438356164384616.438356164384616.438356164384616.438356164384616.438356164384616.438356164384616.438356164384616.438356164384616.438356164384616.438356164384616.438356164384616.438356164384616.438356164384616.438356164384616.438356164384616.438356164384616.438356164384616.438356164384616.438356164384616.438356164384616.438356164384616.438356164384616.438356164384616.438356164384616.438356164384
Methanol | MSW Gasification + MeOH synthesis | Business-case specific parameter | Process economics | Plant lifetime | World | years |  | IEA (2018), Hydrogen from biomass gasification p. 65 | FALSE | TRUE | 20 | 20 | 20 | 20 | 20 | 20 | 20 | 20 | 20 | 20 | 20 | 20 | 20 | 20 | 20 | 20 | 20 | 20 | 20 | 20 | 20 | 20 | 20 | 20 | 20 | 20 | 20 | 20 | 20 | 20 | 20 | 20 | 20 | 20 | 20 | 20 | 20 | 20 | 20 | 20 | 20 | 20 | 20 | 20 | 20 | 20 | 20 | 20 | 20 | 20 | 20 | 20 | 20 | 20 | 20 | 20 | 20 | 20 | 20 | 20 | 20 | FALSE | 0% | 0% | 0% | 0% | MethanolMSW Gasification + MeOH synthesisBusiness-case specific parameterProcess economicsPlant lifetimeWorldyearsIEA (2018), Hydrogen from biomass gasification p. 65FALSETRUE20202020202020202020202020202020202020202020202020202020202020202020202020202020202020202020202020202020202020202020202020
Methanol | MSW Gasification + MeOH synthesis | Business-case specific parameter | Process economics | Capacity factor | World | % |  | IEA (2018), Hydrogen from biomass gasification p. 65 | FALSE | TRUE | 91.2617 | 91.2617 | 91.2617 | 91.2617 | 91.2617 | 91.2617 | 91.2617 | 91.2617 | 91.2617 | 91.2617 | 91.2617 | 91.2617 | 91.2617 | 91.2617 | 91.2617 | 91.2617 | 91.2617 | 91.2617 | 91.2617 | 91.2617 | 91.2617 | 91.2617 | 91.2617 | 91.2617 | 91.2617 | 91.2617 | 91.2617 | 91.2617 | 91.2617 | 91.2617 | 91.2617 | 91.2617 | 91.2617 | 91.2617 | 91.2617 | 91.2617 | 91.2617 | 91.2617 | 91.2617 | 91.2617 | 91.2617 | 91.2617 | 91.2617 | 91.2617 | 91.2617 | 91.2617 | 91.2617 | 91.2617 | 91.2617 | 91.2617 | 91.2617 | 91.2617 | 91.2617 | 91.2617 | 91.2617 | 91.2617 | 91.2617 | 91.2617 | 91.2617 | 91.2617 | 91.2617 | FALSE | 0% | 0% | 0% | 0% | MethanolMSW Gasification + MeOH synthesisBusiness-case specific parameterProcess economicsCapacity factorWorld%IEA (2018), Hydrogen from biomass gasification p. 65FALSETRUE91.261692904403491.261692904403491.261692904403491.261692904403491.261692904403491.261692904403491.261692904403491.261692904403491.261692904403491.261692904403491.261692904403491.261692904403491.261692904403491.261692904403491.261692904403491.261692904403491.261692904403491.261692904403491.261692904403491.261692904403491.261692904403491.261692904403491.261692904403491.261692904403491.261692904403491.261692904403491.261692904403491.261692904403491.261692904403491.261692904403491.261692904403491.261692904403491.261692904403491.261692904403491.261692904403491.261692904403491.261692904403491.261692904403491.261692904403491.261692904403491.261692904403491.261692904403491.261692904403491.261692904403491.261692904403491.261692904403491.261692904403491.261692904403491.261692904403491.261692904403491.261692904403491.261692904403491.261692904403491.261692904403491.261692904403491.261692904403491.261692904403491.261692904403491.261692904403491.261692904403491.2616929044034
Methanol | MSW Gasification + MeOH synthesis | Business-case specific parameter | Process economics | O&M as % of CAPEX | World | % | Mike Muskett expert interview, Source states 5-6% | IEA (2020) - Advanced Biofuels - Potential for cost reduction | FALSE | TRUE | 5 | 5 | 5 | 5 | 5 | 5 | 5 | 5 | 5 | 5 | 5 | 5 | 5 | 5 | 5 | 5 | 5 | 5 | 5 | 5 | 5 | 5 | 5 | 5 | 5 | 5 | 5 | 5 | 5 | 5 | 5 | 5 | 5 | 5 | 5 | 5 | 5 | 5 | 5 | 5 | 5 | 5 | 5 | 5 | 5 | 5 | 5 | 5 | 5 | 5 | 5 | 5 | 5 | 5 | 5 | 5 | 5 | 5 | 5 | 5 | 5 | FALSE | 0% | 0% | 0% | 0% | MethanolMSW Gasification + MeOH synthesisBusiness-case specific parameterProcess economicsO&M as % of CAPEXWorld%Mike Muskett expert interview, Source states 5-6%IEA (2020) - Advanced Biofuels - Potential for cost reductionFALSETRUE5555555555555555555555555555555555555555555555555555555555555
Methanol | MSW Gasification + MeOH synthesis | General | Energy | Municipal solid waste RdF | World | GJ/t MeOH | same as biomass gasifier |  | FALSE | FALSE | 14.0334 | 14.0334 | 14.0334 | 14.0334 | 14.0334 | 14.0334 | 14.0334 | 14.0334 | 14.0334 | 14.0334 | 14.0334 | 14.0334 | 14.0334 | 14.0334 | 14.0334 | 14.0334 | 14.0334 | 14.0334 | 14.0334 | 14.0334 | 14.0334 | 14.0334 | 14.0334 | 14.0334 | 14.0334 | 14.0334 | 14.0334 | 14.0334 | 14.0334 | 14.0334 | 14.0334 | 14.0334 | 14.0334 | 14.0334 | 14.0334 | 14.0334 | 14.0334 | 14.0334 | 14.0334 | 14.0334 | 14.0334 | 14.0334 | 14.0334 | 14.0334 | 14.0334 | 14.0334 | 14.0334 | 14.0334 | 14.0334 | 14.0334 | 14.0334 | 14.0334 | 14.0334 | 14.0334 | 14.0334 | 14.0334 | 14.0334 | 14.0334 | 14.0334 | 14.0334 | 14.0334 | FALSE | 0% | 0% | 0% | 0% | MethanolMSW Gasification + MeOH synthesisGeneralEnergyMunicipal solid waste RdFWorldGJ/t MeOHsame as biomass gasifierFALSEFALSE14.033438344438414.033438344438414.033438344438414.033438344438414.033438344438414.033438344438414.033438344438414.033438344438414.033438344438414.033438344438414.033438344438414.033438344438414.033438344438414.033438344438414.033438344438414.033438344438414.033438344438414.033438344438414.033438344438414.033438344438414.033438344438414.033438344438414.033438344438414.033438344438414.033438344438414.033438344438414.033438344438414.033438344438414.033438344438414.033438344438414.033438344438414.033438344438414.033438344438414.033438344438414.033438344438414.033438344438414.033438344438414.033438344438414.033438344438414.033438344438414.033438344438414.033438344438414.033438344438414.033438344438414.033438344438414.033438344438414.033438344438414.033438344438414.033438344438414.033438344438414.033438344438414.033438344438414.033438344438414.033438344438414.033438344438414.033438344438414.033438344438414.033438344438414.033438344438414.033438344438414.0334383444384
Methanol | MSW Gasification + MeOH synthesis | General | Raw material | Municipal solid waste RdF | World | GJ/t MeOH | Based on internal methanol modelling |  | FALSE | FALSE | 27.6905 | 27.6905 | 27.6905 | 27.6905 | 27.6905 | 27.6905 | 27.6905 | 27.6905 | 27.6905 | 27.6905 | 27.6905 | 27.6905 | 27.6905 | 27.6905 | 27.6905 | 27.6905 | 27.6905 | 27.6905 | 27.6905 | 27.6905 | 27.6905 | 27.6905 | 27.6905 | 27.6905 | 27.6905 | 27.6905 | 27.6905 | 27.6905 | 27.6905 | 27.6905 | 27.6905 | 27.6905 | 27.6905 | 27.6905 | 27.6905 | 27.6905 | 27.6905 | 27.6905 | 27.6905 | 27.6905 | 27.6905 | 27.6905 | 27.6905 | 27.6905 | 27.6905 | 27.6905 | 27.6905 | 27.6905 | 27.6905 | 27.6905 | 27.6905 | 27.6905 | 27.6905 | 27.6905 | 27.6905 | 27.6905 | 27.6905 | 27.6905 | 27.6905 | 27.6905 | 27.6905 | FALSE | 0% | 0% | 0% | 0% | MethanolMSW Gasification + MeOH synthesisGeneralRaw materialMunicipal solid waste RdFWorldGJ/t MeOHBased on internal methanol modellingFALSEFALSE27.690547901681427.690547901681427.690547901681427.690547901681427.690547901681427.690547901681427.690547901681427.690547901681427.690547901681427.690547901681427.690547901681427.690547901681427.690547901681427.690547901681427.690547901681427.690547901681427.690547901681427.690547901681427.690547901681427.690547901681427.690547901681427.690547901681427.690547901681427.690547901681427.690547901681427.690547901681427.690547901681427.690547901681427.690547901681427.690547901681427.690547901681427.690547901681427.690547901681427.690547901681427.690547901681427.690547901681427.690547901681427.690547901681427.690547901681427.690547901681427.690547901681427.690547901681427.690547901681427.690547901681427.690547901681427.690547901681427.690547901681427.690547901681427.690547901681427.690547901681427.690547901681427.690547901681427.690547901681427.690547901681427.690547901681427.690547901681427.690547901681427.690547901681427.690547901681427.690547901681427.6905479016814
Methanol | MSW Gasification + MeOH synthesis | Gasifier | Process economics | CAPEX - retrofit | World | USD/t MeOH/annum |  |  | FALSE | FALSE | 4366.7899 | 4366.7899 | 4366.7899 | 4366.7899 | 4366.7899 | 4366.7899 | 4366.7899 | 4366.7899 | 4366.7899 | 4366.7899 | 4366.7899 | 4366.7899 | 4366.7899 | 4366.7899 | 4366.7899 | 4366.7899 | 4366.7899 | 4366.7899 | 4366.7899 | 4366.7899 | 4366.7899 | 4366.7899 | 4366.7899 | 4366.7899 | 4366.7899 | 4366.7899 | 4366.7899 | 4366.7899 | 4366.7899 | 4366.7899 | 4366.7899 | 4366.7899 | 4366.7899 | 4366.7899 | 4366.7899 | 4366.7899 | 4366.7899 | 4366.7899 | 4366.7899 | 4366.7899 | 4366.7899 | 4366.7899 | 4366.7899 | 4366.7899 | 4366.7899 | 4366.7899 | 4366.7899 | 4366.7899 | 4366.7899 | 4366.7899 | 4366.7899 | 4366.7899 | 4366.7899 | 4366.7899 | 4366.7899 | 4366.7899 | 4366.7899 | 4366.7899 | 4366.7899 | 4366.7899 | 4366.7899 | FALSE | 0% | 0% | 0% | 0% | MethanolMSW Gasification + MeOH synthesisGasifierProcess economicsCAPEX - retrofitWorldUSD/t MeOH/annumFALSEFALSE4366.789898199344366.789898199344366.789898199344366.789898199344366.789898199344366.789898199344366.789898199344366.789898199344366.789898199344366.789898199344366.789898199344366.789898199344366.789898199344366.789898199344366.789898199344366.789898199344366.789898199344366.789898199344366.789898199344366.789898199344366.789898199344366.789898199344366.789898199344366.789898199344366.789898199344366.789898199344366.789898199344366.789898199344366.789898199344366.789898199344366.789898199344366.789898199344366.789898199344366.789898199344366.789898199344366.789898199344366.789898199344366.789898199344366.789898199344366.789898199344366.789898199344366.789898199344366.789898199344366.789898199344366.789898199344366.789898199344366.789898199344366.789898199344366.789898199344366.789898199344366.789898199344366.789898199344366.789898199344366.789898199344366.789898199344366.789898199344366.789898199344366.789898199344366.789898199344366.789898199344366.78989819934
Methanol | MSW Gasification + MeOH synthesis | General | Energy | Electricity - Grid PPA | World | GJ/t MeOH | note IRENA does not offer number | IEA (2019), Future of Hydrogen Appendix page 6 | FALSE | FALSE | 5 | 5 | 5 | 5 | 5 | 5 | 5 | 5 | 5 | 5 | 5 | 5 | 5 | 5 | 5 | 5 | 5 | 5 | 5 | 5 | 5 | 5 | 5 | 5 | 5 | 5 | 5 | 5 | 5 | 5 | 5 | 5 | 5 | 5 | 5 | 5 | 5 | 5 | 5 | 5 | 5 | 5 | 5 | 5 | 5 | 5 | 5 | 5 | 5 | 5 | 5 | 5 | 5 | 5 | 5 | 5 | 5 | 5 | 5 | 5 | 5 | FALSE | 0% | 0% | 0% | 0% | MethanolMSW Gasification + MeOH synthesisGeneralEnergyElectricity - Grid PPAWorldGJ/t MeOHnote IRENA does not offer numberIEA (2019), Future of Hydrogen Appendix page 6FALSEFALSE5555555555555555555555555555555555555555555555555555555555555
Methanol | MSW Gasification + MeOH synthesis | Methanol synthesis unit | Process economics | CAPEX - new build brownfield | World | USD/t MeOH/annum | see sub model |  | FALSE | FALSE | 798.2101 | 798.2101 | 798.2101 | 798.2101 | 798.2101 | 798.2101 | 798.2101 | 798.2101 | 798.2101 | 798.2101 | 798.2101 | 798.2101 | 798.2101 | 798.2101 | 798.2101 | 798.2101 | 798.2101 | 798.2101 | 798.2101 | 798.2101 | 798.2101 | 798.2101 | 798.2101 | 798.2101 | 798.2101 | 798.2101 | 798.2101 | 798.2101 | 798.2101 | 798.2101 | 798.2101 | 798.2101 | 798.2101 | 798.2101 | 798.2101 | 798.2101 | 798.2101 | 798.2101 | 798.2101 | 798.2101 | 798.2101 | 798.2101 | 798.2101 | 798.2101 | 798.2101 | 798.2101 | 798.2101 | 798.2101 | 798.2101 | 798.2101 | 798.2101 | 798.2101 | 798.2101 | 798.2101 | 798.2101 | 798.2101 | 798.2101 | 798.2101 | 798.2101 | 798.2101 | 798.2101 | FALSE | 0% | 0% | 0% | 0% | MethanolMSW Gasification + MeOH synthesisMethanol synthesis unitProcess economicsCAPEX - new build brownfieldWorldUSD/t MeOH/annumsee sub modelFALSEFALSE798.210101800661798.210101800661798.210101800661798.210101800661798.210101800661798.210101800661798.210101800661798.210101800661798.210101800661798.210101800661798.210101800661798.210101800661798.210101800661798.210101800661798.210101800661798.210101800661798.210101800661798.210101800661798.210101800661798.210101800661798.210101800661798.210101800661798.210101800661798.210101800661798.210101800661798.210101800661798.210101800661798.210101800661798.210101800661798.210101800661798.210101800661798.210101800661798.210101800661798.210101800661798.210101800661798.210101800661798.210101800661798.210101800661798.210101800661798.210101800661798.210101800661798.210101800661798.210101800661798.210101800661798.210101800661798.210101800661798.210101800661798.210101800661798.210101800661798.210101800661798.210101800661798.210101800661798.210101800661798.210101800661798.210101800661798.210101800661798.210101800661798.210101800661798.210101800661798.210101800661798.210101800661
Methanol | MSW Gasification + MeOH synthesis | General | Process economics | CAPEX - new build brownfield | World | USD/t MeOH/annum |  | IEA Future of Hydrogen Appendix | FALSE | FALSE | 5165 | 5165 | 5165 | 5165 | 5165 | 5165 | 5165 | 5165 | 5165 | 5165 | 5165 | 5165 | 5165 | 5165 | 5165 | 5165 | 5165 | 5165 | 5165 | 5165 | 5165 | 5165 | 5165 | 5165 | 5165 | 5165 | 5165 | 5165 | 5165 | 5165 | 5165 | 5165 | 5165 | 5165 | 5165 | 5165 | 5165 | 5165 | 5165 | 5165 | 5165 | 5165 | 5165 | 5165 | 5165 | 5165 | 5165 | 5165 | 5165 | 5165 | 5165 | 5165 | 5165 | 5165 | 5165 | 5165 | 5165 | 5165 | 5165 | 5165 | 5165 | FALSE | 0% | 0% | 0% | 0% | MethanolMSW Gasification + MeOH synthesisGeneralProcess economicsCAPEX - new build brownfieldWorldUSD/t MeOH/annumIEA Future of Hydrogen AppendixFALSEFALSE5165516551655165516551655165516551655165516551655165516551655165516551655165516551655165516551655165516551655165516551655165516551655165516551655165516551655165516551655165516551655165516551655165516551655165516551655165516551655165516551655165
Methanol | MSW Gasification + MeOH synthesis | General | Process economics | O&M | World | USD/t MeOH/annum |  |  | FALSE | FALSE | 258.25 | 258.25 | 258.25 | 258.25 | 258.25 | 258.25 | 258.25 | 258.25 | 258.25 | 258.25 | 258.25 | 258.25 | 258.25 | 258.25 | 258.25 | 258.25 | 258.25 | 258.25 | 258.25 | 258.25 | 258.25 | 258.25 | 258.25 | 258.25 | 258.25 | 258.25 | 258.25 | 258.25 | 258.25 | 258.25 | 258.25 | 258.25 | 258.25 | 258.25 | 258.25 | 258.25 | 258.25 | 258.25 | 258.25 | 258.25 | 258.25 | 258.25 | 258.25 | 258.25 | 258.25 | 258.25 | 258.25 | 258.25 | 258.25 | 258.25 | 258.25 | 258.25 | 258.25 | 258.25 | 258.25 | 258.25 | 258.25 | 258.25 | 258.25 | 258.25 | 258.25 | FALSE | 0% | 0% | 0% | 0% | MethanolMSW Gasification + MeOH synthesisGeneralProcess economicsO&MWorldUSD/t MeOH/annumFALSEFALSE258.25258.25258.25258.25258.25258.25258.25258.25258.25258.25258.25258.25258.25258.25258.25258.25258.25258.25258.25258.25258.25258.25258.25258.25258.25258.25258.25258.25258.25258.25258.25258.25258.25258.25258.25258.25258.25258.25258.25258.25258.25258.25258.25258.25258.25258.25258.25258.25258.25258.25258.25258.25258.25258.25258.25258.25258.25258.25258.25258.25258.25
Methanol | MSW Gasification + CCS + MeOH synthesis | Business-case specific parameter | Process economics | Assumed plant capacity | World | t MeOH/day |  | IRENA (2021), Innovation report Renewable Methanol, page 67 | TRUE | TRUE | 616.4384 | 616.4384 | 616.4384 | 616.4384 | 616.4384 | 616.4384 | 616.4384 | 616.4384 | 616.4384 | 616.4384 | 616.4384 | 616.4384 | 616.4384 | 616.4384 | 616.4384 | 616.4384 | 616.4384 | 616.4384 | 616.4384 | 616.4384 | 616.4384 | 616.4384 | 616.4384 | 616.4384 | 616.4384 | 616.4384 | 616.4384 | 616.4384 | 616.4384 | 616.4384 | 616.4384 | 616.4384 | 616.4384 | 616.4384 | 616.4384 | 616.4384 | 616.4384 | 616.4384 | 616.4384 | 616.4384 | 616.4384 | 616.4384 | 616.4384 | 616.4384 | 616.4384 | 616.4384 | 616.4384 | 616.4384 | 616.4384 | 616.4384 | 616.4384 | 616.4384 | 616.4384 | 616.4384 | 616.4384 | 616.4384 | 616.4384 | 616.4384 | 616.4384 | 616.4384 | 616.4384 | FALSE | 0% | 0% | 0% | 0% | MethanolMSW Gasification + CCS + MeOH synthesisBusiness-case specific parameterProcess economicsAssumed plant capacityWorldt MeOH/dayIRENA (2021), Innovation report Renewable Methanol, page 67TRUETRUE616.438356164384616.438356164384616.438356164384616.438356164384616.438356164384616.438356164384616.438356164384616.438356164384616.438356164384616.438356164384616.438356164384616.438356164384616.438356164384616.438356164384616.438356164384616.438356164384616.438356164384616.438356164384616.438356164384616.438356164384616.438356164384616.438356164384616.438356164384616.438356164384616.438356164384616.438356164384616.438356164384616.438356164384616.438356164384616.438356164384616.438356164384616.438356164384616.438356164384616.438356164384616.438356164384616.438356164384616.438356164384616.438356164384616.438356164384616.438356164384616.438356164384616.438356164384616.438356164384616.438356164384616.438356164384616.438356164384616.438356164384616.438356164384616.438356164384616.438356164384616.438356164384616.438356164384616.438356164384616.438356164384616.438356164384616.438356164384616.438356164384616.438356164384616.438356164384616.438356164384616.438356164384
Methanol | MSW Gasification + CCS + MeOH synthesis | Business-case specific parameter | Process economics | Plant lifetime | World | years |  | IEA (2018), Hydrogen from biomass gasification p. 65 | TRUE | TRUE | 20 | 20 | 20 | 20 | 20 | 20 | 20 | 20 | 20 | 20 | 20 | 20 | 20 | 20 | 20 | 20 | 20 | 20 | 20 | 20 | 20 | 20 | 20 | 20 | 20 | 20 | 20 | 20 | 20 | 20 | 20 | 20 | 20 | 20 | 20 | 20 | 20 | 20 | 20 | 20 | 20 | 20 | 20 | 20 | 20 | 20 | 20 | 20 | 20 | 20 | 20 | 20 | 20 | 20 | 20 | 20 | 20 | 20 | 20 | 20 | 20 | FALSE | 0% | 0% | 0% | 0% | MethanolMSW Gasification + CCS + MeOH synthesisBusiness-case specific parameterProcess economicsPlant lifetimeWorldyearsIEA (2018), Hydrogen from biomass gasification p. 65TRUETRUE20202020202020202020202020202020202020202020202020202020202020202020202020202020202020202020202020202020202020202020202020
Methanol | MSW Gasification + CCS + MeOH synthesis | Business-case specific parameter | Process economics | Capacity factor | World | % |  | IEA (2018), Hydrogen from biomass gasification p. 65 | TRUE | TRUE | 91.2617 | 91.2617 | 91.2617 | 91.2617 | 91.2617 | 91.2617 | 91.2617 | 91.2617 | 91.2617 | 91.2617 | 91.2617 | 91.2617 | 91.2617 | 91.2617 | 91.2617 | 91.2617 | 91.2617 | 91.2617 | 91.2617 | 91.2617 | 91.2617 | 91.2617 | 91.2617 | 91.2617 | 91.2617 | 91.2617 | 91.2617 | 91.2617 | 91.2617 | 91.2617 | 91.2617 | 91.2617 | 91.2617 | 91.2617 | 91.2617 | 91.2617 | 91.2617 | 91.2617 | 91.2617 | 91.2617 | 91.2617 | 91.2617 | 91.2617 | 91.2617 | 91.2617 | 91.2617 | 91.2617 | 91.2617 | 91.2617 | 91.2617 | 91.2617 | 91.2617 | 91.2617 | 91.2617 | 91.2617 | 91.2617 | 91.2617 | 91.2617 | 91.2617 | 91.2617 | 91.2617 | FALSE | 0% | 0% | 0% | 0% | MethanolMSW Gasification + CCS + MeOH synthesisBusiness-case specific parameterProcess economicsCapacity factorWorld%IEA (2018), Hydrogen from biomass gasification p. 65TRUETRUE91.261692904403491.261692904403491.261692904403491.261692904403491.261692904403491.261692904403491.261692904403491.261692904403491.261692904403491.261692904403491.261692904403491.261692904403491.261692904403491.261692904403491.261692904403491.261692904403491.261692904403491.261692904403491.261692904403491.261692904403491.261692904403491.261692904403491.261692904403491.261692904403491.261692904403491.261692904403491.261692904403491.261692904403491.261692904403491.261692904403491.261692904403491.261692904403491.261692904403491.261692904403491.261692904403491.261692904403491.261692904403491.261692904403491.261692904403491.261692904403491.261692904403491.261692904403491.261692904403491.261692904403491.261692904403491.261692904403491.261692904403491.261692904403491.261692904403491.261692904403491.261692904403491.261692904403491.261692904403491.261692904403491.261692904403491.261692904403491.261692904403491.261692904403491.261692904403491.261692904403491.2616929044034
Methanol | MSW Gasification + CCS + MeOH synthesis | Business-case specific parameter | Process economics | O&M as % of CAPEX | World | % | Mike Muskett expert interview, Source states 5-6% | IEA (2020) - Advanced Biofuels - Potential for cost reduction | FALSE | TRUE | 5 | 5 | 5 | 5 | 5 | 5 | 5 | 5 | 5 | 5 | 5 | 5 | 5 | 5 | 5 | 5 | 5 | 5 | 5 | 5 | 5 | 5 | 5 | 5 | 5 | 5 | 5 | 5 | 5 | 5 | 5 | 5 | 5 | 5 | 5 | 5 | 5 | 5 | 5 | 5 | 5 | 5 | 5 | 5 | 5 | 5 | 5 | 5 | 5 | 5 | 5 | 5 | 5 | 5 | 5 | 5 | 5 | 5 | 5 | 5 | 5 | FALSE | 0% | 0% | 0% | 0% | MethanolMSW Gasification + CCS + MeOH synthesisBusiness-case specific parameterProcess economicsO&M as % of CAPEXWorld%Mike Muskett expert interview, Source states 5-6%IEA (2020) - Advanced Biofuels - Potential for cost reductionFALSETRUE5555555555555555555555555555555555555555555555555555555555555
Methanol | MSW Gasification + CCS + MeOH synthesis | General | Energy | Municipal solid waste RdF | World | GJ/t MeOH | same as base case |  | TRUE | FALSE | 14.0334 | 14.0334 | 14.0334 | 14.0334 | 14.0334 | 14.0334 | 14.0334 | 14.0334 | 14.0334 | 14.0334 | 14.0334 | 14.0334 | 14.0334 | 14.0334 | 14.0334 | 14.0334 | 14.0334 | 14.0334 | 14.0334 | 14.0334 | 14.0334 | 14.0334 | 14.0334 | 14.0334 | 14.0334 | 14.0334 | 14.0334 | 14.0334 | 14.0334 | 14.0334 | 14.0334 | 14.0334 | 14.0334 | 14.0334 | 14.0334 | 14.0334 | 14.0334 | 14.0334 | 14.0334 | 14.0334 | 14.0334 | 14.0334 | 14.0334 | 14.0334 | 14.0334 | 14.0334 | 14.0334 | 14.0334 | 14.0334 | 14.0334 | 14.0334 | 14.0334 | 14.0334 | 14.0334 | 14.0334 | 14.0334 | 14.0334 | 14.0334 | 14.0334 | 14.0334 | 14.0334 | FALSE | 0% | 0% | 0% | 0% | MethanolMSW Gasification + CCS + MeOH synthesisGeneralEnergyMunicipal solid waste RdFWorldGJ/t MeOHsame as base caseTRUEFALSE14.033438344438414.033438344438414.033438344438414.033438344438414.033438344438414.033438344438414.033438344438414.033438344438414.033438344438414.033438344438414.033438344438414.033438344438414.033438344438414.033438344438414.033438344438414.033438344438414.033438344438414.033438344438414.033438344438414.033438344438414.033438344438414.033438344438414.033438344438414.033438344438414.033438344438414.033438344438414.033438344438414.033438344438414.033438344438414.033438344438414.033438344438414.033438344438414.033438344438414.033438344438414.033438344438414.033438344438414.033438344438414.033438344438414.033438344438414.033438344438414.033438344438414.033438344438414.033438344438414.033438344438414.033438344438414.033438344438414.033438344438414.033438344438414.033438344438414.033438344438414.033438344438414.033438344438414.033438344438414.033438344438414.033438344438414.033438344438414.033438344438414.033438344438414.033438344438414.033438344438414.0334383444384
Methanol | MSW Gasification + CCS + MeOH synthesis | General | Raw material | Municipal solid waste RdF | World | GJ/t MeOH | Based on internal methanol modelling |  | TRUE | FALSE | 27.6905 | 27.6905 | 27.6905 | 27.6905 | 27.6905 | 27.6905 | 27.6905 | 27.6905 | 27.6905 | 27.6905 | 27.6905 | 27.6905 | 27.6905 | 27.6905 | 27.6905 | 27.6905 | 27.6905 | 27.6905 | 27.6905 | 27.6905 | 27.6905 | 27.6905 | 27.6905 | 27.6905 | 27.6905 | 27.6905 | 27.6905 | 27.6905 | 27.6905 | 27.6905 | 27.6905 | 27.6905 | 27.6905 | 27.6905 | 27.6905 | 27.6905 | 27.6905 | 27.6905 | 27.6905 | 27.6905 | 27.6905 | 27.6905 | 27.6905 | 27.6905 | 27.6905 | 27.6905 | 27.6905 | 27.6905 | 27.6905 | 27.6905 | 27.6905 | 27.6905 | 27.6905 | 27.6905 | 27.6905 | 27.6905 | 27.6905 | 27.6905 | 27.6905 | 27.6905 | 27.6905 | FALSE | 0% | 0% | 0% | 0% | MethanolMSW Gasification + CCS + MeOH synthesisGeneralRaw materialMunicipal solid waste RdFWorldGJ/t MeOHBased on internal methanol modellingTRUEFALSE27.690547901681427.690547901681427.690547901681427.690547901681427.690547901681427.690547901681427.690547901681427.690547901681427.690547901681427.690547901681427.690547901681427.690547901681427.690547901681427.690547901681427.690547901681427.690547901681427.690547901681427.690547901681427.690547901681427.690547901681427.690547901681427.690547901681427.690547901681427.690547901681427.690547901681427.690547901681427.690547901681427.690547901681427.690547901681427.690547901681427.690547901681427.690547901681427.690547901681427.690547901681427.690547901681427.690547901681427.690547901681427.690547901681427.690547901681427.690547901681427.690547901681427.690547901681427.690547901681427.690547901681427.690547901681427.690547901681427.690547901681427.690547901681427.690547901681427.690547901681427.690547901681427.690547901681427.690547901681427.690547901681427.690547901681427.690547901681427.690547901681427.690547901681427.690547901681427.690547901681427.6905479016814
Methanol | MSW Gasification + CCS + MeOH synthesis | Gasifier | Process economics | CAPEX - new build brownfield | World | USD/t MeOH/annum | same as base case |  | FALSE | FALSE | 4366.7899 | 4323.7482 | 4280.7066 | 4237.6649 | 4194.6232 | 4151.5816 | 4108.5399 | 4065.4982 | 4022.4566 | 3979.4149 | 3936.3732 | 3893.3316 | 3850.2899 | 3807.2482 | 3764.2066 | 3721.1649 | 3678.1232 | 3635.0816 | 3592.0399 | 3548.9982 | 3505.9566 | 3462.9149 | 3419.8732 | 3376.8316 | 3333.7899 | 3290.7482 | 3247.7066 | 3204.6649 | 3161.6232 | 3118.5816 | 3075.5399 | 3075.5399 | 3075.5399 | 3075.5399 | 3075.5399 | 3075.5399 | 3075.5399 | 3075.5399 | 3075.5399 | 3075.5399 | 3075.5399 | 3075.5399 | 3075.5399 | 3075.5399 | 3075.5399 | 3075.5399 | 3075.5399 | 3075.5399 | 3075.5399 | 3075.5399 | 3075.5399 | 3075.5399 | 3075.5399 | 3075.5399 | 3075.5399 | 3075.5399 | 3075.5399 | 3075.5399 | 3075.5399 | 3075.5399 | 3075.5399 | FALSE | 0% | 0% | -1.093% | -0.9857% | MethanolMSW Gasification + CCS + MeOH synthesisGasifierProcess economicsCAPEX - new build brownfieldWorldUSD/t MeOH/annumsame as base caseFALSEFALSE4366.789898199344323.748231532674280.706564866014237.664898199344194.623231532674151.581564866014108.539898199344065.498231532674022.456564866013979.414898199343936.373231532673893.331564866013850.289898199343807.248231532673764.206564866013721.164898199343678.123231532673635.081564866013592.039898199343548.998231532673505.956564866013462.914898199343419.873231532673376.831564866013333.789898199343290.748231532673247.706564866013204.664898199343161.623231532673118.581564866013075.539898199343075.539898199343075.539898199343075.539898199343075.539898199343075.539898199343075.539898199343075.539898199343075.539898199343075.539898199343075.539898199343075.539898199343075.539898199343075.539898199343075.539898199343075.539898199343075.539898199343075.539898199343075.539898199343075.539898199343075.539898199343075.539898199343075.539898199343075.539898199343075.539898199343075.539898199343075.539898199343075.539898199343075.539898199343075.539898199343075.53989819934
Methanol | MSW Gasification + CCS + MeOH synthesis | General | Energy | Electricity - Grid PPA | World | GJ/t MeOH | base case + CCS |  | TRUE | FALSE | 6.6743 | 6.6743 | 6.6743 | 6.6743 | 6.6743 | 6.6743 | 6.6743 | 6.6743 | 6.6743 | 6.6743 | 6.6743 | 6.6743 | 6.6743 | 6.6743 | 6.6743 | 6.6743 | 6.6743 | 6.6743 | 6.6743 | 6.6743 | 6.6743 | 6.6743 | 6.6743 | 6.6743 | 6.6743 | 6.6743 | 6.6743 | 6.6743 | 6.6743 | 6.6743 | 6.6743 | 6.6743 | 6.6743 | 6.6743 | 6.6743 | 6.6743 | 6.6743 | 6.6743 | 6.6743 | 6.6743 | 6.6743 | 6.6743 | 6.6743 | 6.6743 | 6.6743 | 6.6743 | 6.6743 | 6.6743 | 6.6743 | 6.6743 | 6.6743 | 6.6743 | 6.6743 | 6.6743 | 6.6743 | 6.6743 | 6.6743 | 6.6743 | 6.6743 | 6.6743 | 6.6743 | FALSE | 0% | 0% | 0% | 0% | MethanolMSW Gasification + CCS + MeOH synthesisGeneralEnergyElectricity - Grid PPAWorldGJ/t MeOHbase case + CCSTRUEFALSE6.674303730017646.674303730017646.674303730017646.674303730017646.674303730017646.674303730017646.674303730017646.674303730017646.674303730017646.674303730017646.674303730017646.674303730017646.674303730017646.674303730017646.674303730017646.674303730017646.674303730017646.674303730017646.674303730017646.674303730017646.674303730017646.674303730017646.674303730017646.674303730017646.674303730017646.674303730017646.674303730017646.674303730017646.674303730017646.674303730017646.674303730017646.674303730017646.674303730017646.674303730017646.674303730017646.674303730017646.674303730017646.674303730017646.674303730017646.674303730017646.674303730017646.674303730017646.674303730017646.674303730017646.674303730017646.674303730017646.674303730017646.674303730017646.674303730017646.674303730017646.674303730017646.674303730017646.674303730017646.674303730017646.674303730017646.674303730017646.674303730017646.674303730017646.674303730017646.674303730017646.67430373001764
Methanol | MSW Gasification + CCS + MeOH synthesis | CCS | Process economics | CAPEX - new build brownfield | World | USD/t MeOH/annum | same as base case |  | TRUE | FALSE | 462.5158 | 462.5158 | 462.5158 | 462.5158 | 462.5158 | 462.5158 | 462.5158 | 462.5158 | 462.5158 | 462.5158 | 462.5158 | 462.5158 | 462.5158 | 462.5158 | 462.5158 | 462.5158 | 462.5158 | 462.5158 | 462.5158 | 462.5158 | 462.5158 | 462.5158 | 462.5158 | 462.5158 | 462.5158 | 462.5158 | 462.5158 | 462.5158 | 462.5158 | 462.5158 | 462.5158 | 462.5158 | 462.5158 | 462.5158 | 462.5158 | 462.5158 | 462.5158 | 462.5158 | 462.5158 | 462.5158 | 462.5158 | 462.5158 | 462.5158 | 462.5158 | 462.5158 | 462.5158 | 462.5158 | 462.5158 | 462.5158 | 462.5158 | 462.5158 | 462.5158 | 462.5158 | 462.5158 | 462.5158 | 462.5158 | 462.5158 | 462.5158 | 462.5158 | 462.5158 | 462.5158 | FALSE | 0% | 0% | 0% | 0% | MethanolMSW Gasification + CCS + MeOH synthesisCCSProcess economicsCAPEX - new build brownfieldWorldUSD/t MeOH/annumsame as base caseTRUEFALSE462.515836382491462.515836382491462.515836382491462.515836382491462.515836382491462.515836382491462.515836382491462.515836382491462.515836382491462.515836382491462.515836382491462.515836382491462.515836382491462.515836382491462.515836382491462.515836382491462.515836382491462.515836382491462.515836382491462.515836382491462.515836382491462.515836382491462.515836382491462.515836382491462.515836382491462.515836382491462.515836382491462.515836382491462.515836382491462.515836382491462.515836382491462.515836382491462.515836382491462.515836382491462.515836382491462.515836382491462.515836382491462.515836382491462.515836382491462.515836382491462.515836382491462.515836382491462.515836382491462.515836382491462.515836382491462.515836382491462.515836382491462.515836382491462.515836382491462.515836382491462.515836382491462.515836382491462.515836382491462.515836382491462.515836382491462.515836382491462.515836382491462.515836382491462.515836382491462.515836382491462.515836382491
Methanol | MSW Gasification + CCS + MeOH synthesis | CCS | Energy | Electricity - Grid PPA | World | GJ/t MeOH |  |  | FALSE | FALSE | 1.6743 | 1.6743 | 1.6743 | 1.6743 | 1.6743 | 1.6743 | 1.6743 | 1.6743 | 1.6743 | 1.6743 | 1.6743 | 1.6743 | 1.6743 | 1.6743 | 1.6743 | 1.6743 | 1.6743 | 1.6743 | 1.6743 | 1.6743 | 1.6743 | 1.6743 | 1.6743 | 1.6743 | 1.6743 | 1.6743 | 1.6743 | 1.6743 | 1.6743 | 1.6743 | 1.6743 | 1.6743 | 1.6743 | 1.6743 | 1.6743 | 1.6743 | 1.6743 | 1.6743 | 1.6743 | 1.6743 | 1.6743 | 1.6743 | 1.6743 | 1.6743 | 1.6743 | 1.6743 | 1.6743 | 1.6743 | 1.6743 | 1.6743 | 1.6743 | 1.6743 | 1.6743 | 1.6743 | 1.6743 | 1.6743 | 1.6743 | 1.6743 | 1.6743 | 1.6743 | 1.6743 | FALSE | 0% | 0% | 0% | 0% | MethanolMSW Gasification + CCS + MeOH synthesisCCSEnergyElectricity - Grid PPAWorldGJ/t MeOHFALSEFALSE1.674303730017641.674303730017641.674303730017641.674303730017641.674303730017641.674303730017641.674303730017641.674303730017641.674303730017641.674303730017641.674303730017641.674303730017641.674303730017641.674303730017641.674303730017641.674303730017641.674303730017641.674303730017641.674303730017641.674303730017641.674303730017641.674303730017641.674303730017641.674303730017641.674303730017641.674303730017641.674303730017641.674303730017641.674303730017641.674303730017641.674303730017641.674303730017641.674303730017641.674303730017641.674303730017641.674303730017641.674303730017641.674303730017641.674303730017641.674303730017641.674303730017641.674303730017641.674303730017641.674303730017641.674303730017641.674303730017641.674303730017641.674303730017641.674303730017641.674303730017641.674303730017641.674303730017641.674303730017641.674303730017641.674303730017641.674303730017641.674303730017641.674303730017641.674303730017641.674303730017641.67430373001764
Methanol | MSW Gasification + CCS + MeOH synthesis | Methanol synthesis unit | Process economics | CAPEX - new build brownfield | World | USD/t MeOH/annum | CAPEX of a methanol synthesis unit, see SMR CCS & MeOH synplan sheet |  | FALSE | TRUE | 798.2101 | 798.2101 | 798.2101 | 798.2101 | 798.2101 | 798.2101 | 798.2101 | 798.2101 | 798.2101 | 798.2101 | 798.2101 | 798.2101 | 798.2101 | 798.2101 | 798.2101 | 798.2101 | 798.2101 | 798.2101 | 798.2101 | 798.2101 | 798.2101 | 798.2101 | 798.2101 | 798.2101 | 798.2101 | 798.2101 | 798.2101 | 798.2101 | 798.2101 | 798.2101 | 798.2101 | 798.2101 | 798.2101 | 798.2101 | 798.2101 | 798.2101 | 798.2101 | 798.2101 | 798.2101 | 798.2101 | 798.2101 | 798.2101 | 798.2101 | 798.2101 | 798.2101 | 798.2101 | 798.2101 | 798.2101 | 798.2101 | 798.2101 | 798.2101 | 798.2101 | 798.2101 | 798.2101 | 798.2101 | 798.2101 | 798.2101 | 798.2101 | 798.2101 | 798.2101 | 798.2101 | FALSE | 0% | 0% | 0% | 0% | MethanolMSW Gasification + CCS + MeOH synthesisMethanol synthesis unitProcess economicsCAPEX - new build brownfieldWorldUSD/t MeOH/annumCAPEX of a methanol synthesis unit, see SMR CCS & MeOH synplan sheetFALSETRUE798.210101800661798.210101800661798.210101800661798.210101800661798.210101800661798.210101800661798.210101800661798.210101800661798.210101800661798.210101800661798.210101800661798.210101800661798.210101800661798.210101800661798.210101800661798.210101800661798.210101800661798.210101800661798.210101800661798.210101800661798.210101800661798.210101800661798.210101800661798.210101800661798.210101800661798.210101800661798.210101800661798.210101800661798.210101800661798.210101800661798.210101800661798.210101800661798.210101800661798.210101800661798.210101800661798.210101800661798.210101800661798.210101800661798.210101800661798.210101800661798.210101800661798.210101800661798.210101800661798.210101800661798.210101800661798.210101800661798.210101800661798.210101800661798.210101800661798.210101800661798.210101800661798.210101800661798.210101800661798.210101800661798.210101800661798.210101800661798.210101800661798.210101800661798.210101800661798.210101800661798.210101800661
Methanol | MSW Gasification + CCS + MeOH synthesis | General | Process economics | CAPEX - new build brownfield | World | USD/t MeOH/annum | base case + CCS |  | TRUE | FALSE | 5627.5158 | 5584.4742 | 5541.4325 | 5498.3908 | 5455.3492 | 5412.3075 | 5369.2658 | 5326.2242 | 5283.1825 | 5240.1408 | 5197.0992 | 5154.0575 | 5111.0158 | 5067.9742 | 5024.9325 | 4981.8908 | 4938.8492 | 4895.8075 | 4852.7658 | 4809.7242 | 4766.6825 | 4723.6408 | 4680.5992 | 4637.5575 | 4594.5158 | 4551.4742 | 4508.4325 | 4465.3908 | 4422.3492 | 4379.3075 | 4336.2658 | 4336.2658 | 4336.2658 | 4336.2658 | 4336.2658 | 4336.2658 | 4336.2658 | 4336.2658 | 4336.2658 | 4336.2658 | 4336.2658 | 4336.2658 | 4336.2658 | 4336.2658 | 4336.2658 | 4336.2658 | 4336.2658 | 4336.2658 | 4336.2658 | 4336.2658 | 4336.2658 | 4336.2658 | 4336.2658 | 4336.2658 | 4336.2658 | 4336.2658 | 4336.2658 | 4336.2658 | 4336.2658 | 4336.2658 | 4336.2658 | FALSE | 0% | 0% | -0.8282% | -0.7648% | MethanolMSW Gasification + CCS + MeOH synthesisGeneralProcess economicsCAPEX - new build brownfieldWorldUSD/t MeOH/annumbase case + CCSTRUEFALSE5627.515836382495584.474169715825541.432503049165498.390836382495455.349169715825412.307503049165369.265836382495326.224169715825283.182503049165240.140836382495197.099169715825154.057503049165111.015836382495067.974169715825024.932503049164981.890836382494938.849169715824895.807503049164852.765836382494809.724169715824766.682503049164723.640836382494680.599169715824637.557503049164594.515836382494551.474169715824508.432503049164465.390836382494422.349169715824379.307503049164336.265836382494336.265836382494336.265836382494336.265836382494336.265836382494336.265836382494336.265836382494336.265836382494336.265836382494336.265836382494336.265836382494336.265836382494336.265836382494336.265836382494336.265836382494336.265836382494336.265836382494336.265836382494336.265836382494336.265836382494336.265836382494336.265836382494336.265836382494336.265836382494336.265836382494336.265836382494336.265836382494336.265836382494336.265836382494336.265836382494336.26583638249
Methanol | MSW Gasification + CCS + MeOH synthesis | General | Process economics | CAPEX - retrofit | World | USD/t MeOH/annum | base case + CCS - methanol synthesis unit |  | TRUE | FALSE | 4829.3057 | 4786.2641 | 4743.2224 | 4700.1807 | 4657.1391 | 4614.0974 | 4571.0557 | 4528.0141 | 4484.9724 | 4441.9307 | 4398.8891 | 4355.8474 | 4312.8057 | 4269.7641 | 4226.7224 | 4183.6807 | 4140.6391 | 4097.5974 | 4054.5557 | 4011.5141 | 3968.4724 | 3925.4307 | 3882.3891 | 3839.3474 | 3796.3057 | 3753.2641 | 3710.2224 | 3667.1807 | 3624.1391 | 3581.0974 | 3538.0557 | 3538.0557 | 3538.0557 | 3538.0557 | 3538.0557 | 3538.0557 | 3538.0557 | 3538.0557 | 3538.0557 | 3538.0557 | 3538.0557 | 3538.0557 | 3538.0557 | 3538.0557 | 3538.0557 | 3538.0557 | 3538.0557 | 3538.0557 | 3538.0557 | 3538.0557 | 3538.0557 | 3538.0557 | 3538.0557 | 3538.0557 | 3538.0557 | 3538.0557 | 3538.0557 | 3538.0557 | 3538.0557 | 3538.0557 | 3538.0557 | FALSE | 0% | 0% | -0.9785% | -0.8913% | MethanolMSW Gasification + CCS + MeOH synthesisGeneralProcess economicsCAPEX - retrofitWorldUSD/t MeOH/annumbase case + CCS - methanol synthesis unitTRUEFALSE4829.305734581834786.264067915164743.22240124854700.180734581834657.139067915164614.09740124854571.055734581834528.014067915164484.97240124854441.930734581834398.889067915164355.84740124854312.805734581834269.764067915164226.72240124854183.680734581834140.639067915164097.59740124854054.555734581834011.514067915163968.47240124853925.430734581833882.389067915163839.34740124853796.305734581833753.264067915163710.22240124853667.180734581833624.139067915163581.09740124853538.055734581833538.055734581833538.055734581833538.055734581833538.055734581833538.055734581833538.055734581833538.055734581833538.055734581833538.055734581833538.055734581833538.055734581833538.055734581833538.055734581833538.055734581833538.055734581833538.055734581833538.055734581833538.055734581833538.055734581833538.055734581833538.055734581833538.055734581833538.055734581833538.055734581833538.055734581833538.055734581833538.055734581833538.055734581833538.055734581833538.05573458183
Methanol | MSW Gasification + CCS + MeOH synthesis | General | Process economics | O&M | World | USD/t MeOH/annum | same as base case |  | TRUE | FALSE | 281.3758 | 279.2237 | 277.0716 | 274.9195 | 272.7675 | 270.6154 | 268.4633 | 266.3112 | 264.1591 | 262.007 | 259.855 | 257.7029 | 255.5508 | 253.3987 | 251.2466 | 249.0945 | 246.9425 | 244.7904 | 242.6383 | 240.4862 | 238.3341 | 236.182 | 234.03 | 231.8779 | 229.7258 | 227.5737 | 225.4216 | 223.2695 | 221.1175 | 218.9654 | 216.8133 | 216.8133 | 216.8133 | 216.8133 | 216.8133 | 216.8133 | 216.8133 | 216.8133 | 216.8133 | 216.8133 | 216.8133 | 216.8133 | 216.8133 | 216.8133 | 216.8133 | 216.8133 | 216.8133 | 216.8133 | 216.8133 | 216.8133 | 216.8133 | 216.8133 | 216.8133 | 216.8133 | 216.8133 | 216.8133 | 216.8133 | 216.8133 | 216.8133 | 216.8133 | 216.8133 | FALSE | 0% | 0% | -0.8282% | -0.7648% | MethanolMSW Gasification + CCS + MeOH synthesisGeneralProcess economicsO&MWorldUSD/t MeOH/annumsame as base caseTRUEFALSE281.375791819125279.223708485791277.071625152458274.919541819125272.767458485791270.615375152458268.463291819125266.311208485791264.159125152458262.007041819125259.854958485791257.702875152458255.550791819125253.398708485791251.246625152458249.094541819125246.942458485791244.790375152458242.638291819125240.486208485791238.334125152458236.182041819125234.029958485791231.877875152458229.725791819125227.573708485791225.421625152458223.269541819125221.117458485791218.965375152458216.813291819125216.813291819125216.813291819125216.813291819125216.813291819125216.813291819125216.813291819125216.813291819125216.813291819125216.813291819125216.813291819125216.813291819125216.813291819125216.813291819125216.813291819125216.813291819125216.813291819125216.813291819125216.813291819125216.813291819125216.813291819125216.813291819125216.813291819125216.813291819125216.813291819125216.813291819125216.813291819125216.813291819125216.813291819125216.813291819125216.813291819125
Methanol | MSW Gasification + CCS + MeOH synthesis | General | Emissions | Capture rate | World | % | same as base case |  | TRUE | FALSE | 95 | 95 | 95 | 95 | 95 | 95 | 95 | 95 | 95 | 95 | 95 | 95 | 95 | 95 | 95 | 95 | 95 | 95 | 95 | 95 | 95 | 95 | 95 | 95 | 95 | 95 | 95 | 95 | 95 | 95 | 95 | 95 | 95 | 95 | 95 | 95 | 95 | 95 | 95 | 95 | 95 | 95 | 95 | 95 | 95 | 95 | 95 | 95 | 95 | 95 | 95 | 95 | 95 | 95 | 95 | 95 | 95 | 95 | 95 | 95 | 95 | FALSE | 0% | 0% | 0% | 0% | MethanolMSW Gasification + CCS + MeOH synthesisGeneralEmissionsCapture rateWorld%same as base caseTRUEFALSE95959595959595959595959595959595959595959595959595959595959595959595959595959595959595959595959595959595959595959595959595
Methanol | MSW Gasification + green H2 + MeOH synthesis | Business-case specific parameter | Process economics | Assumed plant capacity | World | t MeOH/day |  | IRENA (2021), Innovation report Renewable Methanol, page 67 | TRUE | TRUE | 1305.3877 | 1305.3877 | 1305.3877 | 1305.3877 | 1305.3877 | 1305.3877 | 1305.3877 | 1305.3877 | 1305.3877 | 1305.3877 | 1305.3877 | 1305.3877 | 1305.3877 | 1305.3877 | 1305.3877 | 1305.3877 | 1305.3877 | 1305.3877 | 1305.3877 | 1305.3877 | 1305.3877 | 1305.3877 | 1305.3877 | 1305.3877 | 1305.3877 | 1305.3877 | 1305.3877 | 1305.3877 | 1305.3877 | 1305.3877 | 1305.3877 | 1305.3877 | 1305.3877 | 1305.3877 | 1305.3877 | 1305.3877 | 1305.3877 | 1305.3877 | 1305.3877 | 1305.3877 | 1305.3877 | 1305.3877 | 1305.3877 | 1305.3877 | 1305.3877 | 1305.3877 | 1305.3877 | 1305.3877 | 1305.3877 | 1305.3877 | 1305.3877 | 1305.3877 | 1305.3877 | 1305.3877 | 1305.3877 | 1305.3877 | 1305.3877 | 1305.3877 | 1305.3877 | 1305.3877 | 1305.3877 | FALSE | 0% | 0% | 0% | 0% | MethanolMSW Gasification + green H2 + MeOH synthesisBusiness-case specific parameterProcess economicsAssumed plant capacityWorldt MeOH/dayIRENA (2021), Innovation report Renewable Methanol, page 67TRUETRUE1305.387651518361305.387651518361305.387651518361305.387651518361305.387651518361305.387651518361305.387651518361305.387651518361305.387651518361305.387651518361305.387651518361305.387651518361305.387651518361305.387651518361305.387651518361305.387651518361305.387651518361305.387651518361305.387651518361305.387651518361305.387651518361305.387651518361305.387651518361305.387651518361305.387651518361305.387651518361305.387651518361305.387651518361305.387651518361305.387651518361305.387651518361305.387651518361305.387651518361305.387651518361305.387651518361305.387651518361305.387651518361305.387651518361305.387651518361305.387651518361305.387651518361305.387651518361305.387651518361305.387651518361305.387651518361305.387651518361305.387651518361305.387651518361305.387651518361305.387651518361305.387651518361305.387651518361305.387651518361305.387651518361305.387651518361305.387651518361305.387651518361305.387651518361305.387651518361305.387651518361305.38765151836
Methanol | MSW Gasification + green H2 + MeOH synthesis | Business-case specific parameter | Process economics | Plant lifetime | World | years |  | IEA (2018), Hydrogen from biomass gasification p. 65 | TRUE | TRUE | 20 | 20 | 20 | 20 | 20 | 20 | 20 | 20 | 20 | 20 | 20 | 20 | 20 | 20 | 20 | 20 | 20 | 20 | 20 | 20 | 20 | 20 | 20 | 20 | 20 | 20 | 20 | 20 | 20 | 20 | 20 | 20 | 20 | 20 | 20 | 20 | 20 | 20 | 20 | 20 | 20 | 20 | 20 | 20 | 20 | 20 | 20 | 20 | 20 | 20 | 20 | 20 | 20 | 20 | 20 | 20 | 20 | 20 | 20 | 20 | 20 | FALSE | 0% | 0% | 0% | 0% | MethanolMSW Gasification + green H2 + MeOH synthesisBusiness-case specific parameterProcess economicsPlant lifetimeWorldyearsIEA (2018), Hydrogen from biomass gasification p. 65TRUETRUE20202020202020202020202020202020202020202020202020202020202020202020202020202020202020202020202020202020202020202020202020
Methanol | MSW Gasification + green H2 + MeOH synthesis | Business-case specific parameter | Process economics | Capacity factor | World | % |  | IEA (2018), Hydrogen from biomass gasification p. 65 | TRUE | TRUE | 91.2617 | 91.2617 | 91.2617 | 91.2617 | 91.2617 | 91.2617 | 91.2617 | 91.2617 | 91.2617 | 91.2617 | 91.2617 | 91.2617 | 91.2617 | 91.2617 | 91.2617 | 91.2617 | 91.2617 | 91.2617 | 91.2617 | 91.2617 | 91.2617 | 91.2617 | 91.2617 | 91.2617 | 91.2617 | 91.2617 | 91.2617 | 91.2617 | 91.2617 | 91.2617 | 91.2617 | 91.2617 | 91.2617 | 91.2617 | 91.2617 | 91.2617 | 91.2617 | 91.2617 | 91.2617 | 91.2617 | 91.2617 | 91.2617 | 91.2617 | 91.2617 | 91.2617 | 91.2617 | 91.2617 | 91.2617 | 91.2617 | 91.2617 | 91.2617 | 91.2617 | 91.2617 | 91.2617 | 91.2617 | 91.2617 | 91.2617 | 91.2617 | 91.2617 | 91.2617 | 91.2617 | FALSE | 0% | 0% | 0% | 0% | MethanolMSW Gasification + green H2 + MeOH synthesisBusiness-case specific parameterProcess economicsCapacity factorWorld%IEA (2018), Hydrogen from biomass gasification p. 65TRUETRUE91.261692904403491.261692904403491.261692904403491.261692904403491.261692904403491.261692904403491.261692904403491.261692904403491.261692904403491.261692904403491.261692904403491.261692904403491.261692904403491.261692904403491.261692904403491.261692904403491.261692904403491.261692904403491.261692904403491.261692904403491.261692904403491.261692904403491.261692904403491.261692904403491.261692904403491.261692904403491.261692904403491.261692904403491.261692904403491.261692904403491.261692904403491.261692904403491.261692904403491.261692904403491.261692904403491.261692904403491.261692904403491.261692904403491.261692904403491.261692904403491.261692904403491.261692904403491.261692904403491.261692904403491.261692904403491.261692904403491.261692904403491.261692904403491.261692904403491.261692904403491.261692904403491.261692904403491.261692904403491.261692904403491.261692904403491.261692904403491.261692904403491.261692904403491.261692904403491.261692904403491.2616929044034
Methanol | MSW Gasification + green H2 + MeOH synthesis | Business-case specific parameter | Process economics | O&M as % of CAPEX | World | % | Mike Muskett expert interview, Source states 5-6% | IEA (2020) - Advanced Biofuels - Potential for cost reduction | FALSE | TRUE | 5 | 5 | 5 | 5 | 5 | 5 | 5 | 5 | 5 | 5 | 5 | 5 | 5 | 5 | 5 | 5 | 5 | 5 | 5 | 5 | 5 | 5 | 5 | 5 | 5 | 5 | 5 | 5 | 5 | 5 | 5 | 5 | 5 | 5 | 5 | 5 | 5 | 5 | 5 | 5 | 5 | 5 | 5 | 5 | 5 | 5 | 5 | 5 | 5 | 5 | 5 | 5 | 5 | 5 | 5 | 5 | 5 | 5 | 5 | 5 | 5 | FALSE | 0% | 0% | 0% | 0% | MethanolMSW Gasification + green H2 + MeOH synthesisBusiness-case specific parameterProcess economicsO&M as % of CAPEXWorld%Mike Muskett expert interview, Source states 5-6%IEA (2020) - Advanced Biofuels - Potential for cost reductionFALSETRUE5555555555555555555555555555555555555555555555555555555555555
Methanol | MSW Gasification + green H2 + MeOH synthesis | General | Energy | Municipal solid waste RdF | World | GJ/t MeOH | same as base case |  | FALSE | FALSE | 14.0334 | 14.0334 | 14.0334 | 14.0334 | 14.0334 | 14.0334 | 14.0334 | 14.0334 | 14.0334 | 14.0334 | 14.0334 | 14.0334 | 14.0334 | 14.0334 | 14.0334 | 14.0334 | 14.0334 | 14.0334 | 14.0334 | 14.0334 | 14.0334 | 14.0334 | 14.0334 | 14.0334 | 14.0334 | 14.0334 | 14.0334 | 14.0334 | 14.0334 | 14.0334 | 14.0334 | 14.0334 | 14.0334 | 14.0334 | 14.0334 | 14.0334 | 14.0334 | 14.0334 | 14.0334 | 14.0334 | 14.0334 | 14.0334 | 14.0334 | 14.0334 | 14.0334 | 14.0334 | 14.0334 | 14.0334 | 14.0334 | 14.0334 | 14.0334 | 14.0334 | 14.0334 | 14.0334 | 14.0334 | 14.0334 | 14.0334 | 14.0334 | 14.0334 | 14.0334 | 14.0334 | FALSE | 0% | 0% | 0% | 0% | MethanolMSW Gasification + green H2 + MeOH synthesisGeneralEnergyMunicipal solid waste RdFWorldGJ/t MeOHsame as base caseFALSEFALSE14.033438344438414.033438344438414.033438344438414.033438344438414.033438344438414.033438344438414.033438344438414.033438344438414.033438344438414.033438344438414.033438344438414.033438344438414.033438344438414.033438344438414.033438344438414.033438344438414.033438344438414.033438344438414.033438344438414.033438344438414.033438344438414.033438344438414.033438344438414.033438344438414.033438344438414.033438344438414.033438344438414.033438344438414.033438344438414.033438344438414.033438344438414.033438344438414.033438344438414.033438344438414.033438344438414.033438344438414.033438344438414.033438344438414.033438344438414.033438344438414.033438344438414.033438344438414.033438344438414.033438344438414.033438344438414.033438344438414.033438344438414.033438344438414.033438344438414.033438344438414.033438344438414.033438344438414.033438344438414.033438344438414.033438344438414.033438344438414.033438344438414.033438344438414.033438344438414.033438344438414.0334383444384
Methanol | MSW Gasification + green H2 + MeOH synthesis | General | Raw material | Municipal solid waste RdF | World | GJ/t MeOH | same as base case |  | TRUE | FALSE | 11.117 | 11.117 | 11.117 | 11.117 | 11.117 | 11.117 | 11.117 | 11.117 | 11.117 | 11.117 | 11.117 | 11.117 | 11.117 | 11.117 | 11.117 | 11.117 | 11.117 | 11.117 | 11.117 | 11.117 | 11.117 | 11.117 | 11.117 | 11.117 | 11.117 | 11.117 | 11.117 | 11.117 | 11.117 | 11.117 | 11.117 | 11.117 | 11.117 | 11.117 | 11.117 | 11.117 | 11.117 | 11.117 | 11.117 | 11.117 | 11.117 | 11.117 | 11.117 | 11.117 | 11.117 | 11.117 | 11.117 | 11.117 | 11.117 | 11.117 | 11.117 | 11.117 | 11.117 | 11.117 | 11.117 | 11.117 | 11.117 | 11.117 | 11.117 | 11.117 | 11.117 | FALSE | 0% | 0% | 0% | 0% | MethanolMSW Gasification + green H2 + MeOH synthesisGeneralRaw materialMunicipal solid waste RdFWorldGJ/t MeOHsame as base caseTRUEFALSE11.117004196508511.117004196508511.117004196508511.117004196508511.117004196508511.117004196508511.117004196508511.117004196508511.117004196508511.117004196508511.117004196508511.117004196508511.117004196508511.117004196508511.117004196508511.117004196508511.117004196508511.117004196508511.117004196508511.117004196508511.117004196508511.117004196508511.117004196508511.117004196508511.117004196508511.117004196508511.117004196508511.117004196508511.117004196508511.117004196508511.117004196508511.117004196508511.117004196508511.117004196508511.117004196508511.117004196508511.117004196508511.117004196508511.117004196508511.117004196508511.117004196508511.117004196508511.117004196508511.117004196508511.117004196508511.117004196508511.117004196508511.117004196508511.117004196508511.117004196508511.117004196508511.117004196508511.117004196508511.117004196508511.117004196508511.117004196508511.117004196508511.117004196508511.117004196508511.117004196508511.1170041965085
Methanol | MSW Gasification + green H2 + MeOH synthesis | Gasifier | Process economics | CAPEX - new build brownfield | World | USD/t MeOH/annum | same as base case |  | FALSE | FALSE | 1635.2357 | 1621.6088 | 1607.9818 | 1594.3549 | 1580.7279 | 1567.1009 | 1553.474 | 1539.847 | 1526.22 | 1512.5931 | 1498.9661 | 1485.3391 | 1471.7122 | 1458.0852 | 1444.4582 | 1430.8313 | 1417.2043 | 1403.5773 | 1389.9504 | 1376.3234 | 1362.6965 | 1349.0695 | 1335.4425 | 1321.8156 | 1308.1886 | 1294.5616 | 1280.9347 | 1267.3077 | 1253.6807 | 1240.0538 | 1226.4268 | 1226.4268 | 1226.4268 | 1226.4268 | 1226.4268 | 1226.4268 | 1226.4268 | 1226.4268 | 1226.4268 | 1226.4268 | 1226.4268 | 1226.4268 | 1226.4268 | 1226.4268 | 1226.4268 | 1226.4268 | 1226.4268 | 1226.4268 | 1226.4268 | 1226.4268 | 1226.4268 | 1226.4268 | 1226.4268 | 1226.4268 | 1226.4268 | 1226.4268 | 1226.4268 | 1226.4268 | 1226.4268 | 1226.4268 | 1226.4268 | FALSE | 0% | 0% | -0.9091% | -0.8333% | MethanolMSW Gasification + green H2 + MeOH synthesisGasifierProcess economicsCAPEX - new build brownfieldWorldUSD/t MeOH/annumsame as base caseFALSEFALSE1635.235746737691621.608782181541607.981817625391594.354853069251580.72788851311567.100923956951553.47395940081539.846994844661526.220030288511512.593065732361498.966101176211485.339136620071471.712172063921458.085207507771444.458242951621430.831278395481417.204313839331403.577349283181389.950384727041376.323420170891362.696455614741349.069491058591335.442526502451321.81556194631308.188597390151294.5616328341280.934668277851267.307703721711253.680739165561240.053774609411226.426810053271226.426810053271226.426810053271226.426810053271226.426810053271226.426810053271226.426810053271226.426810053271226.426810053271226.426810053271226.426810053271226.426810053271226.426810053271226.426810053271226.426810053271226.426810053271226.426810053271226.426810053271226.426810053271226.426810053271226.426810053271226.426810053271226.426810053271226.426810053271226.426810053271226.426810053271226.426810053271226.426810053271226.426810053271226.426810053271226.42681005327
Methanol | MSW Gasification + green H2 + MeOH synthesis | Methanol synthesis unit | Process economics | CAPEX - new build brownfield | World | USD/t MeOH/annum | same as base case |  | FALSE | FALSE | 640.9057 | 640.9057 | 640.9057 | 640.9057 | 640.9057 | 640.9057 | 640.9057 | 640.9057 | 640.9057 | 640.9057 | 640.9057 | 640.9057 | 640.9057 | 640.9057 | 640.9057 | 640.9057 | 640.9057 | 640.9057 | 640.9057 | 640.9057 | 640.9057 | 640.9057 | 640.9057 | 640.9057 | 640.9057 | 640.9057 | 640.9057 | 640.9057 | 640.9057 | 640.9057 | 640.9057 | 640.9057 | 640.9057 | 640.9057 | 640.9057 | 640.9057 | 640.9057 | 640.9057 | 640.9057 | 640.9057 | 640.9057 | 640.9057 | 640.9057 | 640.9057 | 640.9057 | 640.9057 | 640.9057 | 640.9057 | 640.9057 | 640.9057 | 640.9057 | 640.9057 | 640.9057 | 640.9057 | 640.9057 | 640.9057 | 640.9057 | 640.9057 | 640.9057 | 640.9057 | 640.9057 | FALSE | 0% | 0% | 0% | 0% | MethanolMSW Gasification + green H2 + MeOH synthesisMethanol synthesis unitProcess economicsCAPEX - new build brownfieldWorldUSD/t MeOH/annumsame as base caseFALSEFALSE640.905696448687640.905696448687640.905696448687640.905696448687640.905696448687640.905696448687640.905696448687640.905696448687640.905696448687640.905696448687640.905696448687640.905696448687640.905696448687640.905696448687640.905696448687640.905696448687640.905696448687640.905696448687640.905696448687640.905696448687640.905696448687640.905696448687640.905696448687640.905696448687640.905696448687640.905696448687640.905696448687640.905696448687640.905696448687640.905696448687640.905696448687640.905696448687640.905696448687640.905696448687640.905696448687640.905696448687640.905696448687640.905696448687640.905696448687640.905696448687640.905696448687640.905696448687640.905696448687640.905696448687640.905696448687640.905696448687640.905696448687640.905696448687640.905696448687640.905696448687640.905696448687640.905696448687640.905696448687640.905696448687640.905696448687640.905696448687640.905696448687640.905696448687640.905696448687640.905696448687640.905696448687
Methanol | MSW Gasification + green H2 + MeOH synthesis | General | Energy | Electricity - Grid PPA | World | GJ/t MeOH | base case plus hydrogen |  | TRUE | FALSE | 38.9875 | 47.8316 | 47.5059 | 47.1801 | 46.8544 | 46.5287 | 46.203 | 45.8773 | 45.5516 | 45.2259 | 44.9001 | 44.7373 | 44.5744 | 44.4116 | 44.2487 | 44.0859 | 43.923 | 43.7601 | 43.5973 | 43.4344 | 43.2716 | 43.1087 | 42.9458 | 42.783 | 42.6201 | 42.4573 | 42.2944 | 42.1316 | 41.9687 | 41.8058 | 41.643 | 41.643 | 41.643 | 41.643 | 41.643 | 41.643 | 41.643 | 41.643 | 41.643 | 41.643 | 41.643 | 41.643 | 41.643 | 41.643 | 41.643 | 41.643 | 41.643 | 41.643 | 41.643 | 41.643 | 41.643 | 41.643 | 41.643 | 41.643 | 41.643 | 41.643 | 41.643 | 41.643 | 41.643 | 41.643 | 41.643 | FALSE | 0% | 0% | -0.3627% | 22.68% | MethanolMSW Gasification + green H2 + MeOH synthesisGeneralEnergyElectricity - Grid PPAWorldGJ/t MeOHbase case plus hydrogenTRUEFALSE38.987537931096847.831580835392647.505865391777547.180149948162346.854434504547246.52871906093246.203003617316945.877288173701745.551572730086545.225857286471444.900141842856244.737284121048744.574426399241144.411568677433544.248710955625944.085853233818443.922995512010843.760137790203243.597280068395643.434422346588143.271564624780543.108706902972942.945849181165342.782991459357742.620133737550242.457276015742642.29441829393542.131560572127441.968702850319941.805845128512341.642987406704741.642987406704741.642987406704741.642987406704741.642987406704741.642987406704741.642987406704741.642987406704741.642987406704741.642987406704741.642987406704741.642987406704741.642987406704741.642987406704741.642987406704741.642987406704741.642987406704741.642987406704741.642987406704741.642987406704741.642987406704741.642987406704741.642987406704741.642987406704741.642987406704741.642987406704741.642987406704741.642987406704741.642987406704741.642987406704741.6429874067047
Methanol | MSW Gasification + green H2 + MeOH synthesis | General | Process economics | CAPEX - new build brownfield | World | USD/t MeOH/annum | same as base case |  | TRUE | FALSE | 2837.358 | 2776.9028 | 2717.0953 | 2657.9357 | 2599.4239 | 2541.5598 | 2484.3436 | 2427.7752 | 2371.8545 | 2316.5817 | 2261.9566 | 2244.7917 | 2227.6517 | 2210.5366 | 2193.4464 | 2176.3811 | 2159.3408 | 2142.3253 | 2125.3348 | 2108.3692 | 2091.4285 | 2074.5127 | 2057.6218 | 2040.7559 | 2023.9149 | 2007.0987 | 1990.3075 | 1973.5412 | 1956.7999 | 1940.0834 | 1923.3919 | 1923.3919 | 1923.3919 | 1923.3919 | 1923.3919 | 1923.3919 | 1923.3919 | 1923.3919 | 1923.3919 | 1923.3919 | 1923.3919 | 1923.3919 | 1923.3919 | 1923.3919 | 1923.3919 | 1923.3919 | 1923.3919 | 1923.3919 | 1923.3919 | 1923.3919 | 1923.3919 | 1923.3919 | 1923.3919 | 1923.3919 | 1923.3919 | 1923.3919 | 1923.3919 | 1923.3919 | 1923.3919 | 1923.3919 | 1923.3919 | FALSE | 0% | 0% | -0.7589% | -2.131% | MethanolMSW Gasification + green H2 + MeOH synthesisGeneralProcess economicsCAPEX - new build brownfieldWorldUSD/t MeOH/annumsame as base caseTRUEFALSE2837.357981033552776.90275974562717.095335571272657.935708510542599.423878563422541.55984572992484.343610012427.77517140372371.854529911012316.581685531932261.956638266462244.791704859072227.651686725282210.536583865092193.446396278492176.38112396552159.340766926112142.325325160322125.334798668132108.369187449542091.428491504552074.512710833162057.621845435372040.755895311182023.914860460592007.098740883611990.307536580221973.541247550431956.799873794241940.083415311661923.391872102671923.391872102671923.391872102671923.391872102671923.391872102671923.391872102671923.391872102671923.391872102671923.391872102671923.391872102671923.391872102671923.391872102671923.391872102671923.391872102671923.391872102671923.391872102671923.391872102671923.391872102671923.391872102671923.391872102671923.391872102671923.391872102671923.391872102671923.391872102671923.391872102671923.391872102671923.391872102671923.391872102671923.391872102671923.391872102671923.39187210267
Methanol | MSW Gasification + green H2 + MeOH synthesis | General | Process economics | CAPEX - retrofit | World | USD/t MeOH/annum | Gasifier plus electrolysis |  | TRUE | FALSE | 1202.1222 | 1155.294 | 1109.1135 | 1063.5809 | 1018.696 | 974.4589 | 930.8697 | 887.9282 | 845.6345 | 803.9886 | 762.9905 | 759.4526 | 755.9395 | 752.4514 | 748.9882 | 745.5498 | 742.1365 | 738.748 | 735.3844 | 732.0458 | 728.732 | 725.4432 | 722.1793 | 718.9403 | 715.7263 | 712.5371 | 709.3729 | 706.2335 | 703.1191 | 700.0296 | 696.9651 | 696.9651 | 696.9651 | 696.9651 | 696.9651 | 696.9651 | 696.9651 | 696.9651 | 696.9651 | 696.9651 | 696.9651 | 696.9651 | 696.9651 | 696.9651 | 696.9651 | 696.9651 | 696.9651 | 696.9651 | 696.9651 | 696.9651 | 696.9651 | 696.9651 | 696.9651 | 696.9651 | 696.9651 | 696.9651 | 696.9651 | 696.9651 | 696.9651 | 696.9651 | 696.9651 | FALSE | 0% | 0% | -0.4637% | -3.895% | MethanolMSW Gasification + green H2 + MeOH synthesisGeneralProcess economicsCAPEX - retrofitWorldUSD/t MeOH/annumGasifier plus electrolysisTRUEFALSE1202.122234295861155.293977564061109.113517945871063.580855441291018.69599005032974.458921772952930.869650609194887.928176559045845.634499622505803.988619799572762.990537090248759.452568239003755.939514661358752.451376357313748.988153326869745.549845570025742.136453086781738.747975877138735.384413941095732.045767278652728.73203588981725.443219774568722.179318932926718.940333364885715.726263070444712.537108049603709.372868302362706.233543828722703.119134628682700.029640702243696.965062049404696.965062049404696.965062049404696.965062049404696.965062049404696.965062049404696.965062049404696.965062049404696.965062049404696.965062049404696.965062049404696.965062049404696.965062049404696.965062049404696.965062049404696.965062049404696.965062049404696.965062049404696.965062049404696.965062049404696.965062049404696.965062049404696.965062049404696.965062049404696.965062049404696.965062049404696.965062049404696.965062049404696.965062049404696.965062049404696.965062049404
Methanol | MSW Gasification + green H2 + MeOH synthesis | General | Process economics | O&M | World | USD/t MeOH/annum | same as base case |  | TRUE | FALSE | 141.8679 | 138.8451 | 135.8548 | 132.8968 | 129.9712 | 127.078 | 124.2172 | 121.3888 | 118.5927 | 115.8291 | 113.0978 | 112.2396 | 111.3826 | 110.5268 | 109.6723 | 108.8191 | 107.967 | 107.1163 | 106.2667 | 105.4185 | 104.5714 | 103.7256 | 102.8811 | 102.0378 | 101.1957 | 100.3549 | 99.5154 | 98.6771 | 97.84 | 97.0042 | 96.1696 | 96.1696 | 96.1696 | 96.1696 | 96.1696 | 96.1696 | 96.1696 | 96.1696 | 96.1696 | 96.1696 | 96.1696 | 96.1696 | 96.1696 | 96.1696 | 96.1696 | 96.1696 | 96.1696 | 96.1696 | 96.1696 | 96.1696 | 96.1696 | 96.1696 | 96.1696 | 96.1696 | 96.1696 | 96.1696 | 96.1696 | 96.1696 | 96.1696 | 96.1696 | 96.1696 | FALSE | 0% | 0% | -0.7589% | -2.131% | MethanolMSW Gasification + green H2 + MeOH synthesisGeneralProcess economicsO&MWorldUSD/t MeOH/annumsame as base caseTRUEFALSE141.867899051678138.84513798728135.854766778563132.896785425527129.971193928171127.077992286495124.2171805005121.388758570185118.592726495551115.829084276597113.097831913323112.239585242953111.382584336264110.526829193254109.672319813925108.819056198275107.967038346306107.116266258016106.266739933407105.418459372477104.571424575228103.725635541658102.881092271769102.037794765559101.19574302303100.3549370441899.515376829010998.677062377521697.839993689712297.004170765582896.169593605133596.169593605133596.169593605133596.169593605133596.169593605133596.169593605133596.169593605133596.169593605133596.169593605133596.169593605133596.169593605133596.169593605133596.169593605133596.169593605133596.169593605133596.169593605133596.169593605133596.169593605133596.169593605133596.169593605133596.169593605133596.169593605133596.169593605133596.169593605133596.169593605133596.169593605133596.169593605133596.169593605133596.169593605133596.169593605133596.1695936051335
Methanol | MSW Gasification + green H2 + MeOH synthesis | General | Raw material | Hydrogen | World | t H2/t MeOH |  |  | FALSE | FALSE | 0.10913 | 0.10913 | 0.10913 | 0.10913 | 0.10913 | 0.10913 | 0.10913 | 0.10913 | 0.10913 | 0.10913 | 0.10913 | 0.10913 | 0.10913 | 0.10913 | 0.10913 | 0.10913 | 0.10913 | 0.10913 | 0.10913 | 0.10913 | 0.10913 | 0.10913 | 0.10913 | 0.10913 | 0.10913 | 0.10913 | 0.10913 | 0.10913 | 0.10913 | 0.10913 | 0.10913 | 0.10913 | 0.10913 | 0.10913 | 0.10913 | 0.10913 | 0.10913 | 0.10913 | 0.10913 | 0.10913 | 0.10913 | 0.10913 | 0.10913 | 0.10913 | 0.10913 | 0.10913 | 0.10913 | 0.10913 | 0.10913 | 0.10913 | 0.10913 | 0.10913 | 0.10913 | 0.10913 | 0.10913 | 0.10913 | 0.10913 | 0.10913 | 0.10913 | 0.10913 | 0.10913 | FALSE | 0% | 0% | 0% | 0% | MethanolMSW Gasification + green H2 + MeOH synthesisGeneralRaw materialHydrogenWorldt H2/t MeOHFALSEFALSE0.1091288983693950.1091288983693950.1091288983693950.1091288983693950.1091288983693950.1091288983693950.1091288983693950.1091288983693950.1091288983693950.1091288983693950.1091288983693950.1091288983693950.1091288983693950.1091288983693950.1091288983693950.1091288983693950.1091288983693950.1091288983693950.1091288983693950.1091288983693950.1091288983693950.1091288983693950.1091288983693950.1091288983693950.1091288983693950.1091288983693950.1091288983693950.1091288983693950.1091288983693950.1091288983693950.1091288983693950.1091288983693950.1091288983693950.1091288983693950.1091288983693950.1091288983693950.1091288983693950.1091288983693950.1091288983693950.1091288983693950.1091288983693950.1091288983693950.1091288983693950.1091288983693950.1091288983693950.1091288983693950.1091288983693950.1091288983693950.1091288983693950.1091288983693950.1091288983693950.1091288983693950.1091288983693950.1091288983693950.1091288983693950.1091288983693950.1091288983693950.1091288983693950.1091288983693950.1091288983693950.109128898369395
Methanol | MSW Gasification + green H2 + MeOH synthesis | Electrolyser | Energy | Efficiency | World | kWh/t H2 |  | ETC Hydrogen report | FALSE | FALSE | 53000 | 52600 | 52200 | 51800 | 51400 | 51000 | 50600 | 50200 | 49800 | 49400 | 49000 | 48800 | 48600 | 48400 | 48200 | 48000 | 47800 | 47600 | 47400 | 47200 | 47000 | 46800 | 46600 | 46400 | 46200 | 46000 | 45800 | 45600 | 45400 | 45200 | 45000 | 45000 | 45000 | 45000 | 45000 | 45000 | 45000 | 45000 | 45000 | 45000 | 45000 | 45000 | 45000 | 45000 | 45000 | 45000 | 45000 | 45000 | 45000 | 45000 | 45000 | 45000 | 45000 | 45000 | 45000 | 45000 | 45000 | 45000 | 45000 | 45000 | 45000 | FALSE | 0% | 0% | -0.4082% | -0.7547% | MethanolMSW Gasification + green H2 + MeOH synthesisElectrolyserEnergyEfficiencyWorldkWh/t H2ETC Hydrogen reportFALSEFALSE53000526005220051800514005100050600502004980049400490004880048600484004820048000478004760047400472004700046800466004640046200460004580045600454004520045000450004500045000450004500045000450004500045000450004500045000450004500045000450004500045000450004500045000450004500045000450004500045000450004500045000
Methanol | MSW Gasification + green H2 + MeOH synthesis | Electrolyser | Energy | Electricity - Grid PPA | World | GJ/t H2 |  |  | FALSE | FALSE | 190.8 | 189.36 | 187.92 | 186.48 | 185.04 | 183.6 | 182.16 | 180.72 | 179.28 | 177.84 | 176.4 | 175.68 | 174.96 | 174.24 | 173.52 | 172.8 | 172.08 | 171.36 | 170.64 | 169.92 | 169.2 | 168.48 | 167.76 | 167.04 | 166.32 | 165.6 | 164.88 | 164.16 | 163.44 | 162.72 | 162 | 162 | 162 | 162 | 162 | 162 | 162 | 162 | 162 | 162 | 162 | 162 | 162 | 162 | 162 | 162 | 162 | 162 | 162 | 162 | 162 | 162 | 162 | 162 | 162 | 162 | 162 | 162 | 162 | 162 | 162 | FALSE | 0% | 0% | -0.4082% | -0.7547% | MethanolMSW Gasification + green H2 + MeOH synthesisElectrolyserEnergyElectricity - Grid PPAWorldGJ/t H2FALSEFALSE190.8189.36187.92186.48185.04183.6182.16180.72179.28177.84176.4175.68174.96174.24173.52172.8172.08171.36170.64169.92169.2168.48167.76167.04166.32165.6164.88164.16163.44162.72162162162162162162162162162162162162162162162162162162162162162162162162162162162162162162162
Methanol | MSW Gasification + green H2 + MeOH synthesis | Electrolyser | Energy | Electricity - Grid PPA | World | GJ/t MeOH | adds energy for electrified gasifier |  | FALSE | FALSE | 34.8552 | 42.8316 | 42.5059 | 42.1801 | 41.8544 | 41.5287 | 41.203 | 40.8773 | 40.5516 | 40.2259 | 39.9001 | 39.7373 | 39.5744 | 39.4116 | 39.2487 | 39.0859 | 38.923 | 38.7601 | 38.5973 | 38.4344 | 38.2716 | 38.1087 | 37.9458 | 37.783 | 37.6201 | 37.4573 | 37.2944 | 37.1316 | 36.9687 | 36.8058 | 36.643 | 36.643 | 36.643 | 36.643 | 36.643 | 36.643 | 36.643 | 36.643 | 36.643 | 36.643 | 36.643 | 36.643 | 36.643 | 36.643 | 36.643 | 36.643 | 36.643 | 36.643 | 36.643 | 36.643 | 36.643 | 36.643 | 36.643 | 36.643 | 36.643 | 36.643 | 36.643 | 36.643 | 36.643 | 36.643 | 36.643 | FALSE | 0% | 0% | -0.4082% | 22.88% | MethanolMSW Gasification + green H2 + MeOH synthesisElectrolyserEnergyElectricity - Grid PPAWorldGJ/t MeOHadds energy for electrified gasifierFALSEFALSE34.85523215331942.831580835392642.505865391777542.180149948162341.854434504547241.52871906093241.203003617316940.877288173701740.551572730086540.225857286471439.900141842856239.737284121048739.574426399241139.411568677433539.248710955625939.085853233818438.922995512010838.760137790203238.597280068395638.434422346588138.271564624780538.108706902972937.945849181165337.782991459357737.620133737550237.457276015742637.29441829393537.131560572127436.968702850319936.805845128512336.642987406704736.642987406704736.642987406704736.642987406704736.642987406704736.642987406704736.642987406704736.642987406704736.642987406704736.642987406704736.642987406704736.642987406704736.642987406704736.642987406704736.642987406704736.642987406704736.642987406704736.642987406704736.642987406704736.642987406704736.642987406704736.642987406704736.642987406704736.642987406704736.642987406704736.642987406704736.642987406704736.642987406704736.642987406704736.642987406704736.6429874067047
Methanol | MSW Gasification + green H2 + MeOH synthesis | Electrolyser | Process economics | CAPEX - new build brownfield | World | USD/t MeOH/annum |  |  | TRUE | FALSE | 561.2165 | 514.3883 | 468.2078 | 422.6752 | 377.7903 | 333.5532 | 289.964 | 247.0225 | 204.7288 | 163.0829 | 122.0848 | 118.5469 | 115.0338 | 111.5457 | 108.0825 | 104.6441 | 101.2308 | 97.8423 | 94.4787 | 91.1401 | 87.8263 | 84.5375 | 81.2736 | 78.0346 | 74.8206 | 71.6314 | 68.4672 | 65.3278 | 62.2134 | 59.1239 | 56.0594 | 56.0594 | 56.0594 | 56.0594 | 56.0594 | 56.0594 | 56.0594 | 56.0594 | 56.0594 | 56.0594 | 56.0594 | 56.0594 | 56.0594 | 56.0594 | 56.0594 | 56.0594 | 56.0594 | 56.0594 | 56.0594 | 56.0594 | 56.0594 | 56.0594 | 56.0594 | 56.0594 | 56.0594 | 56.0594 | 56.0594 | 56.0594 | 56.0594 | 56.0594 | 56.0594 | FALSE | 0% | 0% | -2.898% | -8.344% | MethanolMSW Gasification + green H2 + MeOH synthesisElectrolyserProcess economicsCAPEX - new build brownfieldWorldUSD/t MeOH/annumTRUEFALSE561.216537847176514.388281115377468.207821497186422.675158992604377.79029360163333.553225324265289.963954160507247.022480110358204.728803173818163.082923350885122.084840641561118.546871790316115.033818212671111.545679908626108.082456878182104.644149121338101.23075663809497.84227942845194.47871749240891.140070829965387.826339441122984.537523325880981.273622484239178.034636916197774.820566621756671.631411600915968.467171853675465.327847380035362.213438179995459.123944253555956.059365600716856.059365600716856.059365600716856.059365600716856.059365600716856.059365600716856.059365600716856.059365600716856.059365600716856.059365600716856.059365600716856.059365600716856.059365600716856.059365600716856.059365600716856.059365600716856.059365600716856.059365600716856.059365600716856.059365600716856.059365600716856.059365600716856.059365600716856.059365600716856.059365600716856.059365600716856.059365600716856.059365600716856.059365600716856.059365600716856.0593656007168
Methanol | Natural gas SMR + MeOH synthesis | Business-case specific parameter | Process economics | Assumed plant capacity | World | t MeOH/day |  | Energy Procedia 114 ( 2017 ) 122 – 138 | TRUE | TRUE | 5000 | 5000 | 5000 | 5000 | 5000 | 5000 | 5000 | 5000 | 5000 | 5000 | 5000 | 5000 | 5000 | 5000 | 5000 | 5000 | 5000 | 5000 | 5000 | 5000 | 5000 | 5000 | 5000 | 5000 | 5000 | 5000 | 5000 | 5000 | 5000 | 5000 | 5000 | 5000 | 5000 | 5000 | 5000 | 5000 | 5000 | 5000 | 5000 | 5000 | 5000 | 5000 | 5000 | 5000 | 5000 | 5000 | 5000 | 5000 | 5000 | 5000 | 5000 | 5000 | 5000 | 5000 | 5000 | 5000 | 5000 | 5000 | 5000 | 5000 | 5000 | FALSE | 0% | 0% | 0% | 0% | MethanolNatural gas SMR + MeOH synthesisBusiness-case specific parameterProcess economicsAssumed plant capacityWorldt MeOH/dayEnergy Procedia 114 ( 2017 ) 122 – 138TRUETRUE5000500050005000500050005000500050005000500050005000500050005000500050005000500050005000500050005000500050005000500050005000500050005000500050005000500050005000500050005000500050005000500050005000500050005000500050005000500050005000500050005000
Methanol | Natural gas SMR + MeOH synthesis | Business-case specific parameter | Process economics | Capacity factor | World | % |  | Mike Muskett estimate | TRUE | TRUE | 91.2617 | 91.2617 | 91.2617 | 91.2617 | 91.2617 | 91.2617 | 91.2617 | 91.2617 | 91.2617 | 91.2617 | 91.2617 | 91.2617 | 91.2617 | 91.2617 | 91.2617 | 91.2617 | 91.2617 | 91.2617 | 91.2617 | 91.2617 | 91.2617 | 91.2617 | 91.2617 | 91.2617 | 91.2617 | 91.2617 | 91.2617 | 91.2617 | 91.2617 | 91.2617 | 91.2617 | 91.2617 | 91.2617 | 91.2617 | 91.2617 | 91.2617 | 91.2617 | 91.2617 | 91.2617 | 91.2617 | 91.2617 | 91.2617 | 91.2617 | 91.2617 | 91.2617 | 91.2617 | 91.2617 | 91.2617 | 91.2617 | 91.2617 | 91.2617 | 91.2617 | 91.2617 | 91.2617 | 91.2617 | 91.2617 | 91.2617 | 91.2617 | 91.2617 | 91.2617 | 91.2617 | FALSE | 0% | 0% | 0% | 0% | MethanolNatural gas SMR + MeOH synthesisBusiness-case specific parameterProcess economicsCapacity factorWorld%Mike Muskett estimateTRUETRUE91.261692904403491.261692904403491.261692904403491.261692904403491.261692904403491.261692904403491.261692904403491.261692904403491.261692904403491.261692904403491.261692904403491.261692904403491.261692904403491.261692904403491.261692904403491.261692904403491.261692904403491.261692904403491.261692904403491.261692904403491.261692904403491.261692904403491.261692904403491.261692904403491.261692904403491.261692904403491.261692904403491.261692904403491.261692904403491.261692904403491.261692904403491.261692904403491.261692904403491.261692904403491.261692904403491.261692904403491.261692904403491.261692904403491.261692904403491.261692904403491.261692904403491.261692904403491.261692904403491.261692904403491.261692904403491.261692904403491.261692904403491.261692904403491.261692904403491.261692904403491.261692904403491.261692904403491.261692904403491.261692904403491.261692904403491.261692904403491.261692904403491.261692904403491.261692904403491.261692904403491.2616929044034
Methanol | Natural gas SMR + MeOH synthesis | Business-case specific parameter | Process economics | Plant lifetime | World | years |  | https://www.sciencedirect.com/science/article/pii/S2212982020300688 | TRUE | TRUE | 25 | 25 | 25 | 25 | 25 | 25 | 25 | 25 | 25 | 25 | 25 | 25 | 25 | 25 | 25 | 25 | 25 | 25 | 25 | 25 | 25 | 25 | 25 | 25 | 25 | 25 | 25 | 25 | 25 | 25 | 25 | 25 | 25 | 25 | 25 | 25 | 25 | 25 | 25 | 25 | 25 | 25 | 25 | 25 | 25 | 25 | 25 | 25 | 25 | 25 | 25 | 25 | 25 | 25 | 25 | 25 | 25 | 25 | 25 | 25 | 25 | FALSE | 0% | 0% | 0% | 0% | MethanolNatural gas SMR + MeOH synthesisBusiness-case specific parameterProcess economicsPlant lifetimeWorldyearshttps://www.sciencedirect.com/science/article/pii/S2212982020300688TRUETRUE25252525252525252525252525252525252525252525252525252525252525252525252525252525252525252525252525252525252525252525252525
Methanol | Natural gas SMR + MeOH synthesis | Business-case specific parameter | Process economics | O&M as % of CAPEX | World | % | Mike Muskett expert interview |  | FALSE | TRUE | 4 | 4 | 4 | 4 | 4 | 4 | 4 | 4 | 4 | 4 | 4 | 4 | 4 | 4 | 4 | 4 | 4 | 4 | 4 | 4 | 4 | 4 | 4 | 4 | 4 | 4 | 4 | 4 | 4 | 4 | 4 | 4 | 4 | 4 | 4 | 4 | 4 | 4 | 4 | 4 | 4 | 4 | 4 | 4 | 4 | 4 | 4 | 4 | 4 | 4 | 4 | 4 | 4 | 4 | 4 | 4 | 4 | 4 | 4 | 4 | 4 | FALSE | 0% | 0% | 0% | 0% | MethanolNatural gas SMR + MeOH synthesisBusiness-case specific parameterProcess economicsO&M as % of CAPEXWorld%Mike Muskett expert interviewFALSETRUE4444444444444444444444444444444444444444444444444444444444444
Methanol | Natural gas SMR + MeOH synthesis | General | Production | Current-day production | North America | Mt MeOH/annum |  |  | TRUE | TRUE | 2020: 9.5991 | FALSE |  |  |  |  | MethanolNatural gas SMR + MeOH synthesisGeneralProductionCurrent-day productionNorth AmericaMt MeOH/annumTRUETRUE9.5991365445053
Methanol | Natural gas SMR + MeOH synthesis | General | Production | Current-day production | Latin America | Mt MeOH/annum |  |  | TRUE | TRUE | 2020: 9.942 | FALSE |  |  |  |  | MethanolNatural gas SMR + MeOH synthesisGeneralProductionCurrent-day productionLatin AmericaMt MeOH/annumTRUETRUE9.94196284966614
Methanol | Natural gas SMR + MeOH synthesis | General | Production | Current-day production | Africa | Mt MeOH/annum |  |  | TRUE | TRUE | 2020: 2.2627 | FALSE |  |  |  |  | MethanolNatural gas SMR + MeOH synthesisGeneralProductionCurrent-day productionAfricaMt MeOH/annumTRUETRUE2.26265361406196
Methanol | Natural gas SMR + MeOH synthesis | General | Production | Current-day production | Middle East | Mt MeOH/annum |  |  | TRUE | TRUE | 2020: 20.3639 | FALSE |  |  |  |  | MethanolNatural gas SMR + MeOH synthesisGeneralProductionCurrent-day productionMiddle EastMt MeOH/annumTRUETRUE20.3638825265576
Methanol | Natural gas SMR + MeOH synthesis | General | Production | Current-day production | China | Mt MeOH/annum |  |  | TRUE | TRUE | 2020: 9.1877 | FALSE |  |  |  |  | MethanolNatural gas SMR + MeOH synthesisGeneralProductionCurrent-day productionChinaMt MeOH/annumTRUETRUE9.18774497831221
Methanol | Natural gas SMR + MeOH synthesis | General | Production | Current-day production | Rest of Asia and Pacific | Mt MeOH/annum |  |  | TRUE | TRUE | 2020: 4.124 | FALSE |  |  |  |  | MethanolNatural gas SMR + MeOH synthesisGeneralProductionCurrent-day productionRest of Asia and PacificMt MeOH/annumTRUETRUE4.12404718773533
Methanol | Natural gas SMR + MeOH synthesis | General | Production | Current-day production | Russia | Mt MeOH/annum |  |  | TRUE | TRUE | 2020: 5.4852 | FALSE |  |  |  |  | MethanolNatural gas SMR + MeOH synthesisGeneralProductionCurrent-day productionRussiaMt MeOH/annumTRUETRUE5.48522088257447
Methanol | Natural gas SMR + MeOH synthesis | General | Production | Current-day production | Japan | Mt MeOH/annum | Demand model, assuming all imported is produced in Japan |  | TRUE | TRUE | 2020: 1.47 | FALSE |  |  |  |  | MethanolNatural gas SMR + MeOH synthesisGeneralProductionCurrent-day productionJapanMt MeOH/annumDemand model, assuming all imported is produced in Japan TRUETRUE1.47
Methanol | Natural gas SMR + MeOH synthesis | General | Production | Current-day production | India | Mt MeOH/annum |  | https://chemicals.nic.in/sites/default/files/Annual%20Report%202022%20Date%2017-2-2022%20final%20LOW.pdf | TRUE | TRUE | 2020: 0.234 | FALSE |  |  |  |  | MethanolNatural gas SMR + MeOH synthesisGeneralProductionCurrent-day productionIndiaMt MeOH/annumhttps://chemicals.nic.in/sites/default/files/Annual%20Report%202022%20Date%2017-2-2022%20final%20LOW.pdfTRUETRUE0.234
Methanol | Natural gas SMR + MeOH synthesis | General | Production | Current-day production | Europe | Mt MeOH/annum |  |  | TRUE | TRUE | 2020: 2.7426 | FALSE |  |  |  |  | MethanolNatural gas SMR + MeOH synthesisGeneralProductionCurrent-day productionEuropeMt MeOH/annumTRUETRUE2.74261044128717
Methanol | Natural gas SMR + MeOH synthesis | General | Process economics | CAPEX - new build brownfield | World | USD/t MeOH/annum |  |  | TRUE | FALSE | 792.5226 | 792.5226 | 792.5226 | 792.5226 | 792.5226 | 792.5226 | 792.5226 | 792.5226 | 792.5226 | 792.5226 | 792.5226 | 792.5226 | 792.5226 | 792.5226 | 792.5226 | 792.5226 | 792.5226 | 792.5226 | 792.5226 | 792.5226 | 792.5226 | 792.5226 | 792.5226 | 792.5226 | 792.5226 | 792.5226 | 792.5226 | 792.5226 | 792.5226 | 792.5226 | 792.5226 | 792.5226 | 792.5226 | 792.5226 | 792.5226 | 792.5226 | 792.5226 | 792.5226 | 792.5226 | 792.5226 | 792.5226 | 792.5226 | 792.5226 | 792.5226 | 792.5226 | 792.5226 | 792.5226 | 792.5226 | 792.5226 | 792.5226 | 792.5226 | 792.5226 | 792.5226 | 792.5226 | 792.5226 | 792.5226 | 792.5226 | 792.5226 | 792.5226 | 792.5226 | 792.5226 | FALSE | 0% | 0% | 0% | 0% | MethanolNatural gas SMR + MeOH synthesisGeneralProcess economicsCAPEX - new build brownfieldWorldUSD/t MeOH/annumTRUEFALSE792.522567943916792.522567943916792.522567943916792.522567943916792.522567943916792.522567943916792.522567943916792.522567943916792.522567943916792.522567943916792.522567943916792.522567943916792.522567943916792.522567943916792.522567943916792.522567943916792.522567943916792.522567943916792.522567943916792.522567943916792.522567943916792.522567943916792.522567943916792.522567943916792.522567943916792.522567943916792.522567943916792.522567943916792.522567943916792.522567943916792.522567943916792.522567943916792.522567943916792.522567943916792.522567943916792.522567943916792.522567943916792.522567943916792.522567943916792.522567943916792.522567943916792.522567943916792.522567943916792.522567943916792.522567943916792.522567943916792.522567943916792.522567943916792.522567943916792.522567943916792.522567943916792.522567943916792.522567943916792.522567943916792.522567943916792.522567943916792.522567943916792.522567943916792.522567943916792.522567943916792.522567943916
Methanol | Natural gas SMR + MeOH synthesis | General | Process economics | O&M | World | USD/t MeOH/annum |  |  | TRUE | FALSE | 31.7009 | 31.7009 | 31.7009 | 31.7009 | 31.7009 | 31.7009 | 31.7009 | 31.7009 | 31.7009 | 31.7009 | 31.7009 | 31.7009 | 31.7009 | 31.7009 | 31.7009 | 31.7009 | 31.7009 | 31.7009 | 31.7009 | 31.7009 | 31.7009 | 31.7009 | 31.7009 | 31.7009 | 31.7009 | 31.7009 | 31.7009 | 31.7009 | 31.7009 | 31.7009 | 31.7009 | 31.7009 | 31.7009 | 31.7009 | 31.7009 | 31.7009 | 31.7009 | 31.7009 | 31.7009 | 31.7009 | 31.7009 | 31.7009 | 31.7009 | 31.7009 | 31.7009 | 31.7009 | 31.7009 | 31.7009 | 31.7009 | 31.7009 | 31.7009 | 31.7009 | 31.7009 | 31.7009 | 31.7009 | 31.7009 | 31.7009 | 31.7009 | 31.7009 | 31.7009 | 31.7009 | FALSE | 0% | 0% | 0% | 0% | MethanolNatural gas SMR + MeOH synthesisGeneralProcess economicsO&MWorldUSD/t MeOH/annumTRUEFALSE31.700902717756731.700902717756731.700902717756731.700902717756731.700902717756731.700902717756731.700902717756731.700902717756731.700902717756731.700902717756731.700902717756731.700902717756731.700902717756731.700902717756731.700902717756731.700902717756731.700902717756731.700902717756731.700902717756731.700902717756731.700902717756731.700902717756731.700902717756731.700902717756731.700902717756731.700902717756731.700902717756731.700902717756731.700902717756731.700902717756731.700902717756731.700902717756731.700902717756731.700902717756731.700902717756731.700902717756731.700902717756731.700902717756731.700902717756731.700902717756731.700902717756731.700902717756731.700902717756731.700902717756731.700902717756731.700902717756731.700902717756731.700902717756731.700902717756731.700902717756731.700902717756731.700902717756731.700902717756731.700902717756731.700902717756731.700902717756731.700902717756731.700902717756731.700902717756731.700902717756731.7009027177567
Methanol | Natural gas SMR + MeOH synthesis | SMR + methanol synthesis unit | Raw material | Natural gas | World | GJ/t MeOH | see SMR CCS & MeOH syn plant | IEA (2019), Future of Hydrogen Annex p.5 | TRUE | FALSE | 26.5793 | 26.5793 | 26.5793 | 26.5793 | 26.5793 | 26.5793 | 26.5793 | 26.5793 | 26.5793 | 26.5793 | 26.5793 | 26.5793 | 26.5793 | 26.5793 | 26.5793 | 26.5793 | 26.5793 | 26.5793 | 26.5793 | 26.5793 | 26.5793 | 26.5793 | 26.5793 | 26.5793 | 26.5793 | 26.5793 | 26.5793 | 26.5793 | 26.5793 | 26.5793 | 26.5793 | 26.5793 | 26.5793 | 26.5793 | 26.5793 | 26.5793 | 26.5793 | 26.5793 | 26.5793 | 26.5793 | 26.5793 | 26.5793 | 26.5793 | 26.5793 | 26.5793 | 26.5793 | 26.5793 | 26.5793 | 26.5793 | 26.5793 | 26.5793 | 26.5793 | 26.5793 | 26.5793 | 26.5793 | 26.5793 | 26.5793 | 26.5793 | 26.5793 | 26.5793 | 26.5793 | FALSE | 0% | 0% | 0% | 0% | MethanolNatural gas SMR + MeOH synthesisSMR + methanol synthesis unitRaw materialNatural gasWorldGJ/t MeOHsee SMR CCS & MeOH syn plantIEA (2019), Future of Hydrogen Annex p.5TRUEFALSE26.57927145325426.57927145325426.57927145325426.57927145325426.57927145325426.57927145325426.57927145325426.57927145325426.57927145325426.57927145325426.57927145325426.57927145325426.57927145325426.57927145325426.57927145325426.57927145325426.57927145325426.57927145325426.57927145325426.57927145325426.57927145325426.57927145325426.57927145325426.57927145325426.57927145325426.57927145325426.57927145325426.57927145325426.57927145325426.57927145325426.57927145325426.57927145325426.57927145325426.57927145325426.57927145325426.57927145325426.57927145325426.57927145325426.57927145325426.57927145325426.57927145325426.57927145325426.57927145325426.57927145325426.57927145325426.57927145325426.57927145325426.57927145325426.57927145325426.57927145325426.57927145325426.57927145325426.57927145325426.57927145325426.57927145325426.57927145325426.57927145325426.57927145325426.57927145325426.57927145325426.579271453254
Methanol | Natural gas SMR + MeOH synthesis | General | Energy | Natural gas | World | GJ/t MeOH | see SMR CCS & MeOH syn plant |  | TRUE | FALSE | 3.8205 | 3.8205 | 3.8205 | 3.8205 | 3.8205 | 3.8205 | 3.8205 | 3.8205 | 3.8205 | 3.8205 | 3.8205 | 3.8205 | 3.8205 | 3.8205 | 3.8205 | 3.8205 | 3.8205 | 3.8205 | 3.8205 | 3.8205 | 3.8205 | 3.8205 | 3.8205 | 3.8205 | 3.8205 | 3.8205 | 3.8205 | 3.8205 | 3.8205 | 3.8205 | 3.8205 | 3.8205 | 3.8205 | 3.8205 | 3.8205 | 3.8205 | 3.8205 | 3.8205 | 3.8205 | 3.8205 | 3.8205 | 3.8205 | 3.8205 | 3.8205 | 3.8205 | 3.8205 | 3.8205 | 3.8205 | 3.8205 | 3.8205 | 3.8205 | 3.8205 | 3.8205 | 3.8205 | 3.8205 | 3.8205 | 3.8205 | 3.8205 | 3.8205 | 3.8205 | 3.8205 | FALSE | 0% | 0% | 0% | 0% | MethanolNatural gas SMR + MeOH synthesisGeneralEnergyNatural gasWorldGJ/t MeOHsee SMR CCS & MeOH syn plantTRUEFALSE3.820471779612213.820471779612213.820471779612213.820471779612213.820471779612213.820471779612213.820471779612213.820471779612213.820471779612213.820471779612213.820471779612213.820471779612213.820471779612213.820471779612213.820471779612213.820471779612213.820471779612213.820471779612213.820471779612213.820471779612213.820471779612213.820471779612213.820471779612213.820471779612213.820471779612213.820471779612213.820471779612213.820471779612213.820471779612213.820471779612213.820471779612213.820471779612213.820471779612213.820471779612213.820471779612213.820471779612213.820471779612213.820471779612213.820471779612213.820471779612213.820471779612213.820471779612213.820471779612213.820471779612213.820471779612213.820471779612213.820471779612213.820471779612213.820471779612213.820471779612213.820471779612213.820471779612213.820471779612213.820471779612213.820471779612213.820471779612213.820471779612213.820471779612213.820471779612213.820471779612213.82047177961221
Methanol | Natural gas SMR + MeOH synthesis | General | Energy | Electricity - Grid | World | GJ/t MeOH |  | IEA (2019), Future of Petrochem Annex 11 | TRUE | FALSE | 0.3 | 0.3 | 0.3 | 0.3 | 0.3 | 0.3 | 0.3 | 0.3 | 0.3 | 0.3 | 0.3 | 0.3 | 0.3 | 0.3 | 0.3 | 0.3 | 0.3 | 0.3 | 0.3 | 0.3 | 0.3 | 0.3 | 0.3 | 0.3 | 0.3 | 0.3 | 0.3 | 0.3 | 0.3 | 0.3 | 0.3 | 0.3 | 0.3 | 0.3 | 0.3 | 0.3 | 0.3 | 0.3 | 0.3 | 0.3 | 0.3 | 0.3 | 0.3 | 0.3 | 0.3 | 0.3 | 0.3 | 0.3 | 0.3 | 0.3 | 0.3 | 0.3 | 0.3 | 0.3 | 0.3 | 0.3 | 0.3 | 0.3 | 0.3 | 0.3 | 0.3 | FALSE | 0% | 0% | 0% | 0% | MethanolNatural gas SMR + MeOH synthesisGeneralEnergyElectricity - GridWorldGJ/t MeOHIEA (2019), Future of Petrochem Annex 11TRUEFALSE0.30.30.30.30.30.30.30.30.30.30.30.30.30.30.30.30.30.30.30.30.30.30.30.30.30.30.30.30.30.30.30.30.30.30.30.30.30.30.30.30.30.30.30.30.30.30.30.30.30.30.30.30.30.30.30.30.30.30.30.30.3
Methanol | Natural gas SMR + MeOH synthesis | Business-case specific parameter | Emissions | Emissions factor | World | t CO2/t MeOH |  | IEA (2019), Future of Hydrogen Annex p.5 | FALSE | FALSE | 0.8 | 0.8 | 0.8 | 0.8 | 0.8 | 0.8 | 0.8 | 0.8 | 0.8 | 0.8 | 0.8 | 0.8 | 0.8 | 0.8 | 0.8 | 0.8 | 0.8 | 0.8 | 0.8 | 0.8 | 0.8 | 0.8 | 0.8 | 0.8 | 0.8 | 0.8 | 0.8 | 0.8 | 0.8 | 0.8 | 0.8 | 0.8 | 0.8 | 0.8 | 0.8 | 0.8 | 0.8 | 0.8 | 0.8 | 0.8 | 0.8 | 0.8 | 0.8 | 0.8 | 0.8 | 0.8 | 0.8 | 0.8 | 0.8 | 0.8 | 0.8 | 0.8 | 0.8 | 0.8 | 0.8 | 0.8 | 0.8 | 0.8 | 0.8 | 0.8 | 0.8 | FALSE | 0% | 0% | 0% | 0% | MethanolNatural gas SMR + MeOH synthesisBusiness-case specific parameterEmissionsEmissions factorWorldt CO2/t MeOHIEA (2019), Future of Hydrogen Annex p.5FALSEFALSE0.80.80.80.80.80.80.80.80.80.80.80.80.80.80.80.80.80.80.80.80.80.80.80.80.80.80.80.80.80.80.80.80.80.80.80.80.80.80.80.80.80.80.80.80.80.80.80.80.80.80.80.80.80.80.80.80.80.80.80.80.8
Methanol | Natural gas e-SMR + MeOH synthesis | Business-case specific parameter | Process economics | Assumed plant capacity | World | t MeOH/day | same as base case |  | TRUE | TRUE | 5000 | 5000 | 5000 | 5000 | 5000 | 5000 | 5000 | 5000 | 5000 | 5000 | 5000 | 5000 | 5000 | 5000 | 5000 | 5000 | 5000 | 5000 | 5000 | 5000 | 5000 | 5000 | 5000 | 5000 | 5000 | 5000 | 5000 | 5000 | 5000 | 5000 | 5000 | 5000 | 5000 | 5000 | 5000 | 5000 | 5000 | 5000 | 5000 | 5000 | 5000 | 5000 | 5000 | 5000 | 5000 | 5000 | 5000 | 5000 | 5000 | 5000 | 5000 | 5000 | 5000 | 5000 | 5000 | 5000 | 5000 | 5000 | 5000 | 5000 | 5000 | FALSE | 0% | 0% | 0% | 0% | MethanolNatural gas e-SMR + MeOH synthesisBusiness-case specific parameterProcess economicsAssumed plant capacityWorldt MeOH/daysame as base caseTRUETRUE5000500050005000500050005000500050005000500050005000500050005000500050005000500050005000500050005000500050005000500050005000500050005000500050005000500050005000500050005000500050005000500050005000500050005000500050005000500050005000500050005000
Methanol | Natural gas e-SMR + MeOH synthesis | Business-case specific parameter | Process economics | Capacity factor | World | % | same as base case |  | TRUE | TRUE | 91.2617 | 91.2617 | 91.2617 | 91.2617 | 91.2617 | 91.2617 | 91.2617 | 91.2617 | 91.2617 | 91.2617 | 91.2617 | 91.2617 | 91.2617 | 91.2617 | 91.2617 | 91.2617 | 91.2617 | 91.2617 | 91.2617 | 91.2617 | 91.2617 | 91.2617 | 91.2617 | 91.2617 | 91.2617 | 91.2617 | 91.2617 | 91.2617 | 91.2617 | 91.2617 | 91.2617 | 91.2617 | 91.2617 | 91.2617 | 91.2617 | 91.2617 | 91.2617 | 91.2617 | 91.2617 | 91.2617 | 91.2617 | 91.2617 | 91.2617 | 91.2617 | 91.2617 | 91.2617 | 91.2617 | 91.2617 | 91.2617 | 91.2617 | 91.2617 | 91.2617 | 91.2617 | 91.2617 | 91.2617 | 91.2617 | 91.2617 | 91.2617 | 91.2617 | 91.2617 | 91.2617 | FALSE | 0% | 0% | 0% | 0% | MethanolNatural gas e-SMR + MeOH synthesisBusiness-case specific parameterProcess economicsCapacity factorWorld%same as base caseTRUETRUE91.261692904403491.261692904403491.261692904403491.261692904403491.261692904403491.261692904403491.261692904403491.261692904403491.261692904403491.261692904403491.261692904403491.261692904403491.261692904403491.261692904403491.261692904403491.261692904403491.261692904403491.261692904403491.261692904403491.261692904403491.261692904403491.261692904403491.261692904403491.261692904403491.261692904403491.261692904403491.261692904403491.261692904403491.261692904403491.261692904403491.261692904403491.261692904403491.261692904403491.261692904403491.261692904403491.261692904403491.261692904403491.261692904403491.261692904403491.261692904403491.261692904403491.261692904403491.261692904403491.261692904403491.261692904403491.261692904403491.261692904403491.261692904403491.261692904403491.261692904403491.261692904403491.261692904403491.261692904403491.261692904403491.261692904403491.261692904403491.261692904403491.261692904403491.261692904403491.261692904403491.2616929044034
Methanol | Natural gas e-SMR + MeOH synthesis | Business-case specific parameter | Process economics | Plant lifetime | World | years | same as base case |  | TRUE | TRUE | 25 | 25 | 25 | 25 | 25 | 25 | 25 | 25 | 25 | 25 | 25 | 25 | 25 | 25 | 25 | 25 | 25 | 25 | 25 | 25 | 25 | 25 | 25 | 25 | 25 | 25 | 25 | 25 | 25 | 25 | 25 | 25 | 25 | 25 | 25 | 25 | 25 | 25 | 25 | 25 | 25 | 25 | 25 | 25 | 25 | 25 | 25 | 25 | 25 | 25 | 25 | 25 | 25 | 25 | 25 | 25 | 25 | 25 | 25 | 25 | 25 | FALSE | 0% | 0% | 0% | 0% | MethanolNatural gas e-SMR + MeOH synthesisBusiness-case specific parameterProcess economicsPlant lifetimeWorldyearssame as base caseTRUETRUE25252525252525252525252525252525252525252525252525252525252525252525252525252525252525252525252525252525252525252525252525
Methanol | Natural gas e-SMR + MeOH synthesis | Business-case specific parameter | Process economics | O&M as % of CAPEX | World | % | Mike Muskett expert interview |  | FALSE | TRUE | 4 | 4 | 4 | 4 | 4 | 4 | 4 | 4 | 4 | 4 | 4 | 4 | 4 | 4 | 4 | 4 | 4 | 4 | 4 | 4 | 4 | 4 | 4 | 4 | 4 | 4 | 4 | 4 | 4 | 4 | 4 | 4 | 4 | 4 | 4 | 4 | 4 | 4 | 4 | 4 | 4 | 4 | 4 | 4 | 4 | 4 | 4 | 4 | 4 | 4 | 4 | 4 | 4 | 4 | 4 | 4 | 4 | 4 | 4 | 4 | 4 | FALSE | 0% | 0% | 0% | 0% | MethanolNatural gas e-SMR + MeOH synthesisBusiness-case specific parameterProcess economicsO&M as % of CAPEXWorld%Mike Muskett expert interviewFALSETRUE4444444444444444444444444444444444444444444444444444444444444
Methanol | Natural gas e-SMR + MeOH synthesis | e-SMR | Process economics | CAPEX - new build brownfield | World | USD/t MeOH/annum | Estimate Mike Muskett |  | FALSE | TRUE | 640.2307 | 640.2307 | 640.2307 | 640.2307 | 640.2307 | 640.2307 | 640.2307 | 640.2307 | 640.2307 | 640.2307 | 640.2307 | 640.2307 | 640.2307 | 640.2307 | 640.2307 | 640.2307 | 640.2307 | 640.2307 | 640.2307 | 640.2307 | 640.2307 | 640.2307 | 640.2307 | 640.2307 | 640.2307 | 640.2307 | 640.2307 | 640.2307 | 640.2307 | 640.2307 | 640.2307 | 640.2307 | 640.2307 | 640.2307 | 640.2307 | 640.2307 | 640.2307 | 640.2307 | 640.2307 | 640.2307 | 640.2307 | 640.2307 | 640.2307 | 640.2307 | 640.2307 | 640.2307 | 640.2307 | 640.2307 | 640.2307 | 640.2307 | 640.2307 | 640.2307 | 640.2307 | 640.2307 | 640.2307 | 640.2307 | 640.2307 | 640.2307 | 640.2307 | 640.2307 | 640.2307 | FALSE | 0% | 0% | 0% | 0% | MethanolNatural gas e-SMR + MeOH synthesise-SMRProcess economicsCAPEX - new build brownfieldWorldUSD/t MeOH/annumEstimate Mike MuskettFALSETRUE640.230713770728640.230713770728640.230713770728640.230713770728640.230713770728640.230713770728640.230713770728640.230713770728640.230713770728640.230713770728640.230713770728640.230713770728640.230713770728640.230713770728640.230713770728640.230713770728640.230713770728640.230713770728640.230713770728640.230713770728640.230713770728640.230713770728640.230713770728640.230713770728640.230713770728640.230713770728640.230713770728640.230713770728640.230713770728640.230713770728640.230713770728640.230713770728640.230713770728640.230713770728640.230713770728640.230713770728640.230713770728640.230713770728640.230713770728640.230713770728640.230713770728640.230713770728640.230713770728640.230713770728640.230713770728640.230713770728640.230713770728640.230713770728640.230713770728640.230713770728640.230713770728640.230713770728640.230713770728640.230713770728640.230713770728640.230713770728640.230713770728640.230713770728640.230713770728640.230713770728640.230713770728
Methanol | Natural gas e-SMR + MeOH synthesis | Methanol synthesis unit | Process economics | CAPEX - new build brownfield | World | USD/t MeOH/annum | same as base case |  | FALSE | TRUE | 332.1665 | 332.1665 | 332.1665 | 332.1665 | 332.1665 | 332.1665 | 332.1665 | 332.1665 | 332.1665 | 332.1665 | 332.1665 | 332.1665 | 332.1665 | 332.1665 | 332.1665 | 332.1665 | 332.1665 | 332.1665 | 332.1665 | 332.1665 | 332.1665 | 332.1665 | 332.1665 | 332.1665 | 332.1665 | 332.1665 | 332.1665 | 332.1665 | 332.1665 | 332.1665 | 332.1665 | 332.1665 | 332.1665 | 332.1665 | 332.1665 | 332.1665 | 332.1665 | 332.1665 | 332.1665 | 332.1665 | 332.1665 | 332.1665 | 332.1665 | 332.1665 | 332.1665 | 332.1665 | 332.1665 | 332.1665 | 332.1665 | 332.1665 | 332.1665 | 332.1665 | 332.1665 | 332.1665 | 332.1665 | 332.1665 | 332.1665 | 332.1665 | 332.1665 | 332.1665 | 332.1665 | FALSE | 0% | 0% | 0% | 0% | MethanolNatural gas e-SMR + MeOH synthesisMethanol synthesis unitProcess economicsCAPEX - new build brownfieldWorldUSD/t MeOH/annumsame as base caseFALSETRUE332.166482826695332.166482826695332.166482826695332.166482826695332.166482826695332.166482826695332.166482826695332.166482826695332.166482826695332.166482826695332.166482826695332.166482826695332.166482826695332.166482826695332.166482826695332.166482826695332.166482826695332.166482826695332.166482826695332.166482826695332.166482826695332.166482826695332.166482826695332.166482826695332.166482826695332.166482826695332.166482826695332.166482826695332.166482826695332.166482826695332.166482826695332.166482826695332.166482826695332.166482826695332.166482826695332.166482826695332.166482826695332.166482826695332.166482826695332.166482826695332.166482826695332.166482826695332.166482826695332.166482826695332.166482826695332.166482826695332.166482826695332.166482826695332.166482826695332.166482826695332.166482826695332.166482826695332.166482826695332.166482826695332.166482826695332.166482826695332.166482826695332.166482826695332.166482826695332.166482826695332.166482826695
Methanol | Natural gas e-SMR + MeOH synthesis | General | Process economics | CAPEX - new build brownfield | World | USD/t MeOH/annum | same as base case |  | TRUE | FALSE | 972.3972 | 972.3972 | 972.3972 | 972.3972 | 972.3972 | 972.3972 | 972.3972 | 972.3972 | 972.3972 | 972.3972 | 972.3972 | 972.3972 | 972.3972 | 972.3972 | 972.3972 | 972.3972 | 972.3972 | 972.3972 | 972.3972 | 972.3972 | 972.3972 | 972.3972 | 972.3972 | 972.3972 | 972.3972 | 972.3972 | 972.3972 | 972.3972 | 972.3972 | 972.3972 | 972.3972 | 972.3972 | 972.3972 | 972.3972 | 972.3972 | 972.3972 | 972.3972 | 972.3972 | 972.3972 | 972.3972 | 972.3972 | 972.3972 | 972.3972 | 972.3972 | 972.3972 | 972.3972 | 972.3972 | 972.3972 | 972.3972 | 972.3972 | 972.3972 | 972.3972 | 972.3972 | 972.3972 | 972.3972 | 972.3972 | 972.3972 | 972.3972 | 972.3972 | 972.3972 | 972.3972 | FALSE | 0% | 0% | 0% | 0% | MethanolNatural gas e-SMR + MeOH synthesisGeneralProcess economicsCAPEX - new build brownfieldWorldUSD/t MeOH/annumsame as base caseTRUEFALSE972.397196597423972.397196597423972.397196597423972.397196597423972.397196597423972.397196597423972.397196597423972.397196597423972.397196597423972.397196597423972.397196597423972.397196597423972.397196597423972.397196597423972.397196597423972.397196597423972.397196597423972.397196597423972.397196597423972.397196597423972.397196597423972.397196597423972.397196597423972.397196597423972.397196597423972.397196597423972.397196597423972.397196597423972.397196597423972.397196597423972.397196597423972.397196597423972.397196597423972.397196597423972.397196597423972.397196597423972.397196597423972.397196597423972.397196597423972.397196597423972.397196597423972.397196597423972.397196597423972.397196597423972.397196597423972.397196597423972.397196597423972.397196597423972.397196597423972.397196597423972.397196597423972.397196597423972.397196597423972.397196597423972.397196597423972.397196597423972.397196597423972.397196597423972.397196597423972.397196597423972.397196597423
Methanol | Natural gas e-SMR + MeOH synthesis | General | Process economics | CAPEX - retrofit | World | USD/t MeOH/annum | same as base case |  | TRUE | FALSE | 332.1665 | 332.1665 | 332.1665 | 332.1665 | 332.1665 | 332.1665 | 332.1665 | 332.1665 | 332.1665 | 332.1665 | 332.1665 | 332.1665 | 332.1665 | 332.1665 | 332.1665 | 332.1665 | 332.1665 | 332.1665 | 332.1665 | 332.1665 | 332.1665 | 332.1665 | 332.1665 | 332.1665 | 332.1665 | 332.1665 | 332.1665 | 332.1665 | 332.1665 | 332.1665 | 332.1665 | 332.1665 | 332.1665 | 332.1665 | 332.1665 | 332.1665 | 332.1665 | 332.1665 | 332.1665 | 332.1665 | 332.1665 | 332.1665 | 332.1665 | 332.1665 | 332.1665 | 332.1665 | 332.1665 | 332.1665 | 332.1665 | 332.1665 | 332.1665 | 332.1665 | 332.1665 | 332.1665 | 332.1665 | 332.1665 | 332.1665 | 332.1665 | 332.1665 | 332.1665 | 332.1665 | FALSE | 0% | 0% | 0% | 0% | MethanolNatural gas e-SMR + MeOH synthesisGeneralProcess economicsCAPEX - retrofitWorldUSD/t MeOH/annumsame as base caseTRUEFALSE332.166482826695332.166482826695332.166482826695332.166482826695332.166482826695332.166482826695332.166482826695332.166482826695332.166482826695332.166482826695332.166482826695332.166482826695332.166482826695332.166482826695332.166482826695332.166482826695332.166482826695332.166482826695332.166482826695332.166482826695332.166482826695332.166482826695332.166482826695332.166482826695332.166482826695332.166482826695332.166482826695332.166482826695332.166482826695332.166482826695332.166482826695332.166482826695332.166482826695332.166482826695332.166482826695332.166482826695332.166482826695332.166482826695332.166482826695332.166482826695332.166482826695332.166482826695332.166482826695332.166482826695332.166482826695332.166482826695332.166482826695332.166482826695332.166482826695332.166482826695332.166482826695332.166482826695332.166482826695332.166482826695332.166482826695332.166482826695332.166482826695332.166482826695332.166482826695332.166482826695332.166482826695
Methanol | Natural gas e-SMR + MeOH synthesis | General | Process economics | O&M | World | USD/t MeOH/annum | same as base case |  | TRUE | FALSE | 38.8959 | 38.8959 | 38.8959 | 38.8959 | 38.8959 | 38.8959 | 38.8959 | 38.8959 | 38.8959 | 38.8959 | 38.8959 | 38.8959 | 38.8959 | 38.8959 | 38.8959 | 38.8959 | 38.8959 | 38.8959 | 38.8959 | 38.8959 | 38.8959 | 38.8959 | 38.8959 | 38.8959 | 38.8959 | 38.8959 | 38.8959 | 38.8959 | 38.8959 | 38.8959 | 38.8959 | 38.8959 | 38.8959 | 38.8959 | 38.8959 | 38.8959 | 38.8959 | 38.8959 | 38.8959 | 38.8959 | 38.8959 | 38.8959 | 38.8959 | 38.8959 | 38.8959 | 38.8959 | 38.8959 | 38.8959 | 38.8959 | 38.8959 | 38.8959 | 38.8959 | 38.8959 | 38.8959 | 38.8959 | 38.8959 | 38.8959 | 38.8959 | 38.8959 | 38.8959 | 38.8959 | FALSE | 0% | 0% | 0% | 0% | MethanolNatural gas e-SMR + MeOH synthesisGeneralProcess economicsO&MWorldUSD/t MeOH/annumsame as base caseTRUEFALSE38.895887863896938.895887863896938.895887863896938.895887863896938.895887863896938.895887863896938.895887863896938.895887863896938.895887863896938.895887863896938.895887863896938.895887863896938.895887863896938.895887863896938.895887863896938.895887863896938.895887863896938.895887863896938.895887863896938.895887863896938.895887863896938.895887863896938.895887863896938.895887863896938.895887863896938.895887863896938.895887863896938.895887863896938.895887863896938.895887863896938.895887863896938.895887863896938.895887863896938.895887863896938.895887863896938.895887863896938.895887863896938.895887863896938.895887863896938.895887863896938.895887863896938.895887863896938.895887863896938.895887863896938.895887863896938.895887863896938.895887863896938.895887863896938.895887863896938.895887863896938.895887863896938.895887863896938.895887863896938.895887863896938.895887863896938.895887863896938.895887863896938.895887863896938.895887863896938.895887863896938.8958878638969
Methanol | Natural gas e-SMR + MeOH synthesis | General | Raw material | Natural gas | World | GJ/t MeOH | LHV methanol |  | TRUE | FALSE | 19.9 | 19.9 | 19.9 | 19.9 | 19.9 | 19.9 | 19.9 | 19.9 | 19.9 | 19.9 | 19.9 | 19.9 | 19.9 | 19.9 | 19.9 | 19.9 | 19.9 | 19.9 | 19.9 | 19.9 | 19.9 | 19.9 | 19.9 | 19.9 | 19.9 | 19.9 | 19.9 | 19.9 | 19.9 | 19.9 | 19.9 | 19.9 | 19.9 | 19.9 | 19.9 | 19.9 | 19.9 | 19.9 | 19.9 | 19.9 | 19.9 | 19.9 | 19.9 | 19.9 | 19.9 | 19.9 | 19.9 | 19.9 | 19.9 | 19.9 | 19.9 | 19.9 | 19.9 | 19.9 | 19.9 | 19.9 | 19.9 | 19.9 | 19.9 | 19.9 | 19.9 | FALSE | 0% | 0% | 0% | 0% | MethanolNatural gas e-SMR + MeOH synthesisGeneralRaw materialNatural gasWorldGJ/t MeOHLHV methanolTRUEFALSE19.919.919.919.919.919.919.919.919.919.919.919.919.919.919.919.919.919.919.919.919.919.919.919.919.919.919.919.919.919.919.919.919.919.919.919.919.919.919.919.919.919.919.919.919.919.919.919.919.919.919.919.919.919.919.919.919.919.919.919.919.9
Methanol | Natural gas e-SMR + MeOH synthesis | General | Energy | Electricity - Grid PPA | World | GJ/t MeOH | same as base case |  | TRUE | FALSE | 10.7997 | 10.7997 | 10.7997 | 10.7997 | 10.7997 | 10.7997 | 10.7997 | 10.7997 | 10.7997 | 10.7997 | 10.7997 | 10.7997 | 10.7997 | 10.7997 | 10.7997 | 10.7997 | 10.7997 | 10.7997 | 10.7997 | 10.7997 | 10.7997 | 10.7997 | 10.7997 | 10.7997 | 10.7997 | 10.7997 | 10.7997 | 10.7997 | 10.7997 | 10.7997 | 10.7997 | 10.7997 | 10.7997 | 10.7997 | 10.7997 | 10.7997 | 10.7997 | 10.7997 | 10.7997 | 10.7997 | 10.7997 | 10.7997 | 10.7997 | 10.7997 | 10.7997 | 10.7997 | 10.7997 | 10.7997 | 10.7997 | 10.7997 | 10.7997 | 10.7997 | 10.7997 | 10.7997 | 10.7997 | 10.7997 | 10.7997 | 10.7997 | 10.7997 | 10.7997 | 10.7997 | FALSE | 0% | 0% | 0% | 0% | MethanolNatural gas e-SMR + MeOH synthesisGeneralEnergyElectricity - Grid PPAWorldGJ/t MeOHsame as base caseTRUEFALSE10.799743232866210.799743232866210.799743232866210.799743232866210.799743232866210.799743232866210.799743232866210.799743232866210.799743232866210.799743232866210.799743232866210.799743232866210.799743232866210.799743232866210.799743232866210.799743232866210.799743232866210.799743232866210.799743232866210.799743232866210.799743232866210.799743232866210.799743232866210.799743232866210.799743232866210.799743232866210.799743232866210.799743232866210.799743232866210.799743232866210.799743232866210.799743232866210.799743232866210.799743232866210.799743232866210.799743232866210.799743232866210.799743232866210.799743232866210.799743232866210.799743232866210.799743232866210.799743232866210.799743232866210.799743232866210.799743232866210.799743232866210.799743232866210.799743232866210.799743232866210.799743232866210.799743232866210.799743232866210.799743232866210.799743232866210.799743232866210.799743232866210.799743232866210.799743232866210.799743232866210.7997432328662
Methanol | Natural gas + SMR + CCS + MeOH synthesis | Business-case specific parameter | Process economics | Assumed plant capacity | World | t MeOH/day | same as base case |  | TRUE | TRUE | 5000 | 5000 | 5000 | 5000 | 5000 | 5000 | 5000 | 5000 | 5000 | 5000 | 5000 | 5000 | 5000 | 5000 | 5000 | 5000 | 5000 | 5000 | 5000 | 5000 | 5000 | 5000 | 5000 | 5000 | 5000 | 5000 | 5000 | 5000 | 5000 | 5000 | 5000 | 5000 | 5000 | 5000 | 5000 | 5000 | 5000 | 5000 | 5000 | 5000 | 5000 | 5000 | 5000 | 5000 | 5000 | 5000 | 5000 | 5000 | 5000 | 5000 | 5000 | 5000 | 5000 | 5000 | 5000 | 5000 | 5000 | 5000 | 5000 | 5000 | 5000 | FALSE | 0% | 0% | 0% | 0% | MethanolNatural gas + SMR + CCS + MeOH synthesisBusiness-case specific parameterProcess economicsAssumed plant capacityWorldt MeOH/daysame as base caseTRUETRUE5000500050005000500050005000500050005000500050005000500050005000500050005000500050005000500050005000500050005000500050005000500050005000500050005000500050005000500050005000500050005000500050005000500050005000500050005000500050005000500050005000
Methanol | Natural gas + SMR + CCS + MeOH synthesis | Business-case specific parameter | Process economics | Capacity factor | World | % | same as base case |  | TRUE | TRUE | 91.2617 | 91.2617 | 91.2617 | 91.2617 | 91.2617 | 91.2617 | 91.2617 | 91.2617 | 91.2617 | 91.2617 | 91.2617 | 91.2617 | 91.2617 | 91.2617 | 91.2617 | 91.2617 | 91.2617 | 91.2617 | 91.2617 | 91.2617 | 91.2617 | 91.2617 | 91.2617 | 91.2617 | 91.2617 | 91.2617 | 91.2617 | 91.2617 | 91.2617 | 91.2617 | 91.2617 | 91.2617 | 91.2617 | 91.2617 | 91.2617 | 91.2617 | 91.2617 | 91.2617 | 91.2617 | 91.2617 | 91.2617 | 91.2617 | 91.2617 | 91.2617 | 91.2617 | 91.2617 | 91.2617 | 91.2617 | 91.2617 | 91.2617 | 91.2617 | 91.2617 | 91.2617 | 91.2617 | 91.2617 | 91.2617 | 91.2617 | 91.2617 | 91.2617 | 91.2617 | 91.2617 | FALSE | 0% | 0% | 0% | 0% | MethanolNatural gas + SMR + CCS + MeOH synthesisBusiness-case specific parameterProcess economicsCapacity factorWorld%same as base caseTRUETRUE91.261692904403491.261692904403491.261692904403491.261692904403491.261692904403491.261692904403491.261692904403491.261692904403491.261692904403491.261692904403491.261692904403491.261692904403491.261692904403491.261692904403491.261692904403491.261692904403491.261692904403491.261692904403491.261692904403491.261692904403491.261692904403491.261692904403491.261692904403491.261692904403491.261692904403491.261692904403491.261692904403491.261692904403491.261692904403491.261692904403491.261692904403491.261692904403491.261692904403491.261692904403491.261692904403491.261692904403491.261692904403491.261692904403491.261692904403491.261692904403491.261692904403491.261692904403491.261692904403491.261692904403491.261692904403491.261692904403491.261692904403491.261692904403491.261692904403491.261692904403491.261692904403491.261692904403491.261692904403491.261692904403491.261692904403491.261692904403491.261692904403491.261692904403491.261692904403491.261692904403491.2616929044034
Methanol | Natural gas + SMR + CCS + MeOH synthesis | Business-case specific parameter | Process economics | Plant lifetime | World | years | same as base case |  | TRUE | TRUE | 25 | 25 | 25 | 25 | 25 | 25 | 25 | 25 | 25 | 25 | 25 | 25 | 25 | 25 | 25 | 25 | 25 | 25 | 25 | 25 | 25 | 25 | 25 | 25 | 25 | 25 | 25 | 25 | 25 | 25 | 25 | 25 | 25 | 25 | 25 | 25 | 25 | 25 | 25 | 25 | 25 | 25 | 25 | 25 | 25 | 25 | 25 | 25 | 25 | 25 | 25 | 25 | 25 | 25 | 25 | 25 | 25 | 25 | 25 | 25 | 25 | FALSE | 0% | 0% | 0% | 0% | MethanolNatural gas + SMR + CCS + MeOH synthesisBusiness-case specific parameterProcess economicsPlant lifetimeWorldyearssame as base caseTRUETRUE25252525252525252525252525252525252525252525252525252525252525252525252525252525252525252525252525252525252525252525252525
Methanol | Natural gas + SMR + CCS + MeOH synthesis | Business-case specific parameter | Process economics | O&M as % of CAPEX | World | % | Mike Muskett expert interview |  | FALSE | TRUE | 4 | 4 | 4 | 4 | 4 | 4 | 4 | 4 | 4 | 4 | 4 | 4 | 4 | 4 | 4 | 4 | 4 | 4 | 4 | 4 | 4 | 4 | 4 | 4 | 4 | 4 | 4 | 4 | 4 | 4 | 4 | 4 | 4 | 4 | 4 | 4 | 4 | 4 | 4 | 4 | 4 | 4 | 4 | 4 | 4 | 4 | 4 | 4 | 4 | 4 | 4 | 4 | 4 | 4 | 4 | 4 | 4 | 4 | 4 | 4 | 4 | FALSE | 0% | 0% | 0% | 0% | MethanolNatural gas + SMR + CCS + MeOH synthesisBusiness-case specific parameterProcess economicsO&M as % of CAPEXWorld%Mike Muskett expert interviewFALSETRUE4444444444444444444444444444444444444444444444444444444444444
Methanol | Natural gas + SMR + CCS + MeOH synthesis | General | Process economics | CAPEX - new build brownfield | World | USD/t MeOH/annum | same as base case |  | TRUE | FALSE | 870.7681 | 870.7681 | 870.7681 | 870.7681 | 870.7681 | 870.7681 | 870.7681 | 870.7681 | 870.7681 | 870.7681 | 870.7681 | 870.7681 | 870.7681 | 870.7681 | 870.7681 | 870.7681 | 870.7681 | 870.7681 | 870.7681 | 870.7681 | 870.7681 | 870.7681 | 870.7681 | 870.7681 | 870.7681 | 870.7681 | 870.7681 | 870.7681 | 870.7681 | 870.7681 | 870.7681 | 870.7681 | 870.7681 | 870.7681 | 870.7681 | 870.7681 | 870.7681 | 870.7681 | 870.7681 | 870.7681 | 870.7681 | 870.7681 | 870.7681 | 870.7681 | 870.7681 | 870.7681 | 870.7681 | 870.7681 | 870.7681 | 870.7681 | 870.7681 | 870.7681 | 870.7681 | 870.7681 | 870.7681 | 870.7681 | 870.7681 | 870.7681 | 870.7681 | 870.7681 | 870.7681 | FALSE | 0% | 0% | 0% | 0% | MethanolNatural gas + SMR + CCS + MeOH synthesisGeneralProcess economicsCAPEX - new build brownfieldWorldUSD/t MeOH/annumsame as base caseTRUEFALSE870.7681241083870.7681241083870.7681241083870.7681241083870.7681241083870.7681241083870.7681241083870.7681241083870.7681241083870.7681241083870.7681241083870.7681241083870.7681241083870.7681241083870.7681241083870.7681241083870.7681241083870.7681241083870.7681241083870.7681241083870.7681241083870.7681241083870.7681241083870.7681241083870.7681241083870.7681241083870.7681241083870.7681241083870.7681241083870.7681241083870.7681241083870.7681241083870.7681241083870.7681241083870.7681241083870.7681241083870.7681241083870.7681241083870.7681241083870.7681241083870.7681241083870.7681241083870.7681241083870.7681241083870.7681241083870.7681241083870.7681241083870.7681241083870.7681241083870.7681241083870.7681241083870.7681241083870.7681241083870.7681241083870.7681241083870.7681241083870.7681241083870.7681241083870.7681241083870.7681241083870.7681241083
Methanol | Natural gas + SMR + CCS + MeOH synthesis | General | Process economics | CAPEX - retrofit | World | USD/t MeOH/annum | same as base case |  | TRUE | FALSE | 78.2456 | 78.2456 | 78.2456 | 78.2456 | 78.2456 | 78.2456 | 78.2456 | 78.2456 | 78.2456 | 78.2456 | 78.2456 | 78.2456 | 78.2456 | 78.2456 | 78.2456 | 78.2456 | 78.2456 | 78.2456 | 78.2456 | 78.2456 | 78.2456 | 78.2456 | 78.2456 | 78.2456 | 78.2456 | 78.2456 | 78.2456 | 78.2456 | 78.2456 | 78.2456 | 78.2456 | 78.2456 | 78.2456 | 78.2456 | 78.2456 | 78.2456 | 78.2456 | 78.2456 | 78.2456 | 78.2456 | 78.2456 | 78.2456 | 78.2456 | 78.2456 | 78.2456 | 78.2456 | 78.2456 | 78.2456 | 78.2456 | 78.2456 | 78.2456 | 78.2456 | 78.2456 | 78.2456 | 78.2456 | 78.2456 | 78.2456 | 78.2456 | 78.2456 | 78.2456 | 78.2456 | FALSE | 0% | 0% | 0% | 0% | MethanolNatural gas + SMR + CCS + MeOH synthesisGeneralProcess economicsCAPEX - retrofitWorldUSD/t MeOH/annumsame as base caseTRUEFALSE78.245556164383678.245556164383678.245556164383678.245556164383678.245556164383678.245556164383678.245556164383678.245556164383678.245556164383678.245556164383678.245556164383678.245556164383678.245556164383678.245556164383678.245556164383678.245556164383678.245556164383678.245556164383678.245556164383678.245556164383678.245556164383678.245556164383678.245556164383678.245556164383678.245556164383678.245556164383678.245556164383678.245556164383678.245556164383678.245556164383678.245556164383678.245556164383678.245556164383678.245556164383678.245556164383678.245556164383678.245556164383678.245556164383678.245556164383678.245556164383678.245556164383678.245556164383678.245556164383678.245556164383678.245556164383678.245556164383678.245556164383678.245556164383678.245556164383678.245556164383678.245556164383678.245556164383678.245556164383678.245556164383678.245556164383678.245556164383678.245556164383678.245556164383678.245556164383678.245556164383678.2455561643836
Methanol | Natural gas + SMR + CCS + MeOH synthesis | General | Process economics | O&M | World | USD/t MeOH/annum | same as base case |  | TRUE | FALSE | 34.8307 | 34.8307 | 34.8307 | 34.8307 | 34.8307 | 34.8307 | 34.8307 | 34.8307 | 34.8307 | 34.8307 | 34.8307 | 34.8307 | 34.8307 | 34.8307 | 34.8307 | 34.8307 | 34.8307 | 34.8307 | 34.8307 | 34.8307 | 34.8307 | 34.8307 | 34.8307 | 34.8307 | 34.8307 | 34.8307 | 34.8307 | 34.8307 | 34.8307 | 34.8307 | 34.8307 | 34.8307 | 34.8307 | 34.8307 | 34.8307 | 34.8307 | 34.8307 | 34.8307 | 34.8307 | 34.8307 | 34.8307 | 34.8307 | 34.8307 | 34.8307 | 34.8307 | 34.8307 | 34.8307 | 34.8307 | 34.8307 | 34.8307 | 34.8307 | 34.8307 | 34.8307 | 34.8307 | 34.8307 | 34.8307 | 34.8307 | 34.8307 | 34.8307 | 34.8307 | 34.8307 | FALSE | 0% | 0% | 0% | 0% | MethanolNatural gas + SMR + CCS + MeOH synthesisGeneralProcess economicsO&MWorldUSD/t MeOH/annumsame as base caseTRUEFALSE34.83072496433234.83072496433234.83072496433234.83072496433234.83072496433234.83072496433234.83072496433234.83072496433234.83072496433234.83072496433234.83072496433234.83072496433234.83072496433234.83072496433234.83072496433234.83072496433234.83072496433234.83072496433234.83072496433234.83072496433234.83072496433234.83072496433234.83072496433234.83072496433234.83072496433234.83072496433234.83072496433234.83072496433234.83072496433234.83072496433234.83072496433234.83072496433234.83072496433234.83072496433234.83072496433234.83072496433234.83072496433234.83072496433234.83072496433234.83072496433234.83072496433234.83072496433234.83072496433234.83072496433234.83072496433234.83072496433234.83072496433234.83072496433234.83072496433234.83072496433234.83072496433234.83072496433234.83072496433234.83072496433234.83072496433234.83072496433234.83072496433234.83072496433234.83072496433234.83072496433234.830724964332
Methanol | Natural gas + SMR + CCS + MeOH synthesis | SMR + methanol synthesis unit | Raw material | Natural gas | World | GJ/t MeOH | same as base case |  | TRUE | FALSE | 26.5793 | 26.5793 | 26.5793 | 26.5793 | 26.5793 | 26.5793 | 26.5793 | 26.5793 | 26.5793 | 26.5793 | 26.5793 | 26.5793 | 26.5793 | 26.5793 | 26.5793 | 26.5793 | 26.5793 | 26.5793 | 26.5793 | 26.5793 | 26.5793 | 26.5793 | 26.5793 | 26.5793 | 26.5793 | 26.5793 | 26.5793 | 26.5793 | 26.5793 | 26.5793 | 26.5793 | 26.5793 | 26.5793 | 26.5793 | 26.5793 | 26.5793 | 26.5793 | 26.5793 | 26.5793 | 26.5793 | 26.5793 | 26.5793 | 26.5793 | 26.5793 | 26.5793 | 26.5793 | 26.5793 | 26.5793 | 26.5793 | 26.5793 | 26.5793 | 26.5793 | 26.5793 | 26.5793 | 26.5793 | 26.5793 | 26.5793 | 26.5793 | 26.5793 | 26.5793 | 26.5793 | FALSE | 0% | 0% | 0% | 0% | MethanolNatural gas + SMR + CCS + MeOH synthesisSMR + methanol synthesis unitRaw materialNatural gasWorldGJ/t MeOHsame as base caseTRUEFALSE26.57927145325426.57927145325426.57927145325426.57927145325426.57927145325426.57927145325426.57927145325426.57927145325426.57927145325426.57927145325426.57927145325426.57927145325426.57927145325426.57927145325426.57927145325426.57927145325426.57927145325426.57927145325426.57927145325426.57927145325426.57927145325426.57927145325426.57927145325426.57927145325426.57927145325426.57927145325426.57927145325426.57927145325426.57927145325426.57927145325426.57927145325426.57927145325426.57927145325426.57927145325426.57927145325426.57927145325426.57927145325426.57927145325426.57927145325426.57927145325426.57927145325426.57927145325426.57927145325426.57927145325426.57927145325426.57927145325426.57927145325426.57927145325426.57927145325426.57927145325426.57927145325426.57927145325426.57927145325426.57927145325426.57927145325426.57927145325426.57927145325426.57927145325426.57927145325426.57927145325426.579271453254
Methanol | Natural gas + SMR + CCS + MeOH synthesis | General | Energy | Natural gas | World | GJ/t MeOH | same as base case |  | TRUE | FALSE | 3.8205 | 3.8205 | 3.8205 | 3.8205 | 3.8205 | 3.8205 | 3.8205 | 3.8205 | 3.8205 | 3.8205 | 3.8205 | 3.8205 | 3.8205 | 3.8205 | 3.8205 | 3.8205 | 3.8205 | 3.8205 | 3.8205 | 3.8205 | 3.8205 | 3.8205 | 3.8205 | 3.8205 | 3.8205 | 3.8205 | 3.8205 | 3.8205 | 3.8205 | 3.8205 | 3.8205 | 3.8205 | 3.8205 | 3.8205 | 3.8205 | 3.8205 | 3.8205 | 3.8205 | 3.8205 | 3.8205 | 3.8205 | 3.8205 | 3.8205 | 3.8205 | 3.8205 | 3.8205 | 3.8205 | 3.8205 | 3.8205 | 3.8205 | 3.8205 | 3.8205 | 3.8205 | 3.8205 | 3.8205 | 3.8205 | 3.8205 | 3.8205 | 3.8205 | 3.8205 | 3.8205 | FALSE | 0% | 0% | 0% | 0% | MethanolNatural gas + SMR + CCS + MeOH synthesisGeneralEnergyNatural gasWorldGJ/t MeOHsame as base caseTRUEFALSE3.820471779612213.820471779612213.820471779612213.820471779612213.820471779612213.820471779612213.820471779612213.820471779612213.820471779612213.820471779612213.820471779612213.820471779612213.820471779612213.820471779612213.820471779612213.820471779612213.820471779612213.820471779612213.820471779612213.820471779612213.820471779612213.820471779612213.820471779612213.820471779612213.820471779612213.820471779612213.820471779612213.820471779612213.820471779612213.820471779612213.820471779612213.820471779612213.820471779612213.820471779612213.820471779612213.820471779612213.820471779612213.820471779612213.820471779612213.820471779612213.820471779612213.820471779612213.820471779612213.820471779612213.820471779612213.820471779612213.820471779612213.820471779612213.820471779612213.820471779612213.820471779612213.820471779612213.820471779612213.820471779612213.820471779612213.820471779612213.820471779612213.820471779612213.820471779612213.820471779612213.82047177961221
Methanol | Natural gas + SMR + CCS + MeOH synthesis | General | Energy | Electricity - Grid PPA | World | GJ/t MeOH | see sub model |  | TRUE | FALSE | 0.62783 | 0.62783 | 0.62783 | 0.62783 | 0.62783 | 0.62783 | 0.62783 | 0.62783 | 0.62783 | 0.62783 | 0.62783 | 0.62783 | 0.62783 | 0.62783 | 0.62783 | 0.62783 | 0.62783 | 0.62783 | 0.62783 | 0.62783 | 0.62783 | 0.62783 | 0.62783 | 0.62783 | 0.62783 | 0.62783 | 0.62783 | 0.62783 | 0.62783 | 0.62783 | 0.62783 | 0.62783 | 0.62783 | 0.62783 | 0.62783 | 0.62783 | 0.62783 | 0.62783 | 0.62783 | 0.62783 | 0.62783 | 0.62783 | 0.62783 | 0.62783 | 0.62783 | 0.62783 | 0.62783 | 0.62783 | 0.62783 | 0.62783 | 0.62783 | 0.62783 | 0.62783 | 0.62783 | 0.62783 | 0.62783 | 0.62783 | 0.62783 | 0.62783 | 0.62783 | 0.62783 | FALSE | 0% | 0% | 0% | 0% | MethanolNatural gas + SMR + CCS + MeOH synthesisGeneralEnergyElectricity - Grid PPAWorldGJ/t MeOHsee sub modelTRUEFALSE0.6278305963699220.6278305963699220.6278305963699220.6278305963699220.6278305963699220.6278305963699220.6278305963699220.6278305963699220.6278305963699220.6278305963699220.6278305963699220.6278305963699220.6278305963699220.6278305963699220.6278305963699220.6278305963699220.6278305963699220.6278305963699220.6278305963699220.6278305963699220.6278305963699220.6278305963699220.6278305963699220.6278305963699220.6278305963699220.6278305963699220.6278305963699220.6278305963699220.6278305963699220.6278305963699220.6278305963699220.6278305963699220.6278305963699220.6278305963699220.6278305963699220.6278305963699220.6278305963699220.6278305963699220.6278305963699220.6278305963699220.6278305963699220.6278305963699220.6278305963699220.6278305963699220.6278305963699220.6278305963699220.6278305963699220.6278305963699220.6278305963699220.6278305963699220.6278305963699220.6278305963699220.6278305963699220.6278305963699220.6278305963699220.6278305963699220.6278305963699220.6278305963699220.6278305963699220.6278305963699220.627830596369922
Methanol | Natural gas + SMR + CCS + MeOH synthesis | General | Emissions | Capture rate | World | % | same as base case |  | TRUE | FALSE | 95 | 95 | 95 | 95 | 95 | 95 | 95 | 95 | 95 | 95 | 95 | 95 | 95 | 95 | 95 | 95 | 95 | 95 | 95 | 95 | 95 | 95 | 95 | 95 | 95 | 95 | 95 | 95 | 95 | 95 | 95 | 95 | 95 | 95 | 95 | 95 | 95 | 95 | 95 | 95 | 95 | 95 | 95 | 95 | 95 | 95 | 95 | 95 | 95 | 95 | 95 | 95 | 95 | 95 | 95 | 95 | 95 | 95 | 95 | 95 | 95 | FALSE | 0% | 0% | 0% | 0% | MethanolNatural gas + SMR + CCS + MeOH synthesisGeneralEmissionsCapture rateWorld%same as base caseTRUEFALSE95959595959595959595959595959595959595959595959595959595959595959595959595959595959595959595959595959595959595959595959595
Methanol | Natural gas + SMR + CCS + MeOH synthesis | CCS | Process economics | CAPEX - new build brownfield | World | USD/t MeOH/annum | see CCS sub-model |  | FALSE | FALSE | 78.2456 | 78.2456 | 78.2456 | 78.2456 | 78.2456 | 78.2456 | 78.2456 | 78.2456 | 78.2456 | 78.2456 | 78.2456 | 78.2456 | 78.2456 | 78.2456 | 78.2456 | 78.2456 | 78.2456 | 78.2456 | 78.2456 | 78.2456 | 78.2456 | 78.2456 | 78.2456 | 78.2456 | 78.2456 | 78.2456 | 78.2456 | 78.2456 | 78.2456 | 78.2456 | 78.2456 | 78.2456 | 78.2456 | 78.2456 | 78.2456 | 78.2456 | 78.2456 | 78.2456 | 78.2456 | 78.2456 | 78.2456 | 78.2456 | 78.2456 | 78.2456 | 78.2456 | 78.2456 | 78.2456 | 78.2456 | 78.2456 | 78.2456 | 78.2456 | 78.2456 | 78.2456 | 78.2456 | 78.2456 | 78.2456 | 78.2456 | 78.2456 | 78.2456 | 78.2456 | 78.2456 | FALSE | 0% | 0% | 0% | 0% | MethanolNatural gas + SMR + CCS + MeOH synthesisCCSProcess economicsCAPEX - new build brownfieldWorldUSD/t MeOH/annumsee CCS sub-modelFALSEFALSE78.245556164383678.245556164383678.245556164383678.245556164383678.245556164383678.245556164383678.245556164383678.245556164383678.245556164383678.245556164383678.245556164383678.245556164383678.245556164383678.245556164383678.245556164383678.245556164383678.245556164383678.245556164383678.245556164383678.245556164383678.245556164383678.245556164383678.245556164383678.245556164383678.245556164383678.245556164383678.245556164383678.245556164383678.245556164383678.245556164383678.245556164383678.245556164383678.245556164383678.245556164383678.245556164383678.245556164383678.245556164383678.245556164383678.245556164383678.245556164383678.245556164383678.245556164383678.245556164383678.245556164383678.245556164383678.245556164383678.245556164383678.245556164383678.245556164383678.245556164383678.245556164383678.245556164383678.245556164383678.245556164383678.245556164383678.245556164383678.245556164383678.245556164383678.245556164383678.245556164383678.2455561643836
Methanol | Natural gas GHR + ATR + MeOH synthesis | Business-case specific parameter | Process economics | Assumed plant capacity | World | t MeOH/day | same as base case |  | TRUE | TRUE | 5000 | 5000 | 5000 | 5000 | 5000 | 5000 | 5000 | 5000 | 5000 | 5000 | 5000 | 5000 | 5000 | 5000 | 5000 | 5000 | 5000 | 5000 | 5000 | 5000 | 5000 | 5000 | 5000 | 5000 | 5000 | 5000 | 5000 | 5000 | 5000 | 5000 | 5000 | 5000 | 5000 | 5000 | 5000 | 5000 | 5000 | 5000 | 5000 | 5000 | 5000 | 5000 | 5000 | 5000 | 5000 | 5000 | 5000 | 5000 | 5000 | 5000 | 5000 | 5000 | 5000 | 5000 | 5000 | 5000 | 5000 | 5000 | 5000 | 5000 | 5000 | FALSE | 0% | 0% | 0% | 0% | MethanolNatural gas GHR + ATR + MeOH synthesisBusiness-case specific parameterProcess economicsAssumed plant capacityWorldt MeOH/daysame as base caseTRUETRUE5000500050005000500050005000500050005000500050005000500050005000500050005000500050005000500050005000500050005000500050005000500050005000500050005000500050005000500050005000500050005000500050005000500050005000500050005000500050005000500050005000
Methanol | Natural gas GHR + ATR + MeOH synthesis | Business-case specific parameter | Process economics | Capacity factor | World | % | same as base case |  | TRUE | TRUE | 91.2617 | 91.2617 | 91.2617 | 91.2617 | 91.2617 | 91.2617 | 91.2617 | 91.2617 | 91.2617 | 91.2617 | 91.2617 | 91.2617 | 91.2617 | 91.2617 | 91.2617 | 91.2617 | 91.2617 | 91.2617 | 91.2617 | 91.2617 | 91.2617 | 91.2617 | 91.2617 | 91.2617 | 91.2617 | 91.2617 | 91.2617 | 91.2617 | 91.2617 | 91.2617 | 91.2617 | 91.2617 | 91.2617 | 91.2617 | 91.2617 | 91.2617 | 91.2617 | 91.2617 | 91.2617 | 91.2617 | 91.2617 | 91.2617 | 91.2617 | 91.2617 | 91.2617 | 91.2617 | 91.2617 | 91.2617 | 91.2617 | 91.2617 | 91.2617 | 91.2617 | 91.2617 | 91.2617 | 91.2617 | 91.2617 | 91.2617 | 91.2617 | 91.2617 | 91.2617 | 91.2617 | FALSE | 0% | 0% | 0% | 0% | MethanolNatural gas GHR + ATR + MeOH synthesisBusiness-case specific parameterProcess economicsCapacity factorWorld%same as base caseTRUETRUE91.261692904403491.261692904403491.261692904403491.261692904403491.261692904403491.261692904403491.261692904403491.261692904403491.261692904403491.261692904403491.261692904403491.261692904403491.261692904403491.261692904403491.261692904403491.261692904403491.261692904403491.261692904403491.261692904403491.261692904403491.261692904403491.261692904403491.261692904403491.261692904403491.261692904403491.261692904403491.261692904403491.261692904403491.261692904403491.261692904403491.261692904403491.261692904403491.261692904403491.261692904403491.261692904403491.261692904403491.261692904403491.261692904403491.261692904403491.261692904403491.261692904403491.261692904403491.261692904403491.261692904403491.261692904403491.261692904403491.261692904403491.261692904403491.261692904403491.261692904403491.261692904403491.261692904403491.261692904403491.261692904403491.261692904403491.261692904403491.261692904403491.261692904403491.261692904403491.261692904403491.2616929044034
Methanol | Natural gas GHR + ATR + MeOH synthesis | Business-case specific parameter | Process economics | Plant lifetime | World | years | same as base case |  | TRUE | TRUE | 25 | 25 | 25 | 25 | 25 | 25 | 25 | 25 | 25 | 25 | 25 | 25 | 25 | 25 | 25 | 25 | 25 | 25 | 25 | 25 | 25 | 25 | 25 | 25 | 25 | 25 | 25 | 25 | 25 | 25 | 25 | 25 | 25 | 25 | 25 | 25 | 25 | 25 | 25 | 25 | 25 | 25 | 25 | 25 | 25 | 25 | 25 | 25 | 25 | 25 | 25 | 25 | 25 | 25 | 25 | 25 | 25 | 25 | 25 | 25 | 25 | FALSE | 0% | 0% | 0% | 0% | MethanolNatural gas GHR + ATR + MeOH synthesisBusiness-case specific parameterProcess economicsPlant lifetimeWorldyearssame as base caseTRUETRUE25252525252525252525252525252525252525252525252525252525252525252525252525252525252525252525252525252525252525252525252525
Methanol | Natural gas GHR + ATR + MeOH synthesis | Business-case specific parameter | Process economics | O&M as % of CAPEX | World | % | Mike Muskett expert interview |  | FALSE | TRUE | 4 | 4 | 4 | 4 | 4 | 4 | 4 | 4 | 4 | 4 | 4 | 4 | 4 | 4 | 4 | 4 | 4 | 4 | 4 | 4 | 4 | 4 | 4 | 4 | 4 | 4 | 4 | 4 | 4 | 4 | 4 | 4 | 4 | 4 | 4 | 4 | 4 | 4 | 4 | 4 | 4 | 4 | 4 | 4 | 4 | 4 | 4 | 4 | 4 | 4 | 4 | 4 | 4 | 4 | 4 | 4 | 4 | 4 | 4 | 4 | 4 | FALSE | 0% | 0% | 0% | 0% | MethanolNatural gas GHR + ATR + MeOH synthesisBusiness-case specific parameterProcess economicsO&M as % of CAPEXWorld%Mike Muskett expert interviewFALSETRUE4444444444444444444444444444444444444444444444444444444444444
Methanol | Natural gas GHR + ATR + MeOH synthesis | General | Process economics | CAPEX - new build brownfield | World | USD/t MeOH/annum | same as combined reformer | https://globalsyngas.org/wp-content/conference-presentations/2021/2021-D1-A2-435-JM-Low-Emissions-MeOH.pdf | TRUE | FALSE | 792.5226 | 792.5226 | 792.5226 | 792.5226 | 792.5226 | 792.5226 | 792.5226 | 792.5226 | 792.5226 | 792.5226 | 792.5226 | 792.5226 | 792.5226 | 792.5226 | 792.5226 | 792.5226 | 792.5226 | 792.5226 | 792.5226 | 792.5226 | 792.5226 | 792.5226 | 792.5226 | 792.5226 | 792.5226 | 792.5226 | 792.5226 | 792.5226 | 792.5226 | 792.5226 | 792.5226 | 792.5226 | 792.5226 | 792.5226 | 792.5226 | 792.5226 | 792.5226 | 792.5226 | 792.5226 | 792.5226 | 792.5226 | 792.5226 | 792.5226 | 792.5226 | 792.5226 | 792.5226 | 792.5226 | 792.5226 | 792.5226 | 792.5226 | 792.5226 | 792.5226 | 792.5226 | 792.5226 | 792.5226 | 792.5226 | 792.5226 | 792.5226 | 792.5226 | 792.5226 | 792.5226 | FALSE | 0% | 0% | 0% | 0% | MethanolNatural gas GHR + ATR + MeOH synthesisGeneralProcess economicsCAPEX - new build brownfieldWorldUSD/t MeOH/annumsame as combined reformerhttps://globalsyngas.org/wp-content/conference-presentations/2021/2021-D1-A2-435-JM-Low-Emissions-MeOH.pdfTRUEFALSE792.522567943916792.522567943916792.522567943916792.522567943916792.522567943916792.522567943916792.522567943916792.522567943916792.522567943916792.522567943916792.522567943916792.522567943916792.522567943916792.522567943916792.522567943916792.522567943916792.522567943916792.522567943916792.522567943916792.522567943916792.522567943916792.522567943916792.522567943916792.522567943916792.522567943916792.522567943916792.522567943916792.522567943916792.522567943916792.522567943916792.522567943916792.522567943916792.522567943916792.522567943916792.522567943916792.522567943916792.522567943916792.522567943916792.522567943916792.522567943916792.522567943916792.522567943916792.522567943916792.522567943916792.522567943916792.522567943916792.522567943916792.522567943916792.522567943916792.522567943916792.522567943916792.522567943916792.522567943916792.522567943916792.522567943916792.522567943916792.522567943916792.522567943916792.522567943916792.522567943916792.522567943916
Methanol | Natural gas GHR + ATR + MeOH synthesis | General | Process economics | O&M | World | USD/t MeOH/annum |  |  | TRUE | FALSE | 31.7009 | 31.7009 | 31.7009 | 31.7009 | 31.7009 | 31.7009 | 31.7009 | 31.7009 | 31.7009 | 31.7009 | 31.7009 | 31.7009 | 31.7009 | 31.7009 | 31.7009 | 31.7009 | 31.7009 | 31.7009 | 31.7009 | 31.7009 | 31.7009 | 31.7009 | 31.7009 | 31.7009 | 31.7009 | 31.7009 | 31.7009 | 31.7009 | 31.7009 | 31.7009 | 31.7009 | 31.7009 | 31.7009 | 31.7009 | 31.7009 | 31.7009 | 31.7009 | 31.7009 | 31.7009 | 31.7009 | 31.7009 | 31.7009 | 31.7009 | 31.7009 | 31.7009 | 31.7009 | 31.7009 | 31.7009 | 31.7009 | 31.7009 | 31.7009 | 31.7009 | 31.7009 | 31.7009 | 31.7009 | 31.7009 | 31.7009 | 31.7009 | 31.7009 | 31.7009 | 31.7009 | FALSE | 0% | 0% | 0% | 0% | MethanolNatural gas GHR + ATR + MeOH synthesisGeneralProcess economicsO&MWorldUSD/t MeOH/annumTRUEFALSE31.700902717756731.700902717756731.700902717756731.700902717756731.700902717756731.700902717756731.700902717756731.700902717756731.700902717756731.700902717756731.700902717756731.700902717756731.700902717756731.700902717756731.700902717756731.700902717756731.700902717756731.700902717756731.700902717756731.700902717756731.700902717756731.700902717756731.700902717756731.700902717756731.700902717756731.700902717756731.700902717756731.700902717756731.700902717756731.700902717756731.700902717756731.700902717756731.700902717756731.700902717756731.700902717756731.700902717756731.700902717756731.700902717756731.700902717756731.700902717756731.700902717756731.700902717756731.700902717756731.700902717756731.700902717756731.700902717756731.700902717756731.700902717756731.700902717756731.700902717756731.700902717756731.700902717756731.700902717756731.700902717756731.700902717756731.700902717756731.700902717756731.700902717756731.700902717756731.700902717756731.7009027177567
Methanol | Natural gas GHR + ATR + MeOH synthesis | SMR + methanol synthesis unit | Raw material | Natural gas | World | GJ/t MeOH | high electrification case | Johnson Matthey GHR-ATR for methanol synthesis | TRUE | FALSE | 25.5 | 25.5 | 25.5 | 25.5 | 25.5 | 25.5 | 25.5 | 25.5 | 25.5 | 25.5 | 25.5 | 25.5 | 25.5 | 25.5 | 25.5 | 25.5 | 25.5 | 25.5 | 25.5 | 25.5 | 25.5 | 25.5 | 25.5 | 25.5 | 25.5 | 25.5 | 25.5 | 25.5 | 25.5 | 25.5 | 25.5 | 25.5 | 25.5 | 25.5 | 25.5 | 25.5 | 25.5 | 25.5 | 25.5 | 25.5 | 25.5 | 25.5 | 25.5 | 25.5 | 25.5 | 25.5 | 25.5 | 25.5 | 25.5 | 25.5 | 25.5 | 25.5 | 25.5 | 25.5 | 25.5 | 25.5 | 25.5 | 25.5 | 25.5 | 25.5 | 25.5 | FALSE | 0% | 0% | 0% | 0% | MethanolNatural gas GHR + ATR + MeOH synthesisSMR + methanol synthesis unitRaw materialNatural gasWorldGJ/t MeOHhigh electrification caseJohnson Matthey GHR-ATR for methanol synthesisTRUEFALSE25.525.525.525.525.525.525.525.525.525.525.525.525.525.525.525.525.525.525.525.525.525.525.525.525.525.525.525.525.525.525.525.525.525.525.525.525.525.525.525.525.525.525.525.525.525.525.525.525.525.525.525.525.525.525.525.525.525.525.525.525.5
Methanol | Natural gas GHR + ATR + MeOH synthesis | General | Energy | Electricity - Grid PPA | World | GJ/t MeOH | high electrification case | Johnson Matthey GHR-ATR for methanol synthesis | TRUE | FALSE | 1.4272 | 1.4272 | 1.4272 | 1.4272 | 1.4272 | 1.4272 | 1.4272 | 1.4272 | 1.4272 | 1.4272 | 1.4272 | 1.4272 | 1.4272 | 1.4272 | 1.4272 | 1.4272 | 1.4272 | 1.4272 | 1.4272 | 1.4272 | 1.4272 | 1.4272 | 1.4272 | 1.4272 | 1.4272 | 1.4272 | 1.4272 | 1.4272 | 1.4272 | 1.4272 | 1.4272 | 1.4272 | 1.4272 | 1.4272 | 1.4272 | 1.4272 | 1.4272 | 1.4272 | 1.4272 | 1.4272 | 1.4272 | 1.4272 | 1.4272 | 1.4272 | 1.4272 | 1.4272 | 1.4272 | 1.4272 | 1.4272 | 1.4272 | 1.4272 | 1.4272 | 1.4272 | 1.4272 | 1.4272 | 1.4272 | 1.4272 | 1.4272 | 1.4272 | 1.4272 | 1.4272 | FALSE | 0% | 0% | 0% | 0% | MethanolNatural gas GHR + ATR + MeOH synthesisGeneralEnergyElectricity - Grid PPAWorldGJ/t MeOHhigh electrification caseJohnson Matthey GHR-ATR for methanol synthesisTRUEFALSE1.427186858316221.427186858316221.427186858316221.427186858316221.427186858316221.427186858316221.427186858316221.427186858316221.427186858316221.427186858316221.427186858316221.427186858316221.427186858316221.427186858316221.427186858316221.427186858316221.427186858316221.427186858316221.427186858316221.427186858316221.427186858316221.427186858316221.427186858316221.427186858316221.427186858316221.427186858316221.427186858316221.427186858316221.427186858316221.427186858316221.427186858316221.427186858316221.427186858316221.427186858316221.427186858316221.427186858316221.427186858316221.427186858316221.427186858316221.427186858316221.427186858316221.427186858316221.427186858316221.427186858316221.427186858316221.427186858316221.427186858316221.427186858316221.427186858316221.427186858316221.427186858316221.427186858316221.427186858316221.427186858316221.427186858316221.427186858316221.427186858316221.427186858316221.427186858316221.427186858316221.42718685831622

## Values - Benzene
Chemical | Process | Sub-process | Category | Name | Region | Unit | Note | Source | Python Import | Non-time-bound variable | 2020 | 2021 | 2022 | 2023 | 2024 | 2025 | 2026 | 2027 | 2028 | 2029 | 2030 | 2031 | 2032 | 2033 | 2034 | 2035 | 2036 | 2037 | 2038 | 2039 | 2040 | 2041 | 2042 | 2043 | 2044 | 2045 | 2046 | 2047 | 2048 | 2049 | 2050 | 2051 | 2052 | 2053 | 2054 | 2055 | 2056 | 2057 | 2058 | 2059 | 2060 | 2061 | 2062 | 2063 | 2064 | 2065 | 2066 | 2067 | 2068 | 2069 | 2070 | 2071 | 2072 | 2073 | 2074 | 2075 | 2076 | 2077 | 2078 | 2079 | 2080
General | General | General | Conversion factor | EUR to USD | World |  |  |  | FALSE | TRUE | 1.22 | 1.22 | 1.22 | 1.22 | 1.22 | 1.22 | 1.22 | 1.22 | 1.22 | 1.22 | 1.22 | 1.22 | 1.22 | 1.22 | 1.22 | 1.22 | 1.22 | 1.22 | 1.22 | 1.22 | 1.22 | 1.22 | 1.22 | 1.22 | 1.22 | 1.22 | 1.22 | 1.22 | 1.22 | 1.22 | 1.22 | 1.22 | 1.22 | 1.22 | 1.22 | 1.22 | 1.22 | 1.22 | 1.22 | 1.22 | 1.22 | 1.22 | 1.22 | 1.22 | 1.22 | 1.22 | 1.22 | 1.22 | 1.22 | 1.22 | 1.22 | 1.22 | 1.22 | 1.22 | 1.22 | 1.22 | 1.22 | 1.22 | 1.22 | 1.22 | 1.22
General | General | General | Conversion factor | GBP to USD | World |  |  |  | FALSE | TRUE | 1.42 | 1.42 | 1.42 | 1.42 | 1.42 | 1.42 | 1.42 | 1.42 | 1.42 | 1.42 | 1.42 | 1.42 | 1.42 | 1.42 | 1.42 | 1.42 | 1.42 | 1.42 | 1.42 | 1.42 | 1.42 | 1.42 | 1.42 | 1.42 | 1.42 | 1.42 | 1.42 | 1.42 | 1.42 | 1.42 | 1.42 | 1.42 | 1.42 | 1.42 | 1.42 | 1.42 | 1.42 | 1.42 | 1.42 | 1.42 | 1.42 | 1.42 | 1.42 | 1.42 | 1.42 | 1.42 | 1.42 | 1.42 | 1.42 | 1.42 | 1.42 | 1.42 | 1.42 | 1.42 | 1.42 | 1.42 | 1.42 | 1.42 | 1.42 | 1.42 | 1.42
General | General | General | Conversion factor | kWh to GJ | World |  |  |  | FALSE | TRUE | 0.0036 | 0.0036 | 0.0036 | 0.0036 | 0.0036 | 0.0036 | 0.0036 | 0.0036 | 0.0036 | 0.0036 | 0.0036 | 0.0036 | 0.0036 | 0.0036 | 0.0036 | 0.0036 | 0.0036 | 0.0036 | 0.0036 | 0.0036 | 0.0036 | 0.0036 | 0.0036 | 0.0036 | 0.0036 | 0.0036 | 0.0036 | 0.0036 | 0.0036 | 0.0036 | 0.0036 | 0.0036 | 0.0036 | 0.0036 | 0.0036 | 0.0036 | 0.0036 | 0.0036 | 0.0036 | 0.0036 | 0.0036 | 0.0036 | 0.0036 | 0.0036 | 0.0036 | 0.0036 | 0.0036 | 0.0036 | 0.0036 | 0.0036 | 0.0036 | 0.0036 | 0.0036 | 0.0036 | 0.0036 | 0.0036 | 0.0036 | 0.0036 | 0.0036 | 0.0036 | 0.0036
Benzene | Naphtha steam cracking + CCS | General | Process economics | Assumed plant capacity | World | t benzene/day | Assumed same plant capacity as conventional naphta steam cracking. | https://www.pbl.nl/sites/default/files/downloads/pbl-2021-decarbonisation-options-for-large-volume-organic-chemicals-production-sabic-geleen_3718.pdf | TRUE | TRUE | 315.0685 | 315.0685 | 315.0685 | 315.0685 | 315.0685 | 315.0685 | 315.0685 | 315.0685 | 315.0685 | 315.0685 | 315.0685 | 315.0685 | 315.0685 | 315.0685 | 315.0685 | 315.0685 | 315.0685 | 315.0685 | 315.0685 | 315.0685 | 315.0685 | 315.0685 | 315.0685 | 315.0685 | 315.0685 | 315.0685 | 315.0685 | 315.0685 | 315.0685 | 315.0685 | 315.0685 | 315.0685 | 315.0685 | 315.0685 | 315.0685 | 315.0685 | 315.0685 | 315.0685 | 315.0685 | 315.0685 | 315.0685 | 315.0685 | 315.0685 | 315.0685 | 315.0685 | 315.0685 | 315.0685 | 315.0685 | 315.0685 | 315.0685 | 315.0685 | 315.0685 | 315.0685 | 315.0685 | 315.0685 | 315.0685 | 315.0685 | 315.0685 | 315.0685 | 315.0685 | 315.0685
Benzene | Naphtha steam cracking + CCS | General | Process economics | Plant lifetime | World | years | Differs to plastics model, which takes 25 years. Advised by Mike to increase plant lifetime because no plant is realistically online for only 25 years - usually much older up to 50 years old. 25 years was taken only as standard project lifetime when building new cracker. | Mike Muskett estimate | TRUE | TRUE | 40 | 40 | 40 | 40 | 40 | 40 | 40 | 40 | 40 | 40 | 40 | 40 | 40 | 40 | 40 | 40 | 40 | 40 | 40 | 40 | 40 | 40 | 40 | 40 | 40 | 40 | 40 | 40 | 40 | 40 | 40 | 40 | 40 | 40 | 40 | 40 | 40 | 40 | 40 | 40 | 40 | 40 | 40 | 40 | 40 | 40 | 40 | 40 | 40 | 40 | 40 | 40 | 40 | 40 | 40 | 40 | 40 | 40 | 40 | 40 | 40
Benzene | Naphtha steam cracking + CCS | Steam cracker | Process economics | CAPEX - new build brownfield | World | USD/t mixed HVC | Same as for traditional steam cracker route | https://iea.blob.core.windows.net/assets/bee4ef3a-8876-4566-98cf-7a130c013805/The_Future_of_Petrochemicals.pdf | TRUE | FALSE | 1255.3158 | 1255.3158 | 1255.3158 | 1255.3158 | 1255.3158 | 1255.3158 | 1255.3158 | 1255.3158 | 1255.3158 | 1255.3158 | 1255.3158 | 1255.3158 | 1255.3158 | 1255.3158 | 1255.3158 | 1255.3158 | 1255.3158 | 1255.3158 | 1255.3158 | 1255.3158 | 1255.3158 | 1255.3158 | 1255.3158 | 1255.3158 | 1255.3158 | 1255.3158 | 1255.3158 | 1255.3158 | 1255.3158 | 1255.3158 | 1255.3158 | 1255.3158 | 1255.3158 | 1255.3158 | 1255.3158 | 1255.3158 | 1255.3158 | 1255.3158 | 1255.3158 | 1255.3158 | 1255.3158 | 1255.3158 | 1255.3158 | 1255.3158 | 1255.3158 | 1255.3158 | 1255.3158 | 1255.3158 | 1255.3158 | 1255.3158 | 1255.3158 | 1255.3158 | 1255.3158 | 1255.3158 | 1255.3158 | 1255.3158 | 1255.3158 | 1255.3158 | 1255.3158 | 1255.3158 | 1255.3158
Benzene | Naphtha steam cracking + CCS | CCS | Process economics | CAPEX - new build brownfield | World | USD/t mixed HVC | CCS on steam cracker. Value comes from DEEDs,that mentions an investment cost of 500-1000 euro/annual tonnage capacity for propylene. | DEEDS: Industry - propylene and Other Olefins; Reshaping Plastics (2022) model | TRUE | FALSE | 246.9636 | 246.9636 | 246.9636 | 246.9636 | 246.9636 | 246.9636 | 246.9636 | 246.9636 | 246.9636 | 246.9636 | 246.9636 | 246.9636 | 246.9636 | 246.9636 | 246.9636 | 246.9636 | 246.9636 | 246.9636 | 246.9636 | 246.9636 | 246.9636 | 246.9636 | 246.9636 | 246.9636 | 246.9636 | 246.9636 | 246.9636 | 246.9636 | 246.9636 | 246.9636 | 246.9636 | 246.9636 | 246.9636 | 246.9636 | 246.9636 | 246.9636 | 246.9636 | 246.9636 | 246.9636 | 246.9636 | 246.9636 | 246.9636 | 246.9636 | 246.9636 | 246.9636 | 246.9636 | 246.9636 | 246.9636 | 246.9636 | 246.9636 | 246.9636 | 246.9636 | 246.9636 | 246.9636 | 246.9636 | 246.9636 | 246.9636 | 246.9636 | 246.9636 | 246.9636 | 246.9636
Benzene | Naphtha steam cracking + CCS | General | Process economics | CAPEX - new build brownfield | World | USD/t mixed HVC | Equal to the CAPEX value of a steam cracker with added the value of a CCS unit. | Calculations | TRUE | FALSE | 1502.2794 | 1502.2794 | 1502.2794 | 1502.2794 | 1502.2794 | 1502.2794 | 1502.2794 | 1502.2794 | 1502.2794 | 1502.2794 | 1502.2794 | 1502.2794 | 1502.2794 | 1502.2794 | 1502.2794 | 1502.2794 | 1502.2794 | 1502.2794 | 1502.2794 | 1502.2794 | 1502.2794 | 1502.2794 | 1502.2794 | 1502.2794 | 1502.2794 | 1502.2794 | 1502.2794 | 1502.2794 | 1502.2794 | 1502.2794 | 1502.2794 | 1502.2794 | 1502.2794 | 1502.2794 | 1502.2794 | 1502.2794 | 1502.2794 | 1502.2794 | 1502.2794 | 1502.2794 | 1502.2794 | 1502.2794 | 1502.2794 | 1502.2794 | 1502.2794 | 1502.2794 | 1502.2794 | 1502.2794 | 1502.2794 | 1502.2794 | 1502.2794 | 1502.2794 | 1502.2794 | 1502.2794 | 1502.2794 | 1502.2794 | 1502.2794 | 1502.2794 | 1502.2794 | 1502.2794 | 1502.2794
Benzene | Naphtha steam cracking + CCS | General | Process economics | CAPEX - retrofit | World | USD/t mixed HVC | Assumed is that retrofit CAPEX is the CAPEX of a CCS unit. | Calculations | TRUE | FALSE | 246.9636 | 246.9636 | 246.9636 | 246.9636 | 246.9636 | 246.9636 | 246.9636 | 246.9636 | 246.9636 | 246.9636 | 246.9636 | 246.9636 | 246.9636 | 246.9636 | 246.9636 | 246.9636 | 246.9636 | 246.9636 | 246.9636 | 246.9636 | 246.9636 | 246.9636 | 246.9636 | 246.9636 | 246.9636 | 246.9636 | 246.9636 | 246.9636 | 246.9636 | 246.9636 | 246.9636 | 246.9636 | 246.9636 | 246.9636 | 246.9636 | 246.9636 | 246.9636 | 246.9636 | 246.9636 | 246.9636 | 246.9636 | 246.9636 | 246.9636 | 246.9636 | 246.9636 | 246.9636 | 246.9636 | 246.9636 | 246.9636 | 246.9636 | 246.9636 | 246.9636 | 246.9636 | 246.9636 | 246.9636 | 246.9636 | 246.9636 | 246.9636 | 246.9636 | 246.9636 | 246.9636
Benzene | Naphtha steam cracking + CCS | General | Process economics | O&M as % of CAPEX | World | % | Value taken directly from model. | Reshaping Plastics (2022) model | FALSE | TRUE | 8 | 8 | 8 | 8 | 8 | 8 | 8 | 8 | 8 | 8 | 8 | 8 | 8 | 8 | 8 | 8 | 8 | 8 | 8 | 8 | 8 | 8 | 8 | 8 | 8 | 8 | 8 | 8 | 8 | 8 | 8 | 8 | 8 | 8 | 8 | 8 | 8 | 8 | 8 | 8 | 8 | 8 | 8 | 8 | 8 | 8 | 8 | 8 | 8 | 8 | 8 | 8 | 8 | 8 | 8 | 8 | 8 | 8 | 8 | 8 | 8
Benzene | Naphtha steam cracking + CCS | General | Process economics | O&M | World | USD/t mixed HVC | CAPEX multiplied by % of which is OPEX. | Reshaping Plastics (2022) model | TRUE | FALSE | 120.1823 | 120.1823 | 120.1823 | 120.1823 | 120.1823 | 120.1823 | 120.1823 | 120.1823 | 120.1823 | 120.1823 | 120.1823 | 120.1823 | 120.1823 | 120.1823 | 120.1823 | 120.1823 | 120.1823 | 120.1823 | 120.1823 | 120.1823 | 120.1823 | 120.1823 | 120.1823 | 120.1823 | 120.1823 | 120.1823 | 120.1823 | 120.1823 | 120.1823 | 120.1823 | 120.1823 | 120.1823 | 120.1823 | 120.1823 | 120.1823 | 120.1823 | 120.1823 | 120.1823 | 120.1823 | 120.1823 | 120.1823 | 120.1823 | 120.1823 | 120.1823 | 120.1823 | 120.1823 | 120.1823 | 120.1823 | 120.1823 | 120.1823 | 120.1823 | 120.1823 | 120.1823 | 120.1823 | 120.1823 | 120.1823 | 120.1823 | 120.1823 | 120.1823 | 120.1823 | 120.1823
Benzene | Naphtha steam cracking + CCS | Steam cracker | Raw material | Naphtha | World | t/t mixed HVC | Value taken from Reshaping Plastics (2022) model in sheet 'Dynamic_input_output' | Reshaping Plastics (2022) model | TRUE | FALSE | 0.98745 | 0.98745 | 0.98745 | 0.98745 | 0.98745 | 0.98745 | 0.98745 | 0.98745 | 0.98745 | 0.98745 | 0.98745 | 0.98745 | 0.98745 | 0.98745 | 0.98745 | 0.98745 | 0.98745 | 0.98745 | 0.98745 | 0.98745 | 0.98745 | 0.98745 | 0.98745 | 0.98745 | 0.98745 | 0.98745 | 0.98745 | 0.98745 | 0.98745 | 0.98745 | 0.98745 | 0.98745 | 0.98745 | 0.98745 | 0.98745 | 0.98745 | 0.98745 | 0.98745 | 0.98745 | 0.98745 | 0.98745 | 0.98745 | 0.98745 | 0.98745 | 0.98745 | 0.98745 | 0.98745 | 0.98745 | 0.98745 | 0.98745 | 0.98745 | 0.98745 | 0.98745 | 0.98745 | 0.98745 | 0.98745 | 0.98745 | 0.98745 | 0.98745 | 0.98745 | 0.98745
Benzene | Naphtha steam cracking + CCS | Steam cracker | Raw material | Ethane | World | t/t mixed HVC | Value taken from Reshaping Plastics (2022) model in sheet 'Dynamic_input_output' | Reshaping Plastics (2022) model | TRUE | FALSE | 0 | 0 | 0 | 0 | 0 | 0 | 0 | 0 | 0 | 0 | 0 | 0 | 0 | 0 | 0 | 0 | 0 | 0 | 0 | 0 | 0 | 0 | 0 | 0 | 0 | 0 | 0 | 0 | 0 | 0 | 0 | 0 | 0 | 0 | 0 | 0 | 0 | 0 | 0 | 0 | 0 | 0 | 0 | 0 | 0 | 0 | 0 | 0 | 0 | 0 | 0 | 0 | 0 | 0 | 0 | 0 | 0 | 0 | 0 | 0 | 0
Benzene | Naphtha steam cracking + CCS | Steam cracker | Raw material | Propane | World | t/t mixed HVC | Value taken from Reshaping Plastics (2022) model in sheet 'Dynamic_input_output' | Reshaping Plastics (2022) model | TRUE | FALSE | 0.024696 | 0.024696 | 0.024696 | 0.024696 | 0.024696 | 0.024696 | 0.024696 | 0.024696 | 0.024696 | 0.024696 | 0.024696 | 0.024696 | 0.024696 | 0.024696 | 0.024696 | 0.024696 | 0.024696 | 0.024696 | 0.024696 | 0.024696 | 0.024696 | 0.024696 | 0.024696 | 0.024696 | 0.024696 | 0.024696 | 0.024696 | 0.024696 | 0.024696 | 0.024696 | 0.024696 | 0.024696 | 0.024696 | 0.024696 | 0.024696 | 0.024696 | 0.024696 | 0.024696 | 0.024696 | 0.024696 | 0.024696 | 0.024696 | 0.024696 | 0.024696 | 0.024696 | 0.024696 | 0.024696 | 0.024696 | 0.024696 | 0.024696 | 0.024696 | 0.024696 | 0.024696 | 0.024696 | 0.024696 | 0.024696 | 0.024696 | 0.024696 | 0.024696 | 0.024696 | 0.024696
Benzene | Naphtha steam cracking + CCS | Steam cracker | Energy | Off-gases | World | GJ/t mixed HVC | Value taken from Reshaping Plastics (2022) model in sheet 'Dynamic_input_output' | Reshaping Plastics (2022) model | TRUE | FALSE | 8.8664 | 8.8664 | 8.8664 | 8.8664 | 8.8664 | 8.8664 | 8.8664 | 8.8664 | 8.8664 | 8.8664 | 8.8664 | 8.8664 | 8.8664 | 8.8664 | 8.8664 | 8.8664 | 8.8664 | 8.8664 | 8.8664 | 8.8664 | 8.8664 | 8.8664 | 8.8664 | 8.8664 | 8.8664 | 8.8664 | 8.8664 | 8.8664 | 8.8664 | 8.8664 | 8.8664 | 8.8664 | 8.8664 | 8.8664 | 8.8664 | 8.8664 | 8.8664 | 8.8664 | 8.8664 | 8.8664 | 8.8664 | 8.8664 | 8.8664 | 8.8664 | 8.8664 | 8.8664 | 8.8664 | 8.8664 | 8.8664 | 8.8664 | 8.8664 | 8.8664 | 8.8664 | 8.8664 | 8.8664 | 8.8664 | 8.8664 | 8.8664 | 8.8664 | 8.8664 | 8.8664
Benzene | Naphtha steam cracking + CCS | Steam cracker | Energy | Electricity - Grid PPA | World | GJ/t mixed HVC | Same value as conventional steam cracker. | Reshaping Plastics (2022) model | FALSE | FALSE | 0.41512 | 0.41512 | 0.41512 | 0.41512 | 0.41512 | 0.41512 | 0.41512 | 0.41512 | 0.41512 | 0.41512 | 0.41512 | 0.41512 | 0.41512 | 0.41512 | 0.41512 | 0.41512 | 0.41512 | 0.41512 | 0.41512 | 0.41512 | 0.41512 | 0.41512 | 0.41512 | 0.41512 | 0.41512 | 0.41512 | 0.41512 | 0.41512 | 0.41512 | 0.41512 | 0.41512 | 0.41512 | 0.41512 | 0.41512 | 0.41512 | 0.41512 | 0.41512 | 0.41512 | 0.41512 | 0.41512 | 0.41512 | 0.41512 | 0.41512 | 0.41512 | 0.41512 | 0.41512 | 0.41512 | 0.41512 | 0.41512 | 0.41512 | 0.41512 | 0.41512 | 0.41512 | 0.41512 | 0.41512 | 0.41512 | 0.41512 | 0.41512 | 0.41512 | 0.41512 | 0.41512
Benzene | Naphtha steam cracking + CCS | CCS | Energy | Electricity - Grid PPA | World | GJ/t mixed HVC | CCS on steam cracker. Total value of 'Naphtha steam cracking + CCS' electricity demand from Reshaping Plastics (2022) model, with subtracted the electricity demand of 'Naphtha steam cracking'. | Reshaping Plastics (2022) model | FALSE | FALSE | 1.3632 | 1.3632 | 1.3632 | 1.3632 | 1.3632 | 1.3632 | 1.3632 | 1.3632 | 1.3632 | 1.3632 | 1.3632 | 1.3632 | 1.3632 | 1.3632 | 1.3632 | 1.3632 | 1.3632 | 1.3632 | 1.3632 | 1.3632 | 1.3632 | 1.3632 | 1.3632 | 1.3632 | 1.3632 | 1.3632 | 1.3632 | 1.3632 | 1.3632 | 1.3632 | 1.3632 | 1.3632 | 1.3632 | 1.3632 | 1.3632 | 1.3632 | 1.3632 | 1.3632 | 1.3632 | 1.3632 | 1.3632 | 1.3632 | 1.3632 | 1.3632 | 1.3632 | 1.3632 | 1.3632 | 1.3632 | 1.3632 | 1.3632 | 1.3632 | 1.3632 | 1.3632 | 1.3632 | 1.3632 | 1.3632 | 1.3632 | 1.3632 | 1.3632 | 1.3632 | 1.3632
Benzene | Naphtha steam cracking + CCS | General | Energy | Electricity - Grid PPA | World | GJ/t mixed HVC | Value taken from Reshaping Plastics (2022) model in sheet 'Dynamic_input_output' | Reshaping Plastics (2022) model | TRUE | FALSE | 1.7783 | 1.7783 | 1.7783 | 1.7783 | 1.7783 | 1.7783 | 1.7783 | 1.7783 | 1.7783 | 1.7783 | 1.7783 | 1.7783 | 1.7783 | 1.7783 | 1.7783 | 1.7783 | 1.7783 | 1.7783 | 1.7783 | 1.7783 | 1.7783 | 1.7783 | 1.7783 | 1.7783 | 1.7783 | 1.7783 | 1.7783 | 1.7783 | 1.7783 | 1.7783 | 1.7783 | 1.7783 | 1.7783 | 1.7783 | 1.7783 | 1.7783 | 1.7783 | 1.7783 | 1.7783 | 1.7783 | 1.7783 | 1.7783 | 1.7783 | 1.7783 | 1.7783 | 1.7783 | 1.7783 | 1.7783 | 1.7783 | 1.7783 | 1.7783 | 1.7783 | 1.7783 | 1.7783 | 1.7783 | 1.7783 | 1.7783 | 1.7783 | 1.7783 | 1.7783 | 1.7783
Benzene | Naphtha steam cracking + CCS | CCS | Emissions | Capture rate | World | % | DEEDs mentions that "maximum emissions reduction can reach about 90%". To be aligned with the Reshaping Plastics (2022) model the capture rate is specifically calculated by determinig the difference between process emissions of the conventional steam cracking process (1.5 t CO2/t propylene) and the steam cracking + CCS process (0.2 t CO2/t propylene). These values can be found in sheet dynamic_input_output in rows 60 and 108. In the Reshaping Plastics (2022) model the capture rate is assumed to be constant over time. | Reshaping Plastics (2022) model; https://deeds.eu/wp-content/uploads/2020/05/propylene-and-other-Olefins_web.pdf | TRUE | FALSE | 95 | 95 | 95 | 95 | 95 | 95 | 95 | 95 | 95 | 95 | 95 | 95 | 95 | 95 | 95 | 95 | 95 | 95 | 95 | 95 | 95 | 95 | 95 | 95 | 95 | 95 | 95 | 95 | 95 | 95 | 95 | 95 | 95 | 95 | 95 | 95 | 95 | 95 | 95 | 95 | 95 | 95 | 95 | 95 | 95 | 95 | 95 | 95 | 95 | 95 | 95 | 95 | 95 | 95 | 95 | 95 | 95 | 95 | 95 | 95 | 95
Benzene | Naphtha electric steam cracking | General | Process economics | Assumed plant capacity | World | t benzene/day | Assumed that the plant capacity is equal to a conventional plant. |  | TRUE | TRUE | 315.0685 | 315.0685 | 315.0685 | 315.0685 | 315.0685 | 315.0685 | 315.0685 | 315.0685 | 315.0685 | 315.0685 | 315.0685 | 315.0685 | 315.0685 | 315.0685 | 315.0685 | 315.0685 | 315.0685 | 315.0685 | 315.0685 | 315.0685 | 315.0685 | 315.0685 | 315.0685 | 315.0685 | 315.0685 | 315.0685 | 315.0685 | 315.0685 | 315.0685 | 315.0685 | 315.0685 | 315.0685 | 315.0685 | 315.0685 | 315.0685 | 315.0685 | 315.0685 | 315.0685 | 315.0685 | 315.0685 | 315.0685 | 315.0685 | 315.0685 | 315.0685 | 315.0685 | 315.0685 | 315.0685 | 315.0685 | 315.0685 | 315.0685 | 315.0685 | 315.0685 | 315.0685 | 315.0685 | 315.0685 | 315.0685 | 315.0685 | 315.0685 | 315.0685 | 315.0685 | 315.0685
Benzene | Naphtha electric steam cracking | General | Process economics | Plant lifetime | World | years | Differs to plastics model, which takes 25 years. Advised by Mike to increase plant lifetime because no plant is realistically online for only 25 years - usually much older up to 50 years old. 25 years was taken only as standard project lifetime when building new cracker. | Mike Muskett estimate | TRUE | TRUE | 40 | 40 | 40 | 40 | 40 | 40 | 40 | 40 | 40 | 40 | 40 | 40 | 40 | 40 | 40 | 40 | 40 | 40 | 40 | 40 | 40 | 40 | 40 | 40 | 40 | 40 | 40 | 40 | 40 | 40 | 40 | 40 | 40 | 40 | 40 | 40 | 40 | 40 | 40 | 40 | 40 | 40 | 40 | 40 | 40 | 40 | 40 | 40 | 40 | 40 | 40 | 40 | 40 | 40 | 40 | 40 | 40 | 40 | 40 | 40 | 40
Benzene | Naphtha electric steam cracking | Electric steam cracker | Process economics | CAPEX - new build brownfield | World | USD/t mixed HVC | Assumed same CAPEX as a conventional steam cracker. This is in line with the CAPEX mentioned in a different source (https://www.pbl.nl/sites/default/files/downloads/pbl-2020-decarbonisation-options-for-the-dutch-pvc-industry_3717.pdf): CAPEX of production plant with electric furnace is said to be 2800-4000 EUR/kW cracking furnace (see for further explanation page 38 of report). | - https://www.pbl.nl/sites/default/files/downloads/pbl-2021-decarbonisation-options-for-the-dutch-polyolefins-industry_4236.pdf p. 38 - Recalculated from EUR/kW, assuming 95% capacity utilization factor | TRUE | FALSE | 1255.5628 | 1255.5628 | 1255.5628 | 1255.5628 | 1255.5628 | 1255.5628 | 1255.5628 | 1255.5628 | 1255.5628 | 1255.5628 | 1255.5628 | 1255.5628 | 1255.5628 | 1255.5628 | 1255.5628 | 1255.5628 | 1255.5628 | 1255.5628 | 1255.5628 | 1255.5628 | 1255.5628 | 1255.5628 | 1255.5628 | 1255.5628 | 1255.5628 | 1255.5628 | 1255.5628 | 1255.5628 | 1255.5628 | 1255.5628 | 1255.5628 | 1255.5628 | 1255.5628 | 1255.5628 | 1255.5628 | 1255.5628 | 1255.5628 | 1255.5628 | 1255.5628 | 1255.5628 | 1255.5628 | 1255.5628 | 1255.5628 | 1255.5628 | 1255.5628 | 1255.5628 | 1255.5628 | 1255.5628 | 1255.5628 | 1255.5628 | 1255.5628 | 1255.5628 | 1255.5628 | 1255.5628 | 1255.5628 | 1255.5628 | 1255.5628 | 1255.5628 | 1255.5628 | 1255.5628 | 1255.5628
Benzene | Naphtha electric steam cracking | General | Process economics | CAPEX - new build brownfield | World | USD/t mixed HVC | CAPEX of an Electric steam cracker. | Calculations | TRUE | FALSE | 1255.5628 | 1255.5628 | 1255.5628 | 1255.5628 | 1255.5628 | 1255.5628 | 1255.5628 | 1255.5628 | 1255.5628 | 1255.5628 | 1255.5628 | 1255.5628 | 1255.5628 | 1255.5628 | 1255.5628 | 1255.5628 | 1255.5628 | 1255.5628 | 1255.5628 | 1255.5628 | 1255.5628 | 1255.5628 | 1255.5628 | 1255.5628 | 1255.5628 | 1255.5628 | 1255.5628 | 1255.5628 | 1255.5628 | 1255.5628 | 1255.5628 | 1255.5628 | 1255.5628 | 1255.5628 | 1255.5628 | 1255.5628 | 1255.5628 | 1255.5628 | 1255.5628 | 1255.5628 | 1255.5628 | 1255.5628 | 1255.5628 | 1255.5628 | 1255.5628 | 1255.5628 | 1255.5628 | 1255.5628 | 1255.5628 | 1255.5628 | 1255.5628 | 1255.5628 | 1255.5628 | 1255.5628 | 1255.5628 | 1255.5628 | 1255.5628 | 1255.5628 | 1255.5628 | 1255.5628 | 1255.5628
Benzene | Naphtha electric steam cracking | General | Process economics | O&M as % of CAPEX | World | % | Value taken directly from model. Other source (https://www.pbl.nl/sites/default/files/downloads/pbl-2020-decarbonisation-options-for-the-dutch-pvc-industry_3717.pdf), mentions OPEX to be 2% of CAPEX. | Reshaping Plastics (2022) model | FALSE | TRUE | 5 | 5 | 5 | 5 | 5 | 5 | 5 | 5 | 5 | 5 | 5 | 5 | 5 | 5 | 5 | 5 | 5 | 5 | 5 | 5 | 5 | 5 | 5 | 5 | 5 | 5 | 5 | 5 | 5 | 5 | 5 | 5 | 5 | 5 | 5 | 5 | 5 | 5 | 5 | 5 | 5 | 5 | 5 | 5 | 5 | 5 | 5 | 5 | 5 | 5 | 5 | 5 | 5 | 5 | 5 | 5 | 5 | 5 | 5 | 5 | 5
Benzene | Naphtha electric steam cracking | General | Process economics | O&M | World | USD/t mixed HVC | CAPEX multiplied by % of which is OPEX. | Reshaping Plastics (2022) model | TRUE | FALSE | 62.7781 | 62.7781 | 62.7781 | 62.7781 | 62.7781 | 62.7781 | 62.7781 | 62.7781 | 62.7781 | 62.7781 | 62.7781 | 62.7781 | 62.7781 | 62.7781 | 62.7781 | 62.7781 | 62.7781 | 62.7781 | 62.7781 | 62.7781 | 62.7781 | 62.7781 | 62.7781 | 62.7781 | 62.7781 | 62.7781 | 62.7781 | 62.7781 | 62.7781 | 62.7781 | 62.7781 | 62.7781 | 62.7781 | 62.7781 | 62.7781 | 62.7781 | 62.7781 | 62.7781 | 62.7781 | 62.7781 | 62.7781 | 62.7781 | 62.7781 | 62.7781 | 62.7781 | 62.7781 | 62.7781 | 62.7781 | 62.7781 | 62.7781 | 62.7781 | 62.7781 | 62.7781 | 62.7781 | 62.7781 | 62.7781 | 62.7781 | 62.7781 | 62.7781 | 62.7781 | 62.7781
Benzene | Naphtha electric steam cracking | Electric steam cracker | Raw material | Naphtha | World | t/t mixed HVC | Value taken from Reshaping Plastics (2022) model in sheet 'Dynamic_input_output' | Reshaping Plastics (2022) model | TRUE | FALSE | 0.98745 | 0.98745 | 0.98745 | 0.98745 | 0.98745 | 0.98745 | 0.98745 | 0.98745 | 0.98745 | 0.98745 | 0.98745 | 0.98745 | 0.98745 | 0.98745 | 0.98745 | 0.98745 | 0.98745 | 0.98745 | 0.98745 | 0.98745 | 0.98745 | 0.98745 | 0.98745 | 0.98745 | 0.98745 | 0.98745 | 0.98745 | 0.98745 | 0.98745 | 0.98745 | 0.98745 | 0.98745 | 0.98745 | 0.98745 | 0.98745 | 0.98745 | 0.98745 | 0.98745 | 0.98745 | 0.98745 | 0.98745 | 0.98745 | 0.98745 | 0.98745 | 0.98745 | 0.98745 | 0.98745 | 0.98745 | 0.98745 | 0.98745 | 0.98745 | 0.98745 | 0.98745 | 0.98745 | 0.98745 | 0.98745 | 0.98745 | 0.98745 | 0.98745 | 0.98745 | 0.98745
Benzene | Naphtha electric steam cracking | Electric steam cracker | Raw material | Ethane | World | t/t mixed HVC | Value taken from Reshaping Plastics (2022) model in sheet 'Dynamic_input_output' | Reshaping Plastics (2022) model | TRUE | FALSE | 0 | 0 | 0 | 0 | 0 | 0 | 0 | 0 | 0 | 0 | 0 | 0 | 0 | 0 | 0 | 0 | 0 | 0 | 0 | 0 | 0 | 0 | 0 | 0 | 0 | 0 | 0 | 0 | 0 | 0 | 0 | 0 | 0 | 0 | 0 | 0 | 0 | 0 | 0 | 0 | 0 | 0 | 0 | 0 | 0 | 0 | 0 | 0 | 0 | 0 | 0 | 0 | 0 | 0 | 0 | 0 | 0 | 0 | 0 | 0 | 0
Benzene | Naphtha electric steam cracking | Electric steam cracker | Raw material | Propane | World | t/t mixed HVC | Value taken from Reshaping Plastics (2022) model in sheet 'Dynamic_input_output' | Reshaping Plastics (2022) model | TRUE | FALSE | 0.024696 | 0.024696 | 0.024696 | 0.024696 | 0.024696 | 0.024696 | 0.024696 | 0.024696 | 0.024696 | 0.024696 | 0.024696 | 0.024696 | 0.024696 | 0.024696 | 0.024696 | 0.024696 | 0.024696 | 0.024696 | 0.024696 | 0.024696 | 0.024696 | 0.024696 | 0.024696 | 0.024696 | 0.024696 | 0.024696 | 0.024696 | 0.024696 | 0.024696 | 0.024696 | 0.024696 | 0.024696 | 0.024696 | 0.024696 | 0.024696 | 0.024696 | 0.024696 | 0.024696 | 0.024696 | 0.024696 | 0.024696 | 0.024696 | 0.024696 | 0.024696 | 0.024696 | 0.024696 | 0.024696 | 0.024696 | 0.024696 | 0.024696 | 0.024696 | 0.024696 | 0.024696 | 0.024696 | 0.024696 | 0.024696 | 0.024696 | 0.024696 | 0.024696 | 0.024696 | 0.024696
Benzene | Naphtha electric steam cracking | Electric steam cracker | Energy | Electricity - Grid PPA | World | GJ/t mixed HVC | Value taken from Reshaping Plastics (2022) model in sheet 'Dynamic_input_output' . In line with other source (https://www.pbl.nl/sites/default/files/downloads/pbl-2021-decarbonisation-options-for-large-volume-organic-chemicals-production-sabic-geleen_3718.pdf), which gives a value of 21.9 GJ/T propylene. This source is based on a Sabic Geleen case study, where electricity demand is about 95% of current fuel gas demand in thermal energy. | Reshaping Plastics (2022) model | TRUE | FALSE | 8.1201 | 8.1201 | 8.1201 | 8.1201 | 8.1201 | 8.1201 | 8.1201 | 8.1201 | 8.1201 | 8.1201 | 8.1201 | 8.1201 | 8.1201 | 8.1201 | 8.1201 | 8.1201 | 8.1201 | 8.1201 | 8.1201 | 8.1201 | 8.1201 | 8.1201 | 8.1201 | 8.1201 | 8.1201 | 8.1201 | 8.1201 | 8.1201 | 8.1201 | 8.1201 | 8.1201 | 8.1201 | 8.1201 | 8.1201 | 8.1201 | 8.1201 | 8.1201 | 8.1201 | 8.1201 | 8.1201 | 8.1201 | 8.1201 | 8.1201 | 8.1201 | 8.1201 | 8.1201 | 8.1201 | 8.1201 | 8.1201 | 8.1201 | 8.1201 | 8.1201 | 8.1201 | 8.1201 | 8.1201 | 8.1201 | 8.1201 | 8.1201 | 8.1201 | 8.1201 | 8.1201
Benzene | Naphtha electric steam cracking + by-product upgrade | General | Process economics | Assumed plant capacity | World | t benzene/day | Same capacity assumed as conventional Naphtha steam cracking. Values based on SABIC Geleen plant in EU. Base year is 2018. | https://www.pbl.nl/sites/default/files/downloads/pbl-2021-decarbonisation-options-for-large-volume-organic-chemicals-production-sabic-geleen_3718.pdf | TRUE | TRUE | 315.0685 | 315.0685 | 315.0685 | 315.0685 | 315.0685 | 315.0685 | 315.0685 | 315.0685 | 315.0685 | 315.0685 | 315.0685 | 315.0685 | 315.0685 | 315.0685 | 315.0685 | 315.0685 | 315.0685 | 315.0685 | 315.0685 | 315.0685 | 315.0685 | 315.0685 | 315.0685 | 315.0685 | 315.0685 | 315.0685 | 315.0685 | 315.0685 | 315.0685 | 315.0685 | 315.0685 | 315.0685 | 315.0685 | 315.0685 | 315.0685 | 315.0685 | 315.0685 | 315.0685 | 315.0685 | 315.0685 | 315.0685 | 315.0685 | 315.0685 | 315.0685 | 315.0685 | 315.0685 | 315.0685 | 315.0685 | 315.0685 | 315.0685 | 315.0685 | 315.0685 | 315.0685 | 315.0685 | 315.0685 | 315.0685 | 315.0685 | 315.0685 | 315.0685 | 315.0685 | 315.0685
Benzene | Naphtha electric steam cracking + by-product upgrade | General | Process economics | Plant lifetime | World | years | Differs to plastics model, which takes 25 years. Advised by Mike to increase plant lifetime because no plant is realistically online for only 25 years - usually much older up to 50 years old. 25 years was taken only as standard project lifetime when building new cracker. | Mike Muskett estimate | TRUE | TRUE | 40 | 40 | 40 | 40 | 40 | 40 | 40 | 40 | 40 | 40 | 40 | 40 | 40 | 40 | 40 | 40 | 40 | 40 | 40 | 40 | 40 | 40 | 40 | 40 | 40 | 40 | 40 | 40 | 40 | 40 | 40 | 40 | 40 | 40 | 40 | 40 | 40 | 40 | 40 | 40 | 40 | 40 | 40 | 40 | 40 | 40 | 40 | 40 | 40 | 40 | 40 | 40 | 40 | 40 | 40 | 40 | 40 | 40 | 40 | 40 | 40
Benzene | Naphtha electric steam cracking + by-product upgrade | Electric steam cracker | Process economics | CAPEX - new build brownfield | World | USD/t mixed HVC | Assumed same CAPEX as a conventional steam cracker. This is in line with the CAPEX mentioned in a different source (https://www.pbl.nl/sites/default/files/downloads/pbl-2020-decarbonisation-options-for-the-dutch-pvc-industry_3717.pdf): CAPEX of production plant with electric furnace is said to be 2800-4000 EUR/kW cracking furnace (see for further explanation page 38 of report). | - https://www.pbl.nl/sites/default/files/downloads/pbl-2021-decarbonisation-options-for-the-dutch-polyolefins-industry_4236.pdf p. 38 - Recalculated from EUR/kW, assuming 95% capacity utilization factor | TRUE | FALSE | 1255.5628 | 1255.5628 | 1255.5628 | 1255.5628 | 1255.5628 | 1255.5628 | 1255.5628 | 1255.5628 | 1255.5628 | 1255.5628 | 1255.5628 | 1255.5628 | 1255.5628 | 1255.5628 | 1255.5628 | 1255.5628 | 1255.5628 | 1255.5628 | 1255.5628 | 1255.5628 | 1255.5628 | 1255.5628 | 1255.5628 | 1255.5628 | 1255.5628 | 1255.5628 | 1255.5628 | 1255.5628 | 1255.5628 | 1255.5628 | 1255.5628 | 1255.5628 | 1255.5628 | 1255.5628 | 1255.5628 | 1255.5628 | 1255.5628 | 1255.5628 | 1255.5628 | 1255.5628 | 1255.5628 | 1255.5628 | 1255.5628 | 1255.5628 | 1255.5628 | 1255.5628 | 1255.5628 | 1255.5628 | 1255.5628 | 1255.5628 | 1255.5628 | 1255.5628 | 1255.5628 | 1255.5628 | 1255.5628 | 1255.5628 | 1255.5628 | 1255.5628 | 1255.5628 | 1255.5628 | 1255.5628
Benzene | Naphtha electric steam cracking + by-product upgrade | Electric steam cracker | Process economics | CAPEX - retrofit | World | USD/t mixed HVC |  |  | TRUE |  | 878.8939 | 878.8939 | 878.8939 | 878.8939 | 878.8939 | 878.8939 | 878.8939 | 878.8939 | 878.8939 | 878.8939 | 878.8939 | 878.8939 | 878.8939 | 878.8939 | 878.8939 | 878.8939 | 878.8939 | 878.8939 | 878.8939 | 878.8939 | 878.8939 | 878.8939 | 878.8939 | 878.8939 | 878.8939 | 878.8939 | 878.8939 | 878.8939 | 878.8939 | 878.8939 | 878.8939 | 878.8939 | 878.8939 | 878.8939 | 878.8939 | 878.8939 | 878.8939 | 878.8939 | 878.8939 | 878.8939 | 878.8939 | 878.8939 | 878.8939 | 878.8939 | 878.8939 | 878.8939 | 878.8939 | 878.8939 | 878.8939 | 878.8939 | 878.8939 | 878.8939 | 878.8939 | 878.8939 | 878.8939 | 878.8939 | 878.8939 | 878.8939 | 878.8939 | 878.8939 | 878.8939
Benzene | Naphtha electric steam cracking + by-product upgrade | POX unit | Process economics | CAPEX - new build brownfield | World | USD/t mixed HVC |  | Faishi et al. (2021), Global potential of green ammonia based on hybrid PV-wind power plants, Applied Energy 294 | TRUE | FALSE | 318.1984 | 318.1984 | 318.1984 | 318.1984 | 318.1984 | 318.1984 | 318.1984 | 318.1984 | 318.1984 | 318.1984 | 318.1984 | 318.1984 | 318.1984 | 318.1984 | 318.1984 | 318.1984 | 318.1984 | 318.1984 | 318.1984 | 318.1984 | 318.1984 | 318.1984 | 318.1984 | 318.1984 | 318.1984 | 318.1984 | 318.1984 | 318.1984 | 318.1984 | 318.1984 | 318.1984 | 318.1984 | 318.1984 | 318.1984 | 318.1984 | 318.1984 | 318.1984 | 318.1984 | 318.1984 | 318.1984 | 318.1984 | 318.1984 | 318.1984 | 318.1984 | 318.1984 | 318.1984 | 318.1984 | 318.1984 | 318.1984 | 318.1984 | 318.1984 | 318.1984 | 318.1984 | 318.1984 | 318.1984 | 318.1984 | 318.1984 | 318.1984 | 318.1984 | 318.1984 | 318.1984
Benzene | Naphtha electric steam cracking + by-product upgrade | Methanol synthesis unit | Process economics | CAPEX - new build brownfield | World | USD/t mixed HVC | In the Reshaping Plastics (2022) model the value is given per ton of methanol in euros. It is assumed that 0.17 t of methanol is needed per ton of propylene. | Expert input | TRUE | FALSE | 130.498 | 130.498 | 130.498 | 130.498 | 130.498 | 130.498 | 130.498 | 130.498 | 130.498 | 130.498 | 130.498 | 130.498 | 130.498 | 130.498 | 130.498 | 130.498 | 130.498 | 130.498 | 130.498 | 130.498 | 130.498 | 130.498 | 130.498 | 130.498 | 130.498 | 130.498 | 130.498 | 130.498 | 130.498 | 130.498 | 130.498 | 130.498 | 130.498 | 130.498 | 130.498 | 130.498 | 130.498 | 130.498 | 130.498 | 130.498 | 130.498 | 130.498 | 130.498 | 130.498 | 130.498 | 130.498 | 130.498 | 130.498 | 130.498 | 130.498 | 130.498 | 130.498 | 130.498 | 130.498 | 130.498 | 130.498 | 130.498 | 130.498 | 130.498 | 130.498 | 130.498
Benzene | Naphtha electric steam cracking + by-product upgrade | MTO unit | Process economics | CAPEX - new build brownfield | World | USD/t mixed HVC |  | DEEDS: Industry - propylene and Other Olefins | TRUE | FALSE | 308.8866 | 308.8866 | 308.8866 | 308.8866 | 308.8866 | 308.8866 | 308.8866 | 308.8866 | 308.8866 | 308.8866 | 308.8866 | 308.8866 | 308.8866 | 308.8866 | 308.8866 | 308.8866 | 308.8866 | 308.8866 | 308.8866 | 308.8866 | 308.8866 | 308.8866 | 308.8866 | 308.8866 | 308.8866 | 308.8866 | 308.8866 | 308.8866 | 308.8866 | 308.8866 | 308.8866 | 308.8866 | 308.8866 | 308.8866 | 308.8866 | 308.8866 | 308.8866 | 308.8866 | 308.8866 | 308.8866 | 308.8866 | 308.8866 | 308.8866 | 308.8866 | 308.8866 | 308.8866 | 308.8866 | 308.8866 | 308.8866 | 308.8866 | 308.8866 | 308.8866 | 308.8866 | 308.8866 | 308.8866 | 308.8866 | 308.8866 | 308.8866 | 308.8866 | 308.8866 | 308.8866
Benzene | Naphtha electric steam cracking + by-product upgrade | General | Process economics | CAPEX - new build brownfield | World | USD/t mixed HVC | CAPEX costs of Electric steam cracker, POX unit and an MTO unit. What we mean by CCU in case of Steam cracking is upgrading heavy by-products of cracking to propylene. Through gasification/steam reforming, synthesis of methanol, and then synthesis of propylene from methanol. | Calculations | TRUE | FALSE | 2013.1457 | 2013.1457 | 2013.1457 | 2013.1457 | 2013.1457 | 2013.1457 | 2013.1457 | 2013.1457 | 2013.1457 | 2013.1457 | 2013.1457 | 2013.1457 | 2013.1457 | 2013.1457 | 2013.1457 | 2013.1457 | 2013.1457 | 2013.1457 | 2013.1457 | 2013.1457 | 2013.1457 | 2013.1457 | 2013.1457 | 2013.1457 | 2013.1457 | 2013.1457 | 2013.1457 | 2013.1457 | 2013.1457 | 2013.1457 | 2013.1457 | 2013.1457 | 2013.1457 | 2013.1457 | 2013.1457 | 2013.1457 | 2013.1457 | 2013.1457 | 2013.1457 | 2013.1457 | 2013.1457 | 2013.1457 | 2013.1457 | 2013.1457 | 2013.1457 | 2013.1457 | 2013.1457 | 2013.1457 | 2013.1457 | 2013.1457 | 2013.1457 | 2013.1457 | 2013.1457 | 2013.1457 | 2013.1457 | 2013.1457 | 2013.1457 | 2013.1457 | 2013.1457 | 2013.1457 | 2013.1457
Benzene | Naphtha electric steam cracking + by-product upgrade | General | Process economics | CAPEX - retrofit | World | USD/t mixed HVC |  | Calculations | TRUE | FALSE | 757.583 | 757.583 | 757.583 | 757.583 | 757.583 | 757.583 | 757.583 | 757.583 | 757.583 | 757.583 | 757.583 | 757.583 | 757.583 | 757.583 | 757.583 | 757.583 | 757.583 | 757.583 | 757.583 | 757.583 | 757.583 | 757.583 | 757.583 | 757.583 | 757.583 | 757.583 | 757.583 | 757.583 | 757.583 | 757.583 | 757.583 | 757.583 | 757.583 | 757.583 | 757.583 | 757.583 | 757.583 | 757.583 | 757.583 | 757.583 | 757.583 | 757.583 | 757.583 | 757.583 | 757.583 | 757.583 | 757.583 | 757.583 | 757.583 | 757.583 | 757.583 | 757.583 | 757.583 | 757.583 | 757.583 | 757.583 | 757.583 | 757.583 | 757.583 | 757.583 | 757.583
Benzene | Naphtha electric steam cracking + by-product upgrade | General | Process economics | O&M as % of CAPEX | World | % | Value taken directly from model. | Reshaping Plastics (2022) model | FALSE | TRUE | 5 | 5 | 5 | 5 | 5 | 5 | 5 | 5 | 5 | 5 | 5 | 5 | 5 | 5 | 5 | 5 | 5 | 5 | 5 | 5 | 5 | 5 | 5 | 5 | 5 | 5 | 5 | 5 | 5 | 5 | 5 | 5 | 5 | 5 | 5 | 5 | 5 | 5 | 5 | 5 | 5 | 5 | 5 | 5 | 5 | 5 | 5 | 5 | 5 | 5 | 5 | 5 | 5 | 5 | 5 | 5 | 5 | 5 | 5 | 5 | 5
Benzene | Naphtha electric steam cracking + by-product upgrade | General | Process economics | O&M | World | USD/t mixed HVC | CAPEX multiplied by % of which is OPEX. | Reshaping Plastics (2022) model | TRUE | FALSE | 100.6573 | 100.6573 | 100.6573 | 100.6573 | 100.6573 | 100.6573 | 100.6573 | 100.6573 | 100.6573 | 100.6573 | 100.6573 | 100.6573 | 100.6573 | 100.6573 | 100.6573 | 100.6573 | 100.6573 | 100.6573 | 100.6573 | 100.6573 | 100.6573 | 100.6573 | 100.6573 | 100.6573 | 100.6573 | 100.6573 | 100.6573 | 100.6573 | 100.6573 | 100.6573 | 100.6573 | 100.6573 | 100.6573 | 100.6573 | 100.6573 | 100.6573 | 100.6573 | 100.6573 | 100.6573 | 100.6573 | 100.6573 | 100.6573 | 100.6573 | 100.6573 | 100.6573 | 100.6573 | 100.6573 | 100.6573 | 100.6573 | 100.6573 | 100.6573 | 100.6573 | 100.6573 | 100.6573 | 100.6573 | 100.6573 | 100.6573 | 100.6573 | 100.6573 | 100.6573 | 100.6573
Benzene | Naphtha electric steam cracking + by-product upgrade | Electric steam cracker | Raw material | Naphtha | World | t/t mixed HVC | Value taken from Reshaping Plastics (2022) model in sheet 'Dynamic_input_output' | Reshaping Plastics (2022) model | TRUE | FALSE | 0.84939 | 0.84939 | 0.84939 | 0.84939 | 0.84939 | 0.84939 | 0.84939 | 0.84939 | 0.84939 | 0.84939 | 0.84939 | 0.84939 | 0.84939 | 0.84939 | 0.84939 | 0.84939 | 0.84939 | 0.84939 | 0.84939 | 0.84939 | 0.84939 | 0.84939 | 0.84939 | 0.84939 | 0.84939 | 0.84939 | 0.84939 | 0.84939 | 0.84939 | 0.84939 | 0.84939 | 0.84939 | 0.84939 | 0.84939 | 0.84939 | 0.84939 | 0.84939 | 0.84939 | 0.84939 | 0.84939 | 0.84939 | 0.84939 | 0.84939 | 0.84939 | 0.84939 | 0.84939 | 0.84939 | 0.84939 | 0.84939 | 0.84939 | 0.84939 | 0.84939 | 0.84939 | 0.84939 | 0.84939 | 0.84939 | 0.84939 | 0.84939 | 0.84939 | 0.84939 | 0.84939
Benzene | Naphtha electric steam cracking + by-product upgrade | Electric steam cracker | Raw material | Ethane | World | t/t mixed HVC | Value taken from Reshaping Plastics (2022) model in sheet 'Dynamic_input_output' | Reshaping Plastics (2022) model | TRUE | FALSE | 0 | 0 | 0 | 0 | 0 | 0 | 0 | 0 | 0 | 0 | 0 | 0 | 0 | 0 | 0 | 0 | 0 | 0 | 0 | 0 | 0 | 0 | 0 | 0 | 0 | 0 | 0 | 0 | 0 | 0 | 0 | 0 | 0 | 0 | 0 | 0 | 0 | 0 | 0 | 0 | 0 | 0 | 0 | 0 | 0 | 0 | 0 | 0 | 0 | 0 | 0 | 0 | 0 | 0 | 0 | 0 | 0 | 0 | 0 | 0 | 0
Benzene | Naphtha electric steam cracking + by-product upgrade | Electric steam cracker | Raw material | Propane | World | t/t mixed HVC | Value taken from Reshaping Plastics (2022) model in sheet 'Dynamic_input_output' | Reshaping Plastics (2022) model | TRUE | FALSE | 0.021053 | 0.021053 | 0.021053 | 0.021053 | 0.021053 | 0.021053 | 0.021053 | 0.021053 | 0.021053 | 0.021053 | 0.021053 | 0.021053 | 0.021053 | 0.021053 | 0.021053 | 0.021053 | 0.021053 | 0.021053 | 0.021053 | 0.021053 | 0.021053 | 0.021053 | 0.021053 | 0.021053 | 0.021053 | 0.021053 | 0.021053 | 0.021053 | 0.021053 | 0.021053 | 0.021053 | 0.021053 | 0.021053 | 0.021053 | 0.021053 | 0.021053 | 0.021053 | 0.021053 | 0.021053 | 0.021053 | 0.021053 | 0.021053 | 0.021053 | 0.021053 | 0.021053 | 0.021053 | 0.021053 | 0.021053 | 0.021053 | 0.021053 | 0.021053 | 0.021053 | 0.021053 | 0.021053 | 0.021053 | 0.021053 | 0.021053 | 0.021053 | 0.021053 | 0.021053 | 0.021053
Benzene | Naphtha electric steam cracking + by-product upgrade | General | Raw material | Oxygen | World | t/t mixed HVC | Value taken from Reshaping Plastics (2022) model in sheet 'Dynamic_input_output' | Reshaping Plastics (2022) model | TRUE | FALSE | 0.064777 | 0.064777 | 0.064777 | 0.064777 | 0.064777 | 0.064777 | 0.064777 | 0.064777 | 0.064777 | 0.064777 | 0.064777 | 0.064777 | 0.064777 | 0.064777 | 0.064777 | 0.064777 | 0.064777 | 0.064777 | 0.064777 | 0.064777 | 0.064777 | 0.064777 | 0.064777 | 0.064777 | 0.064777 | 0.064777 | 0.064777 | 0.064777 | 0.064777 | 0.064777 | 0.064777 | 0.064777 | 0.064777 | 0.064777 | 0.064777 | 0.064777 | 0.064777 | 0.064777 | 0.064777 | 0.064777 | 0.064777 | 0.064777 | 0.064777 | 0.064777 | 0.064777 | 0.064777 | 0.064777 | 0.064777 | 0.064777 | 0.064777 | 0.064777 | 0.064777 | 0.064777 | 0.064777 | 0.064777 | 0.064777 | 0.064777 | 0.064777 | 0.064777 | 0.064777 | 0.064777
Benzene | Naphtha electric steam cracking + by-product upgrade | General | Energy | Electricity - Grid PPA | World | GJ/t mixed HVC | Value taken from Reshaping Plastics (2022) model in sheet 'Dynamic_input_output' | Reshaping Plastics (2022) model | TRUE | FALSE | 9.6792 | 9.6792 | 9.6792 | 9.6792 | 9.6792 | 9.6792 | 9.6792 | 9.6792 | 9.6792 | 9.6792 | 9.6792 | 9.6792 | 9.6792 | 9.6792 | 9.6792 | 9.6792 | 9.6792 | 9.6792 | 9.6792 | 9.6792 | 9.6792 | 9.6792 | 9.6792 | 9.6792 | 9.6792 | 9.6792 | 9.6792 | 9.6792 | 9.6792 | 9.6792 | 9.6792 | 9.6792 | 9.6792 | 9.6792 | 9.6792 | 9.6792 | 9.6792 | 9.6792 | 9.6792 | 9.6792 | 9.6792 | 9.6792 | 9.6792 | 9.6792 | 9.6792 | 9.6792 | 9.6792 | 9.6792 | 9.6792 | 9.6792 | 9.6792 | 9.6792 | 9.6792 | 9.6792 | 9.6792 | 9.6792 | 9.6792 | 9.6792 | 9.6792 | 9.6792 | 9.6792
Benzene | Naphtha H2 steam cracking | General | Process economics | Assumed plant capacity | World | t benzene/day | Assumed same value as conventional naphtha plant as only the fuel is replaced. Values based on SABIC Geleen plant in EU. Base year is 2018. | https://www.pbl.nl/sites/default/files/downloads/pbl-2021-decarbonisation-options-for-large-volume-organic-chemicals-production-sabic-geleen_3718.pdf | TRUE | TRUE | 315.0685 | 315.0685 | 315.0685 | 315.0685 | 315.0685 | 315.0685 | 315.0685 | 315.0685 | 315.0685 | 315.0685 | 315.0685 | 315.0685 | 315.0685 | 315.0685 | 315.0685 | 315.0685 | 315.0685 | 315.0685 | 315.0685 | 315.0685 | 315.0685 | 315.0685 | 315.0685 | 315.0685 | 315.0685 | 315.0685 | 315.0685 | 315.0685 | 315.0685 | 315.0685 | 315.0685 | 315.0685 | 315.0685 | 315.0685 | 315.0685 | 315.0685 | 315.0685 | 315.0685 | 315.0685 | 315.0685 | 315.0685 | 315.0685 | 315.0685 | 315.0685 | 315.0685 | 315.0685 | 315.0685 | 315.0685 | 315.0685 | 315.0685 | 315.0685 | 315.0685 | 315.0685 | 315.0685 | 315.0685 | 315.0685 | 315.0685 | 315.0685 | 315.0685 | 315.0685 | 315.0685
Benzene | Naphtha H2 steam cracking | General | Process economics | Plant lifetime | World | years | Differs to plastics model, which takes 25 years. Advised by Mike to increase plant lifetime because no plant is realistically online for only 25 years - usually much older up to 50 years old. 25 years was taken only as standard project lifetime when building new cracker. | Mike Muskett estimate | TRUE | TRUE | 40 | 40 | 40 | 40 | 40 | 40 | 40 | 40 | 40 | 40 | 40 | 40 | 40 | 40 | 40 | 40 | 40 | 40 | 40 | 40 | 40 | 40 | 40 | 40 | 40 | 40 | 40 | 40 | 40 | 40 | 40 | 40 | 40 | 40 | 40 | 40 | 40 | 40 | 40 | 40 | 40 | 40 | 40 | 40 | 40 | 40 | 40 | 40 | 40 | 40 | 40 | 40 | 40 | 40 | 40 | 40 | 40 | 40 | 40 | 40 | 40
Benzene | Naphtha H2 steam cracking | Steam cracker | Process economics | CAPEX - new build brownfield | World | USD/t mixed HVC | Same as for traditional steam cracker route | Expert input; https://iea.blob.core.windows.net/assets/bee4ef3a-8876-4566-98cf-7a130c013805/The_Future_of_Petrochemicals.pdf | TRUE | FALSE | 1255.3158 | 1255.3158 | 1255.3158 | 1255.3158 | 1255.3158 | 1255.3158 | 1255.3158 | 1255.3158 | 1255.3158 | 1255.3158 | 1255.3158 | 1255.3158 | 1255.3158 | 1255.3158 | 1255.3158 | 1255.3158 | 1255.3158 | 1255.3158 | 1255.3158 | 1255.3158 | 1255.3158 | 1255.3158 | 1255.3158 | 1255.3158 | 1255.3158 | 1255.3158 | 1255.3158 | 1255.3158 | 1255.3158 | 1255.3158 | 1255.3158 | 1255.3158 | 1255.3158 | 1255.3158 | 1255.3158 | 1255.3158 | 1255.3158 | 1255.3158 | 1255.3158 | 1255.3158 | 1255.3158 | 1255.3158 | 1255.3158 | 1255.3158 | 1255.3158 | 1255.3158 | 1255.3158 | 1255.3158 | 1255.3158 | 1255.3158 | 1255.3158 | 1255.3158 | 1255.3158 | 1255.3158 | 1255.3158 | 1255.3158 | 1255.3158 | 1255.3158 | 1255.3158 | 1255.3158 | 1255.3158
Benzene | Naphtha H2 steam cracking | Hydrogen burners | Process economics | CAPEX - new build brownfield | World | USD/t mixed HVC | Reshaping Plastics (2022) model note: p. 36 of source, the value is recalculated from EUR/kW, assuming 95% capacity utilization factor. Investment costs for hydrogen as fuel for steam crackers is 150-460 M euros per year for a capacity of 1150 kt of propylene. The investment costs include extra pipeline for hydrogen, hydrogen compressors, adjustment to the furnaces, however, it does not include the costs for the NOx abatement equipment. Mike Muskett comment: for the propylene plant itself, the refurbishment capex would be small : burner replacement and some other tweaks would be needed, plus perhaps NOx mtigation. Mike is checking the NOx abatement equipment costs. | - https://www.pbl.nl/sites/default/files/downloads/pbl-2021-decarbonisation-options-for-the-dutch-polyolefins-industry_4236.pdf | TRUE | FALSE | 136.5506 | 136.5506 | 136.5506 | 136.5506 | 136.5506 | 136.5506 | 136.5506 | 136.5506 | 136.5506 | 136.5506 | 136.5506 | 136.5506 | 136.5506 | 136.5506 | 136.5506 | 136.5506 | 136.5506 | 136.5506 | 136.5506 | 136.5506 | 136.5506 | 136.5506 | 136.5506 | 136.5506 | 136.5506 | 136.5506 | 136.5506 | 136.5506 | 136.5506 | 136.5506 | 136.5506 | 136.5506 | 136.5506 | 136.5506 | 136.5506 | 136.5506 | 136.5506 | 136.5506 | 136.5506 | 136.5506 | 136.5506 | 136.5506 | 136.5506 | 136.5506 | 136.5506 | 136.5506 | 136.5506 | 136.5506 | 136.5506 | 136.5506 | 136.5506 | 136.5506 | 136.5506 | 136.5506 | 136.5506 | 136.5506 | 136.5506 | 136.5506 | 136.5506 | 136.5506 | 136.5506
Benzene | Naphtha H2 steam cracking | General | Process economics | CAPEX - new build brownfield | World | USD/t mixed HVC | CAPEX of steam cracker and hydrogen burners. | Calculations | TRUE | FALSE | 1406.2919 | 1406.2919 | 1406.2919 | 1406.2919 | 1406.2919 | 1406.2919 | 1406.2919 | 1406.2919 | 1406.2919 | 1406.2919 | 1406.2919 | 1406.2919 | 1406.2919 | 1406.2919 | 1406.2919 | 1406.2919 | 1406.2919 | 1406.2919 | 1406.2919 | 1406.2919 | 1406.2919 | 1406.2919 | 1406.2919 | 1406.2919 | 1406.2919 | 1406.2919 | 1406.2919 | 1406.2919 | 1406.2919 | 1406.2919 | 1406.2919 | 1406.2919 | 1406.2919 | 1406.2919 | 1406.2919 | 1406.2919 | 1406.2919 | 1406.2919 | 1406.2919 | 1406.2919 | 1406.2919 | 1406.2919 | 1406.2919 | 1406.2919 | 1406.2919 | 1406.2919 | 1406.2919 | 1406.2919 | 1406.2919 | 1406.2919 | 1406.2919 | 1406.2919 | 1406.2919 | 1406.2919 | 1406.2919 | 1406.2919 | 1406.2919 | 1406.2919 | 1406.2919 | 1406.2919 | 1406.2919
Benzene | Naphtha H2 steam cracking | General | Process economics | CAPEX - retrofit | World | USD/t mixed HVC | For retrofit only the costs of the hydrogen burners are included. | Calculations | TRUE | FALSE | 150.9761 | 150.9761 | 150.9761 | 150.9761 | 150.9761 | 150.9761 | 150.9761 | 150.9761 | 150.9761 | 150.9761 | 150.9761 | 150.9761 | 150.9761 | 150.9761 | 150.9761 | 150.9761 | 150.9761 | 150.9761 | 150.9761 | 150.9761 | 150.9761 | 150.9761 | 150.9761 | 150.9761 | 150.9761 | 150.9761 | 150.9761 | 150.9761 | 150.9761 | 150.9761 | 150.9761 | 150.9761 | 150.9761 | 150.9761 | 150.9761 | 150.9761 | 150.9761 | 150.9761 | 150.9761 | 150.9761 | 150.9761 | 150.9761 | 150.9761 | 150.9761 | 150.9761 | 150.9761 | 150.9761 | 150.9761 | 150.9761 | 150.9761 | 150.9761 | 150.9761 | 150.9761 | 150.9761 | 150.9761 | 150.9761 | 150.9761 | 150.9761 | 150.9761 | 150.9761 | 150.9761
Benzene | Naphtha H2 steam cracking | General | Process economics | O&M as % of CAPEX | World | % | Value taken directly from model. | Reshaping Plastics (2022) model | FALSE | TRUE | 5 | 5 | 5 | 5 | 5 | 5 | 5 | 5 | 5 | 5 | 5 | 5 | 5 | 5 | 5 | 5 | 5 | 5 | 5 | 5 | 5 | 5 | 5 | 5 | 5 | 5 | 5 | 5 | 5 | 5 | 5 | 5 | 5 | 5 | 5 | 5 | 5 | 5 | 5 | 5 | 5 | 5 | 5 | 5 | 5 | 5 | 5 | 5 | 5 | 5 | 5 | 5 | 5 | 5 | 5 | 5 | 5 | 5 | 5 | 5 | 5
Benzene | Naphtha H2 steam cracking | General | Process economics | O&M | World | USD/t mixed HVC | CAPEX multiplied by % of which is OPEX. | Reshaping Plastics (2022) model | TRUE | FALSE | 70.3146 | 70.3146 | 70.3146 | 70.3146 | 70.3146 | 70.3146 | 70.3146 | 70.3146 | 70.3146 | 70.3146 | 70.3146 | 70.3146 | 70.3146 | 70.3146 | 70.3146 | 70.3146 | 70.3146 | 70.3146 | 70.3146 | 70.3146 | 70.3146 | 70.3146 | 70.3146 | 70.3146 | 70.3146 | 70.3146 | 70.3146 | 70.3146 | 70.3146 | 70.3146 | 70.3146 | 70.3146 | 70.3146 | 70.3146 | 70.3146 | 70.3146 | 70.3146 | 70.3146 | 70.3146 | 70.3146 | 70.3146 | 70.3146 | 70.3146 | 70.3146 | 70.3146 | 70.3146 | 70.3146 | 70.3146 | 70.3146 | 70.3146 | 70.3146 | 70.3146 | 70.3146 | 70.3146 | 70.3146 | 70.3146 | 70.3146 | 70.3146 | 70.3146 | 70.3146 | 70.3146
Benzene | Naphtha H2 steam cracking | Steam cracker | Raw material | Naphtha | World | t/t mixed HVC | Value taken from Reshaping Plastics (2022) model in sheet 'Dynamic_input_output' | Reshaping Plastics (2022) model | TRUE | FALSE | 0.98745 | 0.98745 | 0.98745 | 0.98745 | 0.98745 | 0.98745 | 0.98745 | 0.98745 | 0.98745 | 0.98745 | 0.98745 | 0.98745 | 0.98745 | 0.98745 | 0.98745 | 0.98745 | 0.98745 | 0.98745 | 0.98745 | 0.98745 | 0.98745 | 0.98745 | 0.98745 | 0.98745 | 0.98745 | 0.98745 | 0.98745 | 0.98745 | 0.98745 | 0.98745 | 0.98745 | 0.98745 | 0.98745 | 0.98745 | 0.98745 | 0.98745 | 0.98745 | 0.98745 | 0.98745 | 0.98745 | 0.98745 | 0.98745 | 0.98745 | 0.98745 | 0.98745 | 0.98745 | 0.98745 | 0.98745 | 0.98745 | 0.98745 | 0.98745 | 0.98745 | 0.98745 | 0.98745 | 0.98745 | 0.98745 | 0.98745 | 0.98745 | 0.98745 | 0.98745 | 0.98745
Benzene | Naphtha H2 steam cracking | Steam cracker | Raw material | Ethane | World | t/t mixed HVC | Value taken from Reshaping Plastics (2022) model in sheet 'Dynamic_input_output' | Reshaping Plastics (2022) model | TRUE | FALSE | 0 | 0 | 0 | 0 | 0 | 0 | 0 | 0 | 0 | 0 | 0 | 0 | 0 | 0 | 0 | 0 | 0 | 0 | 0 | 0 | 0 | 0 | 0 | 0 | 0 | 0 | 0 | 0 | 0 | 0 | 0 | 0 | 0 | 0 | 0 | 0 | 0 | 0 | 0 | 0 | 0 | 0 | 0 | 0 | 0 | 0 | 0 | 0 | 0 | 0 | 0 | 0 | 0 | 0 | 0 | 0 | 0 | 0 | 0 | 0 | 0
Benzene | Naphtha H2 steam cracking | Steam cracker | Raw material | Propane | World | t/t mixed HVC | Value taken from Reshaping Plastics (2022) model in sheet 'Dynamic_input_output' | Reshaping Plastics (2022) model | TRUE | FALSE | 0.024696 | 0.024696 | 0.024696 | 0.024696 | 0.024696 | 0.024696 | 0.024696 | 0.024696 | 0.024696 | 0.024696 | 0.024696 | 0.024696 | 0.024696 | 0.024696 | 0.024696 | 0.024696 | 0.024696 | 0.024696 | 0.024696 | 0.024696 | 0.024696 | 0.024696 | 0.024696 | 0.024696 | 0.024696 | 0.024696 | 0.024696 | 0.024696 | 0.024696 | 0.024696 | 0.024696 | 0.024696 | 0.024696 | 0.024696 | 0.024696 | 0.024696 | 0.024696 | 0.024696 | 0.024696 | 0.024696 | 0.024696 | 0.024696 | 0.024696 | 0.024696 | 0.024696 | 0.024696 | 0.024696 | 0.024696 | 0.024696 | 0.024696 | 0.024696 | 0.024696 | 0.024696 | 0.024696 | 0.024696 | 0.024696 | 0.024696 | 0.024696 | 0.024696 | 0.024696 | 0.024696
Benzene | Naphtha H2 steam cracking | Hydrogen burners | Energy | Hydrogen | World | t/t mixed HVC | Value taken from Reshaping Plastics (2022) model in sheet 'Dynamic_input_output' | Reshaping Plastics (2022) model | TRUE | FALSE | 0.073887 | 0.073887 | 0.073887 | 0.073887 | 0.073887 | 0.073887 | 0.073887 | 0.073887 | 0.073887 | 0.073887 | 0.073887 | 0.073887 | 0.073887 | 0.073887 | 0.073887 | 0.073887 | 0.073887 | 0.073887 | 0.073887 | 0.073887 | 0.073887 | 0.073887 | 0.073887 | 0.073887 | 0.073887 | 0.073887 | 0.073887 | 0.073887 | 0.073887 | 0.073887 | 0.073887 | 0.073887 | 0.073887 | 0.073887 | 0.073887 | 0.073887 | 0.073887 | 0.073887 | 0.073887 | 0.073887 | 0.073887 | 0.073887 | 0.073887 | 0.073887 | 0.073887 | 0.073887 | 0.073887 | 0.073887 | 0.073887 | 0.073887 | 0.073887 | 0.073887 | 0.073887 | 0.073887 | 0.073887 | 0.073887 | 0.073887 | 0.073887 | 0.073887 | 0.073887 | 0.073887
Benzene | Naphtha H2 steam cracking | General | Energy | Electricity - Grid PPA | World | GJ/t mixed HVC | Value taken from Reshaping Plastics (2022) model in sheet 'Dynamic_input_output' | Reshaping Plastics (2022) model | TRUE | FALSE | 1.0253 | 1.0253 | 1.0253 | 1.0253 | 1.0253 | 1.0253 | 1.0253 | 1.0253 | 1.0253 | 1.0253 | 1.0253 | 1.0253 | 1.0253 | 1.0253 | 1.0253 | 1.0253 | 1.0253 | 1.0253 | 1.0253 | 1.0253 | 1.0253 | 1.0253 | 1.0253 | 1.0253 | 1.0253 | 1.0253 | 1.0253 | 1.0253 | 1.0253 | 1.0253 | 1.0253 | 1.0253 | 1.0253 | 1.0253 | 1.0253 | 1.0253 | 1.0253 | 1.0253 | 1.0253 | 1.0253 | 1.0253 | 1.0253 | 1.0253 | 1.0253 | 1.0253 | 1.0253 | 1.0253 | 1.0253 | 1.0253 | 1.0253 | 1.0253 | 1.0253 | 1.0253 | 1.0253 | 1.0253 | 1.0253 | 1.0253 | 1.0253 | 1.0253 | 1.0253 | 1.0253
Benzene | Naphtha H2 steam cracking + by-product upgrade | General | Process economics | Assumed plant capacity | World | t benzene/day | Values based on SABIC Geleen plant in EU. Base year is 2018. | https://www.pbl.nl/sites/default/files/downloads/pbl-2021-decarbonisation-options-for-large-volume-organic-chemicals-production-sabic-geleen_3718.pdf | TRUE | TRUE | 315.0685 | 315.0685 | 315.0685 | 315.0685 | 315.0685 | 315.0685 | 315.0685 | 315.0685 | 315.0685 | 315.0685 | 315.0685 | 315.0685 | 315.0685 | 315.0685 | 315.0685 | 315.0685 | 315.0685 | 315.0685 | 315.0685 | 315.0685 | 315.0685 | 315.0685 | 315.0685 | 315.0685 | 315.0685 | 315.0685 | 315.0685 | 315.0685 | 315.0685 | 315.0685 | 315.0685 | 315.0685 | 315.0685 | 315.0685 | 315.0685 | 315.0685 | 315.0685 | 315.0685 | 315.0685 | 315.0685 | 315.0685 | 315.0685 | 315.0685 | 315.0685 | 315.0685 | 315.0685 | 315.0685 | 315.0685 | 315.0685 | 315.0685 | 315.0685 | 315.0685 | 315.0685 | 315.0685 | 315.0685 | 315.0685 | 315.0685 | 315.0685 | 315.0685 | 315.0685 | 315.0685
Benzene | Naphtha H2 steam cracking + by-product upgrade | General | Process economics | Plant lifetime | World | years | Differs to plastics model, which takes 25 years. Advised by Mike to increase plant lifetime because no plant is realistically online for only 25 years - usually much older up to 50 years old. 25 years was taken only as standard project lifetime when building new cracker. | Mike Muskett estimate | TRUE | TRUE | 40 | 40 | 40 | 40 | 40 | 40 | 40 | 40 | 40 | 40 | 40 | 40 | 40 | 40 | 40 | 40 | 40 | 40 | 40 | 40 | 40 | 40 | 40 | 40 | 40 | 40 | 40 | 40 | 40 | 40 | 40 | 40 | 40 | 40 | 40 | 40 | 40 | 40 | 40 | 40 | 40 | 40 | 40 | 40 | 40 | 40 | 40 | 40 | 40 | 40 | 40 | 40 | 40 | 40 | 40 | 40 | 40 | 40 | 40 | 40 | 40
Benzene | Naphtha H2 steam cracking + by-product upgrade | Steam cracker | Process economics | CAPEX - new build brownfield | World | USD/t mixed HVC | Assumed same value as conventional naphtha plant as only the fuel is replaced. | Reshaping Plastics (2022) model; expert input | TRUE | FALSE | 1255.3158 | 1255.3158 | 1255.3158 | 1255.3158 | 1255.3158 | 1255.3158 | 1255.3158 | 1255.3158 | 1255.3158 | 1255.3158 | 1255.3158 | 1255.3158 | 1255.3158 | 1255.3158 | 1255.3158 | 1255.3158 | 1255.3158 | 1255.3158 | 1255.3158 | 1255.3158 | 1255.3158 | 1255.3158 | 1255.3158 | 1255.3158 | 1255.3158 | 1255.3158 | 1255.3158 | 1255.3158 | 1255.3158 | 1255.3158 | 1255.3158 | 1255.3158 | 1255.3158 | 1255.3158 | 1255.3158 | 1255.3158 | 1255.3158 | 1255.3158 | 1255.3158 | 1255.3158 | 1255.3158 | 1255.3158 | 1255.3158 | 1255.3158 | 1255.3158 | 1255.3158 | 1255.3158 | 1255.3158 | 1255.3158 | 1255.3158 | 1255.3158 | 1255.3158 | 1255.3158 | 1255.3158 | 1255.3158 | 1255.3158 | 1255.3158 | 1255.3158 | 1255.3158 | 1255.3158 | 1255.3158
Benzene | Naphtha H2 steam cracking + by-product upgrade | Hydrogen burners | Process economics | CAPEX - new build brownfield | World | USD/t mixed HVC | What we mean by CCU in case of Steam cracking is upgrading heavy by-products of cracking to propylene. Through gasification/steam reforming, synthesis of methanol, and then synthesis of propylene from methanol. | - https://www.pbl.nl/sites/default/files/downloads/pbl-2021-decarbonisation-options-for-the-dutch-polyolefins-industry_4236.pdf p. 36 - Recalculated from EUR/kW, assuming 95% capacity utilization factor | TRUE | FALSE | 136.5511 | 136.5511 | 136.5511 | 136.5511 | 136.5511 | 136.5511 | 136.5511 | 136.5511 | 136.5511 | 136.5511 | 136.5511 | 136.5511 | 136.5511 | 136.5511 | 136.5511 | 136.5511 | 136.5511 | 136.5511 | 136.5511 | 136.5511 | 136.5511 | 136.5511 | 136.5511 | 136.5511 | 136.5511 | 136.5511 | 136.5511 | 136.5511 | 136.5511 | 136.5511 | 136.5511 | 136.5511 | 136.5511 | 136.5511 | 136.5511 | 136.5511 | 136.5511 | 136.5511 | 136.5511 | 136.5511 | 136.5511 | 136.5511 | 136.5511 | 136.5511 | 136.5511 | 136.5511 | 136.5511 | 136.5511 | 136.5511 | 136.5511 | 136.5511 | 136.5511 | 136.5511 | 136.5511 | 136.5511 | 136.5511 | 136.5511 | 136.5511 | 136.5511 | 136.5511 | 136.5511
Benzene | Naphtha H2 steam cracking + by-product upgrade | POX unit | Process economics | CAPEX - new build brownfield | World | USD/t mixed HVC | Value taken directly from Reshaping Plastics (2022) model. The CAPEX value is higher compared to the business case 'Naphtha steam cracking + byproduct upgrade), because in comparison more byproducts can be upgraded. In traditional steam cracking, the only byproduct that can be cracked is the heavy fuel oil traction. In the case of electric/H2, the heat input is replaced, freeing up methane for the byproduct upgrade. In conclusion: there is more to upgrade --> higher CAPEX. | Faishi et al. (2021), Global potential of green ammonia based on hybrid PV-wind power plants, Applied Energy 294 | TRUE | FALSE | 318.1976 | 318.1976 | 318.1976 | 318.1976 | 318.1976 | 318.1976 | 318.1976 | 318.1976 | 318.1976 | 318.1976 | 318.1976 | 318.1976 | 318.1976 | 318.1976 | 318.1976 | 318.1976 | 318.1976 | 318.1976 | 318.1976 | 318.1976 | 318.1976 | 318.1976 | 318.1976 | 318.1976 | 318.1976 | 318.1976 | 318.1976 | 318.1976 | 318.1976 | 318.1976 | 318.1976 | 318.1976 | 318.1976 | 318.1976 | 318.1976 | 318.1976 | 318.1976 | 318.1976 | 318.1976 | 318.1976 | 318.1976 | 318.1976 | 318.1976 | 318.1976 | 318.1976 | 318.1976 | 318.1976 | 318.1976 | 318.1976 | 318.1976 | 318.1976 | 318.1976 | 318.1976 | 318.1976 | 318.1976 | 318.1976 | 318.1976 | 318.1976 | 318.1976 | 318.1976 | 318.1976
Benzene | Naphtha H2 steam cracking + by-product upgrade | Methanol synthesis unit | Process economics | CAPEX - new build brownfield | World | USD/t mixed HVC |  | Reshaping Plastics (2022) model; expert input | TRUE | FALSE | 130.498 | 130.498 | 130.498 | 130.498 | 130.498 | 130.498 | 130.498 | 130.498 | 130.498 | 130.498 | 130.498 | 130.498 | 130.498 | 130.498 | 130.498 | 130.498 | 130.498 | 130.498 | 130.498 | 130.498 | 130.498 | 130.498 | 130.498 | 130.498 | 130.498 | 130.498 | 130.498 | 130.498 | 130.498 | 130.498 | 130.498 | 130.498 | 130.498 | 130.498 | 130.498 | 130.498 | 130.498 | 130.498 | 130.498 | 130.498 | 130.498 | 130.498 | 130.498 | 130.498 | 130.498 | 130.498 | 130.498 | 130.498 | 130.498 | 130.498 | 130.498 | 130.498 | 130.498 | 130.498 | 130.498 | 130.498 | 130.498 | 130.498 | 130.498 | 130.498 | 130.498
Benzene | Naphtha H2 steam cracking + by-product upgrade | MTO unit | Process economics | CAPEX - new build brownfield | World | USD/t mixed HVC | Value taken directly from Reshaping Plastics (2022) model. | DEEDS: Industry - propylene and Other Olefins | TRUE | FALSE | 308.887 | 308.887 | 308.887 | 308.887 | 308.887 | 308.887 | 308.887 | 308.887 | 308.887 | 308.887 | 308.887 | 308.887 | 308.887 | 308.887 | 308.887 | 308.887 | 308.887 | 308.887 | 308.887 | 308.887 | 308.887 | 308.887 | 308.887 | 308.887 | 308.887 | 308.887 | 308.887 | 308.887 | 308.887 | 308.887 | 308.887 | 308.887 | 308.887 | 308.887 | 308.887 | 308.887 | 308.887 | 308.887 | 308.887 | 308.887 | 308.887 | 308.887 | 308.887 | 308.887 | 308.887 | 308.887 | 308.887 | 308.887 | 308.887 | 308.887 | 308.887 | 308.887 | 308.887 | 308.887 | 308.887 | 308.887 | 308.887 | 308.887 | 308.887 | 308.887 | 308.887
Benzene | Naphtha H2 steam cracking + by-product upgrade | General | Process economics | CAPEX - new build brownfield | World | USD/t mixed HVC | Sum of the CAPEX of steam cracker, hydrogen burners, steam reformer for cracking by-products, methanol synthesis unit and an MTO unit. | Reshaping Plastics (2022) model | TRUE | FALSE | 2163.875 | 2163.875 | 2163.875 | 2163.875 | 2163.875 | 2163.875 | 2163.875 | 2163.875 | 2163.875 | 2163.875 | 2163.875 | 2163.875 | 2163.875 | 2163.875 | 2163.875 | 2163.875 | 2163.875 | 2163.875 | 2163.875 | 2163.875 | 2163.875 | 2163.875 | 2163.875 | 2163.875 | 2163.875 | 2163.875 | 2163.875 | 2163.875 | 2163.875 | 2163.875 | 2163.875 | 2163.875 | 2163.875 | 2163.875 | 2163.875 | 2163.875 | 2163.875 | 2163.875 | 2163.875 | 2163.875 | 2163.875 | 2163.875 | 2163.875 | 2163.875 | 2163.875 | 2163.875 | 2163.875 | 2163.875 | 2163.875 | 2163.875 | 2163.875 | 2163.875 | 2163.875 | 2163.875 | 2163.875 | 2163.875 | 2163.875 | 2163.875 | 2163.875 | 2163.875 | 2163.875
Benzene | Naphtha H2 steam cracking + by-product upgrade | General | Process economics | CAPEX - retrofit | World | USD/t mixed HVC | Assumed is that the steam cracker is already available and therefore this CAPEX is not included. | Calculations | TRUE | FALSE | 908.5592 | 908.5592 | 908.5592 | 908.5592 | 908.5592 | 908.5592 | 908.5592 | 908.5592 | 908.5592 | 908.5592 | 908.5592 | 908.5592 | 908.5592 | 908.5592 | 908.5592 | 908.5592 | 908.5592 | 908.5592 | 908.5592 | 908.5592 | 908.5592 | 908.5592 | 908.5592 | 908.5592 | 908.5592 | 908.5592 | 908.5592 | 908.5592 | 908.5592 | 908.5592 | 908.5592 | 908.5592 | 908.5592 | 908.5592 | 908.5592 | 908.5592 | 908.5592 | 908.5592 | 908.5592 | 908.5592 | 908.5592 | 908.5592 | 908.5592 | 908.5592 | 908.5592 | 908.5592 | 908.5592 | 908.5592 | 908.5592 | 908.5592 | 908.5592 | 908.5592 | 908.5592 | 908.5592 | 908.5592 | 908.5592 | 908.5592 | 908.5592 | 908.5592 | 908.5592 | 908.5592
Benzene | Naphtha H2 steam cracking + by-product upgrade | General | Process economics | O&M as % of CAPEX | World | % |  | Reshaping Plastics (2022) model | FALSE | TRUE | 5 | 5 | 5 | 5 | 5 | 5 | 5 | 5 | 5 | 5 | 5 | 5 | 5 | 5 | 5 | 5 | 5 | 5 | 5 | 5 | 5 | 5 | 5 | 5 | 5 | 5 | 5 | 5 | 5 | 5 | 5 | 5 | 5 | 5 | 5 | 5 | 5 | 5 | 5 | 5 | 5 | 5 | 5 | 5 | 5 | 5 | 5 | 5 | 5 | 5 | 5 | 5 | 5 | 5 | 5 | 5 | 5 | 5 | 5 | 5 | 5
Benzene | Naphtha H2 steam cracking + by-product upgrade | General | Process economics | O&M | World | USD/t mixed HVC | CAPEX multiplied by % of which is OPEX. | Reshaping Plastics (2022) model | TRUE | FALSE | 108.1937 | 108.1937 | 108.1937 | 108.1937 | 108.1937 | 108.1937 | 108.1937 | 108.1937 | 108.1937 | 108.1937 | 108.1937 | 108.1937 | 108.1937 | 108.1937 | 108.1937 | 108.1937 | 108.1937 | 108.1937 | 108.1937 | 108.1937 | 108.1937 | 108.1937 | 108.1937 | 108.1937 | 108.1937 | 108.1937 | 108.1937 | 108.1937 | 108.1937 | 108.1937 | 108.1937 | 108.1937 | 108.1937 | 108.1937 | 108.1937 | 108.1937 | 108.1937 | 108.1937 | 108.1937 | 108.1937 | 108.1937 | 108.1937 | 108.1937 | 108.1937 | 108.1937 | 108.1937 | 108.1937 | 108.1937 | 108.1937 | 108.1937 | 108.1937 | 108.1937 | 108.1937 | 108.1937 | 108.1937 | 108.1937 | 108.1937 | 108.1937 | 108.1937 | 108.1937 | 108.1937
Benzene | Naphtha H2 steam cracking + by-product upgrade | Steam cracker | Raw material | Naphtha | World | t/t mixed HVC | Value taken from Reshaping Plastics (2022) model in sheet 'Dynamic_input_output' | Reshaping Plastics (2022) model | TRUE | FALSE | 0.84939 | 0.84939 | 0.84939 | 0.84939 | 0.84939 | 0.84939 | 0.84939 | 0.84939 | 0.84939 | 0.84939 | 0.84939 | 0.84939 | 0.84939 | 0.84939 | 0.84939 | 0.84939 | 0.84939 | 0.84939 | 0.84939 | 0.84939 | 0.84939 | 0.84939 | 0.84939 | 0.84939 | 0.84939 | 0.84939 | 0.84939 | 0.84939 | 0.84939 | 0.84939 | 0.84939 | 0.84939 | 0.84939 | 0.84939 | 0.84939 | 0.84939 | 0.84939 | 0.84939 | 0.84939 | 0.84939 | 0.84939 | 0.84939 | 0.84939 | 0.84939 | 0.84939 | 0.84939 | 0.84939 | 0.84939 | 0.84939 | 0.84939 | 0.84939 | 0.84939 | 0.84939 | 0.84939 | 0.84939 | 0.84939 | 0.84939 | 0.84939 | 0.84939 | 0.84939 | 0.84939
Benzene | Naphtha H2 steam cracking + by-product upgrade | Steam cracker | Raw material | Ethane | World | t/t mixed HVC | Value taken from Reshaping Plastics (2022) model in sheet 'Dynamic_input_output' | Reshaping Plastics (2022) model | TRUE | FALSE | 0 | 0 | 0 | 0 | 0 | 0 | 0 | 0 | 0 | 0 | 0 | 0 | 0 | 0 | 0 | 0 | 0 | 0 | 0 | 0 | 0 | 0 | 0 | 0 | 0 | 0 | 0 | 0 | 0 | 0 | 0 | 0 | 0 | 0 | 0 | 0 | 0 | 0 | 0 | 0 | 0 | 0 | 0 | 0 | 0 | 0 | 0 | 0 | 0 | 0 | 0 | 0 | 0 | 0 | 0 | 0 | 0 | 0 | 0 | 0 | 0
Benzene | Naphtha H2 steam cracking + by-product upgrade | Steam cracker | Raw material | Propane | World | t/t mixed HVC | Value taken from Reshaping Plastics (2022) model in sheet 'Dynamic_input_output' | Reshaping Plastics (2022) model | TRUE | FALSE | 0.021053 | 0.021053 | 0.021053 | 0.021053 | 0.021053 | 0.021053 | 0.021053 | 0.021053 | 0.021053 | 0.021053 | 0.021053 | 0.021053 | 0.021053 | 0.021053 | 0.021053 | 0.021053 | 0.021053 | 0.021053 | 0.021053 | 0.021053 | 0.021053 | 0.021053 | 0.021053 | 0.021053 | 0.021053 | 0.021053 | 0.021053 | 0.021053 | 0.021053 | 0.021053 | 0.021053 | 0.021053 | 0.021053 | 0.021053 | 0.021053 | 0.021053 | 0.021053 | 0.021053 | 0.021053 | 0.021053 | 0.021053 | 0.021053 | 0.021053 | 0.021053 | 0.021053 | 0.021053 | 0.021053 | 0.021053 | 0.021053 | 0.021053 | 0.021053 | 0.021053 | 0.021053 | 0.021053 | 0.021053 | 0.021053 | 0.021053 | 0.021053 | 0.021053 | 0.021053 | 0.021053
Benzene | Naphtha H2 steam cracking + by-product upgrade | General | Raw material | Oxygen | World | t/t mixed HVC | Value taken from Reshaping Plastics (2022) model in sheet 'Dynamic_input_output' | Reshaping Plastics (2022) model | TRUE | FALSE | 0.064737 | 0.064737 | 0.064737 | 0.064737 | 0.064737 | 0.064737 | 0.064737 | 0.064737 | 0.064737 | 0.064737 | 0.064737 | 0.064737 | 0.064737 | 0.064737 | 0.064737 | 0.064737 | 0.064737 | 0.064737 | 0.064737 | 0.064737 | 0.064737 | 0.064737 | 0.064737 | 0.064737 | 0.064737 | 0.064737 | 0.064737 | 0.064737 | 0.064737 | 0.064737 | 0.064737 | 0.064737 | 0.064737 | 0.064737 | 0.064737 | 0.064737 | 0.064737 | 0.064737 | 0.064737 | 0.064737 | 0.064737 | 0.064737 | 0.064737 | 0.064737 | 0.064737 | 0.064737 | 0.064737 | 0.064737 | 0.064737 | 0.064737 | 0.064737 | 0.064737 | 0.064737 | 0.064737 | 0.064737 | 0.064737 | 0.064737 | 0.064737 | 0.064737 | 0.064737 | 0.064737
Benzene | Naphtha H2 steam cracking + by-product upgrade | Hydrogen burners | Energy | Hydrogen | World | t/t mixed HVC | Value taken from Reshaping Plastics (2022) model in sheet 'Dynamic_input_output' | Reshaping Plastics (2022) model | TRUE | FALSE | 0.064737 | 0.064737 | 0.064737 | 0.064737 | 0.064737 | 0.064737 | 0.064737 | 0.064737 | 0.064737 | 0.064737 | 0.064737 | 0.064737 | 0.064737 | 0.064737 | 0.064737 | 0.064737 | 0.064737 | 0.064737 | 0.064737 | 0.064737 | 0.064737 | 0.064737 | 0.064737 | 0.064737 | 0.064737 | 0.064737 | 0.064737 | 0.064737 | 0.064737 | 0.064737 | 0.064737 | 0.064737 | 0.064737 | 0.064737 | 0.064737 | 0.064737 | 0.064737 | 0.064737 | 0.064737 | 0.064737 | 0.064737 | 0.064737 | 0.064737 | 0.064737 | 0.064737 | 0.064737 | 0.064737 | 0.064737 | 0.064737 | 0.064737 | 0.064737 | 0.064737 | 0.064737 | 0.064737 | 0.064737 | 0.064737 | 0.064737 | 0.064737 | 0.064737 | 0.064737 | 0.064737
Benzene | Naphtha H2 steam cracking + by-product upgrade | General | Energy | Electricity - Grid PPA | World | GJ/t mixed HVC | Value taken from Reshaping Plastics (2022) model in sheet 'Dynamic_input_output' | Reshaping Plastics (2022) model | TRUE | FALSE | 2.5845 | 2.5845 | 2.5845 | 2.5845 | 2.5845 | 2.5845 | 2.5845 | 2.5845 | 2.5845 | 2.5845 | 2.5845 | 2.5845 | 2.5845 | 2.5845 | 2.5845 | 2.5845 | 2.5845 | 2.5845 | 2.5845 | 2.5845 | 2.5845 | 2.5845 | 2.5845 | 2.5845 | 2.5845 | 2.5845 | 2.5845 | 2.5845 | 2.5845 | 2.5845 | 2.5845 | 2.5845 | 2.5845 | 2.5845 | 2.5845 | 2.5845 | 2.5845 | 2.5845 | 2.5845 | 2.5845 | 2.5845 | 2.5845 | 2.5845 | 2.5845 | 2.5845 | 2.5845 | 2.5845 | 2.5845 | 2.5845 | 2.5845 | 2.5845 | 2.5845 | 2.5845 | 2.5845 | 2.5845 | 2.5845 | 2.5845 | 2.5845 | 2.5845 | 2.5845 | 2.5845
Benzene | Naphtha steam cracking | General | Process economics | Assumed plant capacity | World | t benzene/day | Values based on SABIC Geleen plant in EU. Base year is 2018. | https://www.pbl.nl/sites/default/files/downloads/pbl-2021-decarbonisation-options-for-large-volume-organic-chemicals-production-sabic-geleen_3718.pdf | TRUE | TRUE | 315.0685 | 315.0685 | 315.0685 | 315.0685 | 315.0685 | 315.0685 | 315.0685 | 315.0685 | 315.0685 | 315.0685 | 315.0685 | 315.0685 | 315.0685 | 315.0685 | 315.0685 | 315.0685 | 315.0685 | 315.0685 | 315.0685 | 315.0685 | 315.0685 | 315.0685 | 315.0685 | 315.0685 | 315.0685 | 315.0685 | 315.0685 | 315.0685 | 315.0685 | 315.0685 | 315.0685 | 315.0685 | 315.0685 | 315.0685 | 315.0685 | 315.0685 | 315.0685 | 315.0685 | 315.0685 | 315.0685 | 315.0685 | 315.0685 | 315.0685 | 315.0685 | 315.0685 | 315.0685 | 315.0685 | 315.0685 | 315.0685 | 315.0685 | 315.0685 | 315.0685 | 315.0685 | 315.0685 | 315.0685 | 315.0685 | 315.0685 | 315.0685 | 315.0685 | 315.0685 | 315.0685
Benzene | Naphtha steam cracking | General | Process economics | Plant lifetime | World | years | Differs to plastics model, which takes 25 years. Advised by Mike to increase plant lifetime because no plant is realistically online for only 25 years - usually much older up to 50 years old. 25 years was taken only as standard project lifetime when building new cracker. | Mike Muskett estimate | TRUE | TRUE | 40 | 40 | 40 | 40 | 40 | 40 | 40 | 40 | 40 | 40 | 40 | 40 | 40 | 40 | 40 | 40 | 40 | 40 | 40 | 40 | 40 | 40 | 40 | 40 | 40 | 40 | 40 | 40 | 40 | 40 | 40 | 40 | 40 | 40 | 40 | 40 | 40 | 40 | 40 | 40 | 40 | 40 | 40 | 40 | 40 | 40 | 40 | 40 | 40 | 40 | 40 | 40 | 40 | 40 | 40 | 40 | 40 | 40 | 40 | 40 | 40
Benzene | Naphtha steam cracking | Steam cracker | Process economics | CAPEX - new build brownfield | World | USD/t mixed HVC | Expert interview (Mike Muskett), multiplied value of plastics model with the conversion rate EUR to USD as that value is given in EUR/t propylene. Other source (not used): mentions a CAPEX of 1466 USD/t propylene. (https://cefic.org/app/uploads/2019/01/Low-carbon-energy-and-feedstock-for-the-chemical-industry-DECHEMA_Report-energy_climate.pdf page 127 table 35). To (possibly) balance out this high CAPEX, this source mentions a relatively higher OPEX of 220 USD/t propylene. Assuming a plant lifetime of 25 years, the total costs would be 6966 USD/t propylene (CAPEX + 25 * O&M = 1466 + 25*220). Considering the sources we are now using, this would amount to 6975 USD/t propylene (CAPEX + 25 * O&M = 3100 + 25*155). Other source (not used): The IEA source mentions a CAPEX of 2050 USD/ t HVC (high value chemical) for naphtha (https://iea.blob.core.windows.net/assets/bee4ef3a-8876-4566-98cf-7a130c013805/The_Future_of_Petrochemicals.pdf). This value is not given per tonne of propylene. | Expert interview | TRUE | FALSE | 1255.3158 | 1255.3158 | 1255.3158 | 1255.3158 | 1255.3158 | 1255.3158 | 1255.3158 | 1255.3158 | 1255.3158 | 1255.3158 | 1255.3158 | 1255.3158 | 1255.3158 | 1255.3158 | 1255.3158 | 1255.3158 | 1255.3158 | 1255.3158 | 1255.3158 | 1255.3158 | 1255.3158 | 1255.3158 | 1255.3158 | 1255.3158 | 1255.3158 | 1255.3158 | 1255.3158 | 1255.3158 | 1255.3158 | 1255.3158 | 1255.3158 | 1255.3158 | 1255.3158 | 1255.3158 | 1255.3158 | 1255.3158 | 1255.3158 | 1255.3158 | 1255.3158 | 1255.3158 | 1255.3158 | 1255.3158 | 1255.3158 | 1255.3158 | 1255.3158 | 1255.3158 | 1255.3158 | 1255.3158 | 1255.3158 | 1255.3158 | 1255.3158 | 1255.3158 | 1255.3158 | 1255.3158 | 1255.3158 | 1255.3158 | 1255.3158 | 1255.3158 | 1255.3158 | 1255.3158 | 1255.3158
Benzene | Naphtha steam cracking | General | Process economics | CAPEX - new build brownfield | World | USD/t mixed HVC | Equal to the CAPEX value of a steam cracker. | Calculations | TRUE | FALSE | 1255.3158 | 1255.3158 | 1255.3158 | 1255.3158 | 1255.3158 | 1255.3158 | 1255.3158 | 1255.3158 | 1255.3158 | 1255.3158 | 1255.3158 | 1255.3158 | 1255.3158 | 1255.3158 | 1255.3158 | 1255.3158 | 1255.3158 | 1255.3158 | 1255.3158 | 1255.3158 | 1255.3158 | 1255.3158 | 1255.3158 | 1255.3158 | 1255.3158 | 1255.3158 | 1255.3158 | 1255.3158 | 1255.3158 | 1255.3158 | 1255.3158 | 1255.3158 | 1255.3158 | 1255.3158 | 1255.3158 | 1255.3158 | 1255.3158 | 1255.3158 | 1255.3158 | 1255.3158 | 1255.3158 | 1255.3158 | 1255.3158 | 1255.3158 | 1255.3158 | 1255.3158 | 1255.3158 | 1255.3158 | 1255.3158 | 1255.3158 | 1255.3158 | 1255.3158 | 1255.3158 | 1255.3158 | 1255.3158 | 1255.3158 | 1255.3158 | 1255.3158 | 1255.3158 | 1255.3158 | 1255.3158
Benzene | Naphtha steam cracking | General | Process economics | O&M as % of CAPEX | World | % | Mentioned O&M is 2.5 to 5% of the total CAPEX. The highest percentage is assumed, aligned with the Reshaping Plastics (2022) model. | Reshaping Plastics (2022) model; https://iea.blob.core.windows.net/assets/bee4ef3a-8876-4566-98cf-7a130c013805/The_Future_of_Petrochemicals.pdf | FALSE | TRUE | 5 | 5 | 5 | 5 | 5 | 5 | 5 | 5 | 5 | 5 | 5 | 5 | 5 | 5 | 5 | 5 | 5 | 5 | 5 | 5 | 5 | 5 | 5 | 5 | 5 | 5 | 5 | 5 | 5 | 5 | 5 | 5 | 5 | 5 | 5 | 5 | 5 | 5 | 5 | 5 | 5 | 5 | 5 | 5 | 5 | 5 | 5 | 5 | 5 | 5 | 5 | 5 | 5 | 5 | 5 | 5 | 5 | 5 | 5 | 5 | 5
Benzene | Naphtha steam cracking | General | Process economics | O&M | World | USD/t mixed HVC | CAPEX multiplied by % of which is O&M. As a comparison, a different source ( https://cefic.org/app/uploads/2019/01/Low-carbon-energy-and-feedstock-for-the-chemical-industry-DECHEMA_Report-energy_climate.pdf ) mentions a higher O&M cost of 220 USD/t propylene. We choose to stick to the value of O&M equal to 5% of CAPEX, as then we use the same source as the Reshaping Plastics (2022) model. After verification with Mike, this source was less trustworthy. | Reshaping Plastics (2022) model | TRUE | FALSE | 62.7658 | 62.7658 | 62.7658 | 62.7658 | 62.7658 | 62.7658 | 62.7658 | 62.7658 | 62.7658 | 62.7658 | 62.7658 | 62.7658 | 62.7658 | 62.7658 | 62.7658 | 62.7658 | 62.7658 | 62.7658 | 62.7658 | 62.7658 | 62.7658 | 62.7658 | 62.7658 | 62.7658 | 62.7658 | 62.7658 | 62.7658 | 62.7658 | 62.7658 | 62.7658 | 62.7658 | 62.7658 | 62.7658 | 62.7658 | 62.7658 | 62.7658 | 62.7658 | 62.7658 | 62.7658 | 62.7658 | 62.7658 | 62.7658 | 62.7658 | 62.7658 | 62.7658 | 62.7658 | 62.7658 | 62.7658 | 62.7658 | 62.7658 | 62.7658 | 62.7658 | 62.7658 | 62.7658 | 62.7658 | 62.7658 | 62.7658 | 62.7658 | 62.7658 | 62.7658 | 62.7658
Benzene | Naphtha steam cracking | Steam cracker | Raw material | Naphtha | World | t/t mixed HVC | Value taken from Reshaping Plastics (2022) model in sheet 'Dynamic_input_output' . The share of feedstocks are used that are given for EU15+Norway. | Reshaping Plastics (2022) model; https://www.petrochemistry.eu/about-petrochemistry/petrochemicals-facts-and-figures/european-market-overview/ | TRUE | FALSE | 0.98745 | 0.98745 | 0.98745 | 0.98745 | 0.98745 | 0.98745 | 0.98745 | 0.98745 | 0.98745 | 0.98745 | 0.98745 | 0.98745 | 0.98745 | 0.98745 | 0.98745 | 0.98745 | 0.98745 | 0.98745 | 0.98745 | 0.98745 | 0.98745 | 0.98745 | 0.98745 | 0.98745 | 0.98745 | 0.98745 | 0.98745 | 0.98745 | 0.98745 | 0.98745 | 0.98745 | 0.98745 | 0.98745 | 0.98745 | 0.98745 | 0.98745 | 0.98745 | 0.98745 | 0.98745 | 0.98745 | 0.98745 | 0.98745 | 0.98745 | 0.98745 | 0.98745 | 0.98745 | 0.98745 | 0.98745 | 0.98745 | 0.98745 | 0.98745 | 0.98745 | 0.98745 | 0.98745 | 0.98745 | 0.98745 | 0.98745 | 0.98745 | 0.98745 | 0.98745 | 0.98745
Benzene | Naphtha steam cracking | Steam cracker | Raw material | Ethane | World | t/t mixed HVC | Value taken from Reshaping Plastics (2022) model in sheet 'Dynamic_input_output' | Reshaping Plastics (2022) model; https://www.petrochemistry.eu/about-petrochemistry/petrochemicals-facts-and-figures/european-market-overview/ | TRUE | FALSE | 0 | 0 | 0 | 0 | 0 | 0 | 0 | 0 | 0 | 0 | 0 | 0 | 0 | 0 | 0 | 0 | 0 | 0 | 0 | 0 | 0 | 0 | 0 | 0 | 0 | 0 | 0 | 0 | 0 | 0 | 0 | 0 | 0 | 0 | 0 | 0 | 0 | 0 | 0 | 0 | 0 | 0 | 0 | 0 | 0 | 0 | 0 | 0 | 0 | 0 | 0 | 0 | 0 | 0 | 0 | 0 | 0 | 0 | 0 | 0 | 0
Benzene | Naphtha steam cracking | Steam cracker | Raw material | Propane | World | t/t mixed HVC | Value taken from Reshaping Plastics (2022) model in sheet 'Dynamic_input_output' | Reshaping Plastics (2022) model; https://www.petrochemistry.eu/about-petrochemistry/petrochemicals-facts-and-figures/european-market-overview/ | TRUE | FALSE | 0.024696 | 0.024696 | 0.024696 | 0.024696 | 0.024696 | 0.024696 | 0.024696 | 0.024696 | 0.024696 | 0.024696 | 0.024696 | 0.024696 | 0.024696 | 0.024696 | 0.024696 | 0.024696 | 0.024696 | 0.024696 | 0.024696 | 0.024696 | 0.024696 | 0.024696 | 0.024696 | 0.024696 | 0.024696 | 0.024696 | 0.024696 | 0.024696 | 0.024696 | 0.024696 | 0.024696 | 0.024696 | 0.024696 | 0.024696 | 0.024696 | 0.024696 | 0.024696 | 0.024696 | 0.024696 | 0.024696 | 0.024696 | 0.024696 | 0.024696 | 0.024696 | 0.024696 | 0.024696 | 0.024696 | 0.024696 | 0.024696 | 0.024696 | 0.024696 | 0.024696 | 0.024696 | 0.024696 | 0.024696 | 0.024696 | 0.024696 | 0.024696 | 0.024696 | 0.024696 | 0.024696
Benzene | Naphtha steam cracking | Steam cracker | Energy | Off-gases | World | GJ/t mixed HVC | Value taken from Reshaping Plastics (2022) model in sheet 'Dynamic_input_output' . Off-gases are used as fuel for the process. | Reshaping Plastics (2022) model | TRUE | FALSE | 8.8684 | 8.8684 | 8.8684 | 8.8684 | 8.8684 | 8.8684 | 8.8684 | 8.8684 | 8.8684 | 8.8684 | 8.8684 | 8.8684 | 8.8684 | 8.8684 | 8.8684 | 8.8684 | 8.8684 | 8.8684 | 8.8684 | 8.8684 | 8.8684 | 8.8684 | 8.8684 | 8.8684 | 8.8684 | 8.8684 | 8.8684 | 8.8684 | 8.8684 | 8.8684 | 8.8684 | 8.8684 | 8.8684 | 8.8684 | 8.8684 | 8.8684 | 8.8684 | 8.8684 | 8.8684 | 8.8684 | 8.8684 | 8.8684 | 8.8684 | 8.8684 | 8.8684 | 8.8684 | 8.8684 | 8.8684 | 8.8684 | 8.8684 | 8.8684 | 8.8684 | 8.8684 | 8.8684 | 8.8684 | 8.8684 | 8.8684 | 8.8684 | 8.8684 | 8.8684 | 8.8684
Benzene | Naphtha steam cracking | Steam cracker | Energy | Electricity - Grid | World | GJ/t mixed HVC | Value taken from Reshaping Plastics (2022) model in sheet 'Dynamic_input_output' . The value was given in kWh, so a conversion factor is used to convert to the unit GJ. | Reshaping Plastics (2022) model | TRUE | FALSE | 1.0253 | 1.0253 | 1.0253 | 1.0253 | 1.0253 | 1.0253 | 1.0253 | 1.0253 | 1.0253 | 1.0253 | 1.0253 | 1.0253 | 1.0253 | 1.0253 | 1.0253 | 1.0253 | 1.0253 | 1.0253 | 1.0253 | 1.0253 | 1.0253 | 1.0253 | 1.0253 | 1.0253 | 1.0253 | 1.0253 | 1.0253 | 1.0253 | 1.0253 | 1.0253 | 1.0253 | 1.0253 | 1.0253 | 1.0253 | 1.0253 | 1.0253 | 1.0253 | 1.0253 | 1.0253 | 1.0253 | 1.0253 | 1.0253 | 1.0253 | 1.0253 | 1.0253 | 1.0253 | 1.0253 | 1.0253 | 1.0253 | 1.0253 | 1.0253 | 1.0253 | 1.0253 | 1.0253 | 1.0253 | 1.0253 | 1.0253 | 1.0253 | 1.0253 | 1.0253 | 1.0253
Benzene | Naphtha steam cracking + by-product upgrade | General | Process economics | Assumed plant capacity | World | t benzene/day | Same capacity assumed as conventional Naphtha steam cracking. Values based on SABIC Geleen plant in EU. Base year is 2018. | https://www.pbl.nl/sites/default/files/downloads/pbl-2021-decarbonisation-options-for-large-volume-organic-chemicals-production-sabic-geleen_3718.pdf | TRUE | TRUE | 315.0685 | 315.0685 | 315.0685 | 315.0685 | 315.0685 | 315.0685 | 315.0685 | 315.0685 | 315.0685 | 315.0685 | 315.0685 | 315.0685 | 315.0685 | 315.0685 | 315.0685 | 315.0685 | 315.0685 | 315.0685 | 315.0685 | 315.0685 | 315.0685 | 315.0685 | 315.0685 | 315.0685 | 315.0685 | 315.0685 | 315.0685 | 315.0685 | 315.0685 | 315.0685 | 315.0685 | 315.0685 | 315.0685 | 315.0685 | 315.0685 | 315.0685 | 315.0685 | 315.0685 | 315.0685 | 315.0685 | 315.0685 | 315.0685 | 315.0685 | 315.0685 | 315.0685 | 315.0685 | 315.0685 | 315.0685 | 315.0685 | 315.0685 | 315.0685 | 315.0685 | 315.0685 | 315.0685 | 315.0685 | 315.0685 | 315.0685 | 315.0685 | 315.0685 | 315.0685 | 315.0685
Benzene | Naphtha steam cracking + by-product upgrade | General | Process economics | Plant lifetime | World | years | Differs to plastics model, which takes 25 years. Advised by Mike to increase plant lifetime because no plant is realistically online for only 25 years - usually much older up to 50 years old. 25 years was taken only as standard project lifetime when building new cracker. | Mike Muskett estimate | TRUE | TRUE | 40 | 40 | 40 | 40 | 40 | 40 | 40 | 40 | 40 | 40 | 40 | 40 | 40 | 40 | 40 | 40 | 40 | 40 | 40 | 40 | 40 | 40 | 40 | 40 | 40 | 40 | 40 | 40 | 40 | 40 | 40 | 40 | 40 | 40 | 40 | 40 | 40 | 40 | 40 | 40 | 40 | 40 | 40 | 40 | 40 | 40 | 40 | 40 | 40 | 40 | 40 | 40 | 40 | 40 | 40 | 40 | 40 | 40 | 40 | 40 | 40
Benzene | Naphtha steam cracking + by-product upgrade | Steam cracker | Process economics | CAPEX - new build brownfield | World | USD/t mixed HVC | Same as for traditional steam cracker route. | https://iea.blob.core.windows.net/assets/bee4ef3a-8876-4566-98cf-7a130c013805/The_Future_of_Petrochemicals.pdf | TRUE | FALSE | 1255.3158 | 1255.3158 | 1255.3158 | 1255.3158 | 1255.3158 | 1255.3158 | 1255.3158 | 1255.3158 | 1255.3158 | 1255.3158 | 1255.3158 | 1255.3158 | 1255.3158 | 1255.3158 | 1255.3158 | 1255.3158 | 1255.3158 | 1255.3158 | 1255.3158 | 1255.3158 | 1255.3158 | 1255.3158 | 1255.3158 | 1255.3158 | 1255.3158 | 1255.3158 | 1255.3158 | 1255.3158 | 1255.3158 | 1255.3158 | 1255.3158 | 1255.3158 | 1255.3158 | 1255.3158 | 1255.3158 | 1255.3158 | 1255.3158 | 1255.3158 | 1255.3158 | 1255.3158 | 1255.3158 | 1255.3158 | 1255.3158 | 1255.3158 | 1255.3158 | 1255.3158 | 1255.3158 | 1255.3158 | 1255.3158 | 1255.3158 | 1255.3158 | 1255.3158 | 1255.3158 | 1255.3158 | 1255.3158 | 1255.3158 | 1255.3158 | 1255.3158 | 1255.3158 | 1255.3158 | 1255.3158
Benzene | Naphtha steam cracking + by-product upgrade | Steam reformer for cracking by-products | Process economics | CAPEX - new build brownfield | World | USD/t mixed HVC |  | Faishi et al. (2021), Global potential of green ammonia based on hybrid PV-wind power plants, Applied Energy 294 | TRUE | FALSE | #N/A | #N/A | #N/A | #N/A | #N/A | #N/A | #N/A | #N/A | #N/A | #N/A | #N/A | #N/A | #N/A | #N/A | #N/A | #N/A | #N/A | #N/A | #N/A | #N/A | #N/A | #N/A | #N/A | #N/A | #N/A | #N/A | #N/A | #N/A | #N/A | #N/A | #N/A | #N/A | #N/A | #N/A | #N/A | #N/A | #N/A | #N/A | #N/A | #N/A | #N/A | #N/A | #N/A | #N/A | #N/A | #N/A | #N/A | #N/A | #N/A | #N/A | #N/A | #N/A | #N/A | #N/A | #N/A | #N/A | #N/A | #N/A | #N/A | #N/A | #N/A
Benzene | Naphtha steam cracking + by-product upgrade | Methanol synthesis unit | Process economics | CAPEX - new build brownfield | World | USD/t mixed HVC | It is assumed that 0.17 t of methanol is needed per ton of propylene. | Reshaping Plastics (2022) model; expert input | TRUE | FALSE | 56.6761 | 56.6761 | 56.6761 | 56.6761 | 56.6761 | 56.6761 | 56.6761 | 56.6761 | 56.6761 | 56.6761 | 56.6761 | 56.6761 | 56.6761 | 56.6761 | 56.6761 | 56.6761 | 56.6761 | 56.6761 | 56.6761 | 56.6761 | 56.6761 | 56.6761 | 56.6761 | 56.6761 | 56.6761 | 56.6761 | 56.6761 | 56.6761 | 56.6761 | 56.6761 | 56.6761 | 56.6761 | 56.6761 | 56.6761 | 56.6761 | 56.6761 | 56.6761 | 56.6761 | 56.6761 | 56.6761 | 56.6761 | 56.6761 | 56.6761 | 56.6761 | 56.6761 | 56.6761 | 56.6761 | 56.6761 | 56.6761 | 56.6761 | 56.6761 | 56.6761 | 56.6761 | 56.6761 | 56.6761 | 56.6761 | 56.6761 | 56.6761 | 56.6761 | 56.6761 | 56.6761
Benzene | Naphtha steam cracking + by-product upgrade | MTO unit | Process economics | CAPEX - new build brownfield | World | USD/t mixed HVC |  | DEEDS: Industry - propylene and Other Olefins | TRUE | FALSE | 133.1943 | 133.1943 | 133.1943 | 133.1943 | 133.1943 | 133.1943 | 133.1943 | 133.1943 | 133.1943 | 133.1943 | 133.1943 | 133.1943 | 133.1943 | 133.1943 | 133.1943 | 133.1943 | 133.1943 | 133.1943 | 133.1943 | 133.1943 | 133.1943 | 133.1943 | 133.1943 | 133.1943 | 133.1943 | 133.1943 | 133.1943 | 133.1943 | 133.1943 | 133.1943 | 133.1943 | 133.1943 | 133.1943 | 133.1943 | 133.1943 | 133.1943 | 133.1943 | 133.1943 | 133.1943 | 133.1943 | 133.1943 | 133.1943 | 133.1943 | 133.1943 | 133.1943 | 133.1943 | 133.1943 | 133.1943 | 133.1943 | 133.1943 | 133.1943 | 133.1943 | 133.1943 | 133.1943 | 133.1943 | 133.1943 | 133.1943 | 133.1943 | 133.1943 | 133.1943 | 133.1943
Benzene | Naphtha steam cracking + by-product upgrade | General | Process economics | CAPEX - new build brownfield | World | USD/t mixed HVC | Equal to the CAPEX of a conventional steam cracker, steam reformer for cracking by-products, methanol synthesis unit and an MTO unit (synthesis of propylene from methanol). | Calculations | TRUE | FALSE | 1539.1943 | 1539.1943 | 1539.1943 | 1539.1943 | 1539.1943 | 1539.1943 | 1539.1943 | 1539.1943 | 1539.1943 | 1539.1943 | 1539.1943 | 1539.1943 | 1539.1943 | 1539.1943 | 1539.1943 | 1539.1943 | 1539.1943 | 1539.1943 | 1539.1943 | 1539.1943 | 1539.1943 | 1539.1943 | 1539.1943 | 1539.1943 | 1539.1943 | 1539.1943 | 1539.1943 | 1539.1943 | 1539.1943 | 1539.1943 | 1539.1943 | 1539.1943 | 1539.1943 | 1539.1943 | 1539.1943 | 1539.1943 | 1539.1943 | 1539.1943 | 1539.1943 | 1539.1943 | 1539.1943 | 1539.1943 | 1539.1943 | 1539.1943 | 1539.1943 | 1539.1943 | 1539.1943 | 1539.1943 | 1539.1943 | 1539.1943 | 1539.1943 | 1539.1943 | 1539.1943 | 1539.1943 | 1539.1943 | 1539.1943 | 1539.1943 | 1539.1943 | 1539.1943 | 1539.1943 | 1539.1943
Benzene | Naphtha steam cracking + by-product upgrade | General | Process economics | CAPEX - retrofit | World | USD/t mixed HVC | Equal to the costs of the added installations (steam reformer for cracking by products, methanol synthesis unit and MTO unit). | Calculations | TRUE | FALSE | 283.8785 | 283.8785 | 283.8785 | 283.8785 | 283.8785 | 283.8785 | 283.8785 | 283.8785 | 283.8785 | 283.8785 | 283.8785 | 283.8785 | 283.8785 | 283.8785 | 283.8785 | 283.8785 | 283.8785 | 283.8785 | 283.8785 | 283.8785 | 283.8785 | 283.8785 | 283.8785 | 283.8785 | 283.8785 | 283.8785 | 283.8785 | 283.8785 | 283.8785 | 283.8785 | 283.8785 | 283.8785 | 283.8785 | 283.8785 | 283.8785 | 283.8785 | 283.8785 | 283.8785 | 283.8785 | 283.8785 | 283.8785 | 283.8785 | 283.8785 | 283.8785 | 283.8785 | 283.8785 | 283.8785 | 283.8785 | 283.8785 | 283.8785 | 283.8785 | 283.8785 | 283.8785 | 283.8785 | 283.8785 | 283.8785 | 283.8785 | 283.8785 | 283.8785 | 283.8785 | 283.8785
Benzene | Naphtha steam cracking + by-product upgrade | General | Process economics | O&M as % of CAPEX | World | % | Value taken directly from model. | Reshaping Plastics (2022) model | FALSE | TRUE | 5 | 5 | 5 | 5 | 5 | 5 | 5 | 5 | 5 | 5 | 5 | 5 | 5 | 5 | 5 | 5 | 5 | 5 | 5 | 5 | 5 | 5 | 5 | 5 | 5 | 5 | 5 | 5 | 5 | 5 | 5 | 5 | 5 | 5 | 5 | 5 | 5 | 5 | 5 | 5 | 5 | 5 | 5 | 5 | 5 | 5 | 5 | 5 | 5 | 5 | 5 | 5 | 5 | 5 | 5 | 5 | 5 | 5 | 5 | 5 | 5
Benzene | Naphtha steam cracking + by-product upgrade | General | Process economics | O&M | World | USD/t mixed HVC | CAPEX multiplied by % of which is O&M. | Reshaping Plastics (2022) model | TRUE | FALSE | 76.9597 | 76.9597 | 76.9597 | 76.9597 | 76.9597 | 76.9597 | 76.9597 | 76.9597 | 76.9597 | 76.9597 | 76.9597 | 76.9597 | 76.9597 | 76.9597 | 76.9597 | 76.9597 | 76.9597 | 76.9597 | 76.9597 | 76.9597 | 76.9597 | 76.9597 | 76.9597 | 76.9597 | 76.9597 | 76.9597 | 76.9597 | 76.9597 | 76.9597 | 76.9597 | 76.9597 | 76.9597 | 76.9597 | 76.9597 | 76.9597 | 76.9597 | 76.9597 | 76.9597 | 76.9597 | 76.9597 | 76.9597 | 76.9597 | 76.9597 | 76.9597 | 76.9597 | 76.9597 | 76.9597 | 76.9597 | 76.9597 | 76.9597 | 76.9597 | 76.9597 | 76.9597 | 76.9597 | 76.9597 | 76.9597 | 76.9597 | 76.9597 | 76.9597 | 76.9597 | 76.9597
Benzene | Naphtha steam cracking + by-product upgrade | Steam cracker | Energy | Off-gases | World | GJ/t mixed HVC | Value taken from Reshaping Plastics (2022) model in sheet 'Dynamic_input_output' | Reshaping Plastics (2022) model | TRUE | FALSE | 8.4615 | 8.4615 | 8.4615 | 8.4615 | 8.4615 | 8.4615 | 8.4615 | 8.4615 | 8.4615 | 8.4615 | 8.4615 | 8.4615 | 8.4615 | 8.4615 | 8.4615 | 8.4615 | 8.4615 | 8.4615 | 8.4615 | 8.4615 | 8.4615 | 8.4615 | 8.4615 | 8.4615 | 8.4615 | 8.4615 | 8.4615 | 8.4615 | 8.4615 | 8.4615 | 8.4615 | 8.4615 | 8.4615 | 8.4615 | 8.4615 | 8.4615 | 8.4615 | 8.4615 | 8.4615 | 8.4615 | 8.4615 | 8.4615 | 8.4615 | 8.4615 | 8.4615 | 8.4615 | 8.4615 | 8.4615 | 8.4615 | 8.4615 | 8.4615 | 8.4615 | 8.4615 | 8.4615 | 8.4615 | 8.4615 | 8.4615 | 8.4615 | 8.4615 | 8.4615 | 8.4615
Benzene | Naphtha steam cracking + by-product upgrade | Steam cracker | Raw material | Naphtha | World | t/t mixed HVC | Value taken from Reshaping Plastics (2022) model in sheet 'Dynamic_input_output' | Reshaping Plastics (2022) model | TRUE | FALSE | 0.91822 | 0.91822 | 0.91822 | 0.91822 | 0.91822 | 0.91822 | 0.91822 | 0.91822 | 0.91822 | 0.91822 | 0.91822 | 0.91822 | 0.91822 | 0.91822 | 0.91822 | 0.91822 | 0.91822 | 0.91822 | 0.91822 | 0.91822 | 0.91822 | 0.91822 | 0.91822 | 0.91822 | 0.91822 | 0.91822 | 0.91822 | 0.91822 | 0.91822 | 0.91822 | 0.91822 | 0.91822 | 0.91822 | 0.91822 | 0.91822 | 0.91822 | 0.91822 | 0.91822 | 0.91822 | 0.91822 | 0.91822 | 0.91822 | 0.91822 | 0.91822 | 0.91822 | 0.91822 | 0.91822 | 0.91822 | 0.91822 | 0.91822 | 0.91822 | 0.91822 | 0.91822 | 0.91822 | 0.91822 | 0.91822 | 0.91822 | 0.91822 | 0.91822 | 0.91822 | 0.91822
Benzene | Naphtha steam cracking + by-product upgrade | Steam cracker | Raw material | Ethane | World | t/t mixed HVC | Value taken from Reshaping Plastics (2022) model in sheet 'Dynamic_input_output' | Reshaping Plastics (2022) model | TRUE | FALSE | 0 | 0 | 0 | 0 | 0 | 0 | 0 | 0 | 0 | 0 | 0 | 0 | 0 | 0 | 0 | 0 | 0 | 0 | 0 | 0 | 0 | 0 | 0 | 0 | 0 | 0 | 0 | 0 | 0 | 0 | 0 | 0 | 0 | 0 | 0 | 0 | 0 | 0 | 0 | 0 | 0 | 0 | 0 | 0 | 0 | 0 | 0 | 0 | 0 | 0 | 0 | 0 | 0 | 0 | 0 | 0 | 0 | 0 | 0 | 0 | 0
Benzene | Naphtha steam cracking + by-product upgrade | Steam cracker | Raw material | Propane | World | t/t mixed HVC | Value taken from Reshaping Plastics (2022) model in sheet 'Dynamic_input_output' | Reshaping Plastics (2022) model | TRUE | FALSE | 0.023077 | 0.023077 | 0.023077 | 0.023077 | 0.023077 | 0.023077 | 0.023077 | 0.023077 | 0.023077 | 0.023077 | 0.023077 | 0.023077 | 0.023077 | 0.023077 | 0.023077 | 0.023077 | 0.023077 | 0.023077 | 0.023077 | 0.023077 | 0.023077 | 0.023077 | 0.023077 | 0.023077 | 0.023077 | 0.023077 | 0.023077 | 0.023077 | 0.023077 | 0.023077 | 0.023077 | 0.023077 | 0.023077 | 0.023077 | 0.023077 | 0.023077 | 0.023077 | 0.023077 | 0.023077 | 0.023077 | 0.023077 | 0.023077 | 0.023077 | 0.023077 | 0.023077 | 0.023077 | 0.023077 | 0.023077 | 0.023077 | 0.023077 | 0.023077 | 0.023077 | 0.023077 | 0.023077 | 0.023077 | 0.023077 | 0.023077 | 0.023077 | 0.023077 | 0.023077 | 0.023077
Benzene | Naphtha steam cracking + by-product upgrade | General | Raw material | Oxygen | World | t/t mixed HVC | Value taken from Reshaping Plastics (2022) model in sheet 'Dynamic_input_output' . Oxygen is necessary for the byproduct upgrade, as heavy fuels (byproducts) are partially oxidated. | Reshaping Plastics (2022) model | TRUE | FALSE | 0.064777 | 0.064777 | 0.064777 | 0.064777 | 0.064777 | 0.064777 | 0.064777 | 0.064777 | 0.064777 | 0.064777 | 0.064777 | 0.064777 | 0.064777 | 0.064777 | 0.064777 | 0.064777 | 0.064777 | 0.064777 | 0.064777 | 0.064777 | 0.064777 | 0.064777 | 0.064777 | 0.064777 | 0.064777 | 0.064777 | 0.064777 | 0.064777 | 0.064777 | 0.064777 | 0.064777 | 0.064777 | 0.064777 | 0.064777 | 0.064777 | 0.064777 | 0.064777 | 0.064777 | 0.064777 | 0.064777 | 0.064777 | 0.064777 | 0.064777 | 0.064777 | 0.064777 | 0.064777 | 0.064777 | 0.064777 | 0.064777 | 0.064777 | 0.064777 | 0.064777 | 0.064777 | 0.064777 | 0.064777 | 0.064777 | 0.064777 | 0.064777 | 0.064777 | 0.064777 | 0.064777
Benzene | Naphtha steam cracking + by-product upgrade | Steam cracker | Energy | Electricity - Grid PPA | World | GJ/t mixed HVC | Value taken from Reshaping Plastics (2022) model in sheet 'Dynamic_input_output', equal to the electricity use of a conventional Naphtha steam cracker. | Reshaping Plastics (2022) model | FALSE | FALSE | 1.0253 | 1.0253 | 1.0253 | 1.0253 | 1.0253 | 1.0253 | 1.0253 | 1.0253 | 1.0253 | 1.0253 | 1.0253 | 1.0253 | 1.0253 | 1.0253 | 1.0253 | 1.0253 | 1.0253 | 1.0253 | 1.0253 | 1.0253 | 1.0253 | 1.0253 | 1.0253 | 1.0253 | 1.0253 | 1.0253 | 1.0253 | 1.0253 | 1.0253 | 1.0253 | 1.0253 | 1.0253 | 1.0253 | 1.0253 | 1.0253 | 1.0253 | 1.0253 | 1.0253 | 1.0253 | 1.0253 | 1.0253 | 1.0253 | 1.0253 | 1.0253 | 1.0253 | 1.0253 | 1.0253 | 1.0253 | 1.0253 | 1.0253 | 1.0253 | 1.0253 | 1.0253 | 1.0253 | 1.0253 | 1.0253 | 1.0253 | 1.0253 | 1.0253 | 1.0253 | 1.0253
Benzene | Naphtha steam cracking + by-product upgrade | By-product upgrade | Energy | Electricity - Grid PPA | World | GJ/t mixed HVC | In order to split out the electricity use in electricity use of the steam cracker and the byproduct upgrade 'units', the total electricity use (linked to the Reshaping Plastics (2022) model) is taken. From this, the electricity demand of the steam cracker is subtracted to get the electricity use of the byproduct upgrade 'units'. | Reshaping Plastics (2022) model | FALSE | FALSE | 0.44049 | 0.44049 | 0.44049 | 0.44049 | 0.44049 | 0.44049 | 0.44049 | 0.44049 | 0.44049 | 0.44049 | 0.44049 | 0.44049 | 0.44049 | 0.44049 | 0.44049 | 0.44049 | 0.44049 | 0.44049 | 0.44049 | 0.44049 | 0.44049 | 0.44049 | 0.44049 | 0.44049 | 0.44049 | 0.44049 | 0.44049 | 0.44049 | 0.44049 | 0.44049 | 0.44049 | 0.44049 | 0.44049 | 0.44049 | 0.44049 | 0.44049 | 0.44049 | 0.44049 | 0.44049 | 0.44049 | 0.44049 | 0.44049 | 0.44049 | 0.44049 | 0.44049 | 0.44049 | 0.44049 | 0.44049 | 0.44049 | 0.44049 | 0.44049 | 0.44049 | 0.44049 | 0.44049 | 0.44049 | 0.44049 | 0.44049 | 0.44049 | 0.44049 | 0.44049 | 0.44049
Benzene | Naphtha steam cracking + by-product upgrade | General | Energy | Electricity - Grid PPA | World | GJ/t mixed HVC | Sum of electricity use of conventional steam cracker and byproduct upgrade 'units'. | Reshaping Plastics (2022) model | TRUE | FALSE | 1.4658 | 1.4658 | 1.4658 | 1.4658 | 1.4658 | 1.4658 | 1.4658 | 1.4658 | 1.4658 | 1.4658 | 1.4658 | 1.4658 | 1.4658 | 1.4658 | 1.4658 | 1.4658 | 1.4658 | 1.4658 | 1.4658 | 1.4658 | 1.4658 | 1.4658 | 1.4658 | 1.4658 | 1.4658 | 1.4658 | 1.4658 | 1.4658 | 1.4658 | 1.4658 | 1.4658 | 1.4658 | 1.4658 | 1.4658 | 1.4658 | 1.4658 | 1.4658 | 1.4658 | 1.4658 | 1.4658 | 1.4658 | 1.4658 | 1.4658 | 1.4658 | 1.4658 | 1.4658 | 1.4658 | 1.4658 | 1.4658 | 1.4658 | 1.4658 | 1.4658 | 1.4658 | 1.4658 | 1.4658 | 1.4658 | 1.4658 | 1.4658 | 1.4658 | 1.4658 | 1.4658
Benzene | Pyrolysis oil steam cracking | General | Process economics | Assumed plant capacity | World | t benzene/day | Average capacity of five major pyrolysis plant in the US and EU is around 107 K ton of plastic per year. converting plastic waste to propylene using the yield factor. | https://cen.acs.org/environment/recycling/Plastic-problem-chemical-recycling-solution/97/i39; https://cen.acs.org/environment/recycling/New-plastic-pyrolysis-capacity-planned/98/i27 | TRUE | TRUE | 23.9762 | 23.9762 | 23.9762 | 23.9762 | 23.9762 | 23.9762 | 23.9762 | 23.9762 | 23.9762 | 23.9762 | 23.9762 | 23.9762 | 23.9762 | 23.9762 | 23.9762 | 23.9762 | 23.9762 | 23.9762 | 23.9762 | 23.9762 | 23.9762 | 23.9762 | 23.9762 | 23.9762 | 23.9762 | 23.9762 | 23.9762 | 23.9762 | 23.9762 | 23.9762 | 23.9762 | 23.9762 | 23.9762 | 23.9762 | 23.9762 | 23.9762 | 23.9762 | 23.9762 | 23.9762 | 23.9762 | 23.9762 | 23.9762 | 23.9762 | 23.9762 | 23.9762 | 23.9762 | 23.9762 | 23.9762 | 23.9762 | 23.9762 | 23.9762 | 23.9762 | 23.9762 | 23.9762 | 23.9762 | 23.9762 | 23.9762 | 23.9762 | 23.9762 | 23.9762 | 23.9762
Benzene | Pyrolysis oil steam cracking | General | Process economics | Plant lifetime | World | years | Differs to plastics model, which takes 25 years. Advised by Mike to increase plant lifetime because no plant is realistically online for only 25 years - usually much older up to 50 years old. 25 years was taken only as standard project lifetime when building new cracker. | Mike Muskett estimate | TRUE | TRUE | 40 | 40 | 40 | 40 | 40 | 40 | 40 | 40 | 40 | 40 | 40 | 40 | 40 | 40 | 40 | 40 | 40 | 40 | 40 | 40 | 40 | 40 | 40 | 40 | 40 | 40 | 40 | 40 | 40 | 40 | 40 | 40 | 40 | 40 | 40 | 40 | 40 | 40 | 40 | 40 | 40 | 40 | 40 | 40 | 40 | 40 | 40 | 40 | 40 | 40 | 40 | 40 | 40 | 40 | 40 | 40 | 40 | 40 | 40 | 40 | 40
Benzene | Pyrolysis oil steam cracking | Pyrolysis unit | Process economics | CAPEX - new build brownfield | World | USD/t waste polymer | Value given directly in Reshaping Plastics (2022) model. | Olivieira C. (2020), Pyrolysis Oil Production from Plastic Waste Technology Factsheet, TNO | FALSE | FALSE | 290.1822 | 290.1822 | 290.1822 | 290.1822 | 290.1822 | 290.1822 | 290.1822 | 290.1822 | 290.1822 | 290.1822 | 290.1822 | 290.1822 | 290.1822 | 290.1822 | 290.1822 | 290.1822 | 290.1822 | 290.1822 | 290.1822 | 290.1822 | 290.1822 | 290.1822 | 290.1822 | 290.1822 | 290.1822 | 290.1822 | 290.1822 | 290.1822 | 290.1822 | 290.1822 | 290.1822 | 290.1822 | 290.1822 | 290.1822 | 290.1822 | 290.1822 | 290.1822 | 290.1822 | 290.1822 | 290.1822 | 290.1822 | 290.1822 | 290.1822 | 290.1822 | 290.1822 | 290.1822 | 290.1822 | 290.1822 | 290.1822 | 290.1822 | 290.1822 | 290.1822 | 290.1822 | 290.1822 | 290.1822 | 290.1822 | 290.1822 | 290.1822 | 290.1822 | 290.1822 | 290.1822
Benzene | Pyrolysis oil steam cracking | Steam cracker | Process economics | CAPEX - new build brownfield | World | USD/t mixed HVC | Same as for traditional steam cracker route. | https://iea.blob.core.windows.net/assets/bee4ef3a-8876-4566-98cf-7a130c013805/The_Future_of_Petrochemicals.pdf ; exper input Reshaping Plastics (2022) model | TRUE | FALSE | 1255.3158 | 1255.3158 | 1255.3158 | 1255.3158 | 1255.3158 | 1255.3158 | 1255.3158 | 1255.3158 | 1255.3158 | 1255.3158 | 1255.3158 | 1255.3158 | 1255.3158 | 1255.3158 | 1255.3158 | 1255.3158 | 1255.3158 | 1255.3158 | 1255.3158 | 1255.3158 | 1255.3158 | 1255.3158 | 1255.3158 | 1255.3158 | 1255.3158 | 1255.3158 | 1255.3158 | 1255.3158 | 1255.3158 | 1255.3158 | 1255.3158 | 1255.3158 | 1255.3158 | 1255.3158 | 1255.3158 | 1255.3158 | 1255.3158 | 1255.3158 | 1255.3158 | 1255.3158 | 1255.3158 | 1255.3158 | 1255.3158 | 1255.3158 | 1255.3158 | 1255.3158 | 1255.3158 | 1255.3158 | 1255.3158 | 1255.3158 | 1255.3158 | 1255.3158 | 1255.3158 | 1255.3158 | 1255.3158 | 1255.3158 | 1255.3158 | 1255.3158 | 1255.3158 | 1255.3158 | 1255.3158
Benzene | Pyrolysis oil steam cracking | Hydrotreater | Process economics | CAPEX - new build brownfield | World | USD/t naphtha | Assumed 90% capacity utilisation and 0.8t/m^3 pyrolysis oil. | https://www.aidic.it/cet/19/76/081.pdf ; Reshaping Plastics (2022) model | FALSE | FALSE | 39.119 | 39.119 | 39.119 | 39.119 | 39.119 | 39.119 | 39.119 | 39.119 | 39.119 | 39.119 | 39.119 | 39.119 | 39.119 | 39.119 | 39.119 | 39.119 | 39.119 | 39.119 | 39.119 | 39.119 | 39.119 | 39.119 | 39.119 | 39.119 | 39.119 | 39.119 | 39.119 | 39.119 | 39.119 | 39.119 | 39.119 | 39.119 | 39.119 | 39.119 | 39.119 | 39.119 | 39.119 | 39.119 | 39.119 | 39.119 | 39.119 | 39.119 | 39.119 | 39.119 | 39.119 | 39.119 | 39.119 | 39.119 | 39.119 | 39.119 | 39.119 | 39.119 | 39.119 | 39.119 | 39.119 | 39.119 | 39.119 | 39.119 | 39.119 | 39.119 | 39.119
Benzene | Pyrolysis oil steam cracking | Hydrotreater | Process economics | CAPEX - new build brownfield | World | USD/t mixed HVC |  |  | TRUE |  | 47.8297 | 47.8297 | 47.8297 | 47.8297 | 47.8297 | 47.8297 | 47.8297 | 47.8297 | 47.8297 | 47.8297 | 47.8297 | 47.8297 | 47.8297 | 47.8297 | 47.8297 | 47.8297 | 47.8297 | 47.8297 | 47.8297 | 47.8297 | 47.8297 | 47.8297 | 47.8297 | 47.8297 | 47.8297 | 47.8297 | 47.8297 | 47.8297 | 47.8297 | 47.8297 | 47.8297 | 47.8297 | 47.8297 | 47.8297 | 47.8297 | 47.8297 | 47.8297 | 47.8297 | 47.8297 | 47.8297 | 47.8297 | 47.8297 | 47.8297 | 47.8297 | 47.8297 | 47.8297 | 47.8297 | 47.8297 | 47.8297 | 47.8297 | 47.8297 | 47.8297 | 47.8297 | 47.8297 | 47.8297 | 47.8297 | 47.8297 | 47.8297 | 47.8297 | 47.8297 | 47.8297
Benzene | Pyrolysis oil steam cracking | General | Process economics | CAPEX - new build brownfield | World | USD/t mixed HVC | CAPEX costs of a steam cracker, a pyrolysis unit and a hydrotreater. The CAPEX of the pyrolysis unit is given in USD/t waste polymer, it is therefore multiplied by the t of waste polymer necessary to produce 1 ton of propylene. Additionally, the unit of hydrotreater CAPEX is given in USD/ T naphtha. Therefore, the CAPEX of a hydrotreater is multiplied by the amount (tonnes) of pyrolysis oils necessary to produce 1 tonne of propylene. Here, the assumption is made that 1 tonne of naphtha is approximately equal to 1 tonne of pyrolysis oils. | Calculations | TRUE | FALSE | 1746.6426 | 1746.6426 | 1746.6426 | 1746.6426 | 1746.6426 | 1746.6426 | 1746.6426 | 1746.6426 | 1746.6426 | 1746.6426 | 1746.6426 | 1746.6426 | 1746.6426 | 1746.6426 | 1746.6426 | 1746.6426 | 1746.6426 | 1746.6426 | 1746.6426 | 1746.6426 | 1746.6426 | 1746.6426 | 1746.6426 | 1746.6426 | 1746.6426 | 1746.6426 | 1746.6426 | 1746.6426 | 1746.6426 | 1746.6426 | 1746.6426 | 1746.6426 | 1746.6426 | 1746.6426 | 1746.6426 | 1746.6426 | 1746.6426 | 1746.6426 | 1746.6426 | 1746.6426 | 1746.6426 | 1746.6426 | 1746.6426 | 1746.6426 | 1746.6426 | 1746.6426 | 1746.6426 | 1746.6426 | 1746.6426 | 1746.6426 | 1746.6426 | 1746.6426 | 1746.6426 | 1746.6426 | 1746.6426 | 1746.6426 | 1746.6426 | 1746.6426 | 1746.6426 | 1746.6426 | 1746.6426
Benzene | Pyrolysis oil steam cracking | General | Process economics | CAPEX - retrofit | World | USD/t mixed HVC | Same calculations as for the brownfield CAPEX, but then without the CAPEX of a steam cracker. | Calculations | TRUE | FALSE | 491.3268 | 491.3268 | 491.3268 | 491.3268 | 491.3268 | 491.3268 | 491.3268 | 491.3268 | 491.3268 | 491.3268 | 491.3268 | 491.3268 | 491.3268 | 491.3268 | 491.3268 | 491.3268 | 491.3268 | 491.3268 | 491.3268 | 491.3268 | 491.3268 | 491.3268 | 491.3268 | 491.3268 | 491.3268 | 491.3268 | 491.3268 | 491.3268 | 491.3268 | 491.3268 | 491.3268 | 491.3268 | 491.3268 | 491.3268 | 491.3268 | 491.3268 | 491.3268 | 491.3268 | 491.3268 | 491.3268 | 491.3268 | 491.3268 | 491.3268 | 491.3268 | 491.3268 | 491.3268 | 491.3268 | 491.3268 | 491.3268 | 491.3268 | 491.3268 | 491.3268 | 491.3268 | 491.3268 | 491.3268 | 491.3268 | 491.3268 | 491.3268 | 491.3268 | 491.3268 | 491.3268
Benzene | Pyrolysis oil steam cracking | General | Process economics | O&M as % of CAPEX | World | % | Value taken directly from model. | Reshaping Plastics (2022) model | FALSE | TRUE | 5 | 5 | 5 | 5 | 5 | 5 | 5 | 5 | 5 | 5 | 5 | 5 | 5 | 5 | 5 | 5 | 5 | 5 | 5 | 5 | 5 | 5 | 5 | 5 | 5 | 5 | 5 | 5 | 5 | 5 | 5 | 5 | 5 | 5 | 5 | 5 | 5 | 5 | 5 | 5 | 5 | 5 | 5 | 5 | 5 | 5 | 5 | 5 | 5 | 5 | 5 | 5 | 5 | 5 | 5 | 5 | 5 | 5 | 5 | 5 | 5
Benzene | Pyrolysis oil steam cracking | General | Process economics | O&M | World | USD/t mixed HVC | CAPEX multiplied by % of which is OPEX. | Reshaping Plastics (2022) model | TRUE | FALSE | 87.3321 | 87.3321 | 87.3321 | 87.3321 | 87.3321 | 87.3321 | 87.3321 | 87.3321 | 87.3321 | 87.3321 | 87.3321 | 87.3321 | 87.3321 | 87.3321 | 87.3321 | 87.3321 | 87.3321 | 87.3321 | 87.3321 | 87.3321 | 87.3321 | 87.3321 | 87.3321 | 87.3321 | 87.3321 | 87.3321 | 87.3321 | 87.3321 | 87.3321 | 87.3321 | 87.3321 | 87.3321 | 87.3321 | 87.3321 | 87.3321 | 87.3321 | 87.3321 | 87.3321 | 87.3321 | 87.3321 | 87.3321 | 87.3321 | 87.3321 | 87.3321 | 87.3321 | 87.3321 | 87.3321 | 87.3321 | 87.3321 | 87.3321 | 87.3321 | 87.3321 | 87.3321 | 87.3321 | 87.3321 | 87.3321 | 87.3321 | 87.3321 | 87.3321 | 87.3321 | 87.3321
Benzene | Pyrolysis oil steam cracking | Pyrolysis unit | Raw material | Waste polymer | World | t/t mixed HVC | Mike Muskett: if you have 100 ktepa of plastic, then you get about 80 ktepa of pyrolysis oil, which makes about 25 ktepa of propylene (12 ktepa of propylene). This is why the input of pyrolysis oil is divided by 0.8 to get the input of waste polymers. | Expert interview | FALSE | FALSE | 1.5283 | 1.5283 | 1.5283 | 1.5283 | 1.5283 | 1.5283 | 1.5283 | 1.5283 | 1.5283 | 1.5283 | 1.5283 | 1.5283 | 1.5283 | 1.5283 | 1.5283 | 1.5283 | 1.5283 | 1.5283 | 1.5283 | 1.5283 | 1.5283 | 1.5283 | 1.5283 | 1.5283 | 1.5283 | 1.5283 | 1.5283 | 1.5283 | 1.5283 | 1.5283 | 1.5283 | 1.5283 | 1.5283 | 1.5283 | 1.5283 | 1.5283 | 1.5283 | 1.5283 | 1.5283 | 1.5283 | 1.5283 | 1.5283 | 1.5283 | 1.5283 | 1.5283 | 1.5283 | 1.5283 | 1.5283 | 1.5283 | 1.5283 | 1.5283 | 1.5283 | 1.5283 | 1.5283 | 1.5283 | 1.5283 | 1.5283 | 1.5283 | 1.5283 | 1.5283 | 1.5283
Benzene | Pyrolysis oil steam cracking | Steam cracker | Raw material | Pyrolysis oil | World | t/t mixed HVC | Value taken from Reshaping Plastics (2022) model in sheet 'Dynamic_input_output' . Mike Muskett: if you have 100 ktepa of plastic, then you get about 80 ktepa of pyrolysis oil, which makes about 25 ktepa of propylene (12 ktepa of propylene). This is in line with a different source (https://www.pbl.nl/sites/default/files/downloads/pbl-2021-decarbonisation-options-for-the-dutch-polyolefins-industry_4236.pdf). | Reshaping Plastics (2022) model | TRUE | FALSE | 1.2227 | 1.2227 | 1.2227 | 1.2227 | 1.2227 | 1.2227 | 1.2227 | 1.2227 | 1.2227 | 1.2227 | 1.2227 | 1.2227 | 1.2227 | 1.2227 | 1.2227 | 1.2227 | 1.2227 | 1.2227 | 1.2227 | 1.2227 | 1.2227 | 1.2227 | 1.2227 | 1.2227 | 1.2227 | 1.2227 | 1.2227 | 1.2227 | 1.2227 | 1.2227 | 1.2227 | 1.2227 | 1.2227 | 1.2227 | 1.2227 | 1.2227 | 1.2227 | 1.2227 | 1.2227 | 1.2227 | 1.2227 | 1.2227 | 1.2227 | 1.2227 | 1.2227 | 1.2227 | 1.2227 | 1.2227 | 1.2227 | 1.2227 | 1.2227 | 1.2227 | 1.2227 | 1.2227 | 1.2227 | 1.2227 | 1.2227 | 1.2227 | 1.2227 | 1.2227 | 1.2227
Benzene | Pyrolysis oil steam cracking | Steam cracker | Energy | Off-gases | World | GJ/t mixed HVC | Value taken from Reshaping Plastics (2022) model in sheet 'Dynamic_input_output' | Reshaping Plastics (2022) model | TRUE | FALSE | 8.8664 | 8.8664 | 8.8664 | 8.8664 | 8.8664 | 8.8664 | 8.8664 | 8.8664 | 8.8664 | 8.8664 | 8.8664 | 8.8664 | 8.8664 | 8.8664 | 8.8664 | 8.8664 | 8.8664 | 8.8664 | 8.8664 | 8.8664 | 8.8664 | 8.8664 | 8.8664 | 8.8664 | 8.8664 | 8.8664 | 8.8664 | 8.8664 | 8.8664 | 8.8664 | 8.8664 | 8.8664 | 8.8664 | 8.8664 | 8.8664 | 8.8664 | 8.8664 | 8.8664 | 8.8664 | 8.8664 | 8.8664 | 8.8664 | 8.8664 | 8.8664 | 8.8664 | 8.8664 | 8.8664 | 8.8664 | 8.8664 | 8.8664 | 8.8664 | 8.8664 | 8.8664 | 8.8664 | 8.8664 | 8.8664 | 8.8664 | 8.8664 | 8.8664 | 8.8664 | 8.8664
Benzene | Pyrolysis oil steam cracking | Pyrolysis unit | Energy | Electricity - Grid PPA | World | GJ/t mixed HVC | This value is taken directly from the Reshaping Plastics (2022) model, in the sheet 'dynamic input and output', row 811 for electricity use for 'pyrolysis' in kWh/t propylene. | Reshaping Plastics (2022) model | FALSE | FALSE | 0.46538 | 0.46538 | 0.46538 | 0.46538 | 0.46538 | 0.46538 | 0.46538 | 0.46538 | 0.46538 | 0.46538 | 0.46538 | 0.46538 | 0.46538 | 0.46538 | 0.46538 | 0.46538 | 0.46538 | 0.46538 | 0.46538 | 0.46538 | 0.46538 | 0.46538 | 0.46538 | 0.46538 | 0.46538 | 0.46538 | 0.46538 | 0.46538 | 0.46538 | 0.46538 | 0.46538 | 0.46538 | 0.46538 | 0.46538 | 0.46538 | 0.46538 | 0.46538 | 0.46538 | 0.46538 | 0.46538 | 0.46538 | 0.46538 | 0.46538 | 0.46538 | 0.46538 | 0.46538 | 0.46538 | 0.46538 | 0.46538 | 0.46538 | 0.46538 | 0.46538 | 0.46538 | 0.46538 | 0.46538 | 0.46538 | 0.46538 | 0.46538 | 0.46538 | 0.46538 | 0.46538
Benzene | Pyrolysis oil steam cracking | Steam cracker | Energy | Electricity - Grid PPA | World | GJ/t mixed HVC | This value also includes electricity necessary for the hydrotreater. The electricity use is used for the process 'pyrolysis oil --> steam cracking --> monomer'. | Reshaping Plastics (2022) model | FALSE | FALSE | 1.0253 | 1.0253 | 1.0253 | 1.0253 | 1.0253 | 1.0253 | 1.0253 | 1.0253 | 1.0253 | 1.0253 | 1.0253 | 1.0253 | 1.0253 | 1.0253 | 1.0253 | 1.0253 | 1.0253 | 1.0253 | 1.0253 | 1.0253 | 1.0253 | 1.0253 | 1.0253 | 1.0253 | 1.0253 | 1.0253 | 1.0253 | 1.0253 | 1.0253 | 1.0253 | 1.0253 | 1.0253 | 1.0253 | 1.0253 | 1.0253 | 1.0253 | 1.0253 | 1.0253 | 1.0253 | 1.0253 | 1.0253 | 1.0253 | 1.0253 | 1.0253 | 1.0253 | 1.0253 | 1.0253 | 1.0253 | 1.0253 | 1.0253 | 1.0253 | 1.0253 | 1.0253 | 1.0253 | 1.0253 | 1.0253 | 1.0253 | 1.0253 | 1.0253 | 1.0253 | 1.0253
Benzene | Pyrolysis oil steam cracking | General | Energy | Electricity - Grid PPA | World | GJ/t mixed HVC | Sum of electricity use for pyrolysis unit (making the pyrolysis oil from waste polymers) and propylene production from pyrolysis oil (steam cracking). (Reshaping Plastics (2022) model) Other source (https://www.pbl.nl/sites/default/files/downloads/pbl-2021-decarbonisation-options-for-the-dutch-polyolefins-industry_4236.pdf) gives a similar value of 4.5 GJ/ t ethylne and mentions that a "mixture of PE, PP,PS. LDPE can be chemically recycled in a fluidized bed reactor, obtaining a max yield of 27% for propylene gas and 19% for propylene gas. The pyrolysis of HDPE in a fluidized bed reactor has also been proven successful, obtaining a max yield of 42% for propylene gas". They also mention that 1.482 GJ of heat is required per ton of plastic waste which (when converted to per ton of propylene) also results in approximately the same value. | Reshaping Plastics (2022) model | TRUE | FALSE | 1.4907 | 1.4907 | 1.4907 | 1.4907 | 1.4907 | 1.4907 | 1.4907 | 1.4907 | 1.4907 | 1.4907 | 1.4907 | 1.4907 | 1.4907 | 1.4907 | 1.4907 | 1.4907 | 1.4907 | 1.4907 | 1.4907 | 1.4907 | 1.4907 | 1.4907 | 1.4907 | 1.4907 | 1.4907 | 1.4907 | 1.4907 | 1.4907 | 1.4907 | 1.4907 | 1.4907 | 1.4907 | 1.4907 | 1.4907 | 1.4907 | 1.4907 | 1.4907 | 1.4907 | 1.4907 | 1.4907 | 1.4907 | 1.4907 | 1.4907 | 1.4907 | 1.4907 | 1.4907 | 1.4907 | 1.4907 | 1.4907 | 1.4907 | 1.4907 | 1.4907 | 1.4907 | 1.4907 | 1.4907 | 1.4907 | 1.4907 | 1.4907 | 1.4907 | 1.4907 | 1.4907
Benzene | Bio-oils steam cracking | General | Process economics | Assumed plant capacity | World | t benzene/day |  |  | TRUE |  | 315.0685 | 315.0685 | 315.0685 | 315.0685 | 315.0685 | 315.0685 | 315.0685 | 315.0685 | 315.0685 | 315.0685 | 315.0685 | 315.0685 | 315.0685 | 315.0685 | 315.0685 | 315.0685 | 315.0685 | 315.0685 | 315.0685 | 315.0685 | 315.0685 | 315.0685 | 315.0685 | 315.0685 | 315.0685 | 315.0685 | 315.0685 | 315.0685 | 315.0685 | 315.0685 | 315.0685 | 315.0685 | 315.0685 | 315.0685 | 315.0685 | 315.0685 | 315.0685 | 315.0685 | 315.0685 | 315.0685 | 315.0685 | 315.0685 | 315.0685 | 315.0685 | 315.0685 | 315.0685 | 315.0685 | 315.0685 | 315.0685 | 315.0685 | 315.0685 | 315.0685 | 315.0685 | 315.0685 | 315.0685 | 315.0685 | 315.0685 | 315.0685 | 315.0685 | 315.0685 | 315.0685
Benzene | Bio-oils steam cracking | General | Process economics | Plant lifetime | World | years |  |  | TRUE |  | 40 | 40 | 40 | 40 | 40 | 40 | 40 | 40 | 40 | 40 | 40 | 40 | 40 | 40 | 40 | 40 | 40 | 40 | 40 | 40 | 40 | 40 | 40 | 40 | 40 | 40 | 40 | 40 | 40 | 40 | 40 | 40 | 40 | 40 | 40 | 40 | 40 | 40 | 40 | 40 | 40 | 40 | 40 | 40 | 40 | 40 | 40 | 40 | 40 | 40 | 40 | 40 | 40 | 40 | 40 | 40 | 40 | 40 | 40 | 40 | 40
Benzene | Bio-oils steam cracking | Steam cracker | Process economics | CAPEX - new build brownfield | World | USD/t mixed HVC |  |  | TRUE |  | 1255.3158 | 1255.3158 | 1255.3158 | 1255.3158 | 1255.3158 | 1255.3158 | 1255.3158 | 1255.3158 | 1255.3158 | 1255.3158 | 1255.3158 | 1255.3158 | 1255.3158 | 1255.3158 | 1255.3158 | 1255.3158 | 1255.3158 | 1255.3158 | 1255.3158 | 1255.3158 | 1255.3158 | 1255.3158 | 1255.3158 | 1255.3158 | 1255.3158 | 1255.3158 | 1255.3158 | 1255.3158 | 1255.3158 | 1255.3158 | 1255.3158 | 1255.3158 | 1255.3158 | 1255.3158 | 1255.3158 | 1255.3158 | 1255.3158 | 1255.3158 | 1255.3158 | 1255.3158 | 1255.3158 | 1255.3158 | 1255.3158 | 1255.3158 | 1255.3158 | 1255.3158 | 1255.3158 | 1255.3158 | 1255.3158 | 1255.3158 | 1255.3158 | 1255.3158 | 1255.3158 | 1255.3158 | 1255.3158 | 1255.3158 | 1255.3158 | 1255.3158 | 1255.3158 | 1255.3158 | 1255.3158
Benzene | Bio-oils steam cracking | Hydrotreater | Process economics | CAPEX - new build brownfield | World | USD/t bio-oils |  |  | FALSE |  | 39.119 | 39.119 | 39.119 | 39.119 | 39.119 | 39.119 | 39.119 | 39.119 | 39.119 | 39.119 | 39.119 | 39.119 | 39.119 | 39.119 | 39.119 | 39.119 | 39.119 | 39.119 | 39.119 | 39.119 | 39.119 | 39.119 | 39.119 | 39.119 | 39.119 | 39.119 | 39.119 | 39.119 | 39.119 | 39.119 | 39.119 | 39.119 | 39.119 | 39.119 | 39.119 | 39.119 | 39.119 | 39.119 | 39.119 | 39.119 | 39.119 | 39.119 | 39.119 | 39.119 | 39.119 | 39.119 | 39.119 | 39.119 | 39.119 | 39.119 | 39.119 | 39.119 | 39.119 | 39.119 | 39.119 | 39.119 | 39.119 | 39.119 | 39.119 | 39.119 | 39.119
Benzene | Bio-oils steam cracking | Hydrotreater | Process economics | CAPEX - new build brownfield | World | USD/t mixed HVC |  |  | TRUE |  | 62.0836 | 62.0836 | 62.0836 | 62.0836 | 62.0836 | 62.0836 | 62.0836 | 62.0836 | 62.0836 | 62.0836 | 62.0836 | 62.0836 | 62.0836 | 62.0836 | 62.0836 | 62.0836 | 62.0836 | 62.0836 | 62.0836 | 62.0836 | 62.0836 | 62.0836 | 62.0836 | 62.0836 | 62.0836 | 62.0836 | 62.0836 | 62.0836 | 62.0836 | 62.0836 | 62.0836 | 62.0836 | 62.0836 | 62.0836 | 62.0836 | 62.0836 | 62.0836 | 62.0836 | 62.0836 | 62.0836 | 62.0836 | 62.0836 | 62.0836 | 62.0836 | 62.0836 | 62.0836 | 62.0836 | 62.0836 | 62.0836 | 62.0836 | 62.0836 | 62.0836 | 62.0836 | 62.0836 | 62.0836 | 62.0836 | 62.0836 | 62.0836 | 62.0836 | 62.0836 | 62.0836
Benzene | Bio-oils steam cracking | General | Process economics | CAPEX - new build brownfield | World | USD/t mixed HVC |  |  | TRUE |  | 1317.3994 | 1317.3994 | 1317.3994 | 1317.3994 | 1317.3994 | 1317.3994 | 1317.3994 | 1317.3994 | 1317.3994 | 1317.3994 | 1317.3994 | 1317.3994 | 1317.3994 | 1317.3994 | 1317.3994 | 1317.3994 | 1317.3994 | 1317.3994 | 1317.3994 | 1317.3994 | 1317.3994 | 1317.3994 | 1317.3994 | 1317.3994 | 1317.3994 | 1317.3994 | 1317.3994 | 1317.3994 | 1317.3994 | 1317.3994 | 1317.3994 | 1317.3994 | 1317.3994 | 1317.3994 | 1317.3994 | 1317.3994 | 1317.3994 | 1317.3994 | 1317.3994 | 1317.3994 | 1317.3994 | 1317.3994 | 1317.3994 | 1317.3994 | 1317.3994 | 1317.3994 | 1317.3994 | 1317.3994 | 1317.3994 | 1317.3994 | 1317.3994 | 1317.3994 | 1317.3994 | 1317.3994 | 1317.3994 | 1317.3994 | 1317.3994 | 1317.3994 | 1317.3994 | 1317.3994 | 1317.3994
Benzene | Bio-oils steam cracking | General | Process economics | CAPEX - retrofit | World | USD/t mixed HVC |  |  | TRUE |  | 62.0836 | 62.0836 | 62.0836 | 62.0836 | 62.0836 | 62.0836 | 62.0836 | 62.0836 | 62.0836 | 62.0836 | 62.0836 | 62.0836 | 62.0836 | 62.0836 | 62.0836 | 62.0836 | 62.0836 | 62.0836 | 62.0836 | 62.0836 | 62.0836 | 62.0836 | 62.0836 | 62.0836 | 62.0836 | 62.0836 | 62.0836 | 62.0836 | 62.0836 | 62.0836 | 62.0836 | 62.0836 | 62.0836 | 62.0836 | 62.0836 | 62.0836 | 62.0836 | 62.0836 | 62.0836 | 62.0836 | 62.0836 | 62.0836 | 62.0836 | 62.0836 | 62.0836 | 62.0836 | 62.0836 | 62.0836 | 62.0836 | 62.0836 | 62.0836 | 62.0836 | 62.0836 | 62.0836 | 62.0836 | 62.0836 | 62.0836 | 62.0836 | 62.0836 | 62.0836 | 62.0836
Benzene | Bio-oils steam cracking | General | Process economics | O&M as % of CAPEX | World | % |  |  | FALSE |  | 5 | 5 | 5 | 5 | 5 | 5 | 5 | 5 | 5 | 5 | 5 | 5 | 5 | 5 | 5 | 5 | 5 | 5 | 5 | 5 | 5 | 5 | 5 | 5 | 5 | 5 | 5 | 5 | 5 | 5 | 5 | 5 | 5 | 5 | 5 | 5 | 5 | 5 | 5 | 5 | 5 | 5 | 5 | 5 | 5 | 5 | 5 | 5 | 5 | 5 | 5 | 5 | 5 | 5 | 5 | 5 | 5 | 5 | 5 | 5 | 5
Benzene | Bio-oils steam cracking | General | Process economics | O&M | World | USD/t mixed HVC |  |  | TRUE |  | 65.87 | 65.87 | 65.87 | 65.87 | 65.87 | 65.87 | 65.87 | 65.87 | 65.87 | 65.87 | 65.87 | 65.87 | 65.87 | 65.87 | 65.87 | 65.87 | 65.87 | 65.87 | 65.87 | 65.87 | 65.87 | 65.87 | 65.87 | 65.87 | 65.87 | 65.87 | 65.87 | 65.87 | 65.87 | 65.87 | 65.87 | 65.87 | 65.87 | 65.87 | 65.87 | 65.87 | 65.87 | 65.87 | 65.87 | 65.87 | 65.87 | 65.87 | 65.87 | 65.87 | 65.87 | 65.87 | 65.87 | 65.87 | 65.87 | 65.87 | 65.87 | 65.87 | 65.87 | 65.87 | 65.87 | 65.87 | 65.87 | 65.87 | 65.87 | 65.87 | 65.87
Benzene | Bio-oils steam cracking | Steam cracker | Raw material | Bio-oils | World | t/t mixed HVC |  |  | TRUE |  | 1.587 | 1.587 | 1.587 | 1.587 | 1.587 | 1.587 | 1.587 | 1.587 | 1.587 | 1.587 | 1.587 | 1.587 | 1.587 | 1.587 | 1.587 | 1.587 | 1.587 | 1.587 | 1.587 | 1.587 | 1.587 | 1.587 | 1.587 | 1.587 | 1.587 | 1.587 | 1.587 | 1.587 | 1.587 | 1.587 | 1.587 | 1.587 | 1.587 | 1.587 | 1.587 | 1.587 | 1.587 | 1.587 | 1.587 | 1.587 | 1.587 | 1.587 | 1.587 | 1.587 | 1.587 | 1.587 | 1.587 | 1.587 | 1.587 | 1.587 | 1.587 | 1.587 | 1.587 | 1.587 | 1.587 | 1.587 | 1.587 | 1.587 | 1.587 | 1.587 | 1.587
Benzene | Bio-oils steam cracking | Steam cracker | Energy | Off-gases | World | GJ/t mixed HVC |  |  | TRUE |  | 8.8664 | 8.8664 | 8.8664 | 8.8664 | 8.8664 | 8.8664 | 8.8664 | 8.8664 | 8.8664 | 8.8664 | 8.8664 | 8.8664 | 8.8664 | 8.8664 | 8.8664 | 8.8664 | 8.8664 | 8.8664 | 8.8664 | 8.8664 | 8.8664 | 8.8664 | 8.8664 | 8.8664 | 8.8664 | 8.8664 | 8.8664 | 8.8664 | 8.8664 | 8.8664 | 8.8664 | 8.8664 | 8.8664 | 8.8664 | 8.8664 | 8.8664 | 8.8664 | 8.8664 | 8.8664 | 8.8664 | 8.8664 | 8.8664 | 8.8664 | 8.8664 | 8.8664 | 8.8664 | 8.8664 | 8.8664 | 8.8664 | 8.8664 | 8.8664 | 8.8664 | 8.8664 | 8.8664 | 8.8664 | 8.8664 | 8.8664 | 8.8664 | 8.8664 | 8.8664 | 8.8664
Benzene | Bio-oils steam cracking | Steam cracker | Energy | Electricity - Grid PPA | World | GJ/t mixed HVC |  |  | TRUE |  | 1.0253 | 1.0253 | 1.0253 | 1.0253 | 1.0253 | 1.0253 | 1.0253 | 1.0253 | 1.0253 | 1.0253 | 1.0253 | 1.0253 | 1.0253 | 1.0253 | 1.0253 | 1.0253 | 1.0253 | 1.0253 | 1.0253 | 1.0253 | 1.0253 | 1.0253 | 1.0253 | 1.0253 | 1.0253 | 1.0253 | 1.0253 | 1.0253 | 1.0253 | 1.0253 | 1.0253 | 1.0253 | 1.0253 | 1.0253 | 1.0253 | 1.0253 | 1.0253 | 1.0253 | 1.0253 | 1.0253 | 1.0253 | 1.0253 | 1.0253 | 1.0253 | 1.0253 | 1.0253 | 1.0253 | 1.0253 | 1.0253 | 1.0253 | 1.0253 | 1.0253 | 1.0253 | 1.0253 | 1.0253 | 1.0253 | 1.0253 | 1.0253 | 1.0253 | 1.0253 | 1.0253
Benzene | General | Catalytic cracker | Process economics | Efficiency | World | % | Source mentions that "a catalyst would allow for the cracking reaction to require lower temperatures and possibly at a faster rate, hence saving up to 20% on energy. It can lead to 15-20% emissions reduction." Mike commented that he could not underpin this 20% as a blanket figure. To be sure, 15% energy saving is used leading to 0.85* the energy processes value for conventional naphtha steam cracking. [to be verified with Mike] | https://deeds.eu/wp-content/uploads/2020/05/propylene-and-other-Olefins_web.pdf | FALSE | FALSE | 85 | 85 | 85 | 85 | 85 | 85 | 85 | 85 | 85 | 85 | 85 | 85 | 85 | 85 | 85 | 85 | 85 | 85 | 85 | 85 | 85 | 85 | 85 | 85 | 85 | 85 | 85 | 85 | 85 | 85 | 85 | 85 | 85 | 85 | 85 | 85 | 85 | 85 | 85 | 85 | 85 | 85 | 85 | 85 | 85 | 85 | 85 | 85 | 85 | 85 | 85 | 85 | 85 | 85 | 85 | 85 | 85 | 85 | 85 | 85 | 85
Benzene | Catalytic naphtha cracking | General | Process economics | Assumed plant capacity | World | t BTX/day | Assumed same as conventional Naphtha steam cracker. Values based on SABIC Geleen plant in EU. Base year is 2018. | https://www.pbl.nl/sites/default/files/downloads/pbl-2021-decarbonisation-options-for-large-volume-organic-chemicals-production-sabic-geleen_3718.pdf | FALSE | TRUE | 1480.8219 | 1480.8219 | 1480.8219 | 1480.8219 | 1480.8219 | 1480.8219 | 1480.8219 | 1480.8219 | 1480.8219 | 1480.8219 | 1480.8219 | 1480.8219 | 1480.8219 | 1480.8219 | 1480.8219 | 1480.8219 | 1480.8219 | 1480.8219 | 1480.8219 | 1480.8219 | 1480.8219 | 1480.8219 | 1480.8219 | 1480.8219 | 1480.8219 | 1480.8219 | 1480.8219 | 1480.8219 | 1480.8219 | 1480.8219 | 1480.8219 | 1480.8219 | 1480.8219 | 1480.8219 | 1480.8219 | 1480.8219 | 1480.8219 | 1480.8219 | 1480.8219 | 1480.8219 | 1480.8219 | 1480.8219 | 1480.8219 | 1480.8219 | 1480.8219 | 1480.8219 | 1480.8219 | 1480.8219 | 1480.8219 | 1480.8219 | 1480.8219 | 1480.8219 | 1480.8219 | 1480.8219 | 1480.8219 | 1480.8219 | 1480.8219 | 1480.8219 | 1480.8219 | 1480.8219 | 1480.8219
Benzene | Catalytic naphtha cracking | General | Process economics | Plant lifetime | World | years | Differs to plastics model, which takes 25 years. Advised by Mike to increase plant lifetime because no plant is realistically online for only 25 years - usually much older up to 50 years old. 25 years was taken only as standard project lifetime when building new cracker. | Mike Muskett estimate | FALSE | TRUE | 40 | 40 | 40 | 40 | 40 | 40 | 40 | 40 | 40 | 40 | 40 | 40 | 40 | 40 | 40 | 40 | 40 | 40 | 40 | 40 | 40 | 40 | 40 | 40 | 40 | 40 | 40 | 40 | 40 | 40 | 40 | 40 | 40 | 40 | 40 | 40 | 40 | 40 | 40 | 40 | 40 | 40 | 40 | 40 | 40 | 40 | 40 | 40 | 40 | 40 | 40 | 40 | 40 | 40 | 40 | 40 | 40 | 40 | 40 | 40 | 40
Benzene | Catalytic naphtha cracking | Steam cracker | Process economics | CAPEX - new build brownfield | World | USD/t mixed HVC | Assumed that CAPEX is equal to the CAPEX of a conventional Naphtha plant. Expert interview (Mike Muskett), multiplied value of plastics model with the conversion rate EUR to USD as that value is given in EUR/t propylene. Other source (not used): mentions a CAPEX of 1466 USD/t propylene. (https://cefic.org/app/uploads/2019/01/Low-carbon-energy-and-feedstock-for-the-chemical-industry-DECHEMA_Report-energy_climate.pdf page 127 table 35). To (possibly) balance out this high CAPEX, this source mentions a relatively higher OPEX of 220 USD/t propylene. Assuming a plant lifetime of 25 years, the total costs would be 6966 USD/t propylene (CAPEX + 25 * O&M = 1466 + 25*220). Considering the sources we are now using, this would amount to 6975 USD/t propylene (CAPEX + 25 * O&M = 3100 + 25*155). Other source (not used): The IEA source mentions a CAPEX of 2050 USD/ t HVC (high value chemical) for Naphtha (https://iea.blob.core.windows.net/assets/bee4ef3a-8876-4566-98cf-7a130c013805/The_Future_of_Petrochemicals.pdf). This value is not given per tonne of propylene. | Expert interview | FALSE | FALSE | 1255.3158 | 1255.3158 | 1255.3158 | 1255.3158 | 1255.3158 | 1255.3158 | 1255.3158 | 1255.3158 | 1255.3158 | 1255.3158 | 1255.3158 | 1255.3158 | 1255.3158 | 1255.3158 | 1255.3158 | 1255.3158 | 1255.3158 | 1255.3158 | 1255.3158 | 1255.3158 | 1255.3158 | 1255.3158 | 1255.3158 | 1255.3158 | 1255.3158 | 1255.3158 | 1255.3158 | 1255.3158 | 1255.3158 | 1255.3158 | 1255.3158 | 1255.3158 | 1255.3158 | 1255.3158 | 1255.3158 | 1255.3158 | 1255.3158 | 1255.3158 | 1255.3158 | 1255.3158 | 1255.3158 | 1255.3158 | 1255.3158 | 1255.3158 | 1255.3158 | 1255.3158 | 1255.3158 | 1255.3158 | 1255.3158 | 1255.3158 | 1255.3158 | 1255.3158 | 1255.3158 | 1255.3158 | 1255.3158 | 1255.3158 | 1255.3158 | 1255.3158 | 1255.3158 | 1255.3158 | 1255.3158
Benzene | Catalytic naphtha cracking | General | Process economics | CAPEX - new build brownfield | World | USD/t mixed HVC | Equal to the CAPEX value of a steam cracker. | Calculations | FALSE | FALSE | 1255.3158 | 1255.3158 | 1255.3158 | 1255.3158 | 1255.3158 | 1255.3158 | 1255.3158 | 1255.3158 | 1255.3158 | 1255.3158 | 1255.3158 | 1255.3158 | 1255.3158 | 1255.3158 | 1255.3158 | 1255.3158 | 1255.3158 | 1255.3158 | 1255.3158 | 1255.3158 | 1255.3158 | 1255.3158 | 1255.3158 | 1255.3158 | 1255.3158 | 1255.3158 | 1255.3158 | 1255.3158 | 1255.3158 | 1255.3158 | 1255.3158 | 1255.3158 | 1255.3158 | 1255.3158 | 1255.3158 | 1255.3158 | 1255.3158 | 1255.3158 | 1255.3158 | 1255.3158 | 1255.3158 | 1255.3158 | 1255.3158 | 1255.3158 | 1255.3158 | 1255.3158 | 1255.3158 | 1255.3158 | 1255.3158 | 1255.3158 | 1255.3158 | 1255.3158 | 1255.3158 | 1255.3158 | 1255.3158 | 1255.3158 | 1255.3158 | 1255.3158 | 1255.3158 | 1255.3158 | 1255.3158
Benzene | Catalytic naphtha cracking | General | Process economics | CAPEX - retrofit | World | USD/t mixed HVC | From source: "depending on the catalyst used, the cost of such an installation is estimated between 100 and 500 € per tonnage annual capacity". Mike Muskett verified this would be the average price, he does not expect the price to develop much throughout time. Technically speaking, one has to change quite a lot of things within the plant. One has to retube furnaces, manage steam balancing; there are a lot of knock on effects. | https://ec.europa.eu/clima/sites/clima/files/strategies/2050/docs/industrial_innovation_part_1_en.pdf | FALSE | FALSE | 250.1 | 250.1 | 250.1 | 250.1 | 250.1 | 250.1 | 250.1 | 250.1 | 250.1 | 250.1 | 250.1 | 250.1 | 250.1 | 250.1 | 250.1 | 250.1 | 250.1 | 250.1 | 250.1 | 250.1 | 250.1 | 250.1 | 250.1 | 250.1 | 250.1 | 250.1 | 250.1 | 250.1 | 250.1 | 250.1 | 250.1 | 250.1 | 250.1 | 250.1 | 250.1 | 250.1 | 250.1 | 250.1 | 250.1 | 250.1 | 250.1 | 250.1 | 250.1 | 250.1 | 250.1 | 250.1 | 250.1 | 250.1 | 250.1 | 250.1 | 250.1 | 250.1 | 250.1 | 250.1 | 250.1 | 250.1 | 250.1 | 250.1 | 250.1 | 250.1 | 250.1
Benzene | Catalytic naphtha cracking | General | Process economics | O&M as % of CAPEX | World | % | Expert interview. | Expert interview | FALSE | TRUE | 4 | 4 | 4 | 4 | 4 | 4 | 4 | 4 | 4 | 4 | 4 | 4 | 4 | 4 | 4 | 4 | 4 | 4 | 4 | 4 | 4 | 4 | 4 | 4 | 4 | 4 | 4 | 4 | 4 | 4 | 4 | 4 | 4 | 4 | 4 | 4 | 4 | 4 | 4 | 4 | 4 | 4 | 4 | 4 | 4 | 4 | 4 | 4 | 4 | 4 | 4 | 4 | 4 | 4 | 4 | 4 | 4 | 4 | 4 | 4 | 4
Benzene | Catalytic naphtha cracking | General | Process economics | O&M | World | USD/t mixed HVC | CAPEX multiplied by % of which is O&M. Additionally the costs per year for replacing the catalyst are added (10 USD/t propylene), mentioned by Mike Muskett. Catalysts are not rare earth metals, and have to be replaced every two years. As a comparison, a different source ( https://cefic.org/app/uploads/2019/01/Low-carbon-energy-and-feedstock-for-the-chemical-industry-DECHEMA_Report-energy_climate.pdf ) mentions a higher O&M cost of 220 USD/t propylene. We choose to stick to the value of O&M equal to 5% of CAPEX, as then we use the same source as the Reshaping Plastics (2022) model. After verification with Mike, this source was less trustworthy. | Reshaping Plastics (2022) model; expert input | FALSE | FALSE | 60.2126 | 60.2126 | 60.2126 | 60.2126 | 60.2126 | 60.2126 | 60.2126 | 60.2126 | 60.2126 | 60.2126 | 60.2126 | 60.2126 | 60.2126 | 60.2126 | 60.2126 | 60.2126 | 60.2126 | 60.2126 | 60.2126 | 60.2126 | 60.2126 | 60.2126 | 60.2126 | 60.2126 | 60.2126 | 60.2126 | 60.2126 | 60.2126 | 60.2126 | 60.2126 | 60.2126 | 60.2126 | 60.2126 | 60.2126 | 60.2126 | 60.2126 | 60.2126 | 60.2126 | 60.2126 | 60.2126 | 60.2126 | 60.2126 | 60.2126 | 60.2126 | 60.2126 | 60.2126 | 60.2126 | 60.2126 | 60.2126 | 60.2126 | 60.2126 | 60.2126 | 60.2126 | 60.2126 | 60.2126 | 60.2126 | 60.2126 | 60.2126 | 60.2126 | 60.2126 | 60.2126
Benzene | Catalytic naphtha cracking | Steam cracker | Raw material | Naphtha | World | t/t mixed HVC | Value taken from Reshaping Plastics (2022) model in sheet 'Dynamic_input_output' . The share of feedstocks are used that are given for EU15+Norway. | Reshaping Plastics (2022) model; https://www.petrochemistry.eu/about-petrochemistry/petrochemicals-facts-and-figures/european-market-overview/ | FALSE | FALSE | 0.69454 | 0.69454 | 0.69454 | 0.69454 | 0.69454 | 0.69454 | 0.69454 | 0.69454 | 0.69454 | 0.69454 | 0.69454 | 0.69454 | 0.69454 | 0.69454 | 0.69454 | 0.69454 | 0.69454 | 0.69454 | 0.69454 | 0.69454 | 0.69454 | 0.69454 | 0.69454 | 0.69454 | 0.69454 | 0.69454 | 0.69454 | 0.69454 | 0.69454 | 0.69454 | 0.69454 | 0.69454 | 0.69454 | 0.69454 | 0.69454 | 0.69454 | 0.69454 | 0.69454 | 0.69454 | 0.69454 | 0.69454 | 0.69454 | 0.69454 | 0.69454 | 0.69454 | 0.69454 | 0.69454 | 0.69454 | 0.69454 | 0.69454 | 0.69454 | 0.69454 | 0.69454 | 0.69454 | 0.69454 | 0.69454 | 0.69454 | 0.69454 | 0.69454 | 0.69454 | 0.69454
Benzene | Catalytic naphtha cracking | Steam cracker | Raw material | Ethane | World | t/t mixed HVC | Value taken from Reshaping Plastics (2022) model in sheet 'Dynamic_input_output' | Reshaping Plastics (2022) model; https://www.petrochemistry.eu/about-petrochemistry/petrochemicals-facts-and-figures/european-market-overview/ | FALSE | FALSE | 0.05945 | 0.05945 | 0.05945 | 0.05945 | 0.05945 | 0.05945 | 0.05945 | 0.05945 | 0.05945 | 0.05945 | 0.05945 | 0.05945 | 0.05945 | 0.05945 | 0.05945 | 0.05945 | 0.05945 | 0.05945 | 0.05945 | 0.05945 | 0.05945 | 0.05945 | 0.05945 | 0.05945 | 0.05945 | 0.05945 | 0.05945 | 0.05945 | 0.05945 | 0.05945 | 0.05945 | 0.05945 | 0.05945 | 0.05945 | 0.05945 | 0.05945 | 0.05945 | 0.05945 | 0.05945 | 0.05945 | 0.05945 | 0.05945 | 0.05945 | 0.05945 | 0.05945 | 0.05945 | 0.05945 | 0.05945 | 0.05945 | 0.05945 | 0.05945 | 0.05945 | 0.05945 | 0.05945 | 0.05945 | 0.05945 | 0.05945 | 0.05945 | 0.05945 | 0.05945 | 0.05945
Benzene | Catalytic naphtha cracking | Steam cracker | Raw material | Propane | World | t/t mixed HVC | Value taken from Reshaping Plastics (2022) model in sheet 'Dynamic_input_output' | Reshaping Plastics (2022) model; https://www.petrochemistry.eu/about-petrochemistry/petrochemicals-facts-and-figures/european-market-overview/ | FALSE | FALSE | 0.27388 | 0.27388 | 0.27388 | 0.27388 | 0.27388 | 0.27388 | 0.27388 | 0.27388 | 0.27388 | 0.27388 | 0.27388 | 0.27388 | 0.27388 | 0.27388 | 0.27388 | 0.27388 | 0.27388 | 0.27388 | 0.27388 | 0.27388 | 0.27388 | 0.27388 | 0.27388 | 0.27388 | 0.27388 | 0.27388 | 0.27388 | 0.27388 | 0.27388 | 0.27388 | 0.27388 | 0.27388 | 0.27388 | 0.27388 | 0.27388 | 0.27388 | 0.27388 | 0.27388 | 0.27388 | 0.27388 | 0.27388 | 0.27388 | 0.27388 | 0.27388 | 0.27388 | 0.27388 | 0.27388 | 0.27388 | 0.27388 | 0.27388 | 0.27388 | 0.27388 | 0.27388 | 0.27388 | 0.27388 | 0.27388 | 0.27388 | 0.27388 | 0.27388 | 0.27388 | 0.27388
Benzene | Catalytic naphtha cracking | Steam cracker | Energy | Off-gases | World | GJ/t mixed HVC | Conventional value multiplied by the efficiency increase of a catalytic cracker opposed to a conventional cracker. | Reshaping Plastics (2022) model; https://deeds.eu/wp-content/uploads/2020/05/propylene-and-other-Olefins_web.pdf | FALSE | FALSE | 7.5382 | 7.5382 | 7.5382 | 7.5382 | 7.5382 | 7.5382 | 7.5382 | 7.5382 | 7.5382 | 7.5382 | 7.5382 | 7.5382 | 7.5382 | 7.5382 | 7.5382 | 7.5382 | 7.5382 | 7.5382 | 7.5382 | 7.5382 | 7.5382 | 7.5382 | 7.5382 | 7.5382 | 7.5382 | 7.5382 | 7.5382 | 7.5382 | 7.5382 | 7.5382 | 7.5382 | 7.5382 | 7.5382 | 7.5382 | 7.5382 | 7.5382 | 7.5382 | 7.5382 | 7.5382 | 7.5382 | 7.5382 | 7.5382 | 7.5382 | 7.5382 | 7.5382 | 7.5382 | 7.5382 | 7.5382 | 7.5382 | 7.5382 | 7.5382 | 7.5382 | 7.5382 | 7.5382 | 7.5382 | 7.5382 | 7.5382 | 7.5382 | 7.5382 | 7.5382 | 7.5382
Benzene | Catalytic naphtha cracking | Steam cracker | Energy | Electricity - Grid PPA | World | GJ/t mixed HVC | Conventional value multiplied by the efficiency increase of a catalytic cracker opposed to a conventional cracker. | Reshaping Plastics (2022) model; https://deeds.eu/wp-content/uploads/2020/05/propylene-and-other-Olefins_web.pdf | FALSE | FALSE | 2.1527 | 2.1527 | 2.1527 | 2.1527 | 2.1527 | 2.1527 | 2.1527 | 2.1527 | 2.1527 | 2.1527 | 2.1527 | 2.1527 | 2.1527 | 2.1527 | 2.1527 | 2.1527 | 2.1527 | 2.1527 | 2.1527 | 2.1527 | 2.1527 | 2.1527 | 2.1527 | 2.1527 | 2.1527 | 2.1527 | 2.1527 | 2.1527 | 2.1527 | 2.1527 | 2.1527 | 2.1527 | 2.1527 | 2.1527 | 2.1527 | 2.1527 | 2.1527 | 2.1527 | 2.1527 | 2.1527 | 2.1527 | 2.1527 | 2.1527 | 2.1527 | 2.1527 | 2.1527 | 2.1527 | 2.1527 | 2.1527 | 2.1527 | 2.1527 | 2.1527 | 2.1527 | 2.1527 | 2.1527 | 2.1527 | 2.1527 | 2.1527 | 2.1527 | 2.1527 | 2.1527
Benzene | Catalytic naphtha electric steam cracking | General | Process economics | Assumed plant capacity | World | t BTX/day | Assumed that the plant capacity is equal to a conventional plant. |  | FALSE | TRUE | 1480.8219 | 1480.8219 | 1480.8219 | 1480.8219 | 1480.8219 | 1480.8219 | 1480.8219 | 1480.8219 | 1480.8219 | 1480.8219 | 1480.8219 | 1480.8219 | 1480.8219 | 1480.8219 | 1480.8219 | 1480.8219 | 1480.8219 | 1480.8219 | 1480.8219 | 1480.8219 | 1480.8219 | 1480.8219 | 1480.8219 | 1480.8219 | 1480.8219 | 1480.8219 | 1480.8219 | 1480.8219 | 1480.8219 | 1480.8219 | 1480.8219 | 1480.8219 | 1480.8219 | 1480.8219 | 1480.8219 | 1480.8219 | 1480.8219 | 1480.8219 | 1480.8219 | 1480.8219 | 1480.8219 | 1480.8219 | 1480.8219 | 1480.8219 | 1480.8219 | 1480.8219 | 1480.8219 | 1480.8219 | 1480.8219 | 1480.8219 | 1480.8219 | 1480.8219 | 1480.8219 | 1480.8219 | 1480.8219 | 1480.8219 | 1480.8219 | 1480.8219 | 1480.8219 | 1480.8219 | 1480.8219
Benzene | Catalytic naphtha electric steam cracking | General | Process economics | Plant lifetime | World | years | Differs to plastics model, which takes 25 years. Advised by Mike to increase plant lifetime because no plant is realistically online for only 25 years - usually much older up to 50 years old. 25 years was taken only as standard project lifetime when building new cracker. | Mike Muskett estimate | FALSE | TRUE | 40 | 40 | 40 | 40 | 40 | 40 | 40 | 40 | 40 | 40 | 40 | 40 | 40 | 40 | 40 | 40 | 40 | 40 | 40 | 40 | 40 | 40 | 40 | 40 | 40 | 40 | 40 | 40 | 40 | 40 | 40 | 40 | 40 | 40 | 40 | 40 | 40 | 40 | 40 | 40 | 40 | 40 | 40 | 40 | 40 | 40 | 40 | 40 | 40 | 40 | 40 | 40 | 40 | 40 | 40 | 40 | 40 | 40 | 40 | 40 | 40
Benzene | Catalytic naphtha electric steam cracking | Electric steam cracker | Process economics | CAPEX - new build brownfield | World | USD/t mixed HVC | Assumed same CAPEX as a conventional steam cracker. This is in line with the CAPEX mentioned in a different source (https://www.pbl.nl/sites/default/files/downloads/pbl-2020-decarbonisation-options-for-the-dutch-pvc-industry_3717.pdf): CAPEX of production plant with electric furnace is said to be 2800-4000 EUR/kW cracking furnace (see for further explanation page 38 of report). | - https://www.pbl.nl/sites/default/files/downloads/pbl-2021-decarbonisation-options-for-the-dutch-polyolefins-industry_4236.pdf p. 38 - Recalculated from EUR/kW, assuming 95% capacity utilization factor | FALSE | FALSE | 1255.3158 | 1255.3158 | 1255.3158 | 1255.3158 | 1255.3158 | 1255.3158 | 1255.3158 | 1255.3158 | 1255.3158 | 1255.3158 | 1255.3158 | 1255.3158 | 1255.3158 | 1255.3158 | 1255.3158 | 1255.3158 | 1255.3158 | 1255.3158 | 1255.3158 | 1255.3158 | 1255.3158 | 1255.3158 | 1255.3158 | 1255.3158 | 1255.3158 | 1255.3158 | 1255.3158 | 1255.3158 | 1255.3158 | 1255.3158 | 1255.3158 | 1255.3158 | 1255.3158 | 1255.3158 | 1255.3158 | 1255.3158 | 1255.3158 | 1255.3158 | 1255.3158 | 1255.3158 | 1255.3158 | 1255.3158 | 1255.3158 | 1255.3158 | 1255.3158 | 1255.3158 | 1255.3158 | 1255.3158 | 1255.3158 | 1255.3158 | 1255.3158 | 1255.3158 | 1255.3158 | 1255.3158 | 1255.3158 | 1255.3158 | 1255.3158 | 1255.3158 | 1255.3158 | 1255.3158 | 1255.3158
Benzene | Catalytic naphtha electric steam cracking | General | Process economics | CAPEX - new build brownfield | World | USD/t mixed HVC | CAPEX of an Electric steam cracker. | Calculations | FALSE | FALSE | 1255.3158 | 1255.3158 | 1255.3158 | 1255.3158 | 1255.3158 | 1255.3158 | 1255.3158 | 1255.3158 | 1255.3158 | 1255.3158 | 1255.3158 | 1255.3158 | 1255.3158 | 1255.3158 | 1255.3158 | 1255.3158 | 1255.3158 | 1255.3158 | 1255.3158 | 1255.3158 | 1255.3158 | 1255.3158 | 1255.3158 | 1255.3158 | 1255.3158 | 1255.3158 | 1255.3158 | 1255.3158 | 1255.3158 | 1255.3158 | 1255.3158 | 1255.3158 | 1255.3158 | 1255.3158 | 1255.3158 | 1255.3158 | 1255.3158 | 1255.3158 | 1255.3158 | 1255.3158 | 1255.3158 | 1255.3158 | 1255.3158 | 1255.3158 | 1255.3158 | 1255.3158 | 1255.3158 | 1255.3158 | 1255.3158 | 1255.3158 | 1255.3158 | 1255.3158 | 1255.3158 | 1255.3158 | 1255.3158 | 1255.3158 | 1255.3158 | 1255.3158 | 1255.3158 | 1255.3158 | 1255.3158
Benzene | Catalytic naphtha electric steam cracking | General | Process economics | CAPEX - retrofit | World | USD/t mixed HVC | CAPEX of an Electric steam cracker. According to the soure, the Sabic Geleen site is used as a proxy. The values englobes substation, electrical furnaces, cabling adjustment and project handling. A CAPEX is given of 800-1200 million euros for production capacity of 1.15 Mt/yr (page 48). To determine the CAPEX 1200 million euros is divided by 1.15 Mt and multiplied by the conversion rate EUR to USD. NOTE: the retrofit cost assumed here is the cost of retrofitting a catalytic naphtha cracker to an electric catalytic naphtha cracker. | https://www.pbl.nl/sites/default/files/downloads/pbl-2021-decarbonisation-options-for-large-volume-organic-chemicals-production-sabic-geleen_3718.pdf | FALSE | FALSE | 1273.0435 | 1273.0435 | 1273.0435 | 1273.0435 | 1273.0435 | 1273.0435 | 1273.0435 | 1273.0435 | 1273.0435 | 1273.0435 | 1273.0435 | 1273.0435 | 1273.0435 | 1273.0435 | 1273.0435 | 1273.0435 | 1273.0435 | 1273.0435 | 1273.0435 | 1273.0435 | 1273.0435 | 1273.0435 | 1273.0435 | 1273.0435 | 1273.0435 | 1273.0435 | 1273.0435 | 1273.0435 | 1273.0435 | 1273.0435 | 1273.0435 | 1273.0435 | 1273.0435 | 1273.0435 | 1273.0435 | 1273.0435 | 1273.0435 | 1273.0435 | 1273.0435 | 1273.0435 | 1273.0435 | 1273.0435 | 1273.0435 | 1273.0435 | 1273.0435 | 1273.0435 | 1273.0435 | 1273.0435 | 1273.0435 | 1273.0435 | 1273.0435 | 1273.0435 | 1273.0435 | 1273.0435 | 1273.0435 | 1273.0435 | 1273.0435 | 1273.0435 | 1273.0435 | 1273.0435 | 1273.0435
Benzene | Catalytic naphtha electric steam cracking | General | Process economics | O&M as % of CAPEX | World | % | Value taken directly from model. Other source (https://www.pbl.nl/sites/default/files/downloads/pbl-2020-decarbonisation-options-for-the-dutch-pvc-industry_3717.pdf), mentions OPEX to be 2% of CAPEX. | Reshaping Plastics (2022) model | FALSE | TRUE | 5 | 5 | 5 | 5 | 5 | 5 | 5 | 5 | 5 | 5 | 5 | 5 | 5 | 5 | 5 | 5 | 5 | 5 | 5 | 5 | 5 | 5 | 5 | 5 | 5 | 5 | 5 | 5 | 5 | 5 | 5 | 5 | 5 | 5 | 5 | 5 | 5 | 5 | 5 | 5 | 5 | 5 | 5 | 5 | 5 | 5 | 5 | 5 | 5 | 5 | 5 | 5 | 5 | 5 | 5 | 5 | 5 | 5 | 5 | 5 | 5
Benzene | Catalytic naphtha electric steam cracking | General | Process economics | O&M | World | USD/t mixed HVC | CAPEX multiplied by % of which is OPEX. Additionally the costs per year for replacing the catalyst are added (10 USD/t propylene), mentioned by Mike Muskett. Catalysts are not rare earth metals, and have to be replaced every two years. | Reshaping Plastics (2022) model | FALSE | FALSE | 72.7658 | 72.7658 | 72.7658 | 72.7658 | 72.7658 | 72.7658 | 72.7658 | 72.7658 | 72.7658 | 72.7658 | 72.7658 | 72.7658 | 72.7658 | 72.7658 | 72.7658 | 72.7658 | 72.7658 | 72.7658 | 72.7658 | 72.7658 | 72.7658 | 72.7658 | 72.7658 | 72.7658 | 72.7658 | 72.7658 | 72.7658 | 72.7658 | 72.7658 | 72.7658 | 72.7658 | 72.7658 | 72.7658 | 72.7658 | 72.7658 | 72.7658 | 72.7658 | 72.7658 | 72.7658 | 72.7658 | 72.7658 | 72.7658 | 72.7658 | 72.7658 | 72.7658 | 72.7658 | 72.7658 | 72.7658 | 72.7658 | 72.7658 | 72.7658 | 72.7658 | 72.7658 | 72.7658 | 72.7658 | 72.7658 | 72.7658 | 72.7658 | 72.7658 | 72.7658 | 72.7658
Benzene | Catalytic naphtha electric steam cracking | Electric steam cracker | Raw material | Naphtha | World | t/t mixed HVC | Value taken from Reshaping Plastics (2022) model in sheet 'Dynamic_input_output' | Reshaping Plastics (2022) model | FALSE | FALSE | 0.6929 | 0.6929 | 0.6929 | 0.6929 | 0.6929 | 0.6929 | 0.6929 | 0.6929 | 0.6929 | 0.6929 | 0.6929 | 0.6929 | 0.6929 | 0.6929 | 0.6929 | 0.6929 | 0.6929 | 0.6929 | 0.6929 | 0.6929 | 0.6929 | 0.6929 | 0.6929 | 0.6929 | 0.6929 | 0.6929 | 0.6929 | 0.6929 | 0.6929 | 0.6929 | 0.6929 | 0.6929 | 0.6929 | 0.6929 | 0.6929 | 0.6929 | 0.6929 | 0.6929 | 0.6929 | 0.6929 | 0.6929 | 0.6929 | 0.6929 | 0.6929 | 0.6929 | 0.6929 | 0.6929 | 0.6929 | 0.6929 | 0.6929 | 0.6929 | 0.6929 | 0.6929 | 0.6929 | 0.6929 | 0.6929 | 0.6929 | 0.6929 | 0.6929 | 0.6929 | 0.6929
Benzene | Catalytic naphtha electric steam cracking | Electric steam cracker | Raw material | Ethane | World | t/t mixed HVC | Value taken from Reshaping Plastics (2022) model in sheet 'Dynamic_input_output' | Reshaping Plastics (2022) model | FALSE | FALSE | 0.05945 | 0.05945 | 0.05945 | 0.05945 | 0.05945 | 0.05945 | 0.05945 | 0.05945 | 0.05945 | 0.05945 | 0.05945 | 0.05945 | 0.05945 | 0.05945 | 0.05945 | 0.05945 | 0.05945 | 0.05945 | 0.05945 | 0.05945 | 0.05945 | 0.05945 | 0.05945 | 0.05945 | 0.05945 | 0.05945 | 0.05945 | 0.05945 | 0.05945 | 0.05945 | 0.05945 | 0.05945 | 0.05945 | 0.05945 | 0.05945 | 0.05945 | 0.05945 | 0.05945 | 0.05945 | 0.05945 | 0.05945 | 0.05945 | 0.05945 | 0.05945 | 0.05945 | 0.05945 | 0.05945 | 0.05945 | 0.05945 | 0.05945 | 0.05945 | 0.05945 | 0.05945 | 0.05945 | 0.05945 | 0.05945 | 0.05945 | 0.05945 | 0.05945 | 0.05945 | 0.05945
Benzene | Catalytic naphtha electric steam cracking | Electric steam cracker | Raw material | Propane | World | t/t mixed HVC | Value taken from Reshaping Plastics (2022) model in sheet 'Dynamic_input_output' | Reshaping Plastics (2022) model | FALSE | FALSE | 0.27388 | 0.27388 | 0.27388 | 0.27388 | 0.27388 | 0.27388 | 0.27388 | 0.27388 | 0.27388 | 0.27388 | 0.27388 | 0.27388 | 0.27388 | 0.27388 | 0.27388 | 0.27388 | 0.27388 | 0.27388 | 0.27388 | 0.27388 | 0.27388 | 0.27388 | 0.27388 | 0.27388 | 0.27388 | 0.27388 | 0.27388 | 0.27388 | 0.27388 | 0.27388 | 0.27388 | 0.27388 | 0.27388 | 0.27388 | 0.27388 | 0.27388 | 0.27388 | 0.27388 | 0.27388 | 0.27388 | 0.27388 | 0.27388 | 0.27388 | 0.27388 | 0.27388 | 0.27388 | 0.27388 | 0.27388 | 0.27388 | 0.27388 | 0.27388 | 0.27388 | 0.27388 | 0.27388 | 0.27388 | 0.27388 | 0.27388 | 0.27388 | 0.27388 | 0.27388 | 0.27388
Benzene | Catalytic naphtha electric steam cracking | Electric steam cracker | Energy | Electricity - Grid PPA | World | GJ/t mixed HVC | Value taken from Reshaping Plastics (2022) model in sheet 'Dynamic_input_output' . In line with other source (https://www.pbl.nl/sites/default/files/downloads/pbl-2021-decarbonisation-options-for-large-volume-organic-chemicals-production-sabic-geleen_3718.pdf), which gives a value of 21.9 GJ/T propylene. This source is based on a Sabic Geleen case study, where electricity demand is about 95% of current fuel gas demand in thermal energy. This value is multiplied by 0.85, to account for the 15% energy savings. (Source mentions that "a catalyst would allow for the cracking reaction to require lower temperatures and possibly at a faster rate, hence saving up to 20% on energy. It can lead to 15-20% emissions reduction." Mike commented that he could not underpin this 20% as a blanket figure. To be sure, 15% energy saving is used leading to 0.85* the value for conventional naphtha steam cracking.) [to be verified with Mike if this assumption is correct] | Reshaping Plastics (2022) model; https://deeds.eu/wp-content/uploads/2020/05/propylene-and-other-Olefins_web.pdf | FALSE | FALSE | 6.9898 | 6.9898 | 6.9898 | 6.9898 | 6.9898 | 6.9898 | 6.9898 | 6.9898 | 6.9898 | 6.9898 | 6.9898 | 6.9898 | 6.9898 | 6.9898 | 6.9898 | 6.9898 | 6.9898 | 6.9898 | 6.9898 | 6.9898 | 6.9898 | 6.9898 | 6.9898 | 6.9898 | 6.9898 | 6.9898 | 6.9898 | 6.9898 | 6.9898 | 6.9898 | 6.9898 | 6.9898 | 6.9898 | 6.9898 | 6.9898 | 6.9898 | 6.9898 | 6.9898 | 6.9898 | 6.9898 | 6.9898 | 6.9898 | 6.9898 | 6.9898 | 6.9898 | 6.9898 | 6.9898 | 6.9898 | 6.9898 | 6.9898 | 6.9898 | 6.9898 | 6.9898 | 6.9898 | 6.9898 | 6.9898 | 6.9898 | 6.9898 | 6.9898 | 6.9898 | 6.9898
Benzene | Catalytic naphtha cracking + CCS | General | Process economics | Assumed plant capacity | World | t BTX/day | Assumed same plant capacity as conventional naphta steam cracking. | https://www.pbl.nl/sites/default/files/downloads/pbl-2021-decarbonisation-options-for-large-volume-organic-chemicals-production-sabic-geleen_3718.pdf | FALSE | TRUE | 1480.8219 | 1480.8219 | 1480.8219 | 1480.8219 | 1480.8219 | 1480.8219 | 1480.8219 | 1480.8219 | 1480.8219 | 1480.8219 | 1480.8219 | 1480.8219 | 1480.8219 | 1480.8219 | 1480.8219 | 1480.8219 | 1480.8219 | 1480.8219 | 1480.8219 | 1480.8219 | 1480.8219 | 1480.8219 | 1480.8219 | 1480.8219 | 1480.8219 | 1480.8219 | 1480.8219 | 1480.8219 | 1480.8219 | 1480.8219 | 1480.8219 | 1480.8219 | 1480.8219 | 1480.8219 | 1480.8219 | 1480.8219 | 1480.8219 | 1480.8219 | 1480.8219 | 1480.8219 | 1480.8219 | 1480.8219 | 1480.8219 | 1480.8219 | 1480.8219 | 1480.8219 | 1480.8219 | 1480.8219 | 1480.8219 | 1480.8219 | 1480.8219 | 1480.8219 | 1480.8219 | 1480.8219 | 1480.8219 | 1480.8219 | 1480.8219 | 1480.8219 | 1480.8219 | 1480.8219 | 1480.8219
Benzene | Catalytic naphtha cracking + CCS | General | Process economics | Plant lifetime | World | years | Differs to plastics model, which takes 25 years. Advised by Mike to increase plant lifetime because no plant is realistically online for only 25 years - usually much older up to 50 years old. 25 years was taken only as standard project lifetime when building new cracker. | Mike Muskett estimate | FALSE | TRUE | 40 | 40 | 40 | 40 | 40 | 40 | 40 | 40 | 40 | 40 | 40 | 40 | 40 | 40 | 40 | 40 | 40 | 40 | 40 | 40 | 40 | 40 | 40 | 40 | 40 | 40 | 40 | 40 | 40 | 40 | 40 | 40 | 40 | 40 | 40 | 40 | 40 | 40 | 40 | 40 | 40 | 40 | 40 | 40 | 40 | 40 | 40 | 40 | 40 | 40 | 40 | 40 | 40 | 40 | 40 | 40 | 40 | 40 | 40 | 40 | 40
Benzene | Catalytic naphtha cracking + CCS | Steam cracker | Process economics | CAPEX - new build brownfield | World | USD/t mixed HVC | Same as for traditional steam cracker route | https://iea.blob.core.windows.net/assets/bee4ef3a-8876-4566-98cf-7a130c013805/The_Future_of_Petrochemicals.pdf | FALSE | FALSE | 1255.3158 | 1255.3158 | 1255.3158 | 1255.3158 | 1255.3158 | 1255.3158 | 1255.3158 | 1255.3158 | 1255.3158 | 1255.3158 | 1255.3158 | 1255.3158 | 1255.3158 | 1255.3158 | 1255.3158 | 1255.3158 | 1255.3158 | 1255.3158 | 1255.3158 | 1255.3158 | 1255.3158 | 1255.3158 | 1255.3158 | 1255.3158 | 1255.3158 | 1255.3158 | 1255.3158 | 1255.3158 | 1255.3158 | 1255.3158 | 1255.3158 | 1255.3158 | 1255.3158 | 1255.3158 | 1255.3158 | 1255.3158 | 1255.3158 | 1255.3158 | 1255.3158 | 1255.3158 | 1255.3158 | 1255.3158 | 1255.3158 | 1255.3158 | 1255.3158 | 1255.3158 | 1255.3158 | 1255.3158 | 1255.3158 | 1255.3158 | 1255.3158 | 1255.3158 | 1255.3158 | 1255.3158 | 1255.3158 | 1255.3158 | 1255.3158 | 1255.3158 | 1255.3158 | 1255.3158 | 1255.3158
Benzene | Catalytic naphtha cracking + CCS | CCS | Process economics | CAPEX - new build brownfield | World | USD/t mixed HVC | CCS on steam cracker. Assumed same as naphtha steam cracking + CCS. Value comes from DEEDs,that mentions an investment cost of 500-1000 euro/annual tonnage capacity for propylene. | DEEDS: Industry - propylene and Other Olefins; Reshaping Plastics (2022) model | FALSE | FALSE | 246.9636 | 246.9636 | 246.9636 | 246.9636 | 246.9636 | 246.9636 | 246.9636 | 246.9636 | 246.9636 | 246.9636 | 246.9636 | 246.9636 | 246.9636 | 246.9636 | 246.9636 | 246.9636 | 246.9636 | 246.9636 | 246.9636 | 246.9636 | 246.9636 | 246.9636 | 246.9636 | 246.9636 | 246.9636 | 246.9636 | 246.9636 | 246.9636 | 246.9636 | 246.9636 | 246.9636 | 246.9636 | 246.9636 | 246.9636 | 246.9636 | 246.9636 | 246.9636 | 246.9636 | 246.9636 | 246.9636 | 246.9636 | 246.9636 | 246.9636 | 246.9636 | 246.9636 | 246.9636 | 246.9636 | 246.9636 | 246.9636 | 246.9636 | 246.9636 | 246.9636 | 246.9636 | 246.9636 | 246.9636 | 246.9636 | 246.9636 | 246.9636 | 246.9636 | 246.9636 | 246.9636
Benzene | Catalytic naphtha cracking + CCS | General | Process economics | CAPEX - new build brownfield | World | USD/t mixed HVC | Equal to the CAPEX value of a steam cracker with added the value of a CCS unit. | Calculations | FALSE | FALSE | 1502.2794 | 1502.2794 | 1502.2794 | 1502.2794 | 1502.2794 | 1502.2794 | 1502.2794 | 1502.2794 | 1502.2794 | 1502.2794 | 1502.2794 | 1502.2794 | 1502.2794 | 1502.2794 | 1502.2794 | 1502.2794 | 1502.2794 | 1502.2794 | 1502.2794 | 1502.2794 | 1502.2794 | 1502.2794 | 1502.2794 | 1502.2794 | 1502.2794 | 1502.2794 | 1502.2794 | 1502.2794 | 1502.2794 | 1502.2794 | 1502.2794 | 1502.2794 | 1502.2794 | 1502.2794 | 1502.2794 | 1502.2794 | 1502.2794 | 1502.2794 | 1502.2794 | 1502.2794 | 1502.2794 | 1502.2794 | 1502.2794 | 1502.2794 | 1502.2794 | 1502.2794 | 1502.2794 | 1502.2794 | 1502.2794 | 1502.2794 | 1502.2794 | 1502.2794 | 1502.2794 | 1502.2794 | 1502.2794 | 1502.2794 | 1502.2794 | 1502.2794 | 1502.2794 | 1502.2794 | 1502.2794
Benzene | Catalytic naphtha cracking + CCS | General | Process economics | CAPEX - retrofit | World | USD/t mixed HVC | Assumed is that retrofit CAPEX is the CAPEX of a CCS unit. | Calculations | FALSE | FALSE | 246.9636 | 246.9636 | 246.9636 | 246.9636 | 246.9636 | 246.9636 | 246.9636 | 246.9636 | 246.9636 | 246.9636 | 246.9636 | 246.9636 | 246.9636 | 246.9636 | 246.9636 | 246.9636 | 246.9636 | 246.9636 | 246.9636 | 246.9636 | 246.9636 | 246.9636 | 246.9636 | 246.9636 | 246.9636 | 246.9636 | 246.9636 | 246.9636 | 246.9636 | 246.9636 | 246.9636 | 246.9636 | 246.9636 | 246.9636 | 246.9636 | 246.9636 | 246.9636 | 246.9636 | 246.9636 | 246.9636 | 246.9636 | 246.9636 | 246.9636 | 246.9636 | 246.9636 | 246.9636 | 246.9636 | 246.9636 | 246.9636 | 246.9636 | 246.9636 | 246.9636 | 246.9636 | 246.9636 | 246.9636 | 246.9636 | 246.9636 | 246.9636 | 246.9636 | 246.9636 | 246.9636
Benzene | Catalytic naphtha cracking + CCS | General | Process economics | O&M as % of CAPEX | World | % | Value taken directly from model. | Reshaping Plastics (2022) model | FALSE | TRUE | 8 | 8 | 8 | 8 | 8 | 8 | 8 | 8 | 8 | 8 | 8 | 8 | 8 | 8 | 8 | 8 | 8 | 8 | 8 | 8 | 8 | 8 | 8 | 8 | 8 | 8 | 8 | 8 | 8 | 8 | 8 | 8 | 8 | 8 | 8 | 8 | 8 | 8 | 8 | 8 | 8 | 8 | 8 | 8 | 8 | 8 | 8 | 8 | 8 | 8 | 8 | 8 | 8 | 8 | 8 | 8 | 8 | 8 | 8 | 8 | 8
Benzene | Catalytic naphtha cracking + CCS | General | Process economics | O&M | World | USD/t mixed HVC | CAPEX multiplied by % of which is OPEX. Additionally the costs per year for replacing the catalyst are added (10 USD/t propylene), mentioned by Mike Muskett. Catalysts are not rare earth metals, and have to be replaced every two years. | Reshaping Plastics (2022) model | FALSE | FALSE | 130.1823 | 130.1823 | 130.1823 | 130.1823 | 130.1823 | 130.1823 | 130.1823 | 130.1823 | 130.1823 | 130.1823 | 130.1823 | 130.1823 | 130.1823 | 130.1823 | 130.1823 | 130.1823 | 130.1823 | 130.1823 | 130.1823 | 130.1823 | 130.1823 | 130.1823 | 130.1823 | 130.1823 | 130.1823 | 130.1823 | 130.1823 | 130.1823 | 130.1823 | 130.1823 | 130.1823 | 130.1823 | 130.1823 | 130.1823 | 130.1823 | 130.1823 | 130.1823 | 130.1823 | 130.1823 | 130.1823 | 130.1823 | 130.1823 | 130.1823 | 130.1823 | 130.1823 | 130.1823 | 130.1823 | 130.1823 | 130.1823 | 130.1823 | 130.1823 | 130.1823 | 130.1823 | 130.1823 | 130.1823 | 130.1823 | 130.1823 | 130.1823 | 130.1823 | 130.1823 | 130.1823
Benzene | Catalytic naphtha cracking + CCS | Steam cracker | Raw material | Naphtha | World | t/t mixed HVC | Value taken from Reshaping Plastics (2022) model in sheet 'Dynamic_input_output' | Reshaping Plastics (2022) model | FALSE | FALSE | 0.98745 | 0.98745 | 0.98745 | 0.98745 | 0.98745 | 0.98745 | 0.98745 | 0.98745 | 0.98745 | 0.98745 | 0.98745 | 0.98745 | 0.98745 | 0.98745 | 0.98745 | 0.98745 | 0.98745 | 0.98745 | 0.98745 | 0.98745 | 0.98745 | 0.98745 | 0.98745 | 0.98745 | 0.98745 | 0.98745 | 0.98745 | 0.98745 | 0.98745 | 0.98745 | 0.98745 | 0.98745 | 0.98745 | 0.98745 | 0.98745 | 0.98745 | 0.98745 | 0.98745 | 0.98745 | 0.98745 | 0.98745 | 0.98745 | 0.98745 | 0.98745 | 0.98745 | 0.98745 | 0.98745 | 0.98745 | 0.98745 | 0.98745 | 0.98745 | 0.98745 | 0.98745 | 0.98745 | 0.98745 | 0.98745 | 0.98745 | 0.98745 | 0.98745 | 0.98745 | 0.98745
Benzene | Catalytic naphtha cracking + CCS | Steam cracker | Raw material | Ethane | World | t/t mixed HVC | Value taken from Reshaping Plastics (2022) model in sheet 'Dynamic_input_output' | Reshaping Plastics (2022) model | FALSE | FALSE | 0 | 0 | 0 | 0 | 0 | 0 | 0 | 0 | 0 | 0 | 0 | 0 | 0 | 0 | 0 | 0 | 0 | 0 | 0 | 0 | 0 | 0 | 0 | 0 | 0 | 0 | 0 | 0 | 0 | 0 | 0 | 0 | 0 | 0 | 0 | 0 | 0 | 0 | 0 | 0 | 0 | 0 | 0 | 0 | 0 | 0 | 0 | 0 | 0 | 0 | 0 | 0 | 0 | 0 | 0 | 0 | 0 | 0 | 0 | 0 | 0
Benzene | Catalytic naphtha cracking + CCS | Steam cracker | Raw material | Propane | World | t/t mixed HVC | Value taken from Reshaping Plastics (2022) model in sheet 'Dynamic_input_output' | Reshaping Plastics (2022) model | FALSE | FALSE | 0.024696 | 0.024696 | 0.024696 | 0.024696 | 0.024696 | 0.024696 | 0.024696 | 0.024696 | 0.024696 | 0.024696 | 0.024696 | 0.024696 | 0.024696 | 0.024696 | 0.024696 | 0.024696 | 0.024696 | 0.024696 | 0.024696 | 0.024696 | 0.024696 | 0.024696 | 0.024696 | 0.024696 | 0.024696 | 0.024696 | 0.024696 | 0.024696 | 0.024696 | 0.024696 | 0.024696 | 0.024696 | 0.024696 | 0.024696 | 0.024696 | 0.024696 | 0.024696 | 0.024696 | 0.024696 | 0.024696 | 0.024696 | 0.024696 | 0.024696 | 0.024696 | 0.024696 | 0.024696 | 0.024696 | 0.024696 | 0.024696 | 0.024696 | 0.024696 | 0.024696 | 0.024696 | 0.024696 | 0.024696 | 0.024696 | 0.024696 | 0.024696 | 0.024696 | 0.024696 | 0.024696
Benzene | Catalytic naphtha cracking + CCS | Steam cracker | Energy | Off-gases | World | GJ/t mixed HVC | Value taken from Reshaping Plastics (2022) model in sheet 'Dynamic_input_output' | Reshaping Plastics (2022) model | FALSE | FALSE | 7.5364 | 7.5364 | 7.5364 | 7.5364 | 7.5364 | 7.5364 | 7.5364 | 7.5364 | 7.5364 | 7.5364 | 7.5364 | 7.5364 | 7.5364 | 7.5364 | 7.5364 | 7.5364 | 7.5364 | 7.5364 | 7.5364 | 7.5364 | 7.5364 | 7.5364 | 7.5364 | 7.5364 | 7.5364 | 7.5364 | 7.5364 | 7.5364 | 7.5364 | 7.5364 | 7.5364 | 7.5364 | 7.5364 | 7.5364 | 7.5364 | 7.5364 | 7.5364 | 7.5364 | 7.5364 | 7.5364 | 7.5364 | 7.5364 | 7.5364 | 7.5364 | 7.5364 | 7.5364 | 7.5364 | 7.5364 | 7.5364 | 7.5364 | 7.5364 | 7.5364 | 7.5364 | 7.5364 | 7.5364 | 7.5364 | 7.5364 | 7.5364 | 7.5364 | 7.5364 | 7.5364
Benzene | Catalytic naphtha cracking + CCS | Steam cracker | Energy | Electricity - Grid PPA | World | GJ/t mixed HVC | Same value as conventional catalytic steam cracker. | Reshaping Plastics (2022) model | FALSE | FALSE | 0.87154 | 0.87154 | 0.87154 | 0.87154 | 0.87154 | 0.87154 | 0.87154 | 0.87154 | 0.87154 | 0.87154 | 0.87154 | 0.87154 | 0.87154 | 0.87154 | 0.87154 | 0.87154 | 0.87154 | 0.87154 | 0.87154 | 0.87154 | 0.87154 | 0.87154 | 0.87154 | 0.87154 | 0.87154 | 0.87154 | 0.87154 | 0.87154 | 0.87154 | 0.87154 | 0.87154 | 0.87154 | 0.87154 | 0.87154 | 0.87154 | 0.87154 | 0.87154 | 0.87154 | 0.87154 | 0.87154 | 0.87154 | 0.87154 | 0.87154 | 0.87154 | 0.87154 | 0.87154 | 0.87154 | 0.87154 | 0.87154 | 0.87154 | 0.87154 | 0.87154 | 0.87154 | 0.87154 | 0.87154 | 0.87154 | 0.87154 | 0.87154 | 0.87154 | 0.87154 | 0.87154
Benzene | Catalytic naphtha cracking + CCS | CCS | Energy | Electricity - Grid PPA | World | GJ/t mixed HVC | CCS on steam cracker. Total value of 'Naphtha steam cracking + CCS' electricity demand from Reshaping Plastics (2022) model, with subtracted the electricity demand of 'Naphtha steam cracking'. | Reshaping Plastics (2022) model | FALSE | FALSE | 2.2223 | 2.2223 | 2.2223 | 2.2223 | 2.2223 | 2.2223 | 2.2223 | 2.2223 | 2.2223 | 2.2223 | 2.2223 | 2.2223 | 2.2223 | 2.2223 | 2.2223 | 2.2223 | 2.2223 | 2.2223 | 2.2223 | 2.2223 | 2.2223 | 2.2223 | 2.2223 | 2.2223 | 2.2223 | 2.2223 | 2.2223 | 2.2223 | 2.2223 | 2.2223 | 2.2223 | 2.2223 | 2.2223 | 2.2223 | 2.2223 | 2.2223 | 2.2223 | 2.2223 | 2.2223 | 2.2223 | 2.2223 | 2.2223 | 2.2223 | 2.2223 | 2.2223 | 2.2223 | 2.2223 | 2.2223 | 2.2223 | 2.2223 | 2.2223 | 2.2223 | 2.2223 | 2.2223 | 2.2223 | 2.2223 | 2.2223 | 2.2223 | 2.2223 | 2.2223 | 2.2223
Benzene | Catalytic naphtha cracking + CCS | General | Energy | Electricity - Grid PPA | World | GJ/t mixed HVC | Electricity use of both the steam cracker and CCS unit. | Calculations | FALSE | FALSE | 3.0938 | 3.0938 | 3.0938 | 3.0938 | 3.0938 | 3.0938 | 3.0938 | 3.0938 | 3.0938 | 3.0938 | 3.0938 | 3.0938 | 3.0938 | 3.0938 | 3.0938 | 3.0938 | 3.0938 | 3.0938 | 3.0938 | 3.0938 | 3.0938 | 3.0938 | 3.0938 | 3.0938 | 3.0938 | 3.0938 | 3.0938 | 3.0938 | 3.0938 | 3.0938 | 3.0938 | 3.0938 | 3.0938 | 3.0938 | 3.0938 | 3.0938 | 3.0938 | 3.0938 | 3.0938 | 3.0938 | 3.0938 | 3.0938 | 3.0938 | 3.0938 | 3.0938 | 3.0938 | 3.0938 | 3.0938 | 3.0938 | 3.0938 | 3.0938 | 3.0938 | 3.0938 | 3.0938 | 3.0938 | 3.0938 | 3.0938 | 3.0938 | 3.0938 | 3.0938 | 3.0938
Benzene | Catalytic naphtha cracking + CCS | CCS | Emissions | Capture rate | World | % | DEEDs mentions that "maximum emissions reduction can reach about 90%". To be aligned with the Reshaping Plastics (2022) model the capture rate is specifically calculated by determinig the difference between process emissions of the conventional steam cracking process (1.5 t CO2/t propylene) and the steam cracking + CCS process (0.2 t CO2/t propylene). These values can be found in sheet dynamic_input_output in rows 60 and 108. In the Reshaping Plastics (2022) model the capture rate is assumed to be constant over time. | Reshaping Plastics (2022) model; https://deeds.eu/wp-content/uploads/2020/05/propylene-and-other-Olefins_web.pdf | FALSE | FALSE | 95 | 95 | 95 | 95 | 95 | 95 | 95 | 95 | 95 | 95 | 95 | 95 | 95 | 95 | 95 | 95 | 95 | 95 | 95 | 95 | 95 | 95 | 95 | 95 | 95 | 95 | 95 | 95 | 95 | 95 | 95 | 95 | 95 | 95 | 95 | 95 | 95 | 95 | 95 | 95 | 95 | 95 | 95 | 95 | 95 | 95 | 95 | 95 | 95 | 95 | 95 | 95 | 95 | 95 | 95 | 95 | 95 | 95 | 95 | 95 | 95
Benzene | Catalytic naphtha H2 cracking | General | Process economics | Assumed plant capacity | World | t BTX/day | Assumed same value as conventional Naphtha plant as only the fuel is replaced. Values based on SABIC Geleen plant in EU. Base year is 2018. | https://www.pbl.nl/sites/default/files/downloads/pbl-2021-decarbonisation-options-for-large-volume-organic-chemicals-production-sabic-geleen_3718.pdf | FALSE | TRUE | 1480.8219 | 1480.8219 | 1480.8219 | 1480.8219 | 1480.8219 | 1480.8219 | 1480.8219 | 1480.8219 | 1480.8219 | 1480.8219 | 1480.8219 | 1480.8219 | 1480.8219 | 1480.8219 | 1480.8219 | 1480.8219 | 1480.8219 | 1480.8219 | 1480.8219 | 1480.8219 | 1480.8219 | 1480.8219 | 1480.8219 | 1480.8219 | 1480.8219 | 1480.8219 | 1480.8219 | 1480.8219 | 1480.8219 | 1480.8219 | 1480.8219 | 1480.8219 | 1480.8219 | 1480.8219 | 1480.8219 | 1480.8219 | 1480.8219 | 1480.8219 | 1480.8219 | 1480.8219 | 1480.8219 | 1480.8219 | 1480.8219 | 1480.8219 | 1480.8219 | 1480.8219 | 1480.8219 | 1480.8219 | 1480.8219 | 1480.8219 | 1480.8219 | 1480.8219 | 1480.8219 | 1480.8219 | 1480.8219 | 1480.8219 | 1480.8219 | 1480.8219 | 1480.8219 | 1480.8219 | 1480.8219
Benzene | Catalytic naphtha H2 cracking | General | Process economics | Plant lifetime | World | years | Differs to plastics model, which takes 25 years. Advised by Mike to increase plant lifetime because no plant is realistically online for only 25 years - usually much older up to 50 years old. 25 years was taken only as standard project lifetime when building new cracker. | Mike Muskett estimate | FALSE | TRUE | 40 | 40 | 40 | 40 | 40 | 40 | 40 | 40 | 40 | 40 | 40 | 40 | 40 | 40 | 40 | 40 | 40 | 40 | 40 | 40 | 40 | 40 | 40 | 40 | 40 | 40 | 40 | 40 | 40 | 40 | 40 | 40 | 40 | 40 | 40 | 40 | 40 | 40 | 40 | 40 | 40 | 40 | 40 | 40 | 40 | 40 | 40 | 40 | 40 | 40 | 40 | 40 | 40 | 40 | 40 | 40 | 40 | 40 | 40 | 40 | 40
Benzene | Catalytic naphtha H2 cracking | Steam cracker | Process economics | CAPEX - new build brownfield | World | USD/t mixed HVC | Same as for traditional steam cracker route | Expert input; https://iea.blob.core.windows.net/assets/bee4ef3a-8876-4566-98cf-7a130c013805/The_Future_of_Petrochemicals.pdf | FALSE | FALSE | 1255.3158 | 1255.3158 | 1255.3158 | 1255.3158 | 1255.3158 | 1255.3158 | 1255.3158 | 1255.3158 | 1255.3158 | 1255.3158 | 1255.3158 | 1255.3158 | 1255.3158 | 1255.3158 | 1255.3158 | 1255.3158 | 1255.3158 | 1255.3158 | 1255.3158 | 1255.3158 | 1255.3158 | 1255.3158 | 1255.3158 | 1255.3158 | 1255.3158 | 1255.3158 | 1255.3158 | 1255.3158 | 1255.3158 | 1255.3158 | 1255.3158 | 1255.3158 | 1255.3158 | 1255.3158 | 1255.3158 | 1255.3158 | 1255.3158 | 1255.3158 | 1255.3158 | 1255.3158 | 1255.3158 | 1255.3158 | 1255.3158 | 1255.3158 | 1255.3158 | 1255.3158 | 1255.3158 | 1255.3158 | 1255.3158 | 1255.3158 | 1255.3158 | 1255.3158 | 1255.3158 | 1255.3158 | 1255.3158 | 1255.3158 | 1255.3158 | 1255.3158 | 1255.3158 | 1255.3158 | 1255.3158
Benzene | Catalytic naphtha H2 cracking | Hydrogen burners | Process economics | CAPEX - new build brownfield | World | USD/t mixed HVC | Reshaping Plastics (2022) model note: p. 36 of source, the value is recalculated from EUR/kW, assuming 95% capacity utilization factor. Investment costs for hydrogen as fuel for steam crackers is 150-460 M euros per year for a capacity of 1150 kt of propylene. The investment costs include extra pipeline for hydrogen, hydrogen compressors, adjustment to the furnaces, however, it does not include the costs for the NOx abatement equipment. Mike Muskett comment: for the propylene plant itself, the refurbsihment capex would be small : burner replacement and some othe tweaks would be needed, plus perhaps NOx mtigation. Mike is checking the NOx abatement equipment costs. | - https://www.pbl.nl/sites/default/files/downloads/pbl-2021-decarbonisation-options-for-the-dutch-polyolefins-industry_4236.pdf | FALSE | FALSE | 136.5506 | 136.5506 | 136.5506 | 136.5506 | 136.5506 | 136.5506 | 136.5506 | 136.5506 | 136.5506 | 136.5506 | 136.5506 | 136.5506 | 136.5506 | 136.5506 | 136.5506 | 136.5506 | 136.5506 | 136.5506 | 136.5506 | 136.5506 | 136.5506 | 136.5506 | 136.5506 | 136.5506 | 136.5506 | 136.5506 | 136.5506 | 136.5506 | 136.5506 | 136.5506 | 136.5506 | 136.5506 | 136.5506 | 136.5506 | 136.5506 | 136.5506 | 136.5506 | 136.5506 | 136.5506 | 136.5506 | 136.5506 | 136.5506 | 136.5506 | 136.5506 | 136.5506 | 136.5506 | 136.5506 | 136.5506 | 136.5506 | 136.5506 | 136.5506 | 136.5506 | 136.5506 | 136.5506 | 136.5506 | 136.5506 | 136.5506 | 136.5506 | 136.5506 | 136.5506 | 136.5506
Benzene | Catalytic naphtha H2 cracking | General | Process economics | CAPEX - new build brownfield | World | USD/t mixed HVC | CAPEX of steam cracker and hydrogen burners. | Calculations | FALSE | FALSE | 1406.2919 | 1406.2919 | 1406.2919 | 1406.2919 | 1406.2919 | 1406.2919 | 1406.2919 | 1406.2919 | 1406.2919 | 1406.2919 | 1406.2919 | 1406.2919 | 1406.2919 | 1406.2919 | 1406.2919 | 1406.2919 | 1406.2919 | 1406.2919 | 1406.2919 | 1406.2919 | 1406.2919 | 1406.2919 | 1406.2919 | 1406.2919 | 1406.2919 | 1406.2919 | 1406.2919 | 1406.2919 | 1406.2919 | 1406.2919 | 1406.2919 | 1406.2919 | 1406.2919 | 1406.2919 | 1406.2919 | 1406.2919 | 1406.2919 | 1406.2919 | 1406.2919 | 1406.2919 | 1406.2919 | 1406.2919 | 1406.2919 | 1406.2919 | 1406.2919 | 1406.2919 | 1406.2919 | 1406.2919 | 1406.2919 | 1406.2919 | 1406.2919 | 1406.2919 | 1406.2919 | 1406.2919 | 1406.2919 | 1406.2919 | 1406.2919 | 1406.2919 | 1406.2919 | 1406.2919 | 1406.2919
Benzene | Catalytic naphtha H2 cracking | General | Process economics | CAPEX - retrofit | World | USD/t mixed HVC | For retrofit only the costs of the hydrogen burners are included. | Calculations | FALSE | FALSE | 150.9761 | 150.9761 | 150.9761 | 150.9761 | 150.9761 | 150.9761 | 150.9761 | 150.9761 | 150.9761 | 150.9761 | 150.9761 | 150.9761 | 150.9761 | 150.9761 | 150.9761 | 150.9761 | 150.9761 | 150.9761 | 150.9761 | 150.9761 | 150.9761 | 150.9761 | 150.9761 | 150.9761 | 150.9761 | 150.9761 | 150.9761 | 150.9761 | 150.9761 | 150.9761 | 150.9761 | 150.9761 | 150.9761 | 150.9761 | 150.9761 | 150.9761 | 150.9761 | 150.9761 | 150.9761 | 150.9761 | 150.9761 | 150.9761 | 150.9761 | 150.9761 | 150.9761 | 150.9761 | 150.9761 | 150.9761 | 150.9761 | 150.9761 | 150.9761 | 150.9761 | 150.9761 | 150.9761 | 150.9761 | 150.9761 | 150.9761 | 150.9761 | 150.9761 | 150.9761 | 150.9761
Benzene | Catalytic naphtha H2 cracking | General | Process economics | O&M as % of CAPEX | World | % | Value taken directly from model. | Reshaping Plastics (2022) model | FALSE | TRUE | 5 | 5 | 5 | 5 | 5 | 5 | 5 | 5 | 5 | 5 | 5 | 5 | 5 | 5 | 5 | 5 | 5 | 5 | 5 | 5 | 5 | 5 | 5 | 5 | 5 | 5 | 5 | 5 | 5 | 5 | 5 | 5 | 5 | 5 | 5 | 5 | 5 | 5 | 5 | 5 | 5 | 5 | 5 | 5 | 5 | 5 | 5 | 5 | 5 | 5 | 5 | 5 | 5 | 5 | 5 | 5 | 5 | 5 | 5 | 5 | 5
Benzene | Catalytic naphtha H2 cracking | General | Process economics | O&M | World | USD/t mixed HVC | CAPEX multiplied by % of which is OPEX. Additionally the costs per year for replacing the catalyst are added (10 USD/t propylene), mentioned by Mike Muskett. Catalysts are not rare earth metals, and have to be replaced every two years. | Reshaping Plastics (2022) model | FALSE | FALSE | 80.3146 | 80.3146 | 80.3146 | 80.3146 | 80.3146 | 80.3146 | 80.3146 | 80.3146 | 80.3146 | 80.3146 | 80.3146 | 80.3146 | 80.3146 | 80.3146 | 80.3146 | 80.3146 | 80.3146 | 80.3146 | 80.3146 | 80.3146 | 80.3146 | 80.3146 | 80.3146 | 80.3146 | 80.3146 | 80.3146 | 80.3146 | 80.3146 | 80.3146 | 80.3146 | 80.3146 | 80.3146 | 80.3146 | 80.3146 | 80.3146 | 80.3146 | 80.3146 | 80.3146 | 80.3146 | 80.3146 | 80.3146 | 80.3146 | 80.3146 | 80.3146 | 80.3146 | 80.3146 | 80.3146 | 80.3146 | 80.3146 | 80.3146 | 80.3146 | 80.3146 | 80.3146 | 80.3146 | 80.3146 | 80.3146 | 80.3146 | 80.3146 | 80.3146 | 80.3146 | 80.3146
Benzene | Catalytic naphtha H2 cracking | Steam cracker | Raw material | Naphtha | World | t/t mixed HVC | Value taken from Reshaping Plastics (2022) model in sheet 'Dynamic_input_output' | Reshaping Plastics (2022) model | FALSE | FALSE | 0.98745 | 0.98745 | 0.98745 | 0.98745 | 0.98745 | 0.98745 | 0.98745 | 0.98745 | 0.98745 | 0.98745 | 0.98745 | 0.98745 | 0.98745 | 0.98745 | 0.98745 | 0.98745 | 0.98745 | 0.98745 | 0.98745 | 0.98745 | 0.98745 | 0.98745 | 0.98745 | 0.98745 | 0.98745 | 0.98745 | 0.98745 | 0.98745 | 0.98745 | 0.98745 | 0.98745 | 0.98745 | 0.98745 | 0.98745 | 0.98745 | 0.98745 | 0.98745 | 0.98745 | 0.98745 | 0.98745 | 0.98745 | 0.98745 | 0.98745 | 0.98745 | 0.98745 | 0.98745 | 0.98745 | 0.98745 | 0.98745 | 0.98745 | 0.98745 | 0.98745 | 0.98745 | 0.98745 | 0.98745 | 0.98745 | 0.98745 | 0.98745 | 0.98745 | 0.98745 | 0.98745
Benzene | Catalytic naphtha H2 cracking | Steam cracker | Raw material | Ethane | World | t/t mixed HVC | Value taken from Reshaping Plastics (2022) model in sheet 'Dynamic_input_output' | Reshaping Plastics (2022) model | FALSE | FALSE | 0 | 0 | 0 | 0 | 0 | 0 | 0 | 0 | 0 | 0 | 0 | 0 | 0 | 0 | 0 | 0 | 0 | 0 | 0 | 0 | 0 | 0 | 0 | 0 | 0 | 0 | 0 | 0 | 0 | 0 | 0 | 0 | 0 | 0 | 0 | 0 | 0 | 0 | 0 | 0 | 0 | 0 | 0 | 0 | 0 | 0 | 0 | 0 | 0 | 0 | 0 | 0 | 0 | 0 | 0 | 0 | 0 | 0 | 0 | 0 | 0
Benzene | Catalytic naphtha H2 cracking | Steam cracker | Raw material | Propane | World | t/t mixed HVC | Value taken from Reshaping Plastics (2022) model in sheet 'Dynamic_input_output' | Reshaping Plastics (2022) model | FALSE | FALSE | 0.024696 | 0.024696 | 0.024696 | 0.024696 | 0.024696 | 0.024696 | 0.024696 | 0.024696 | 0.024696 | 0.024696 | 0.024696 | 0.024696 | 0.024696 | 0.024696 | 0.024696 | 0.024696 | 0.024696 | 0.024696 | 0.024696 | 0.024696 | 0.024696 | 0.024696 | 0.024696 | 0.024696 | 0.024696 | 0.024696 | 0.024696 | 0.024696 | 0.024696 | 0.024696 | 0.024696 | 0.024696 | 0.024696 | 0.024696 | 0.024696 | 0.024696 | 0.024696 | 0.024696 | 0.024696 | 0.024696 | 0.024696 | 0.024696 | 0.024696 | 0.024696 | 0.024696 | 0.024696 | 0.024696 | 0.024696 | 0.024696 | 0.024696 | 0.024696 | 0.024696 | 0.024696 | 0.024696 | 0.024696 | 0.024696 | 0.024696 | 0.024696 | 0.024696 | 0.024696 | 0.024696
Benzene | Catalytic naphtha H2 cracking | Hydrogen burners | Energy | Hydrogen | World | t/t mixed HVC | Value taken from Reshaping Plastics (2022) model in sheet 'Dynamic_input_output' | Reshaping Plastics (2022) model | FALSE | FALSE | 0.073887 | 0.073887 | 0.073887 | 0.073887 | 0.073887 | 0.073887 | 0.073887 | 0.073887 | 0.073887 | 0.073887 | 0.073887 | 0.073887 | 0.073887 | 0.073887 | 0.073887 | 0.073887 | 0.073887 | 0.073887 | 0.073887 | 0.073887 | 0.073887 | 0.073887 | 0.073887 | 0.073887 | 0.073887 | 0.073887 | 0.073887 | 0.073887 | 0.073887 | 0.073887 | 0.073887 | 0.073887 | 0.073887 | 0.073887 | 0.073887 | 0.073887 | 0.073887 | 0.073887 | 0.073887 | 0.073887 | 0.073887 | 0.073887 | 0.073887 | 0.073887 | 0.073887 | 0.073887 | 0.073887 | 0.073887 | 0.073887 | 0.073887 | 0.073887 | 0.073887 | 0.073887 | 0.073887 | 0.073887 | 0.073887 | 0.073887 | 0.073887 | 0.073887 | 0.073887 | 0.073887
Benzene | Catalytic naphtha H2 cracking | General | Energy | Electricity - Grid PPA | World | GJ/t mixed HVC | Value taken from Naphtha H2 catalytic steam cracking business case. | Reshaping Plastics (2022) model | FALSE | FALSE | 0.87154 | 0.87154 | 0.87154 | 0.87154 | 0.87154 | 0.87154 | 0.87154 | 0.87154 | 0.87154 | 0.87154 | 0.87154 | 0.87154 | 0.87154 | 0.87154 | 0.87154 | 0.87154 | 0.87154 | 0.87154 | 0.87154 | 0.87154 | 0.87154 | 0.87154 | 0.87154 | 0.87154 | 0.87154 | 0.87154 | 0.87154 | 0.87154 | 0.87154 | 0.87154 | 0.87154 | 0.87154 | 0.87154 | 0.87154 | 0.87154 | 0.87154 | 0.87154 | 0.87154 | 0.87154 | 0.87154 | 0.87154 | 0.87154 | 0.87154 | 0.87154 | 0.87154 | 0.87154 | 0.87154 | 0.87154 | 0.87154 | 0.87154 | 0.87154 | 0.87154 | 0.87154 | 0.87154 | 0.87154 | 0.87154 | 0.87154 | 0.87154 | 0.87154 | 0.87154 | 0.87154
Benzene | Naphtha steam cracking + CCS + by-product upgrade | General | Process economics | Assumed plant capacity | World | t benzene/day | Same capacity assumed as conventional Naphtha steam cracking. Values based on SABIC Geleen plant in EU. Base year is 2018. | https://www.pbl.nl/sites/default/files/downloads/pbl-2021-decarbonisation-options-for-large-volume-organic-chemicals-production-sabic-geleen_3718.pdf | TRUE | TRUE | 315.0685 | 315.0685 | 315.0685 | 315.0685 | 315.0685 | 315.0685 | 315.0685 | 315.0685 | 315.0685 | 315.0685 | 315.0685 | 315.0685 | 315.0685 | 315.0685 | 315.0685 | 315.0685 | 315.0685 | 315.0685 | 315.0685 | 315.0685 | 315.0685 | 315.0685 | 315.0685 | 315.0685 | 315.0685 | 315.0685 | 315.0685 | 315.0685 | 315.0685 | 315.0685 | 315.0685 | 315.0685 | 315.0685 | 315.0685 | 315.0685 | 315.0685 | 315.0685 | 315.0685 | 315.0685 | 315.0685 | 315.0685 | 315.0685 | 315.0685 | 315.0685 | 315.0685 | 315.0685 | 315.0685 | 315.0685 | 315.0685 | 315.0685 | 315.0685 | 315.0685 | 315.0685 | 315.0685 | 315.0685 | 315.0685 | 315.0685 | 315.0685 | 315.0685 | 315.0685 | 315.0685
Benzene | Naphtha steam cracking + CCS + by-product upgrade | General | Process economics | Plant lifetime | World | years | Differs to plastics model, which takes 25 years. Advised by Mike to increase plant lifetime because no plant is realistically online for only 25 years - usually much older up to 50 years old. 25 years was taken only as standard project lifetime when building new cracker. | Mike Muskett estimate | TRUE | TRUE | 40 | 40 | 40 | 40 | 40 | 40 | 40 | 40 | 40 | 40 | 40 | 40 | 40 | 40 | 40 | 40 | 40 | 40 | 40 | 40 | 40 | 40 | 40 | 40 | 40 | 40 | 40 | 40 | 40 | 40 | 40 | 40 | 40 | 40 | 40 | 40 | 40 | 40 | 40 | 40 | 40 | 40 | 40 | 40 | 40 | 40 | 40 | 40 | 40 | 40 | 40 | 40 | 40 | 40 | 40 | 40 | 40 | 40 | 40 | 40 | 40
Benzene | Naphtha steam cracking + CCS + by-product upgrade | Steam cracker | Process economics | CAPEX - new build brownfield | World | USD/t mixed HVC | Same as naphtha steam cracker + by-product upgrade business case |  | TRUE | FALSE | 1255.3158 | 1255.3158 | 1255.3158 | 1255.3158 | 1255.3158 | 1255.3158 | 1255.3158 | 1255.3158 | 1255.3158 | 1255.3158 | 1255.3158 | 1255.3158 | 1255.3158 | 1255.3158 | 1255.3158 | 1255.3158 | 1255.3158 | 1255.3158 | 1255.3158 | 1255.3158 | 1255.3158 | 1255.3158 | 1255.3158 | 1255.3158 | 1255.3158 | 1255.3158 | 1255.3158 | 1255.3158 | 1255.3158 | 1255.3158 | 1255.3158 | 1255.3158 | 1255.3158 | 1255.3158 | 1255.3158 | 1255.3158 | 1255.3158 | 1255.3158 | 1255.3158 | 1255.3158 | 1255.3158 | 1255.3158 | 1255.3158 | 1255.3158 | 1255.3158 | 1255.3158 | 1255.3158 | 1255.3158 | 1255.3158 | 1255.3158 | 1255.3158 | 1255.3158 | 1255.3158 | 1255.3158 | 1255.3158 | 1255.3158 | 1255.3158 | 1255.3158 | 1255.3158 | 1255.3158 | 1255.3158
Benzene | Naphtha steam cracking + CCS + by-product upgrade | CCS | Process economics | CAPEX - new build brownfield | World | USD/t mixed HVC | Same as naphtha steam cracker + CCS business case |  | TRUE | FALSE | 246.9636 | 246.9636 | 246.9636 | 246.9636 | 246.9636 | 246.9636 | 246.9636 | 246.9636 | 246.9636 | 246.9636 | 246.9636 | 246.9636 | 246.9636 | 246.9636 | 246.9636 | 246.9636 | 246.9636 | 246.9636 | 246.9636 | 246.9636 | 246.9636 | 246.9636 | 246.9636 | 246.9636 | 246.9636 | 246.9636 | 246.9636 | 246.9636 | 246.9636 | 246.9636 | 246.9636 | 246.9636 | 246.9636 | 246.9636 | 246.9636 | 246.9636 | 246.9636 | 246.9636 | 246.9636 | 246.9636 | 246.9636 | 246.9636 | 246.9636 | 246.9636 | 246.9636 | 246.9636 | 246.9636 | 246.9636 | 246.9636 | 246.9636 | 246.9636 | 246.9636 | 246.9636 | 246.9636 | 246.9636 | 246.9636 | 246.9636 | 246.9636 | 246.9636 | 246.9636 | 246.9636
Benzene | Naphtha steam cracking + CCS + by-product upgrade | Steam reformer for cracking by-products | Process economics | CAPEX - new build brownfield | World | USD/t mixed HVC | Same as naphtha steam cracker + by-product upgrade business case |  | TRUE | FALSE | #N/A | #N/A | #N/A | #N/A | #N/A | #N/A | #N/A | #N/A | #N/A | #N/A | #N/A | #N/A | #N/A | #N/A | #N/A | #N/A | #N/A | #N/A | #N/A | #N/A | #N/A | #N/A | #N/A | #N/A | #N/A | #N/A | #N/A | #N/A | #N/A | #N/A | #N/A | #N/A | #N/A | #N/A | #N/A | #N/A | #N/A | #N/A | #N/A | #N/A | #N/A | #N/A | #N/A | #N/A | #N/A | #N/A | #N/A | #N/A | #N/A | #N/A | #N/A | #N/A | #N/A | #N/A | #N/A | #N/A | #N/A | #N/A | #N/A | #N/A | #N/A
Benzene | Naphtha steam cracking + CCS + by-product upgrade | Methanol synthesis unit | Process economics | CAPEX - new build brownfield | World | USD/t mixed HVC | Same as naphtha steam cracker + by-product upgrade business case |  | TRUE | FALSE | 56.6761 | 56.6761 | 56.6761 | 56.6761 | 56.6761 | 56.6761 | 56.6761 | 56.6761 | 56.6761 | 56.6761 | 56.6761 | 56.6761 | 56.6761 | 56.6761 | 56.6761 | 56.6761 | 56.6761 | 56.6761 | 56.6761 | 56.6761 | 56.6761 | 56.6761 | 56.6761 | 56.6761 | 56.6761 | 56.6761 | 56.6761 | 56.6761 | 56.6761 | 56.6761 | 56.6761 | 56.6761 | 56.6761 | 56.6761 | 56.6761 | 56.6761 | 56.6761 | 56.6761 | 56.6761 | 56.6761 | 56.6761 | 56.6761 | 56.6761 | 56.6761 | 56.6761 | 56.6761 | 56.6761 | 56.6761 | 56.6761 | 56.6761 | 56.6761 | 56.6761 | 56.6761 | 56.6761 | 56.6761 | 56.6761 | 56.6761 | 56.6761 | 56.6761 | 56.6761 | 56.6761
Benzene | Naphtha steam cracking + CCS + by-product upgrade | MTO unit | Process economics | CAPEX - new build brownfield | World | USD/t mixed HVC | Same as naphtha steam cracker + by-product upgrade business case |  | TRUE | FALSE | 133.1943 | 133.1943 | 133.1943 | 133.1943 | 133.1943 | 133.1943 | 133.1943 | 133.1943 | 133.1943 | 133.1943 | 133.1943 | 133.1943 | 133.1943 | 133.1943 | 133.1943 | 133.1943 | 133.1943 | 133.1943 | 133.1943 | 133.1943 | 133.1943 | 133.1943 | 133.1943 | 133.1943 | 133.1943 | 133.1943 | 133.1943 | 133.1943 | 133.1943 | 133.1943 | 133.1943 | 133.1943 | 133.1943 | 133.1943 | 133.1943 | 133.1943 | 133.1943 | 133.1943 | 133.1943 | 133.1943 | 133.1943 | 133.1943 | 133.1943 | 133.1943 | 133.1943 | 133.1943 | 133.1943 | 133.1943 | 133.1943 | 133.1943 | 133.1943 | 133.1943 | 133.1943 | 133.1943 | 133.1943 | 133.1943 | 133.1943 | 133.1943 | 133.1943 | 133.1943 | 133.1943
Benzene | Naphtha steam cracking + CCS + by-product upgrade | General | Process economics | CAPEX - new build brownfield | World | USD/t mixed HVC | Equal to the CAPEX of a conventional steam cracker, CCS unit, steam reformer for cracking by-products, methanol synthesis unit and an MTO unit (synthesis of propylene from methanol). |  | TRUE | FALSE | 1786.1579 | 1786.1579 | 1786.1579 | 1786.1579 | 1786.1579 | 1786.1579 | 1786.1579 | 1786.1579 | 1786.1579 | 1786.1579 | 1786.1579 | 1786.1579 | 1786.1579 | 1786.1579 | 1786.1579 | 1786.1579 | 1786.1579 | 1786.1579 | 1786.1579 | 1786.1579 | 1786.1579 | 1786.1579 | 1786.1579 | 1786.1579 | 1786.1579 | 1786.1579 | 1786.1579 | 1786.1579 | 1786.1579 | 1786.1579 | 1786.1579 | 1786.1579 | 1786.1579 | 1786.1579 | 1786.1579 | 1786.1579 | 1786.1579 | 1786.1579 | 1786.1579 | 1786.1579 | 1786.1579 | 1786.1579 | 1786.1579 | 1786.1579 | 1786.1579 | 1786.1579 | 1786.1579 | 1786.1579 | 1786.1579 | 1786.1579 | 1786.1579 | 1786.1579 | 1786.1579 | 1786.1579 | 1786.1579 | 1786.1579 | 1786.1579 | 1786.1579 | 1786.1579 | 1786.1579 | 1786.1579
Benzene | Naphtha steam cracking + CCS + by-product upgrade | General | Process economics | CAPEX - retrofit | World | USD/t mixed HVC | Equal to the costs of the added installations (CCS unit, steam reformer for cracking by products, methanol synthesis unit and MTO unit). |  | TRUE | FALSE | 530.8421 | 530.8421 | 530.8421 | 530.8421 | 530.8421 | 530.8421 | 530.8421 | 530.8421 | 530.8421 | 530.8421 | 530.8421 | 530.8421 | 530.8421 | 530.8421 | 530.8421 | 530.8421 | 530.8421 | 530.8421 | 530.8421 | 530.8421 | 530.8421 | 530.8421 | 530.8421 | 530.8421 | 530.8421 | 530.8421 | 530.8421 | 530.8421 | 530.8421 | 530.8421 | 530.8421 | 530.8421 | 530.8421 | 530.8421 | 530.8421 | 530.8421 | 530.8421 | 530.8421 | 530.8421 | 530.8421 | 530.8421 | 530.8421 | 530.8421 | 530.8421 | 530.8421 | 530.8421 | 530.8421 | 530.8421 | 530.8421 | 530.8421 | 530.8421 | 530.8421 | 530.8421 | 530.8421 | 530.8421 | 530.8421 | 530.8421 | 530.8421 | 530.8421 | 530.8421 | 530.8421
Benzene | Naphtha steam cracking + CCS + by-product upgrade | General | Process economics | O&M as % of CAPEX | World | % | Same as all other CCS business cases |  | FALSE | TRUE | 8 | 8 | 8 | 8 | 8 | 8 | 8 | 8 | 8 | 8 | 8 | 8 | 8 | 8 | 8 | 8 | 8 | 8 | 8 | 8 | 8 | 8 | 8 | 8 | 8 | 8 | 8 | 8 | 8 | 8 | 8 | 8 | 8 | 8 | 8 | 8 | 8 | 8 | 8 | 8 | 8 | 8 | 8 | 8 | 8 | 8 | 8 | 8 | 8 | 8 | 8 | 8 | 8 | 8 | 8 | 8 | 8 | 8 | 8 | 8 | 8
Benzene | Naphtha steam cracking + CCS + by-product upgrade | General | Process economics | O&M | World | USD/t mixed HVC | CAPEX multiplied by % of which is O&M. |  | TRUE | FALSE | 142.8926 | 142.8926 | 142.8926 | 142.8926 | 142.8926 | 142.8926 | 142.8926 | 142.8926 | 142.8926 | 142.8926 | 142.8926 | 142.8926 | 142.8926 | 142.8926 | 142.8926 | 142.8926 | 142.8926 | 142.8926 | 142.8926 | 142.8926 | 142.8926 | 142.8926 | 142.8926 | 142.8926 | 142.8926 | 142.8926 | 142.8926 | 142.8926 | 142.8926 | 142.8926 | 142.8926 | 142.8926 | 142.8926 | 142.8926 | 142.8926 | 142.8926 | 142.8926 | 142.8926 | 142.8926 | 142.8926 | 142.8926 | 142.8926 | 142.8926 | 142.8926 | 142.8926 | 142.8926 | 142.8926 | 142.8926 | 142.8926 | 142.8926 | 142.8926 | 142.8926 | 142.8926 | 142.8926 | 142.8926 | 142.8926 | 142.8926 | 142.8926 | 142.8926 | 142.8926 | 142.8926
Benzene | Naphtha steam cracking + CCS + by-product upgrade | Steam cracker | Energy | Off-gases | World | GJ/t mixed HVC | Same as naphtha steam cracker + by-product upgrade business case |  | TRUE | FALSE | 8.4615 | 8.4615 | 8.4615 | 8.4615 | 8.4615 | 8.4615 | 8.4615 | 8.4615 | 8.4615 | 8.4615 | 8.4615 | 8.4615 | 8.4615 | 8.4615 | 8.4615 | 8.4615 | 8.4615 | 8.4615 | 8.4615 | 8.4615 | 8.4615 | 8.4615 | 8.4615 | 8.4615 | 8.4615 | 8.4615 | 8.4615 | 8.4615 | 8.4615 | 8.4615 | 8.4615 | 8.4615 | 8.4615 | 8.4615 | 8.4615 | 8.4615 | 8.4615 | 8.4615 | 8.4615 | 8.4615 | 8.4615 | 8.4615 | 8.4615 | 8.4615 | 8.4615 | 8.4615 | 8.4615 | 8.4615 | 8.4615 | 8.4615 | 8.4615 | 8.4615 | 8.4615 | 8.4615 | 8.4615 | 8.4615 | 8.4615 | 8.4615 | 8.4615 | 8.4615 | 8.4615
Benzene | Naphtha steam cracking + CCS + by-product upgrade | Steam cracker | Raw material | Naphtha | World | t/t mixed HVC | Same as naphtha steam cracker + by-product upgrade business case |  | TRUE | FALSE | 0.91822 | 0.91822 | 0.91822 | 0.91822 | 0.91822 | 0.91822 | 0.91822 | 0.91822 | 0.91822 | 0.91822 | 0.91822 | 0.91822 | 0.91822 | 0.91822 | 0.91822 | 0.91822 | 0.91822 | 0.91822 | 0.91822 | 0.91822 | 0.91822 | 0.91822 | 0.91822 | 0.91822 | 0.91822 | 0.91822 | 0.91822 | 0.91822 | 0.91822 | 0.91822 | 0.91822 | 0.91822 | 0.91822 | 0.91822 | 0.91822 | 0.91822 | 0.91822 | 0.91822 | 0.91822 | 0.91822 | 0.91822 | 0.91822 | 0.91822 | 0.91822 | 0.91822 | 0.91822 | 0.91822 | 0.91822 | 0.91822 | 0.91822 | 0.91822 | 0.91822 | 0.91822 | 0.91822 | 0.91822 | 0.91822 | 0.91822 | 0.91822 | 0.91822 | 0.91822 | 0.91822
Benzene | Naphtha steam cracking + CCS + by-product upgrade | Steam cracker | Raw material | Ethane | World | t/t mixed HVC | Same as naphtha steam cracker + by-product upgrade business case |  | TRUE | FALSE | 0 | 0 | 0 | 0 | 0 | 0 | 0 | 0 | 0 | 0 | 0 | 0 | 0 | 0 | 0 | 0 | 0 | 0 | 0 | 0 | 0 | 0 | 0 | 0 | 0 | 0 | 0 | 0 | 0 | 0 | 0 | 0 | 0 | 0 | 0 | 0 | 0 | 0 | 0 | 0 | 0 | 0 | 0 | 0 | 0 | 0 | 0 | 0 | 0 | 0 | 0 | 0 | 0 | 0 | 0 | 0 | 0 | 0 | 0 | 0 | 0
Benzene | Naphtha steam cracking + CCS + by-product upgrade | Steam cracker | Raw material | Propane | World | t/t mixed HVC | Same as naphtha steam cracker + by-product upgrade business case |  | TRUE | FALSE | 0.023077 | 0.023077 | 0.023077 | 0.023077 | 0.023077 | 0.023077 | 0.023077 | 0.023077 | 0.023077 | 0.023077 | 0.023077 | 0.023077 | 0.023077 | 0.023077 | 0.023077 | 0.023077 | 0.023077 | 0.023077 | 0.023077 | 0.023077 | 0.023077 | 0.023077 | 0.023077 | 0.023077 | 0.023077 | 0.023077 | 0.023077 | 0.023077 | 0.023077 | 0.023077 | 0.023077 | 0.023077 | 0.023077 | 0.023077 | 0.023077 | 0.023077 | 0.023077 | 0.023077 | 0.023077 | 0.023077 | 0.023077 | 0.023077 | 0.023077 | 0.023077 | 0.023077 | 0.023077 | 0.023077 | 0.023077 | 0.023077 | 0.023077 | 0.023077 | 0.023077 | 0.023077 | 0.023077 | 0.023077 | 0.023077 | 0.023077 | 0.023077 | 0.023077 | 0.023077 | 0.023077
Benzene | Naphtha steam cracking + CCS + by-product upgrade | General | Raw material | Oxygen | World | t/t mixed HVC | Same as naphtha steam cracker + by-product upgrade business case |  | TRUE | FALSE | 0.064777 | 0.064777 | 0.064777 | 0.064777 | 0.064777 | 0.064777 | 0.064777 | 0.064777 | 0.064777 | 0.064777 | 0.064777 | 0.064777 | 0.064777 | 0.064777 | 0.064777 | 0.064777 | 0.064777 | 0.064777 | 0.064777 | 0.064777 | 0.064777 | 0.064777 | 0.064777 | 0.064777 | 0.064777 | 0.064777 | 0.064777 | 0.064777 | 0.064777 | 0.064777 | 0.064777 | 0.064777 | 0.064777 | 0.064777 | 0.064777 | 0.064777 | 0.064777 | 0.064777 | 0.064777 | 0.064777 | 0.064777 | 0.064777 | 0.064777 | 0.064777 | 0.064777 | 0.064777 | 0.064777 | 0.064777 | 0.064777 | 0.064777 | 0.064777 | 0.064777 | 0.064777 | 0.064777 | 0.064777 | 0.064777 | 0.064777 | 0.064777 | 0.064777 | 0.064777 | 0.064777
Benzene | Naphtha steam cracking + CCS + by-product upgrade | Steam cracker | Energy | Electricity - Grid PPA | World | GJ/t mixed HVC | Same as naphtha steam cracker + by-product upgrade business case |  | FALSE | FALSE | 1.0253 | 1.0253 | 1.0253 | 1.0253 | 1.0253 | 1.0253 | 1.0253 | 1.0253 | 1.0253 | 1.0253 | 1.0253 | 1.0253 | 1.0253 | 1.0253 | 1.0253 | 1.0253 | 1.0253 | 1.0253 | 1.0253 | 1.0253 | 1.0253 | 1.0253 | 1.0253 | 1.0253 | 1.0253 | 1.0253 | 1.0253 | 1.0253 | 1.0253 | 1.0253 | 1.0253 | 1.0253 | 1.0253 | 1.0253 | 1.0253 | 1.0253 | 1.0253 | 1.0253 | 1.0253 | 1.0253 | 1.0253 | 1.0253 | 1.0253 | 1.0253 | 1.0253 | 1.0253 | 1.0253 | 1.0253 | 1.0253 | 1.0253 | 1.0253 | 1.0253 | 1.0253 | 1.0253 | 1.0253 | 1.0253 | 1.0253 | 1.0253 | 1.0253 | 1.0253 | 1.0253
Benzene | Naphtha steam cracking + CCS + by-product upgrade | CCS | Energy | Electricity - Grid PPA | World | GJ/t mixed HVC | Same as naphtha steam cracker + CCS business case |  | FALSE | FALSE | 1.3632 | 1.3632 | 1.3632 | 1.3632 | 1.3632 | 1.3632 | 1.3632 | 1.3632 | 1.3632 | 1.3632 | 1.3632 | 1.3632 | 1.3632 | 1.3632 | 1.3632 | 1.3632 | 1.3632 | 1.3632 | 1.3632 | 1.3632 | 1.3632 | 1.3632 | 1.3632 | 1.3632 | 1.3632 | 1.3632 | 1.3632 | 1.3632 | 1.3632 | 1.3632 | 1.3632 | 1.3632 | 1.3632 | 1.3632 | 1.3632 | 1.3632 | 1.3632 | 1.3632 | 1.3632 | 1.3632 | 1.3632 | 1.3632 | 1.3632 | 1.3632 | 1.3632 | 1.3632 | 1.3632 | 1.3632 | 1.3632 | 1.3632 | 1.3632 | 1.3632 | 1.3632 | 1.3632 | 1.3632 | 1.3632 | 1.3632 | 1.3632 | 1.3632 | 1.3632 | 1.3632
Benzene | Naphtha steam cracking + CCS + by-product upgrade | By-product upgrade | Energy | Electricity - Grid PPA | World | GJ/t mixed HVC | Same as naphtha steam cracker + by-product upgrade business case |  | FALSE | FALSE | 0.44049 | 0.44049 | 0.44049 | 0.44049 | 0.44049 | 0.44049 | 0.44049 | 0.44049 | 0.44049 | 0.44049 | 0.44049 | 0.44049 | 0.44049 | 0.44049 | 0.44049 | 0.44049 | 0.44049 | 0.44049 | 0.44049 | 0.44049 | 0.44049 | 0.44049 | 0.44049 | 0.44049 | 0.44049 | 0.44049 | 0.44049 | 0.44049 | 0.44049 | 0.44049 | 0.44049 | 0.44049 | 0.44049 | 0.44049 | 0.44049 | 0.44049 | 0.44049 | 0.44049 | 0.44049 | 0.44049 | 0.44049 | 0.44049 | 0.44049 | 0.44049 | 0.44049 | 0.44049 | 0.44049 | 0.44049 | 0.44049 | 0.44049 | 0.44049 | 0.44049 | 0.44049 | 0.44049 | 0.44049 | 0.44049 | 0.44049 | 0.44049 | 0.44049 | 0.44049 | 0.44049
Benzene | Naphtha steam cracking + CCS + by-product upgrade | General | Energy | Electricity - Grid PPA | World | GJ/t mixed HVC |  |  | TRUE | FALSE | 2.829 | 2.829 | 2.829 | 2.829 | 2.829 | 2.829 | 2.829 | 2.829 | 2.829 | 2.829 | 2.829 | 2.829 | 2.829 | 2.829 | 2.829 | 2.829 | 2.829 | 2.829 | 2.829 | 2.829 | 2.829 | 2.829 | 2.829 | 2.829 | 2.829 | 2.829 | 2.829 | 2.829 | 2.829 | 2.829 | 2.829 | 2.829 | 2.829 | 2.829 | 2.829 | 2.829 | 2.829 | 2.829 | 2.829 | 2.829 | 2.829 | 2.829 | 2.829 | 2.829 | 2.829 | 2.829 | 2.829 | 2.829 | 2.829 | 2.829 | 2.829 | 2.829 | 2.829 | 2.829 | 2.829 | 2.829 | 2.829 | 2.829 | 2.829 | 2.829 | 2.829
Benzene | Naphtha steam cracking + CCS + by-product upgrade | CCS | Emissions | Capture rate | World | % | Same as naphtha steam cracker + CCS business case |  | TRUE | FALSE | 95 | 95 | 95 | 95 | 95 | 95 | 95 | 95 | 95 | 95 | 95 | 95 | 95 | 95 | 95 | 95 | 95 | 95 | 95 | 95 | 95 | 95 | 95 | 95 | 95 | 95 | 95 | 95 | 95 | 95 | 95 | 95 | 95 | 95 | 95 | 95 | 95 | 95 | 95 | 95 | 95 | 95 | 95 | 95 | 95 | 95 | 95 | 95 | 95 | 95 | 95 | 95 | 95 | 95 | 95 | 95 | 95 | 95 | 95 | 95 | 95
Benzene | Pyrolysis oil steam cracking + CCS + by-product upgrade | General | Process economics | Assumed plant capacity | World | t benzene/day | Same as pyrolysis oil steam cracking business case |  | TRUE | TRUE | 23.9762 | 23.9762 | 23.9762 | 23.9762 | 23.9762 | 23.9762 | 23.9762 | 23.9762 | 23.9762 | 23.9762 | 23.9762 | 23.9762 | 23.9762 | 23.9762 | 23.9762 | 23.9762 | 23.9762 | 23.9762 | 23.9762 | 23.9762 | 23.9762 | 23.9762 | 23.9762 | 23.9762 | 23.9762 | 23.9762 | 23.9762 | 23.9762 | 23.9762 | 23.9762 | 23.9762 | 23.9762 | 23.9762 | 23.9762 | 23.9762 | 23.9762 | 23.9762 | 23.9762 | 23.9762 | 23.9762 | 23.9762 | 23.9762 | 23.9762 | 23.9762 | 23.9762 | 23.9762 | 23.9762 | 23.9762 | 23.9762 | 23.9762 | 23.9762 | 23.9762 | 23.9762 | 23.9762 | 23.9762 | 23.9762 | 23.9762 | 23.9762 | 23.9762 | 23.9762 | 23.9762
Benzene | Pyrolysis oil steam cracking + CCS + by-product upgrade | General | Process economics | Plant lifetime | World | years | Same as pyrolysis oil steam cracking business case |  | TRUE | TRUE | 40 | 40 | 40 | 40 | 40 | 40 | 40 | 40 | 40 | 40 | 40 | 40 | 40 | 40 | 40 | 40 | 40 | 40 | 40 | 40 | 40 | 40 | 40 | 40 | 40 | 40 | 40 | 40 | 40 | 40 | 40 | 40 | 40 | 40 | 40 | 40 | 40 | 40 | 40 | 40 | 40 | 40 | 40 | 40 | 40 | 40 | 40 | 40 | 40 | 40 | 40 | 40 | 40 | 40 | 40 | 40 | 40 | 40 | 40 | 40 | 40
Benzene | Pyrolysis oil steam cracking + CCS + by-product upgrade | Pyrolysis unit | Process economics | CAPEX - new build brownfield | World | USD/t waste polymer | Same as pyrolysis oil steam cracking business case |  | FALSE | FALSE | 290.1822 | 290.1822 | 290.1822 | 290.1822 | 290.1822 | 290.1822 | 290.1822 | 290.1822 | 290.1822 | 290.1822 | 290.1822 | 290.1822 | 290.1822 | 290.1822 | 290.1822 | 290.1822 | 290.1822 | 290.1822 | 290.1822 | 290.1822 | 290.1822 | 290.1822 | 290.1822 | 290.1822 | 290.1822 | 290.1822 | 290.1822 | 290.1822 | 290.1822 | 290.1822 | 290.1822 | 290.1822 | 290.1822 | 290.1822 | 290.1822 | 290.1822 | 290.1822 | 290.1822 | 290.1822 | 290.1822 | 290.1822 | 290.1822 | 290.1822 | 290.1822 | 290.1822 | 290.1822 | 290.1822 | 290.1822 | 290.1822 | 290.1822 | 290.1822 | 290.1822 | 290.1822 | 290.1822 | 290.1822 | 290.1822 | 290.1822 | 290.1822 | 290.1822 | 290.1822 | 290.1822
Benzene | Pyrolysis oil steam cracking + CCS + by-product upgrade | Steam cracker | Process economics | CAPEX - new build brownfield | World | USD/t mixed HVC | Same as pyrolysis oil steam cracking business case |  | TRUE | FALSE | 1255.3158 | 1255.3158 | 1255.3158 | 1255.3158 | 1255.3158 | 1255.3158 | 1255.3158 | 1255.3158 | 1255.3158 | 1255.3158 | 1255.3158 | 1255.3158 | 1255.3158 | 1255.3158 | 1255.3158 | 1255.3158 | 1255.3158 | 1255.3158 | 1255.3158 | 1255.3158 | 1255.3158 | 1255.3158 | 1255.3158 | 1255.3158 | 1255.3158 | 1255.3158 | 1255.3158 | 1255.3158 | 1255.3158 | 1255.3158 | 1255.3158 | 1255.3158 | 1255.3158 | 1255.3158 | 1255.3158 | 1255.3158 | 1255.3158 | 1255.3158 | 1255.3158 | 1255.3158 | 1255.3158 | 1255.3158 | 1255.3158 | 1255.3158 | 1255.3158 | 1255.3158 | 1255.3158 | 1255.3158 | 1255.3158 | 1255.3158 | 1255.3158 | 1255.3158 | 1255.3158 | 1255.3158 | 1255.3158 | 1255.3158 | 1255.3158 | 1255.3158 | 1255.3158 | 1255.3158 | 1255.3158
Benzene | Pyrolysis oil steam cracking + CCS + by-product upgrade | Hydrotreater | Process economics | CAPEX - new build brownfield | World | USD/t naphtha | Same as pyrolysis oil steam cracking business case |  | FALSE | FALSE | 39.119 | 39.119 | 39.119 | 39.119 | 39.119 | 39.119 | 39.119 | 39.119 | 39.119 | 39.119 | 39.119 | 39.119 | 39.119 | 39.119 | 39.119 | 39.119 | 39.119 | 39.119 | 39.119 | 39.119 | 39.119 | 39.119 | 39.119 | 39.119 | 39.119 | 39.119 | 39.119 | 39.119 | 39.119 | 39.119 | 39.119 | 39.119 | 39.119 | 39.119 | 39.119 | 39.119 | 39.119 | 39.119 | 39.119 | 39.119 | 39.119 | 39.119 | 39.119 | 39.119 | 39.119 | 39.119 | 39.119 | 39.119 | 39.119 | 39.119 | 39.119 | 39.119 | 39.119 | 39.119 | 39.119 | 39.119 | 39.119 | 39.119 | 39.119 | 39.119 | 39.119
Benzene | Pyrolysis oil steam cracking + CCS + by-product upgrade | Hydrotreater | Process economics | CAPEX - new build brownfield | World | USD/t mixed HVC |  |  | TRUE |  | 44.4817 | 44.4817 | 44.4817 | 44.4817 | 44.4817 | 44.4817 | 44.4817 | 44.4817 | 44.4817 | 44.4817 | 44.4817 | 44.4817 | 44.4817 | 44.4817 | 44.4817 | 44.4817 | 44.4817 | 44.4817 | 44.4817 | 44.4817 | 44.4817 | 44.4817 | 44.4817 | 44.4817 | 44.4817 | 44.4817 | 44.4817 | 44.4817 | 44.4817 | 44.4817 | 44.4817 | 44.4817 | 44.4817 | 44.4817 | 44.4817 | 44.4817 | 44.4817 | 44.4817 | 44.4817 | 44.4817 | 44.4817 | 44.4817 | 44.4817 | 44.4817 | 44.4817 | 44.4817 | 44.4817 | 44.4817 | 44.4817 | 44.4817 | 44.4817 | 44.4817 | 44.4817 | 44.4817 | 44.4817 | 44.4817 | 44.4817 | 44.4817 | 44.4817 | 44.4817 | 44.4817
Benzene | Pyrolysis oil steam cracking + CCS + by-product upgrade | CCS | Process economics | CAPEX - new build brownfield | World | USD/t mixed HVC | Same as naphtha steam cracking + CCS + by-product upgrade business case |  | TRUE | FALSE | 246.9636 | 246.9636 | 246.9636 | 246.9636 | 246.9636 | 246.9636 | 246.9636 | 246.9636 | 246.9636 | 246.9636 | 246.9636 | 246.9636 | 246.9636 | 246.9636 | 246.9636 | 246.9636 | 246.9636 | 246.9636 | 246.9636 | 246.9636 | 246.9636 | 246.9636 | 246.9636 | 246.9636 | 246.9636 | 246.9636 | 246.9636 | 246.9636 | 246.9636 | 246.9636 | 246.9636 | 246.9636 | 246.9636 | 246.9636 | 246.9636 | 246.9636 | 246.9636 | 246.9636 | 246.9636 | 246.9636 | 246.9636 | 246.9636 | 246.9636 | 246.9636 | 246.9636 | 246.9636 | 246.9636 | 246.9636 | 246.9636 | 246.9636 | 246.9636 | 246.9636 | 246.9636 | 246.9636 | 246.9636 | 246.9636 | 246.9636 | 246.9636 | 246.9636 | 246.9636 | 246.9636
Benzene | Pyrolysis oil steam cracking + CCS + by-product upgrade | Steam reformer for cracking by-products | Process economics | CAPEX - new build brownfield | World | USD/t mixed HVC | Same as naphtha steam cracking + by-product upgrade business case |  | TRUE | FALSE | #N/A | #N/A | #N/A | #N/A | #N/A | #N/A | #N/A | #N/A | #N/A | #N/A | #N/A | #N/A | #N/A | #N/A | #N/A | #N/A | #N/A | #N/A | #N/A | #N/A | #N/A | #N/A | #N/A | #N/A | #N/A | #N/A | #N/A | #N/A | #N/A | #N/A | #N/A | #N/A | #N/A | #N/A | #N/A | #N/A | #N/A | #N/A | #N/A | #N/A | #N/A | #N/A | #N/A | #N/A | #N/A | #N/A | #N/A | #N/A | #N/A | #N/A | #N/A | #N/A | #N/A | #N/A | #N/A | #N/A | #N/A | #N/A | #N/A | #N/A | #N/A
Benzene | Pyrolysis oil steam cracking + CCS + by-product upgrade | Methanol synthesis unit | Process economics | CAPEX - new build brownfield | World | USD/t mixed HVC | Same as naphtha steam cracking + by-product upgrade business case |  | TRUE | FALSE | 56.6761 | 56.6761 | 56.6761 | 56.6761 | 56.6761 | 56.6761 | 56.6761 | 56.6761 | 56.6761 | 56.6761 | 56.6761 | 56.6761 | 56.6761 | 56.6761 | 56.6761 | 56.6761 | 56.6761 | 56.6761 | 56.6761 | 56.6761 | 56.6761 | 56.6761 | 56.6761 | 56.6761 | 56.6761 | 56.6761 | 56.6761 | 56.6761 | 56.6761 | 56.6761 | 56.6761 | 56.6761 | 56.6761 | 56.6761 | 56.6761 | 56.6761 | 56.6761 | 56.6761 | 56.6761 | 56.6761 | 56.6761 | 56.6761 | 56.6761 | 56.6761 | 56.6761 | 56.6761 | 56.6761 | 56.6761 | 56.6761 | 56.6761 | 56.6761 | 56.6761 | 56.6761 | 56.6761 | 56.6761 | 56.6761 | 56.6761 | 56.6761 | 56.6761 | 56.6761 | 56.6761
Benzene | Pyrolysis oil steam cracking + CCS + by-product upgrade | MTO unit | Process economics | CAPEX - new build brownfield | World | USD/t mixed HVC | Same as naphtha steam cracking + by-product upgrade business case |  | TRUE | FALSE | 133.1943 | 133.1943 | 133.1943 | 133.1943 | 133.1943 | 133.1943 | 133.1943 | 133.1943 | 133.1943 | 133.1943 | 133.1943 | 133.1943 | 133.1943 | 133.1943 | 133.1943 | 133.1943 | 133.1943 | 133.1943 | 133.1943 | 133.1943 | 133.1943 | 133.1943 | 133.1943 | 133.1943 | 133.1943 | 133.1943 | 133.1943 | 133.1943 | 133.1943 | 133.1943 | 133.1943 | 133.1943 | 133.1943 | 133.1943 | 133.1943 | 133.1943 | 133.1943 | 133.1943 | 133.1943 | 133.1943 | 133.1943 | 133.1943 | 133.1943 | 133.1943 | 133.1943 | 133.1943 | 133.1943 | 133.1943 | 133.1943 | 133.1943 | 133.1943 | 133.1943 | 133.1943 | 133.1943 | 133.1943 | 133.1943 | 133.1943 | 133.1943 | 133.1943 | 133.1943 | 133.1943
Benzene | Pyrolysis oil steam cracking + CCS + by-product upgrade | General | Process economics | CAPEX - new build brownfield | World | USD/t mixed HVC | Equal to the CAPEX of a pyrolysis unit, conventional steam cracker, hydrotreater, CCS unit, steam reformer for cracking by-products, methanol synthesis unit and an MTO unit (synthesis of propylene from methanol). |  | TRUE | FALSE | 2243.0918 | 2243.0918 | 2243.0918 | 2243.0918 | 2243.0918 | 2243.0918 | 2243.0918 | 2243.0918 | 2243.0918 | 2243.0918 | 2243.0918 | 2243.0918 | 2243.0918 | 2243.0918 | 2243.0918 | 2243.0918 | 2243.0918 | 2243.0918 | 2243.0918 | 2243.0918 | 2243.0918 | 2243.0918 | 2243.0918 | 2243.0918 | 2243.0918 | 2243.0918 | 2243.0918 | 2243.0918 | 2243.0918 | 2243.0918 | 2243.0918 | 2243.0918 | 2243.0918 | 2243.0918 | 2243.0918 | 2243.0918 | 2243.0918 | 2243.0918 | 2243.0918 | 2243.0918 | 2243.0918 | 2243.0918 | 2243.0918 | 2243.0918 | 2243.0918 | 2243.0918 | 2243.0918 | 2243.0918 | 2243.0918 | 2243.0918 | 2243.0918 | 2243.0918 | 2243.0918 | 2243.0918 | 2243.0918 | 2243.0918 | 2243.0918 | 2243.0918 | 2243.0918 | 2243.0918 | 2243.0918
Benzene | Pyrolysis oil steam cracking + CCS + by-product upgrade | General | Process economics | CAPEX - retrofit | World | USD/t mixed HVC | Equal to the costs of the added installations (pyrolysis unit, hydrotreater, CCS unit, steam reformer for cracking by products, methanol synthesis unit and MTO unit). |  | TRUE | FALSE | 987.776 | 987.776 | 987.776 | 987.776 | 987.776 | 987.776 | 987.776 | 987.776 | 987.776 | 987.776 | 987.776 | 987.776 | 987.776 | 987.776 | 987.776 | 987.776 | 987.776 | 987.776 | 987.776 | 987.776 | 987.776 | 987.776 | 987.776 | 987.776 | 987.776 | 987.776 | 987.776 | 987.776 | 987.776 | 987.776 | 987.776 | 987.776 | 987.776 | 987.776 | 987.776 | 987.776 | 987.776 | 987.776 | 987.776 | 987.776 | 987.776 | 987.776 | 987.776 | 987.776 | 987.776 | 987.776 | 987.776 | 987.776 | 987.776 | 987.776 | 987.776 | 987.776 | 987.776 | 987.776 | 987.776 | 987.776 | 987.776 | 987.776 | 987.776 | 987.776 | 987.776
Benzene | Pyrolysis oil steam cracking + CCS + by-product upgrade | General | Process economics | O&M as % of CAPEX | World | % | Same as all other CCS business cases |  | FALSE | TRUE | 8 | 8 | 8 | 8 | 8 | 8 | 8 | 8 | 8 | 8 | 8 | 8 | 8 | 8 | 8 | 8 | 8 | 8 | 8 | 8 | 8 | 8 | 8 | 8 | 8 | 8 | 8 | 8 | 8 | 8 | 8 | 8 | 8 | 8 | 8 | 8 | 8 | 8 | 8 | 8 | 8 | 8 | 8 | 8 | 8 | 8 | 8 | 8 | 8 | 8 | 8 | 8 | 8 | 8 | 8 | 8 | 8 | 8 | 8 | 8 | 8
Benzene | Pyrolysis oil steam cracking + CCS + by-product upgrade | General | Process economics | O&M | World | USD/t mixed HVC | CAPEX multiplied by % of which is O&M. |  | TRUE | FALSE | 179.4473 | 179.4473 | 179.4473 | 179.4473 | 179.4473 | 179.4473 | 179.4473 | 179.4473 | 179.4473 | 179.4473 | 179.4473 | 179.4473 | 179.4473 | 179.4473 | 179.4473 | 179.4473 | 179.4473 | 179.4473 | 179.4473 | 179.4473 | 179.4473 | 179.4473 | 179.4473 | 179.4473 | 179.4473 | 179.4473 | 179.4473 | 179.4473 | 179.4473 | 179.4473 | 179.4473 | 179.4473 | 179.4473 | 179.4473 | 179.4473 | 179.4473 | 179.4473 | 179.4473 | 179.4473 | 179.4473 | 179.4473 | 179.4473 | 179.4473 | 179.4473 | 179.4473 | 179.4473 | 179.4473 | 179.4473 | 179.4473 | 179.4473 | 179.4473 | 179.4473 | 179.4473 | 179.4473 | 179.4473 | 179.4473 | 179.4473 | 179.4473 | 179.4473 | 179.4473 | 179.4473
Benzene | Pyrolysis oil steam cracking + CCS + by-product upgrade | Pyrolysis unit | Raw material | Waste polymer | World | t/t mixed HVC | Same as pyrolysis oil steam cracking business case |  | FALSE | FALSE | 1.4214 | 1.4214 | 1.4214 | 1.4214 | 1.4214 | 1.4214 | 1.4214 | 1.4214 | 1.4214 | 1.4214 | 1.4214 | 1.4214 | 1.4214 | 1.4214 | 1.4214 | 1.4214 | 1.4214 | 1.4214 | 1.4214 | 1.4214 | 1.4214 | 1.4214 | 1.4214 | 1.4214 | 1.4214 | 1.4214 | 1.4214 | 1.4214 | 1.4214 | 1.4214 | 1.4214 | 1.4214 | 1.4214 | 1.4214 | 1.4214 | 1.4214 | 1.4214 | 1.4214 | 1.4214 | 1.4214 | 1.4214 | 1.4214 | 1.4214 | 1.4214 | 1.4214 | 1.4214 | 1.4214 | 1.4214 | 1.4214 | 1.4214 | 1.4214 | 1.4214 | 1.4214 | 1.4214 | 1.4214 | 1.4214 | 1.4214 | 1.4214 | 1.4214 | 1.4214 | 1.4214
Benzene | Pyrolysis oil steam cracking + CCS + by-product upgrade | Steam cracker | Raw material | Pyrolysis oil | World | t/t mixed HVC | Same as pyrolysis oil steam cracking business case |  | TRUE | FALSE | 1.1371 | 1.1371 | 1.1371 | 1.1371 | 1.1371 | 1.1371 | 1.1371 | 1.1371 | 1.1371 | 1.1371 | 1.1371 | 1.1371 | 1.1371 | 1.1371 | 1.1371 | 1.1371 | 1.1371 | 1.1371 | 1.1371 | 1.1371 | 1.1371 | 1.1371 | 1.1371 | 1.1371 | 1.1371 | 1.1371 | 1.1371 | 1.1371 | 1.1371 | 1.1371 | 1.1371 | 1.1371 | 1.1371 | 1.1371 | 1.1371 | 1.1371 | 1.1371 | 1.1371 | 1.1371 | 1.1371 | 1.1371 | 1.1371 | 1.1371 | 1.1371 | 1.1371 | 1.1371 | 1.1371 | 1.1371 | 1.1371 | 1.1371 | 1.1371 | 1.1371 | 1.1371 | 1.1371 | 1.1371 | 1.1371 | 1.1371 | 1.1371 | 1.1371 | 1.1371 | 1.1371
Benzene | Pyrolysis oil steam cracking + CCS + by-product upgrade | General | Raw material | Oxygen | World | t/t mixed HVC | Same as naphtha steam cracking + by-product upgrade business case |  | TRUE | FALSE | 0.064777 | 0.064777 | 0.064777 | 0.064777 | 0.064777 | 0.064777 | 0.064777 | 0.064777 | 0.064777 | 0.064777 | 0.064777 | 0.064777 | 0.064777 | 0.064777 | 0.064777 | 0.064777 | 0.064777 | 0.064777 | 0.064777 | 0.064777 | 0.064777 | 0.064777 | 0.064777 | 0.064777 | 0.064777 | 0.064777 | 0.064777 | 0.064777 | 0.064777 | 0.064777 | 0.064777 | 0.064777 | 0.064777 | 0.064777 | 0.064777 | 0.064777 | 0.064777 | 0.064777 | 0.064777 | 0.064777 | 0.064777 | 0.064777 | 0.064777 | 0.064777 | 0.064777 | 0.064777 | 0.064777 | 0.064777 | 0.064777 | 0.064777 | 0.064777 | 0.064777 | 0.064777 | 0.064777 | 0.064777 | 0.064777 | 0.064777 | 0.064777 | 0.064777 | 0.064777 | 0.064777
Benzene | Pyrolysis oil steam cracking + CCS + by-product upgrade | Steam cracker | Energy | Off-gases | World | GJ/t mixed HVC | Same as pyrolysis oil steam cracking business case |  | TRUE | FALSE | 8.4615 | 8.4615 | 8.4615 | 8.4615 | 8.4615 | 8.4615 | 8.4615 | 8.4615 | 8.4615 | 8.4615 | 8.4615 | 8.4615 | 8.4615 | 8.4615 | 8.4615 | 8.4615 | 8.4615 | 8.4615 | 8.4615 | 8.4615 | 8.4615 | 8.4615 | 8.4615 | 8.4615 | 8.4615 | 8.4615 | 8.4615 | 8.4615 | 8.4615 | 8.4615 | 8.4615 | 8.4615 | 8.4615 | 8.4615 | 8.4615 | 8.4615 | 8.4615 | 8.4615 | 8.4615 | 8.4615 | 8.4615 | 8.4615 | 8.4615 | 8.4615 | 8.4615 | 8.4615 | 8.4615 | 8.4615 | 8.4615 | 8.4615 | 8.4615 | 8.4615 | 8.4615 | 8.4615 | 8.4615 | 8.4615 | 8.4615 | 8.4615 | 8.4615 | 8.4615 | 8.4615
Benzene | Pyrolysis oil steam cracking + CCS + by-product upgrade | Pyrolysis unit | Energy | Electricity - Grid PPA | World | GJ/t mixed HVC | Same as pyrolysis oil steam cracking business case |  | FALSE | FALSE | 0.46538 | 0.46538 | 0.46538 | 0.46538 | 0.46538 | 0.46538 | 0.46538 | 0.46538 | 0.46538 | 0.46538 | 0.46538 | 0.46538 | 0.46538 | 0.46538 | 0.46538 | 0.46538 | 0.46538 | 0.46538 | 0.46538 | 0.46538 | 0.46538 | 0.46538 | 0.46538 | 0.46538 | 0.46538 | 0.46538 | 0.46538 | 0.46538 | 0.46538 | 0.46538 | 0.46538 | 0.46538 | 0.46538 | 0.46538 | 0.46538 | 0.46538 | 0.46538 | 0.46538 | 0.46538 | 0.46538 | 0.46538 | 0.46538 | 0.46538 | 0.46538 | 0.46538 | 0.46538 | 0.46538 | 0.46538 | 0.46538 | 0.46538 | 0.46538 | 0.46538 | 0.46538 | 0.46538 | 0.46538 | 0.46538 | 0.46538 | 0.46538 | 0.46538 | 0.46538 | 0.46538
Benzene | Pyrolysis oil steam cracking + CCS + by-product upgrade | Steam cracker | Energy | Electricity - Grid PPA | World | GJ/t mixed HVC | Same as pyrolysis oil steam cracking business case |  | FALSE | FALSE | 1.0253 | 1.0253 | 1.0253 | 1.0253 | 1.0253 | 1.0253 | 1.0253 | 1.0253 | 1.0253 | 1.0253 | 1.0253 | 1.0253 | 1.0253 | 1.0253 | 1.0253 | 1.0253 | 1.0253 | 1.0253 | 1.0253 | 1.0253 | 1.0253 | 1.0253 | 1.0253 | 1.0253 | 1.0253 | 1.0253 | 1.0253 | 1.0253 | 1.0253 | 1.0253 | 1.0253 | 1.0253 | 1.0253 | 1.0253 | 1.0253 | 1.0253 | 1.0253 | 1.0253 | 1.0253 | 1.0253 | 1.0253 | 1.0253 | 1.0253 | 1.0253 | 1.0253 | 1.0253 | 1.0253 | 1.0253 | 1.0253 | 1.0253 | 1.0253 | 1.0253 | 1.0253 | 1.0253 | 1.0253 | 1.0253 | 1.0253 | 1.0253 | 1.0253 | 1.0253 | 1.0253
Benzene | Pyrolysis oil steam cracking + CCS + by-product upgrade | CCS | Energy | Electricity - Grid PPA | World | GJ/t mixed HVC | Same as naphtha steam cracking + CCS + by-product upgrade business case |  | FALSE | FALSE | 1.3632 | 1.3632 | 1.3632 | 1.3632 | 1.3632 | 1.3632 | 1.3632 | 1.3632 | 1.3632 | 1.3632 | 1.3632 | 1.3632 | 1.3632 | 1.3632 | 1.3632 | 1.3632 | 1.3632 | 1.3632 | 1.3632 | 1.3632 | 1.3632 | 1.3632 | 1.3632 | 1.3632 | 1.3632 | 1.3632 | 1.3632 | 1.3632 | 1.3632 | 1.3632 | 1.3632 | 1.3632 | 1.3632 | 1.3632 | 1.3632 | 1.3632 | 1.3632 | 1.3632 | 1.3632 | 1.3632 | 1.3632 | 1.3632 | 1.3632 | 1.3632 | 1.3632 | 1.3632 | 1.3632 | 1.3632 | 1.3632 | 1.3632 | 1.3632 | 1.3632 | 1.3632 | 1.3632 | 1.3632 | 1.3632 | 1.3632 | 1.3632 | 1.3632 | 1.3632 | 1.3632
Benzene | Pyrolysis oil steam cracking + CCS + by-product upgrade | By-product upgrade | Energy | Electricity - Grid PPA | World | GJ/t mixed HVC | Same as naphtha steam cracking + by-product upgrade business case |  | FALSE | FALSE | 0.44049 | 0.44049 | 0.44049 | 0.44049 | 0.44049 | 0.44049 | 0.44049 | 0.44049 | 0.44049 | 0.44049 | 0.44049 | 0.44049 | 0.44049 | 0.44049 | 0.44049 | 0.44049 | 0.44049 | 0.44049 | 0.44049 | 0.44049 | 0.44049 | 0.44049 | 0.44049 | 0.44049 | 0.44049 | 0.44049 | 0.44049 | 0.44049 | 0.44049 | 0.44049 | 0.44049 | 0.44049 | 0.44049 | 0.44049 | 0.44049 | 0.44049 | 0.44049 | 0.44049 | 0.44049 | 0.44049 | 0.44049 | 0.44049 | 0.44049 | 0.44049 | 0.44049 | 0.44049 | 0.44049 | 0.44049 | 0.44049 | 0.44049 | 0.44049 | 0.44049 | 0.44049 | 0.44049 | 0.44049 | 0.44049 | 0.44049 | 0.44049 | 0.44049 | 0.44049 | 0.44049
Benzene | Pyrolysis oil steam cracking + CCS + by-product upgrade | General | Energy | Electricity - Grid PPA | World | GJ/t mixed HVC |  |  | TRUE | FALSE | 3.2944 | 3.2944 | 3.2944 | 3.2944 | 3.2944 | 3.2944 | 3.2944 | 3.2944 | 3.2944 | 3.2944 | 3.2944 | 3.2944 | 3.2944 | 3.2944 | 3.2944 | 3.2944 | 3.2944 | 3.2944 | 3.2944 | 3.2944 | 3.2944 | 3.2944 | 3.2944 | 3.2944 | 3.2944 | 3.2944 | 3.2944 | 3.2944 | 3.2944 | 3.2944 | 3.2944 | 3.2944 | 3.2944 | 3.2944 | 3.2944 | 3.2944 | 3.2944 | 3.2944 | 3.2944 | 3.2944 | 3.2944 | 3.2944 | 3.2944 | 3.2944 | 3.2944 | 3.2944 | 3.2944 | 3.2944 | 3.2944 | 3.2944 | 3.2944 | 3.2944 | 3.2944 | 3.2944 | 3.2944 | 3.2944 | 3.2944 | 3.2944 | 3.2944 | 3.2944 | 3.2944
Benzene | Pyrolysis oil steam cracking + CCS + by-product upgrade | CCS | Emissions | Capture rate | World | % | Same as naphtha steam cracking + CCS + by-product upgrade business case |  | TRUE | FALSE | 95 | 95 | 95 | 95 | 95 | 95 | 95 | 95 | 95 | 95 | 95 | 95 | 95 | 95 | 95 | 95 | 95 | 95 | 95 | 95 | 95 | 95 | 95 | 95 | 95 | 95 | 95 | 95 | 95 | 95 | 95 | 95 | 95 | 95 | 95 | 95 | 95 | 95 | 95 | 95 | 95 | 95 | 95 | 95 | 95 | 95 | 95 | 95 | 95 | 95 | 95 | 95 | 95 | 95 | 95 | 95 | 95 | 95 | 95 | 95 | 95
Benzene | Bio-oils steam cracking + by-product upgrade | General | Process economics | Assumed plant capacity | World | t benzene/day |  |  | TRUE |  | 315.0685 | 315.0685 | 315.0685 | 315.0685 | 315.0685 | 315.0685 | 315.0685 | 315.0685 | 315.0685 | 315.0685 | 315.0685 | 315.0685 | 315.0685 | 315.0685 | 315.0685 | 315.0685 | 315.0685 | 315.0685 | 315.0685 | 315.0685 | 315.0685 | 315.0685 | 315.0685 | 315.0685 | 315.0685 | 315.0685 | 315.0685 | 315.0685 | 315.0685 | 315.0685 | 315.0685 | 315.0685 | 315.0685 | 315.0685 | 315.0685 | 315.0685 | 315.0685 | 315.0685 | 315.0685 | 315.0685 | 315.0685 | 315.0685 | 315.0685 | 315.0685 | 315.0685 | 315.0685 | 315.0685 | 315.0685 | 315.0685 | 315.0685 | 315.0685 | 315.0685 | 315.0685 | 315.0685 | 315.0685 | 315.0685 | 315.0685 | 315.0685 | 315.0685 | 315.0685 | 315.0685
Benzene | Bio-oils steam cracking + by-product upgrade | General | Process economics | Plant lifetime | World | years |  |  | TRUE |  | 40 | 40 | 40 | 40 | 40 | 40 | 40 | 40 | 40 | 40 | 40 | 40 | 40 | 40 | 40 | 40 | 40 | 40 | 40 | 40 | 40 | 40 | 40 | 40 | 40 | 40 | 40 | 40 | 40 | 40 | 40 | 40 | 40 | 40 | 40 | 40 | 40 | 40 | 40 | 40 | 40 | 40 | 40 | 40 | 40 | 40 | 40 | 40 | 40 | 40 | 40 | 40 | 40 | 40 | 40 | 40 | 40 | 40 | 40 | 40 | 40
Benzene | Bio-oils steam cracking + by-product upgrade | Steam cracker | Process economics | CAPEX - new build brownfield | World | USD/t mixed HVC |  |  | TRUE |  | 1255.3158 | 1255.3158 | 1255.3158 | 1255.3158 | 1255.3158 | 1255.3158 | 1255.3158 | 1255.3158 | 1255.3158 | 1255.3158 | 1255.3158 | 1255.3158 | 1255.3158 | 1255.3158 | 1255.3158 | 1255.3158 | 1255.3158 | 1255.3158 | 1255.3158 | 1255.3158 | 1255.3158 | 1255.3158 | 1255.3158 | 1255.3158 | 1255.3158 | 1255.3158 | 1255.3158 | 1255.3158 | 1255.3158 | 1255.3158 | 1255.3158 | 1255.3158 | 1255.3158 | 1255.3158 | 1255.3158 | 1255.3158 | 1255.3158 | 1255.3158 | 1255.3158 | 1255.3158 | 1255.3158 | 1255.3158 | 1255.3158 | 1255.3158 | 1255.3158 | 1255.3158 | 1255.3158 | 1255.3158 | 1255.3158 | 1255.3158 | 1255.3158 | 1255.3158 | 1255.3158 | 1255.3158 | 1255.3158 | 1255.3158 | 1255.3158 | 1255.3158 | 1255.3158 | 1255.3158 | 1255.3158
Benzene | Bio-oils steam cracking + by-product upgrade | Hydrotreater | Process economics | CAPEX - new build brownfield | World | USD/t bio-oils |  |  | FALSE |  | 39.119 | 39.119 | 39.119 | 39.119 | 39.119 | 39.119 | 39.119 | 39.119 | 39.119 | 39.119 | 39.119 | 39.119 | 39.119 | 39.119 | 39.119 | 39.119 | 39.119 | 39.119 | 39.119 | 39.119 | 39.119 | 39.119 | 39.119 | 39.119 | 39.119 | 39.119 | 39.119 | 39.119 | 39.119 | 39.119 | 39.119 | 39.119 | 39.119 | 39.119 | 39.119 | 39.119 | 39.119 | 39.119 | 39.119 | 39.119 | 39.119 | 39.119 | 39.119 | 39.119 | 39.119 | 39.119 | 39.119 | 39.119 | 39.119 | 39.119 | 39.119 | 39.119 | 39.119 | 39.119 | 39.119 | 39.119 | 39.119 | 39.119 | 39.119 | 39.119 | 39.119
Benzene | Bio-oils steam cracking + by-product upgrade | Hydrotreater | Process economics | CAPEX - new build brownfield | World | USD/t mixed HVC |  |  | TRUE |  | 62.0836 | 62.0836 | 62.0836 | 62.0836 | 62.0836 | 62.0836 | 62.0836 | 62.0836 | 62.0836 | 62.0836 | 62.0836 | 62.0836 | 62.0836 | 62.0836 | 62.0836 | 62.0836 | 62.0836 | 62.0836 | 62.0836 | 62.0836 | 62.0836 | 62.0836 | 62.0836 | 62.0836 | 62.0836 | 62.0836 | 62.0836 | 62.0836 | 62.0836 | 62.0836 | 62.0836 | 62.0836 | 62.0836 | 62.0836 | 62.0836 | 62.0836 | 62.0836 | 62.0836 | 62.0836 | 62.0836 | 62.0836 | 62.0836 | 62.0836 | 62.0836 | 62.0836 | 62.0836 | 62.0836 | 62.0836 | 62.0836 | 62.0836 | 62.0836 | 62.0836 | 62.0836 | 62.0836 | 62.0836 | 62.0836 | 62.0836 | 62.0836 | 62.0836 | 62.0836 | 62.0836
Benzene | Bio-oils steam cracking + by-product upgrade | POX unit | Process economics | CAPEX - new build brownfield | World | USD/t mixed HVC |  |  | TRUE |  | 94.0081 | 94.0081 | 94.0081 | 94.0081 | 94.0081 | 94.0081 | 94.0081 | 94.0081 | 94.0081 | 94.0081 | 94.0081 | 94.0081 | 94.0081 | 94.0081 | 94.0081 | 94.0081 | 94.0081 | 94.0081 | 94.0081 | 94.0081 | 94.0081 | 94.0081 | 94.0081 | 94.0081 | 94.0081 | 94.0081 | 94.0081 | 94.0081 | 94.0081 | 94.0081 | 94.0081 | 94.0081 | 94.0081 | 94.0081 | 94.0081 | 94.0081 | 94.0081 | 94.0081 | 94.0081 | 94.0081 | 94.0081 | 94.0081 | 94.0081 | 94.0081 | 94.0081 | 94.0081 | 94.0081 | 94.0081 | 94.0081 | 94.0081 | 94.0081 | 94.0081 | 94.0081 | 94.0081 | 94.0081 | 94.0081 | 94.0081 | 94.0081 | 94.0081 | 94.0081 | 94.0081
Benzene | Bio-oils steam cracking + by-product upgrade | Methanol synthesis unit | Process economics | CAPEX - new build brownfield | World | USD/t mixed HVC |  |  | TRUE |  | 56.6761 | 56.6761 | 56.6761 | 56.6761 | 56.6761 | 56.6761 | 56.6761 | 56.6761 | 56.6761 | 56.6761 | 56.6761 | 56.6761 | 56.6761 | 56.6761 | 56.6761 | 56.6761 | 56.6761 | 56.6761 | 56.6761 | 56.6761 | 56.6761 | 56.6761 | 56.6761 | 56.6761 | 56.6761 | 56.6761 | 56.6761 | 56.6761 | 56.6761 | 56.6761 | 56.6761 | 56.6761 | 56.6761 | 56.6761 | 56.6761 | 56.6761 | 56.6761 | 56.6761 | 56.6761 | 56.6761 | 56.6761 | 56.6761 | 56.6761 | 56.6761 | 56.6761 | 56.6761 | 56.6761 | 56.6761 | 56.6761 | 56.6761 | 56.6761 | 56.6761 | 56.6761 | 56.6761 | 56.6761 | 56.6761 | 56.6761 | 56.6761 | 56.6761 | 56.6761 | 56.6761
Benzene | Bio-oils steam cracking + by-product upgrade | MTO unit | Process economics | CAPEX - new build brownfield | World | USD/t mixed HVC |  |  | TRUE |  | 133.1943 | 133.1943 | 133.1943 | 133.1943 | 133.1943 | 133.1943 | 133.1943 | 133.1943 | 133.1943 | 133.1943 | 133.1943 | 133.1943 | 133.1943 | 133.1943 | 133.1943 | 133.1943 | 133.1943 | 133.1943 | 133.1943 | 133.1943 | 133.1943 | 133.1943 | 133.1943 | 133.1943 | 133.1943 | 133.1943 | 133.1943 | 133.1943 | 133.1943 | 133.1943 | 133.1943 | 133.1943 | 133.1943 | 133.1943 | 133.1943 | 133.1943 | 133.1943 | 133.1943 | 133.1943 | 133.1943 | 133.1943 | 133.1943 | 133.1943 | 133.1943 | 133.1943 | 133.1943 | 133.1943 | 133.1943 | 133.1943 | 133.1943 | 133.1943 | 133.1943 | 133.1943 | 133.1943 | 133.1943 | 133.1943 | 133.1943 | 133.1943 | 133.1943 | 133.1943 | 133.1943
Benzene | Bio-oils steam cracking + by-product upgrade | General | Process economics | CAPEX - new build brownfield | World | USD/t mixed HVC |  |  | TRUE |  | 1601.278 | 1601.278 | 1601.278 | 1601.278 | 1601.278 | 1601.278 | 1601.278 | 1601.278 | 1601.278 | 1601.278 | 1601.278 | 1601.278 | 1601.278 | 1601.278 | 1601.278 | 1601.278 | 1601.278 | 1601.278 | 1601.278 | 1601.278 | 1601.278 | 1601.278 | 1601.278 | 1601.278 | 1601.278 | 1601.278 | 1601.278 | 1601.278 | 1601.278 | 1601.278 | 1601.278 | 1601.278 | 1601.278 | 1601.278 | 1601.278 | 1601.278 | 1601.278 | 1601.278 | 1601.278 | 1601.278 | 1601.278 | 1601.278 | 1601.278 | 1601.278 | 1601.278 | 1601.278 | 1601.278 | 1601.278 | 1601.278 | 1601.278 | 1601.278 | 1601.278 | 1601.278 | 1601.278 | 1601.278 | 1601.278 | 1601.278 | 1601.278 | 1601.278 | 1601.278 | 1601.278
Benzene | Bio-oils steam cracking + by-product upgrade | General | Process economics | CAPEX - retrofit | World | USD/t mixed HVC |  |  | TRUE |  | 345.9622 | 345.9622 | 345.9622 | 345.9622 | 345.9622 | 345.9622 | 345.9622 | 345.9622 | 345.9622 | 345.9622 | 345.9622 | 345.9622 | 345.9622 | 345.9622 | 345.9622 | 345.9622 | 345.9622 | 345.9622 | 345.9622 | 345.9622 | 345.9622 | 345.9622 | 345.9622 | 345.9622 | 345.9622 | 345.9622 | 345.9622 | 345.9622 | 345.9622 | 345.9622 | 345.9622 | 345.9622 | 345.9622 | 345.9622 | 345.9622 | 345.9622 | 345.9622 | 345.9622 | 345.9622 | 345.9622 | 345.9622 | 345.9622 | 345.9622 | 345.9622 | 345.9622 | 345.9622 | 345.9622 | 345.9622 | 345.9622 | 345.9622 | 345.9622 | 345.9622 | 345.9622 | 345.9622 | 345.9622 | 345.9622 | 345.9622 | 345.9622 | 345.9622 | 345.9622 | 345.9622
Benzene | Bio-oils steam cracking + by-product upgrade | General | Process economics | O&M as % of CAPEX | World | % |  |  | FALSE |  | 5 | 5 | 5 | 5 | 5 | 5 | 5 | 5 | 5 | 5 | 5 | 5 | 5 | 5 | 5 | 5 | 5 | 5 | 5 | 5 | 5 | 5 | 5 | 5 | 5 | 5 | 5 | 5 | 5 | 5 | 5 | 5 | 5 | 5 | 5 | 5 | 5 | 5 | 5 | 5 | 5 | 5 | 5 | 5 | 5 | 5 | 5 | 5 | 5 | 5 | 5 | 5 | 5 | 5 | 5 | 5 | 5 | 5 | 5 | 5 | 5
Benzene | Bio-oils steam cracking + by-product upgrade | General | Process economics | O&M | World | USD/t mixed HVC |  |  | TRUE |  | 80.0639 | 80.0639 | 80.0639 | 80.0639 | 80.0639 | 80.0639 | 80.0639 | 80.0639 | 80.0639 | 80.0639 | 80.0639 | 80.0639 | 80.0639 | 80.0639 | 80.0639 | 80.0639 | 80.0639 | 80.0639 | 80.0639 | 80.0639 | 80.0639 | 80.0639 | 80.0639 | 80.0639 | 80.0639 | 80.0639 | 80.0639 | 80.0639 | 80.0639 | 80.0639 | 80.0639 | 80.0639 | 80.0639 | 80.0639 | 80.0639 | 80.0639 | 80.0639 | 80.0639 | 80.0639 | 80.0639 | 80.0639 | 80.0639 | 80.0639 | 80.0639 | 80.0639 | 80.0639 | 80.0639 | 80.0639 | 80.0639 | 80.0639 | 80.0639 | 80.0639 | 80.0639 | 80.0639 | 80.0639 | 80.0639 | 80.0639 | 80.0639 | 80.0639 | 80.0639 | 80.0639
Benzene | Bio-oils steam cracking + by-product upgrade | Steam cracker | Raw material | Bio-oils | World | t/t mixed HVC |  |  | TRUE |  | 1.587 | 1.587 | 1.587 | 1.587 | 1.587 | 1.587 | 1.587 | 1.587 | 1.587 | 1.587 | 1.587 | 1.587 | 1.587 | 1.587 | 1.587 | 1.587 | 1.587 | 1.587 | 1.587 | 1.587 | 1.587 | 1.587 | 1.587 | 1.587 | 1.587 | 1.587 | 1.587 | 1.587 | 1.587 | 1.587 | 1.587 | 1.587 | 1.587 | 1.587 | 1.587 | 1.587 | 1.587 | 1.587 | 1.587 | 1.587 | 1.587 | 1.587 | 1.587 | 1.587 | 1.587 | 1.587 | 1.587 | 1.587 | 1.587 | 1.587 | 1.587 | 1.587 | 1.587 | 1.587 | 1.587 | 1.587 | 1.587 | 1.587 | 1.587 | 1.587 | 1.587
Benzene | Bio-oils steam cracking + by-product upgrade | General | Raw material | Oxygen | World | t/t mixed HVC |  |  | TRUE |  | 0.064777 | 0.064777 | 0.064777 | 0.064777 | 0.064777 | 0.064777 | 0.064777 | 0.064777 | 0.064777 | 0.064777 | 0.064777 | 0.064777 | 0.064777 | 0.064777 | 0.064777 | 0.064777 | 0.064777 | 0.064777 | 0.064777 | 0.064777 | 0.064777 | 0.064777 | 0.064777 | 0.064777 | 0.064777 | 0.064777 | 0.064777 | 0.064777 | 0.064777 | 0.064777 | 0.064777 | 0.064777 | 0.064777 | 0.064777 | 0.064777 | 0.064777 | 0.064777 | 0.064777 | 0.064777 | 0.064777 | 0.064777 | 0.064777 | 0.064777 | 0.064777 | 0.064777 | 0.064777 | 0.064777 | 0.064777 | 0.064777 | 0.064777 | 0.064777 | 0.064777 | 0.064777 | 0.064777 | 0.064777 | 0.064777 | 0.064777 | 0.064777 | 0.064777 | 0.064777 | 0.064777
Benzene | Bio-oils steam cracking + by-product upgrade | Steam cracker | Energy | Electricity - Grid PPA | World | GJ/t mixed HVC |  |  | FALSE |  | 1.0253 | 1.0253 | 1.0253 | 1.0253 | 1.0253 | 1.0253 | 1.0253 | 1.0253 | 1.0253 | 1.0253 | 1.0253 | 1.0253 | 1.0253 | 1.0253 | 1.0253 | 1.0253 | 1.0253 | 1.0253 | 1.0253 | 1.0253 | 1.0253 | 1.0253 | 1.0253 | 1.0253 | 1.0253 | 1.0253 | 1.0253 | 1.0253 | 1.0253 | 1.0253 | 1.0253 | 1.0253 | 1.0253 | 1.0253 | 1.0253 | 1.0253 | 1.0253 | 1.0253 | 1.0253 | 1.0253 | 1.0253 | 1.0253 | 1.0253 | 1.0253 | 1.0253 | 1.0253 | 1.0253 | 1.0253 | 1.0253 | 1.0253 | 1.0253 | 1.0253 | 1.0253 | 1.0253 | 1.0253 | 1.0253 | 1.0253 | 1.0253 | 1.0253 | 1.0253 | 1.0253
Benzene | Bio-oils steam cracking + by-product upgrade | By-product upgrade | Energy | Electricity - Grid PPA | World | GJ/t mixed HVC |  |  | FALSE |  | 0.44049 | 0.44049 | 0.44049 | 0.44049 | 0.44049 | 0.44049 | 0.44049 | 0.44049 | 0.44049 | 0.44049 | 0.44049 | 0.44049 | 0.44049 | 0.44049 | 0.44049 | 0.44049 | 0.44049 | 0.44049 | 0.44049 | 0.44049 | 0.44049 | 0.44049 | 0.44049 | 0.44049 | 0.44049 | 0.44049 | 0.44049 | 0.44049 | 0.44049 | 0.44049 | 0.44049 | 0.44049 | 0.44049 | 0.44049 | 0.44049 | 0.44049 | 0.44049 | 0.44049 | 0.44049 | 0.44049 | 0.44049 | 0.44049 | 0.44049 | 0.44049 | 0.44049 | 0.44049 | 0.44049 | 0.44049 | 0.44049 | 0.44049 | 0.44049 | 0.44049 | 0.44049 | 0.44049 | 0.44049 | 0.44049 | 0.44049 | 0.44049 | 0.44049 | 0.44049 | 0.44049
Benzene | Bio-oils steam cracking + by-product upgrade | General | Energy | Electricity - Grid PPA | World | GJ/t mixed HVC |  |  | TRUE |  | 1.4658 | 1.4658 | 1.4658 | 1.4658 | 1.4658 | 1.4658 | 1.4658 | 1.4658 | 1.4658 | 1.4658 | 1.4658 | 1.4658 | 1.4658 | 1.4658 | 1.4658 | 1.4658 | 1.4658 | 1.4658 | 1.4658 | 1.4658 | 1.4658 | 1.4658 | 1.4658 | 1.4658 | 1.4658 | 1.4658 | 1.4658 | 1.4658 | 1.4658 | 1.4658 | 1.4658 | 1.4658 | 1.4658 | 1.4658 | 1.4658 | 1.4658 | 1.4658 | 1.4658 | 1.4658 | 1.4658 | 1.4658 | 1.4658 | 1.4658 | 1.4658 | 1.4658 | 1.4658 | 1.4658 | 1.4658 | 1.4658 | 1.4658 | 1.4658 | 1.4658 | 1.4658 | 1.4658 | 1.4658 | 1.4658 | 1.4658 | 1.4658 | 1.4658 | 1.4658 | 1.4658
Benzene | Pyrolysis oil H2 steam cracking + by-product upgrade | General | Process economics | Assumed plant capacity | World | t benzene/day | Same as pyrolysis oil steam cracking business case |  | TRUE | TRUE | 23.9762 | 23.9762 | 23.9762 | 23.9762 | 23.9762 | 23.9762 | 23.9762 | 23.9762 | 23.9762 | 23.9762 | 23.9762 | 23.9762 | 23.9762 | 23.9762 | 23.9762 | 23.9762 | 23.9762 | 23.9762 | 23.9762 | 23.9762 | 23.9762 | 23.9762 | 23.9762 | 23.9762 | 23.9762 | 23.9762 | 23.9762 | 23.9762 | 23.9762 | 23.9762 | 23.9762 | 23.9762 | 23.9762 | 23.9762 | 23.9762 | 23.9762 | 23.9762 | 23.9762 | 23.9762 | 23.9762 | 23.9762 | 23.9762 | 23.9762 | 23.9762 | 23.9762 | 23.9762 | 23.9762 | 23.9762 | 23.9762 | 23.9762 | 23.9762 | 23.9762 | 23.9762 | 23.9762 | 23.9762 | 23.9762 | 23.9762 | 23.9762 | 23.9762 | 23.9762 | 23.9762
Benzene | Pyrolysis oil H2 steam cracking + by-product upgrade | General | Process economics | Plant lifetime | World | years | Same as pyrolysis oil steam cracking business case |  | TRUE | TRUE | 40 | 40 | 40 | 40 | 40 | 40 | 40 | 40 | 40 | 40 | 40 | 40 | 40 | 40 | 40 | 40 | 40 | 40 | 40 | 40 | 40 | 40 | 40 | 40 | 40 | 40 | 40 | 40 | 40 | 40 | 40 | 40 | 40 | 40 | 40 | 40 | 40 | 40 | 40 | 40 | 40 | 40 | 40 | 40 | 40 | 40 | 40 | 40 | 40 | 40 | 40 | 40 | 40 | 40 | 40 | 40 | 40 | 40 | 40 | 40 | 40
Benzene | Pyrolysis oil H2 steam cracking + by-product upgrade | Pyrolysis unit | Process economics | CAPEX - new build brownfield | World | USD/t waste polymer | Same as pyrolysis oil steam cracking business case |  | FALSE | FALSE | 290.1822 | 290.1822 | 290.1822 | 290.1822 | 290.1822 | 290.1822 | 290.1822 | 290.1822 | 290.1822 | 290.1822 | 290.1822 | 290.1822 | 290.1822 | 290.1822 | 290.1822 | 290.1822 | 290.1822 | 290.1822 | 290.1822 | 290.1822 | 290.1822 | 290.1822 | 290.1822 | 290.1822 | 290.1822 | 290.1822 | 290.1822 | 290.1822 | 290.1822 | 290.1822 | 290.1822 | 290.1822 | 290.1822 | 290.1822 | 290.1822 | 290.1822 | 290.1822 | 290.1822 | 290.1822 | 290.1822 | 290.1822 | 290.1822 | 290.1822 | 290.1822 | 290.1822 | 290.1822 | 290.1822 | 290.1822 | 290.1822 | 290.1822 | 290.1822 | 290.1822 | 290.1822 | 290.1822 | 290.1822 | 290.1822 | 290.1822 | 290.1822 | 290.1822 | 290.1822 | 290.1822
Benzene | Pyrolysis oil H2 steam cracking + by-product upgrade | Steam cracker | Process economics | CAPEX - new build brownfield | World | USD/t mixed HVC | Same as pyrolysis oil steam cracking business case |  | TRUE | FALSE | 1255.3158 | 1255.3158 | 1255.3158 | 1255.3158 | 1255.3158 | 1255.3158 | 1255.3158 | 1255.3158 | 1255.3158 | 1255.3158 | 1255.3158 | 1255.3158 | 1255.3158 | 1255.3158 | 1255.3158 | 1255.3158 | 1255.3158 | 1255.3158 | 1255.3158 | 1255.3158 | 1255.3158 | 1255.3158 | 1255.3158 | 1255.3158 | 1255.3158 | 1255.3158 | 1255.3158 | 1255.3158 | 1255.3158 | 1255.3158 | 1255.3158 | 1255.3158 | 1255.3158 | 1255.3158 | 1255.3158 | 1255.3158 | 1255.3158 | 1255.3158 | 1255.3158 | 1255.3158 | 1255.3158 | 1255.3158 | 1255.3158 | 1255.3158 | 1255.3158 | 1255.3158 | 1255.3158 | 1255.3158 | 1255.3158 | 1255.3158 | 1255.3158 | 1255.3158 | 1255.3158 | 1255.3158 | 1255.3158 | 1255.3158 | 1255.3158 | 1255.3158 | 1255.3158 | 1255.3158 | 1255.3158
Benzene | Pyrolysis oil H2 steam cracking + by-product upgrade | Hydrotreater | Process economics | CAPEX - new build brownfield | World | USD/t naphtha | Same as pyrolysis oil steam cracking business case |  | FALSE | FALSE | 39.119 | 39.119 | 39.119 | 39.119 | 39.119 | 39.119 | 39.119 | 39.119 | 39.119 | 39.119 | 39.119 | 39.119 | 39.119 | 39.119 | 39.119 | 39.119 | 39.119 | 39.119 | 39.119 | 39.119 | 39.119 | 39.119 | 39.119 | 39.119 | 39.119 | 39.119 | 39.119 | 39.119 | 39.119 | 39.119 | 39.119 | 39.119 | 39.119 | 39.119 | 39.119 | 39.119 | 39.119 | 39.119 | 39.119 | 39.119 | 39.119 | 39.119 | 39.119 | 39.119 | 39.119 | 39.119 | 39.119 | 39.119 | 39.119 | 39.119 | 39.119 | 39.119 | 39.119 | 39.119 | 39.119 | 39.119 | 39.119 | 39.119 | 39.119 | 39.119 | 39.119
Benzene | Pyrolysis oil H2 steam cracking + by-product upgrade | Hydrotreater | Process economics | CAPEX - new build brownfield | World | USD/t mixed HVC |  |  | TRUE |  | 41.3727 | 41.3727 | 41.3727 | 41.3727 | 41.3727 | 41.3727 | 41.3727 | 41.3727 | 41.3727 | 41.3727 | 41.3727 | 41.3727 | 41.3727 | 41.3727 | 41.3727 | 41.3727 | 41.3727 | 41.3727 | 41.3727 | 41.3727 | 41.3727 | 41.3727 | 41.3727 | 41.3727 | 41.3727 | 41.3727 | 41.3727 | 41.3727 | 41.3727 | 41.3727 | 41.3727 | 41.3727 | 41.3727 | 41.3727 | 41.3727 | 41.3727 | 41.3727 | 41.3727 | 41.3727 | 41.3727 | 41.3727 | 41.3727 | 41.3727 | 41.3727 | 41.3727 | 41.3727 | 41.3727 | 41.3727 | 41.3727 | 41.3727 | 41.3727 | 41.3727 | 41.3727 | 41.3727 | 41.3727 | 41.3727 | 41.3727 | 41.3727 | 41.3727 | 41.3727 | 41.3727
Benzene | Pyrolysis oil H2 steam cracking + by-product upgrade | Hydrogen burners | Process economics | CAPEX - new build brownfield | World | USD/t mixed HVC | Same as naphtha H2 steam cracking business case |  | TRUE | FALSE | 136.5506 | 136.5506 | 136.5506 | 136.5506 | 136.5506 | 136.5506 | 136.5506 | 136.5506 | 136.5506 | 136.5506 | 136.5506 | 136.5506 | 136.5506 | 136.5506 | 136.5506 | 136.5506 | 136.5506 | 136.5506 | 136.5506 | 136.5506 | 136.5506 | 136.5506 | 136.5506 | 136.5506 | 136.5506 | 136.5506 | 136.5506 | 136.5506 | 136.5506 | 136.5506 | 136.5506 | 136.5506 | 136.5506 | 136.5506 | 136.5506 | 136.5506 | 136.5506 | 136.5506 | 136.5506 | 136.5506 | 136.5506 | 136.5506 | 136.5506 | 136.5506 | 136.5506 | 136.5506 | 136.5506 | 136.5506 | 136.5506 | 136.5506 | 136.5506 | 136.5506 | 136.5506 | 136.5506 | 136.5506 | 136.5506 | 136.5506 | 136.5506 | 136.5506 | 136.5506 | 136.5506
Benzene | Pyrolysis oil H2 steam cracking + by-product upgrade | Steam reformer for cracking by-products | Process economics | CAPEX - new build brownfield | World | USD/t mixed HVC | Same as naphtha steam cracking + by-product business case |  | TRUE | FALSE | #N/A | #N/A | #N/A | #N/A | #N/A | #N/A | #N/A | #N/A | #N/A | #N/A | #N/A | #N/A | #N/A | #N/A | #N/A | #N/A | #N/A | #N/A | #N/A | #N/A | #N/A | #N/A | #N/A | #N/A | #N/A | #N/A | #N/A | #N/A | #N/A | #N/A | #N/A | #N/A | #N/A | #N/A | #N/A | #N/A | #N/A | #N/A | #N/A | #N/A | #N/A | #N/A | #N/A | #N/A | #N/A | #N/A | #N/A | #N/A | #N/A | #N/A | #N/A | #N/A | #N/A | #N/A | #N/A | #N/A | #N/A | #N/A | #N/A | #N/A | #N/A
Benzene | Pyrolysis oil H2 steam cracking + by-product upgrade | Methanol synthesis unit | Process economics | CAPEX - new build brownfield | World | USD/t mixed HVC | Same as naphtha steam cracking + by-product business case |  | TRUE | FALSE | 130.498 | 130.498 | 130.498 | 130.498 | 130.498 | 130.498 | 130.498 | 130.498 | 130.498 | 130.498 | 130.498 | 130.498 | 130.498 | 130.498 | 130.498 | 130.498 | 130.498 | 130.498 | 130.498 | 130.498 | 130.498 | 130.498 | 130.498 | 130.498 | 130.498 | 130.498 | 130.498 | 130.498 | 130.498 | 130.498 | 130.498 | 130.498 | 130.498 | 130.498 | 130.498 | 130.498 | 130.498 | 130.498 | 130.498 | 130.498 | 130.498 | 130.498 | 130.498 | 130.498 | 130.498 | 130.498 | 130.498 | 130.498 | 130.498 | 130.498 | 130.498 | 130.498 | 130.498 | 130.498 | 130.498 | 130.498 | 130.498 | 130.498 | 130.498 | 130.498 | 130.498
Benzene | Pyrolysis oil H2 steam cracking + by-product upgrade | MTO unit | Process economics | CAPEX - new build brownfield | World | USD/t mixed HVC | Same as naphtha steam cracking + by-product business case |  | TRUE | FALSE | 308.887 | 308.887 | 308.887 | 308.887 | 308.887 | 308.887 | 308.887 | 308.887 | 308.887 | 308.887 | 308.887 | 308.887 | 308.887 | 308.887 | 308.887 | 308.887 | 308.887 | 308.887 | 308.887 | 308.887 | 308.887 | 308.887 | 308.887 | 308.887 | 308.887 | 308.887 | 308.887 | 308.887 | 308.887 | 308.887 | 308.887 | 308.887 | 308.887 | 308.887 | 308.887 | 308.887 | 308.887 | 308.887 | 308.887 | 308.887 | 308.887 | 308.887 | 308.887 | 308.887 | 308.887 | 308.887 | 308.887 | 308.887 | 308.887 | 308.887 | 308.887 | 308.887 | 308.887 | 308.887 | 308.887 | 308.887 | 308.887 | 308.887 | 308.887 | 308.887 | 308.887
Benzene | Pyrolysis oil H2 steam cracking + by-product upgrade | General | Process economics | CAPEX - new build brownfield | World | USD/t mixed HVC | Equal to the CAPEX of a pyrolysis unit, conventional steam cracker, hydrotreater, hydrogen burner, steam reformer for cracking by-products, methanol synthesis unit and an MTO unit (synthesis of propylene from methanol). |  | TRUE | FALSE | 2588.8722 | 2588.8722 | 2588.8722 | 2588.8722 | 2588.8722 | 2588.8722 | 2588.8722 | 2588.8722 | 2588.8722 | 2588.8722 | 2588.8722 | 2588.8722 | 2588.8722 | 2588.8722 | 2588.8722 | 2588.8722 | 2588.8722 | 2588.8722 | 2588.8722 | 2588.8722 | 2588.8722 | 2588.8722 | 2588.8722 | 2588.8722 | 2588.8722 | 2588.8722 | 2588.8722 | 2588.8722 | 2588.8722 | 2588.8722 | 2588.8722 | 2588.8722 | 2588.8722 | 2588.8722 | 2588.8722 | 2588.8722 | 2588.8722 | 2588.8722 | 2588.8722 | 2588.8722 | 2588.8722 | 2588.8722 | 2588.8722 | 2588.8722 | 2588.8722 | 2588.8722 | 2588.8722 | 2588.8722 | 2588.8722 | 2588.8722 | 2588.8722 | 2588.8722 | 2588.8722 | 2588.8722 | 2588.8722 | 2588.8722 | 2588.8722 | 2588.8722 | 2588.8722 | 2588.8722 | 2588.8722
Benzene | Pyrolysis oil H2 steam cracking + by-product upgrade | General | Process economics | CAPEX - retrofit | World | USD/t mixed HVC | Equal to the costs of the added installations (pyrolysis unit, hydrotreater, hydrogen burner, steam reformer for cracking by products, methanol synthesis unit and MTO unit). |  | TRUE | FALSE | 1333.5564 | 1333.5564 | 1333.5564 | 1333.5564 | 1333.5564 | 1333.5564 | 1333.5564 | 1333.5564 | 1333.5564 | 1333.5564 | 1333.5564 | 1333.5564 | 1333.5564 | 1333.5564 | 1333.5564 | 1333.5564 | 1333.5564 | 1333.5564 | 1333.5564 | 1333.5564 | 1333.5564 | 1333.5564 | 1333.5564 | 1333.5564 | 1333.5564 | 1333.5564 | 1333.5564 | 1333.5564 | 1333.5564 | 1333.5564 | 1333.5564 | 1333.5564 | 1333.5564 | 1333.5564 | 1333.5564 | 1333.5564 | 1333.5564 | 1333.5564 | 1333.5564 | 1333.5564 | 1333.5564 | 1333.5564 | 1333.5564 | 1333.5564 | 1333.5564 | 1333.5564 | 1333.5564 | 1333.5564 | 1333.5564 | 1333.5564 | 1333.5564 | 1333.5564 | 1333.5564 | 1333.5564 | 1333.5564 | 1333.5564 | 1333.5564 | 1333.5564 | 1333.5564 | 1333.5564 | 1333.5564
Benzene | Pyrolysis oil H2 steam cracking + by-product upgrade | General | Process economics | O&M as % of CAPEX | World | % | Same as all other non-CCS business cases |  | FALSE | TRUE | 5 | 5 | 5 | 5 | 5 | 5 | 5 | 5 | 5 | 5 | 5 | 5 | 5 | 5 | 5 | 5 | 5 | 5 | 5 | 5 | 5 | 5 | 5 | 5 | 5 | 5 | 5 | 5 | 5 | 5 | 5 | 5 | 5 | 5 | 5 | 5 | 5 | 5 | 5 | 5 | 5 | 5 | 5 | 5 | 5 | 5 | 5 | 5 | 5 | 5 | 5 | 5 | 5 | 5 | 5 | 5 | 5 | 5 | 5 | 5 | 5
Benzene | Pyrolysis oil H2 steam cracking + by-product upgrade | General | Process economics | O&M | World | USD/t mixed HVC | CAPEX multiplied by % of which is O&M. |  | TRUE | FALSE | 129.4436 | 129.4436 | 129.4436 | 129.4436 | 129.4436 | 129.4436 | 129.4436 | 129.4436 | 129.4436 | 129.4436 | 129.4436 | 129.4436 | 129.4436 | 129.4436 | 129.4436 | 129.4436 | 129.4436 | 129.4436 | 129.4436 | 129.4436 | 129.4436 | 129.4436 | 129.4436 | 129.4436 | 129.4436 | 129.4436 | 129.4436 | 129.4436 | 129.4436 | 129.4436 | 129.4436 | 129.4436 | 129.4436 | 129.4436 | 129.4436 | 129.4436 | 129.4436 | 129.4436 | 129.4436 | 129.4436 | 129.4436 | 129.4436 | 129.4436 | 129.4436 | 129.4436 | 129.4436 | 129.4436 | 129.4436 | 129.4436 | 129.4436 | 129.4436 | 129.4436 | 129.4436 | 129.4436 | 129.4436 | 129.4436 | 129.4436 | 129.4436 | 129.4436 | 129.4436 | 129.4436
Benzene | Pyrolysis oil H2 steam cracking + by-product upgrade | Pyrolysis unit | Raw material | Waste polymer | World | t/t mixed HVC | Same as pyrolysis oil steam cracking business case |  | FALSE | FALSE | 1.322 | 1.322 | 1.322 | 1.322 | 1.322 | 1.322 | 1.322 | 1.322 | 1.322 | 1.322 | 1.322 | 1.322 | 1.322 | 1.322 | 1.322 | 1.322 | 1.322 | 1.322 | 1.322 | 1.322 | 1.322 | 1.322 | 1.322 | 1.322 | 1.322 | 1.322 | 1.322 | 1.322 | 1.322 | 1.322 | 1.322 | 1.322 | 1.322 | 1.322 | 1.322 | 1.322 | 1.322 | 1.322 | 1.322 | 1.322 | 1.322 | 1.322 | 1.322 | 1.322 | 1.322 | 1.322 | 1.322 | 1.322 | 1.322 | 1.322 | 1.322 | 1.322 | 1.322 | 1.322 | 1.322 | 1.322 | 1.322 | 1.322 | 1.322 | 1.322 | 1.322
Benzene | Pyrolysis oil H2 steam cracking + by-product upgrade | Steam cracker | Raw material | Pyrolysis oil | World | t/t mixed HVC | Same as pyrolysis oil steam cracking business case |  | TRUE | FALSE | 1.0576 | 1.0576 | 1.0576 | 1.0576 | 1.0576 | 1.0576 | 1.0576 | 1.0576 | 1.0576 | 1.0576 | 1.0576 | 1.0576 | 1.0576 | 1.0576 | 1.0576 | 1.0576 | 1.0576 | 1.0576 | 1.0576 | 1.0576 | 1.0576 | 1.0576 | 1.0576 | 1.0576 | 1.0576 | 1.0576 | 1.0576 | 1.0576 | 1.0576 | 1.0576 | 1.0576 | 1.0576 | 1.0576 | 1.0576 | 1.0576 | 1.0576 | 1.0576 | 1.0576 | 1.0576 | 1.0576 | 1.0576 | 1.0576 | 1.0576 | 1.0576 | 1.0576 | 1.0576 | 1.0576 | 1.0576 | 1.0576 | 1.0576 | 1.0576 | 1.0576 | 1.0576 | 1.0576 | 1.0576 | 1.0576 | 1.0576 | 1.0576 | 1.0576 | 1.0576 | 1.0576
Benzene | Pyrolysis oil H2 steam cracking + by-product upgrade | General | Raw material | Oxygen | World | t/t mixed HVC | Same as naphtha steam cracking + by-product upgrade business case |  | TRUE | FALSE | 0.064777 | 0.064777 | 0.064777 | 0.064777 | 0.064777 | 0.064777 | 0.064777 | 0.064777 | 0.064777 | 0.064777 | 0.064777 | 0.064777 | 0.064777 | 0.064777 | 0.064777 | 0.064777 | 0.064777 | 0.064777 | 0.064777 | 0.064777 | 0.064777 | 0.064777 | 0.064777 | 0.064777 | 0.064777 | 0.064777 | 0.064777 | 0.064777 | 0.064777 | 0.064777 | 0.064777 | 0.064777 | 0.064777 | 0.064777 | 0.064777 | 0.064777 | 0.064777 | 0.064777 | 0.064777 | 0.064777 | 0.064777 | 0.064777 | 0.064777 | 0.064777 | 0.064777 | 0.064777 | 0.064777 | 0.064777 | 0.064777 | 0.064777 | 0.064777 | 0.064777 | 0.064777 | 0.064777 | 0.064777 | 0.064777 | 0.064777 | 0.064777 | 0.064777 | 0.064777 | 0.064777
Benzene | Pyrolysis oil H2 steam cracking + by-product upgrade | Hydrogen burners | Energy | Hydrogen | World | t/t mixed HVC | Same as naphtha H2 steam cracking business case |  | TRUE | FALSE | 0.064737 | 0.064737 | 0.064737 | 0.064737 | 0.064737 | 0.064737 | 0.064737 | 0.064737 | 0.064737 | 0.064737 | 0.064737 | 0.064737 | 0.064737 | 0.064737 | 0.064737 | 0.064737 | 0.064737 | 0.064737 | 0.064737 | 0.064737 | 0.064737 | 0.064737 | 0.064737 | 0.064737 | 0.064737 | 0.064737 | 0.064737 | 0.064737 | 0.064737 | 0.064737 | 0.064737 | 0.064737 | 0.064737 | 0.064737 | 0.064737 | 0.064737 | 0.064737 | 0.064737 | 0.064737 | 0.064737 | 0.064737 | 0.064737 | 0.064737 | 0.064737 | 0.064737 | 0.064737 | 0.064737 | 0.064737 | 0.064737 | 0.064737 | 0.064737 | 0.064737 | 0.064737 | 0.064737 | 0.064737 | 0.064737 | 0.064737 | 0.064737 | 0.064737 | 0.064737 | 0.064737
Benzene | Pyrolysis oil H2 steam cracking + by-product upgrade | Pyrolysis unit | Energy | Electricity - Grid PPA | World | GJ/t mixed HVC | Same as pyrolysis oil steam cracking business case |  | FALSE | FALSE | 0.46538 | 0.46538 | 0.46538 | 0.46538 | 0.46538 | 0.46538 | 0.46538 | 0.46538 | 0.46538 | 0.46538 | 0.46538 | 0.46538 | 0.46538 | 0.46538 | 0.46538 | 0.46538 | 0.46538 | 0.46538 | 0.46538 | 0.46538 | 0.46538 | 0.46538 | 0.46538 | 0.46538 | 0.46538 | 0.46538 | 0.46538 | 0.46538 | 0.46538 | 0.46538 | 0.46538 | 0.46538 | 0.46538 | 0.46538 | 0.46538 | 0.46538 | 0.46538 | 0.46538 | 0.46538 | 0.46538 | 0.46538 | 0.46538 | 0.46538 | 0.46538 | 0.46538 | 0.46538 | 0.46538 | 0.46538 | 0.46538 | 0.46538 | 0.46538 | 0.46538 | 0.46538 | 0.46538 | 0.46538 | 0.46538 | 0.46538 | 0.46538 | 0.46538 | 0.46538 | 0.46538
Benzene | Pyrolysis oil H2 steam cracking + by-product upgrade | Steam cracker | Energy | Electricity - Grid PPA | World | GJ/t mixed HVC | Same as pyrolysis oil steam cracking business case |  | FALSE | FALSE | 1.0253 | 1.0253 | 1.0253 | 1.0253 | 1.0253 | 1.0253 | 1.0253 | 1.0253 | 1.0253 | 1.0253 | 1.0253 | 1.0253 | 1.0253 | 1.0253 | 1.0253 | 1.0253 | 1.0253 | 1.0253 | 1.0253 | 1.0253 | 1.0253 | 1.0253 | 1.0253 | 1.0253 | 1.0253 | 1.0253 | 1.0253 | 1.0253 | 1.0253 | 1.0253 | 1.0253 | 1.0253 | 1.0253 | 1.0253 | 1.0253 | 1.0253 | 1.0253 | 1.0253 | 1.0253 | 1.0253 | 1.0253 | 1.0253 | 1.0253 | 1.0253 | 1.0253 | 1.0253 | 1.0253 | 1.0253 | 1.0253 | 1.0253 | 1.0253 | 1.0253 | 1.0253 | 1.0253 | 1.0253 | 1.0253 | 1.0253 | 1.0253 | 1.0253 | 1.0253 | 1.0253
Benzene | Pyrolysis oil H2 steam cracking + by-product upgrade | By-product upgrade | Energy | Electricity - Grid PPA | World | GJ/t mixed HVC | Same as naphtha steam cracking + by-product upgrade business case |  | FALSE | FALSE | 1.5591 | 1.5591 | 1.5591 | 1.5591 | 1.5591 | 1.5591 | 1.5591 | 1.5591 | 1.5591 | 1.5591 | 1.5591 | 1.5591 | 1.5591 | 1.5591 | 1.5591 | 1.5591 | 1.5591 | 1.5591 | 1.5591 | 1.5591 | 1.5591 | 1.5591 | 1.5591 | 1.5591 | 1.5591 | 1.5591 | 1.5591 | 1.5591 | 1.5591 | 1.5591 | 1.5591 | 1.5591 | 1.5591 | 1.5591 | 1.5591 | 1.5591 | 1.5591 | 1.5591 | 1.5591 | 1.5591 | 1.5591 | 1.5591 | 1.5591 | 1.5591 | 1.5591 | 1.5591 | 1.5591 | 1.5591 | 1.5591 | 1.5591 | 1.5591 | 1.5591 | 1.5591 | 1.5591 | 1.5591 | 1.5591 | 1.5591 | 1.5591 | 1.5591 | 1.5591 | 1.5591
Benzene | Pyrolysis oil H2 steam cracking + by-product upgrade | General | Energy | Electricity - Grid PPA | World | GJ/t mixed HVC |  |  | TRUE | FALSE | 3.0498 | 3.0498 | 3.0498 | 3.0498 | 3.0498 | 3.0498 | 3.0498 | 3.0498 | 3.0498 | 3.0498 | 3.0498 | 3.0498 | 3.0498 | 3.0498 | 3.0498 | 3.0498 | 3.0498 | 3.0498 | 3.0498 | 3.0498 | 3.0498 | 3.0498 | 3.0498 | 3.0498 | 3.0498 | 3.0498 | 3.0498 | 3.0498 | 3.0498 | 3.0498 | 3.0498 | 3.0498 | 3.0498 | 3.0498 | 3.0498 | 3.0498 | 3.0498 | 3.0498 | 3.0498 | 3.0498 | 3.0498 | 3.0498 | 3.0498 | 3.0498 | 3.0498 | 3.0498 | 3.0498 | 3.0498 | 3.0498 | 3.0498 | 3.0498 | 3.0498 | 3.0498 | 3.0498 | 3.0498 | 3.0498 | 3.0498 | 3.0498 | 3.0498 | 3.0498 | 3.0498
Benzene | Bio-oils H2 steam cracking + by-product upgrade | General | Process economics | Assumed plant capacity | World | t benzene/day |  |  | TRUE |  | 315.0685 | 315.0685 | 315.0685 | 315.0685 | 315.0685 | 315.0685 | 315.0685 | 315.0685 | 315.0685 | 315.0685 | 315.0685 | 315.0685 | 315.0685 | 315.0685 | 315.0685 | 315.0685 | 315.0685 | 315.0685 | 315.0685 | 315.0685 | 315.0685 | 315.0685 | 315.0685 | 315.0685 | 315.0685 | 315.0685 | 315.0685 | 315.0685 | 315.0685 | 315.0685 | 315.0685 | 315.0685 | 315.0685 | 315.0685 | 315.0685 | 315.0685 | 315.0685 | 315.0685 | 315.0685 | 315.0685 | 315.0685 | 315.0685 | 315.0685 | 315.0685 | 315.0685 | 315.0685 | 315.0685 | 315.0685 | 315.0685 | 315.0685 | 315.0685 | 315.0685 | 315.0685 | 315.0685 | 315.0685 | 315.0685 | 315.0685 | 315.0685 | 315.0685 | 315.0685 | 315.0685
Benzene | Bio-oils H2 steam cracking + by-product upgrade | General | Process economics | Plant lifetime | World | years |  |  | TRUE |  | 40 | 40 | 40 | 40 | 40 | 40 | 40 | 40 | 40 | 40 | 40 | 40 | 40 | 40 | 40 | 40 | 40 | 40 | 40 | 40 | 40 | 40 | 40 | 40 | 40 | 40 | 40 | 40 | 40 | 40 | 40 | 40 | 40 | 40 | 40 | 40 | 40 | 40 | 40 | 40 | 40 | 40 | 40 | 40 | 40 | 40 | 40 | 40 | 40 | 40 | 40 | 40 | 40 | 40 | 40 | 40 | 40 | 40 | 40 | 40 | 40
Benzene | Bio-oils H2 steam cracking + by-product upgrade | Steam cracker | Process economics | CAPEX - new build brownfield | World | USD/t mixed HVC |  |  | TRUE |  | 1255.3158 | 1255.3158 | 1255.3158 | 1255.3158 | 1255.3158 | 1255.3158 | 1255.3158 | 1255.3158 | 1255.3158 | 1255.3158 | 1255.3158 | 1255.3158 | 1255.3158 | 1255.3158 | 1255.3158 | 1255.3158 | 1255.3158 | 1255.3158 | 1255.3158 | 1255.3158 | 1255.3158 | 1255.3158 | 1255.3158 | 1255.3158 | 1255.3158 | 1255.3158 | 1255.3158 | 1255.3158 | 1255.3158 | 1255.3158 | 1255.3158 | 1255.3158 | 1255.3158 | 1255.3158 | 1255.3158 | 1255.3158 | 1255.3158 | 1255.3158 | 1255.3158 | 1255.3158 | 1255.3158 | 1255.3158 | 1255.3158 | 1255.3158 | 1255.3158 | 1255.3158 | 1255.3158 | 1255.3158 | 1255.3158 | 1255.3158 | 1255.3158 | 1255.3158 | 1255.3158 | 1255.3158 | 1255.3158 | 1255.3158 | 1255.3158 | 1255.3158 | 1255.3158 | 1255.3158 | 1255.3158
Benzene | Bio-oils H2 steam cracking + by-product upgrade | Hydrotreater | Process economics | CAPEX - new build brownfield | World | USD/t bio-oils |  |  | FALSE |  | 39.119 | 39.119 | 39.119 | 39.119 | 39.119 | 39.119 | 39.119 | 39.119 | 39.119 | 39.119 | 39.119 | 39.119 | 39.119 | 39.119 | 39.119 | 39.119 | 39.119 | 39.119 | 39.119 | 39.119 | 39.119 | 39.119 | 39.119 | 39.119 | 39.119 | 39.119 | 39.119 | 39.119 | 39.119 | 39.119 | 39.119 | 39.119 | 39.119 | 39.119 | 39.119 | 39.119 | 39.119 | 39.119 | 39.119 | 39.119 | 39.119 | 39.119 | 39.119 | 39.119 | 39.119 | 39.119 | 39.119 | 39.119 | 39.119 | 39.119 | 39.119 | 39.119 | 39.119 | 39.119 | 39.119 | 39.119 | 39.119 | 39.119 | 39.119 | 39.119 | 39.119
Benzene | Bio-oils H2 steam cracking + by-product upgrade | Hydrotreater | Process economics | CAPEX - new build brownfield | World | USD/t mixed HVC |  |  | TRUE |  | 62.0836 | 62.0836 | 62.0836 | 62.0836 | 62.0836 | 62.0836 | 62.0836 | 62.0836 | 62.0836 | 62.0836 | 62.0836 | 62.0836 | 62.0836 | 62.0836 | 62.0836 | 62.0836 | 62.0836 | 62.0836 | 62.0836 | 62.0836 | 62.0836 | 62.0836 | 62.0836 | 62.0836 | 62.0836 | 62.0836 | 62.0836 | 62.0836 | 62.0836 | 62.0836 | 62.0836 | 62.0836 | 62.0836 | 62.0836 | 62.0836 | 62.0836 | 62.0836 | 62.0836 | 62.0836 | 62.0836 | 62.0836 | 62.0836 | 62.0836 | 62.0836 | 62.0836 | 62.0836 | 62.0836 | 62.0836 | 62.0836 | 62.0836 | 62.0836 | 62.0836 | 62.0836 | 62.0836 | 62.0836 | 62.0836 | 62.0836 | 62.0836 | 62.0836 | 62.0836 | 62.0836
Benzene | Bio-oils H2 steam cracking + by-product upgrade | Hydrogen burners | Process economics | CAPEX - new build brownfield | World | USD/t mixed HVC |  |  | TRUE |  | 136.5506 | 136.5506 | 136.5506 | 136.5506 | 136.5506 | 136.5506 | 136.5506 | 136.5506 | 136.5506 | 136.5506 | 136.5506 | 136.5506 | 136.5506 | 136.5506 | 136.5506 | 136.5506 | 136.5506 | 136.5506 | 136.5506 | 136.5506 | 136.5506 | 136.5506 | 136.5506 | 136.5506 | 136.5506 | 136.5506 | 136.5506 | 136.5506 | 136.5506 | 136.5506 | 136.5506 | 136.5506 | 136.5506 | 136.5506 | 136.5506 | 136.5506 | 136.5506 | 136.5506 | 136.5506 | 136.5506 | 136.5506 | 136.5506 | 136.5506 | 136.5506 | 136.5506 | 136.5506 | 136.5506 | 136.5506 | 136.5506 | 136.5506 | 136.5506 | 136.5506 | 136.5506 | 136.5506 | 136.5506 | 136.5506 | 136.5506 | 136.5506 | 136.5506 | 136.5506 | 136.5506
Benzene | Bio-oils H2 steam cracking + by-product upgrade | NOx abatement unit | Process economics | CAPEX - new build brownfield | World | USD/t mixed HVC |  |  | TRUE |  | 14.4255 | 14.4255 | 14.4255 | 14.4255 | 14.4255 | 14.4255 | 14.4255 | 14.4255 | 14.4255 | 14.4255 | 14.4255 | 14.4255 | 14.4255 | 14.4255 | 14.4255 | 14.4255 | 14.4255 | 14.4255 | 14.4255 | 14.4255 | 14.4255 | 14.4255 | 14.4255 | 14.4255 | 14.4255 | 14.4255 | 14.4255 | 14.4255 | 14.4255 | 14.4255 | 14.4255 | 14.4255 | 14.4255 | 14.4255 | 14.4255 | 14.4255 | 14.4255 | 14.4255 | 14.4255 | 14.4255 | 14.4255 | 14.4255 | 14.4255 | 14.4255 | 14.4255 | 14.4255 | 14.4255 | 14.4255 | 14.4255 | 14.4255 | 14.4255 | 14.4255 | 14.4255 | 14.4255 | 14.4255 | 14.4255 | 14.4255 | 14.4255 | 14.4255 | 14.4255 | 14.4255
Benzene | Bio-oils H2 steam cracking + by-product upgrade | Steam reformer for cracking by-products | Process economics | CAPEX - new build brownfield | World | USD/t mixed HVC |  |  | TRUE |  | #N/A | #N/A | #N/A | #N/A | #N/A | #N/A | #N/A | #N/A | #N/A | #N/A | #N/A | #N/A | #N/A | #N/A | #N/A | #N/A | #N/A | #N/A | #N/A | #N/A | #N/A | #N/A | #N/A | #N/A | #N/A | #N/A | #N/A | #N/A | #N/A | #N/A | #N/A | #N/A | #N/A | #N/A | #N/A | #N/A | #N/A | #N/A | #N/A | #N/A | #N/A | #N/A | #N/A | #N/A | #N/A | #N/A | #N/A | #N/A | #N/A | #N/A | #N/A | #N/A | #N/A | #N/A | #N/A | #N/A | #N/A | #N/A | #N/A | #N/A | #N/A
Benzene | Bio-oils H2 steam cracking + by-product upgrade | Methanol synthesis unit | Process economics | CAPEX - new build brownfield | World | USD/t mixed HVC |  |  | TRUE |  | 130.498 | 130.498 | 130.498 | 130.498 | 130.498 | 130.498 | 130.498 | 130.498 | 130.498 | 130.498 | 130.498 | 130.498 | 130.498 | 130.498 | 130.498 | 130.498 | 130.498 | 130.498 | 130.498 | 130.498 | 130.498 | 130.498 | 130.498 | 130.498 | 130.498 | 130.498 | 130.498 | 130.498 | 130.498 | 130.498 | 130.498 | 130.498 | 130.498 | 130.498 | 130.498 | 130.498 | 130.498 | 130.498 | 130.498 | 130.498 | 130.498 | 130.498 | 130.498 | 130.498 | 130.498 | 130.498 | 130.498 | 130.498 | 130.498 | 130.498 | 130.498 | 130.498 | 130.498 | 130.498 | 130.498 | 130.498 | 130.498 | 130.498 | 130.498 | 130.498 | 130.498
Benzene | Bio-oils H2 steam cracking + by-product upgrade | MTO unit | Process economics | CAPEX - new build brownfield | World | USD/t mixed HVC |  |  | TRUE |  | 308.887 | 308.887 | 308.887 | 308.887 | 308.887 | 308.887 | 308.887 | 308.887 | 308.887 | 308.887 | 308.887 | 308.887 | 308.887 | 308.887 | 308.887 | 308.887 | 308.887 | 308.887 | 308.887 | 308.887 | 308.887 | 308.887 | 308.887 | 308.887 | 308.887 | 308.887 | 308.887 | 308.887 | 308.887 | 308.887 | 308.887 | 308.887 | 308.887 | 308.887 | 308.887 | 308.887 | 308.887 | 308.887 | 308.887 | 308.887 | 308.887 | 308.887 | 308.887 | 308.887 | 308.887 | 308.887 | 308.887 | 308.887 | 308.887 | 308.887 | 308.887 | 308.887 | 308.887 | 308.887 | 308.887 | 308.887 | 308.887 | 308.887 | 308.887 | 308.887 | 308.887
Benzene | Bio-oils H2 steam cracking + by-product upgrade | General | Process economics | CAPEX - new build brownfield | World | USD/t mixed HVC |  |  | TRUE |  | 2225.9581 | 2225.9581 | 2225.9581 | 2225.9581 | 2225.9581 | 2225.9581 | 2225.9581 | 2225.9581 | 2225.9581 | 2225.9581 | 2225.9581 | 2225.9581 | 2225.9581 | 2225.9581 | 2225.9581 | 2225.9581 | 2225.9581 | 2225.9581 | 2225.9581 | 2225.9581 | 2225.9581 | 2225.9581 | 2225.9581 | 2225.9581 | 2225.9581 | 2225.9581 | 2225.9581 | 2225.9581 | 2225.9581 | 2225.9581 | 2225.9581 | 2225.9581 | 2225.9581 | 2225.9581 | 2225.9581 | 2225.9581 | 2225.9581 | 2225.9581 | 2225.9581 | 2225.9581 | 2225.9581 | 2225.9581 | 2225.9581 | 2225.9581 | 2225.9581 | 2225.9581 | 2225.9581 | 2225.9581 | 2225.9581 | 2225.9581 | 2225.9581 | 2225.9581 | 2225.9581 | 2225.9581 | 2225.9581 | 2225.9581 | 2225.9581 | 2225.9581 | 2225.9581 | 2225.9581 | 2225.9581
Benzene | Bio-oils H2 steam cracking + by-product upgrade | General | Process economics | CAPEX - retrofit | World | USD/t mixed HVC |  |  | TRUE |  | 970.6423 | 970.6423 | 970.6423 | 970.6423 | 970.6423 | 970.6423 | 970.6423 | 970.6423 | 970.6423 | 970.6423 | 970.6423 | 970.6423 | 970.6423 | 970.6423 | 970.6423 | 970.6423 | 970.6423 | 970.6423 | 970.6423 | 970.6423 | 970.6423 | 970.6423 | 970.6423 | 970.6423 | 970.6423 | 970.6423 | 970.6423 | 970.6423 | 970.6423 | 970.6423 | 970.6423 | 970.6423 | 970.6423 | 970.6423 | 970.6423 | 970.6423 | 970.6423 | 970.6423 | 970.6423 | 970.6423 | 970.6423 | 970.6423 | 970.6423 | 970.6423 | 970.6423 | 970.6423 | 970.6423 | 970.6423 | 970.6423 | 970.6423 | 970.6423 | 970.6423 | 970.6423 | 970.6423 | 970.6423 | 970.6423 | 970.6423 | 970.6423 | 970.6423 | 970.6423 | 970.6423
Benzene | Bio-oils H2 steam cracking + by-product upgrade | General | Process economics | O&M as % of CAPEX | World | % |  |  | FALSE |  | 5 | 5 | 5 | 5 | 5 | 5 | 5 | 5 | 5 | 5 | 5 | 5 | 5 | 5 | 5 | 5 | 5 | 5 | 5 | 5 | 5 | 5 | 5 | 5 | 5 | 5 | 5 | 5 | 5 | 5 | 5 | 5 | 5 | 5 | 5 | 5 | 5 | 5 | 5 | 5 | 5 | 5 | 5 | 5 | 5 | 5 | 5 | 5 | 5 | 5 | 5 | 5 | 5 | 5 | 5 | 5 | 5 | 5 | 5 | 5 | 5
Benzene | Bio-oils H2 steam cracking + by-product upgrade | General | Process economics | O&M | World | USD/t mixed HVC |  |  | TRUE |  | 111.2979 | 111.2979 | 111.2979 | 111.2979 | 111.2979 | 111.2979 | 111.2979 | 111.2979 | 111.2979 | 111.2979 | 111.2979 | 111.2979 | 111.2979 | 111.2979 | 111.2979 | 111.2979 | 111.2979 | 111.2979 | 111.2979 | 111.2979 | 111.2979 | 111.2979 | 111.2979 | 111.2979 | 111.2979 | 111.2979 | 111.2979 | 111.2979 | 111.2979 | 111.2979 | 111.2979 | 111.2979 | 111.2979 | 111.2979 | 111.2979 | 111.2979 | 111.2979 | 111.2979 | 111.2979 | 111.2979 | 111.2979 | 111.2979 | 111.2979 | 111.2979 | 111.2979 | 111.2979 | 111.2979 | 111.2979 | 111.2979 | 111.2979 | 111.2979 | 111.2979 | 111.2979 | 111.2979 | 111.2979 | 111.2979 | 111.2979 | 111.2979 | 111.2979 | 111.2979 | 111.2979
Benzene | Bio-oils H2 steam cracking + by-product upgrade | Steam cracker | Raw material | Bio-oils | World | t/t mixed HVC |  |  | TRUE |  | 1.587 | 1.587 | 1.587 | 1.587 | 1.587 | 1.587 | 1.587 | 1.587 | 1.587 | 1.587 | 1.587 | 1.587 | 1.587 | 1.587 | 1.587 | 1.587 | 1.587 | 1.587 | 1.587 | 1.587 | 1.587 | 1.587 | 1.587 | 1.587 | 1.587 | 1.587 | 1.587 | 1.587 | 1.587 | 1.587 | 1.587 | 1.587 | 1.587 | 1.587 | 1.587 | 1.587 | 1.587 | 1.587 | 1.587 | 1.587 | 1.587 | 1.587 | 1.587 | 1.587 | 1.587 | 1.587 | 1.587 | 1.587 | 1.587 | 1.587 | 1.587 | 1.587 | 1.587 | 1.587 | 1.587 | 1.587 | 1.587 | 1.587 | 1.587 | 1.587 | 1.587
Benzene | Bio-oils H2 steam cracking + by-product upgrade | General | Raw material | Oxygen | World | t/t mixed HVC |  |  | TRUE |  | 0.064777 | 0.064777 | 0.064777 | 0.064777 | 0.064777 | 0.064777 | 0.064777 | 0.064777 | 0.064777 | 0.064777 | 0.064777 | 0.064777 | 0.064777 | 0.064777 | 0.064777 | 0.064777 | 0.064777 | 0.064777 | 0.064777 | 0.064777 | 0.064777 | 0.064777 | 0.064777 | 0.064777 | 0.064777 | 0.064777 | 0.064777 | 0.064777 | 0.064777 | 0.064777 | 0.064777 | 0.064777 | 0.064777 | 0.064777 | 0.064777 | 0.064777 | 0.064777 | 0.064777 | 0.064777 | 0.064777 | 0.064777 | 0.064777 | 0.064777 | 0.064777 | 0.064777 | 0.064777 | 0.064777 | 0.064777 | 0.064777 | 0.064777 | 0.064777 | 0.064777 | 0.064777 | 0.064777 | 0.064777 | 0.064777 | 0.064777 | 0.064777 | 0.064777 | 0.064777 | 0.064777
Benzene | Bio-oils H2 steam cracking + by-product upgrade | Hydrogen burners | Energy | Hydrogen | World | t/t mixed HVC |  |  | TRUE |  | 0.064737 | 0.064737 | 0.064737 | 0.064737 | 0.064737 | 0.064737 | 0.064737 | 0.064737 | 0.064737 | 0.064737 | 0.064737 | 0.064737 | 0.064737 | 0.064737 | 0.064737 | 0.064737 | 0.064737 | 0.064737 | 0.064737 | 0.064737 | 0.064737 | 0.064737 | 0.064737 | 0.064737 | 0.064737 | 0.064737 | 0.064737 | 0.064737 | 0.064737 | 0.064737 | 0.064737 | 0.064737 | 0.064737 | 0.064737 | 0.064737 | 0.064737 | 0.064737 | 0.064737 | 0.064737 | 0.064737 | 0.064737 | 0.064737 | 0.064737 | 0.064737 | 0.064737 | 0.064737 | 0.064737 | 0.064737 | 0.064737 | 0.064737 | 0.064737 | 0.064737 | 0.064737 | 0.064737 | 0.064737 | 0.064737 | 0.064737 | 0.064737 | 0.064737 | 0.064737 | 0.064737
Benzene | Bio-oils H2 steam cracking + by-product upgrade | Steam cracker | Energy | Electricity - Grid PPA | World | GJ/t mixed HVC |  |  | FALSE |  | 1.0253 | 1.0253 | 1.0253 | 1.0253 | 1.0253 | 1.0253 | 1.0253 | 1.0253 | 1.0253 | 1.0253 | 1.0253 | 1.0253 | 1.0253 | 1.0253 | 1.0253 | 1.0253 | 1.0253 | 1.0253 | 1.0253 | 1.0253 | 1.0253 | 1.0253 | 1.0253 | 1.0253 | 1.0253 | 1.0253 | 1.0253 | 1.0253 | 1.0253 | 1.0253 | 1.0253 | 1.0253 | 1.0253 | 1.0253 | 1.0253 | 1.0253 | 1.0253 | 1.0253 | 1.0253 | 1.0253 | 1.0253 | 1.0253 | 1.0253 | 1.0253 | 1.0253 | 1.0253 | 1.0253 | 1.0253 | 1.0253 | 1.0253 | 1.0253 | 1.0253 | 1.0253 | 1.0253 | 1.0253 | 1.0253 | 1.0253 | 1.0253 | 1.0253 | 1.0253 | 1.0253
Benzene | Bio-oils H2 steam cracking + by-product upgrade | By-product upgrade | Energy | Electricity - Grid PPA | World | GJ/t mixed HVC |  |  | FALSE |  | 1.5591 | 1.5591 | 1.5591 | 1.5591 | 1.5591 | 1.5591 | 1.5591 | 1.5591 | 1.5591 | 1.5591 | 1.5591 | 1.5591 | 1.5591 | 1.5591 | 1.5591 | 1.5591 | 1.5591 | 1.5591 | 1.5591 | 1.5591 | 1.5591 | 1.5591 | 1.5591 | 1.5591 | 1.5591 | 1.5591 | 1.5591 | 1.5591 | 1.5591 | 1.5591 | 1.5591 | 1.5591 | 1.5591 | 1.5591 | 1.5591 | 1.5591 | 1.5591 | 1.5591 | 1.5591 | 1.5591 | 1.5591 | 1.5591 | 1.5591 | 1.5591 | 1.5591 | 1.5591 | 1.5591 | 1.5591 | 1.5591 | 1.5591 | 1.5591 | 1.5591 | 1.5591 | 1.5591 | 1.5591 | 1.5591 | 1.5591 | 1.5591 | 1.5591 | 1.5591 | 1.5591
Benzene | Bio-oils H2 steam cracking + by-product upgrade | General | Energy | Electricity - Grid PPA | World | GJ/t mixed HVC |  |  | TRUE |  | 2.5845 | 2.5845 | 2.5845 | 2.5845 | 2.5845 | 2.5845 | 2.5845 | 2.5845 | 2.5845 | 2.5845 | 2.5845 | 2.5845 | 2.5845 | 2.5845 | 2.5845 | 2.5845 | 2.5845 | 2.5845 | 2.5845 | 2.5845 | 2.5845 | 2.5845 | 2.5845 | 2.5845 | 2.5845 | 2.5845 | 2.5845 | 2.5845 | 2.5845 | 2.5845 | 2.5845 | 2.5845 | 2.5845 | 2.5845 | 2.5845 | 2.5845 | 2.5845 | 2.5845 | 2.5845 | 2.5845 | 2.5845 | 2.5845 | 2.5845 | 2.5845 | 2.5845 | 2.5845 | 2.5845 | 2.5845 | 2.5845 | 2.5845 | 2.5845 | 2.5845 | 2.5845 | 2.5845 | 2.5845 | 2.5845 | 2.5845 | 2.5845 | 2.5845 | 2.5845 | 2.5845
Benzene | Pyrolysis oil H2 steam cracking + CCS + by-product upgrade | General | Process economics | Assumed plant capacity | World | t benzene/day |  |  | TRUE |  | 23.9762 | 23.9762 | 23.9762 | 23.9762 | 23.9762 | 23.9762 | 23.9762 | 23.9762 | 23.9762 | 23.9762 | 23.9762 | 23.9762 | 23.9762 | 23.9762 | 23.9762 | 23.9762 | 23.9762 | 23.9762 | 23.9762 | 23.9762 | 23.9762 | 23.9762 | 23.9762 | 23.9762 | 23.9762 | 23.9762 | 23.9762 | 23.9762 | 23.9762 | 23.9762 | 23.9762 | 23.9762 | 23.9762 | 23.9762 | 23.9762 | 23.9762 | 23.9762 | 23.9762 | 23.9762 | 23.9762 | 23.9762 | 23.9762 | 23.9762 | 23.9762 | 23.9762 | 23.9762 | 23.9762 | 23.9762 | 23.9762 | 23.9762 | 23.9762 | 23.9762 | 23.9762 | 23.9762 | 23.9762 | 23.9762 | 23.9762 | 23.9762 | 23.9762 | 23.9762 | 23.9762
Benzene | Pyrolysis oil H2 steam cracking + CCS + by-product upgrade | General | Process economics | Plant lifetime | World | years |  |  | TRUE |  | 40 | 40 | 40 | 40 | 40 | 40 | 40 | 40 | 40 | 40 | 40 | 40 | 40 | 40 | 40 | 40 | 40 | 40 | 40 | 40 | 40 | 40 | 40 | 40 | 40 | 40 | 40 | 40 | 40 | 40 | 40 | 40 | 40 | 40 | 40 | 40 | 40 | 40 | 40 | 40 | 40 | 40 | 40 | 40 | 40 | 40 | 40 | 40 | 40 | 40 | 40 | 40 | 40 | 40 | 40 | 40 | 40 | 40 | 40 | 40 | 40
Benzene | Pyrolysis oil H2 steam cracking + CCS + by-product upgrade | Pyrolysis unit | Process economics | CAPEX - new build brownfield | World | USD/t waste polymer |  |  | FALSE |  | 290.1822 | 290.1822 | 290.1822 | 290.1822 | 290.1822 | 290.1822 | 290.1822 | 290.1822 | 290.1822 | 290.1822 | 290.1822 | 290.1822 | 290.1822 | 290.1822 | 290.1822 | 290.1822 | 290.1822 | 290.1822 | 290.1822 | 290.1822 | 290.1822 | 290.1822 | 290.1822 | 290.1822 | 290.1822 | 290.1822 | 290.1822 | 290.1822 | 290.1822 | 290.1822 | 290.1822 | 290.1822 | 290.1822 | 290.1822 | 290.1822 | 290.1822 | 290.1822 | 290.1822 | 290.1822 | 290.1822 | 290.1822 | 290.1822 | 290.1822 | 290.1822 | 290.1822 | 290.1822 | 290.1822 | 290.1822 | 290.1822 | 290.1822 | 290.1822 | 290.1822 | 290.1822 | 290.1822 | 290.1822 | 290.1822 | 290.1822 | 290.1822 | 290.1822 | 290.1822 | 290.1822
Benzene | Pyrolysis oil H2 steam cracking + CCS + by-product upgrade | Pyrolysis unit | Process economics | CAPEX - new build brownfield | World | USD/t mixed HVC |  |  | TRUE |  | 383.625 | 383.625 | 383.625 | 383.625 | 383.625 | 383.625 | 383.625 | 383.625 | 383.625 | 383.625 | 383.625 | 383.625 | 383.625 | 383.625 | 383.625 | 383.625 | 383.625 | 383.625 | 383.625 | 383.625 | 383.625 | 383.625 | 383.625 | 383.625 | 383.625 | 383.625 | 383.625 | 383.625 | 383.625 | 383.625 | 383.625 | 383.625 | 383.625 | 383.625 | 383.625 | 383.625 | 383.625 | 383.625 | 383.625 | 383.625 | 383.625 | 383.625 | 383.625 | 383.625 | 383.625 | 383.625 | 383.625 | 383.625 | 383.625 | 383.625 | 383.625 | 383.625 | 383.625 | 383.625 | 383.625 | 383.625 | 383.625 | 383.625 | 383.625 | 383.625 | 383.625
Benzene | Pyrolysis oil H2 steam cracking + CCS + by-product upgrade | Steam cracker | Process economics | CAPEX - new build brownfield | World | USD/t mixed HVC |  |  | TRUE |  | 1255.3158 | 1255.3158 | 1255.3158 | 1255.3158 | 1255.3158 | 1255.3158 | 1255.3158 | 1255.3158 | 1255.3158 | 1255.3158 | 1255.3158 | 1255.3158 | 1255.3158 | 1255.3158 | 1255.3158 | 1255.3158 | 1255.3158 | 1255.3158 | 1255.3158 | 1255.3158 | 1255.3158 | 1255.3158 | 1255.3158 | 1255.3158 | 1255.3158 | 1255.3158 | 1255.3158 | 1255.3158 | 1255.3158 | 1255.3158 | 1255.3158 | 1255.3158 | 1255.3158 | 1255.3158 | 1255.3158 | 1255.3158 | 1255.3158 | 1255.3158 | 1255.3158 | 1255.3158 | 1255.3158 | 1255.3158 | 1255.3158 | 1255.3158 | 1255.3158 | 1255.3158 | 1255.3158 | 1255.3158 | 1255.3158 | 1255.3158 | 1255.3158 | 1255.3158 | 1255.3158 | 1255.3158 | 1255.3158 | 1255.3158 | 1255.3158 | 1255.3158 | 1255.3158 | 1255.3158 | 1255.3158
Benzene | Pyrolysis oil H2 steam cracking + CCS + by-product upgrade | Hydrotreater | Process economics | CAPEX - new build brownfield | World | USD/t naphtha |  |  | FALSE |  | 39.119 | 39.119 | 39.119 | 39.119 | 39.119 | 39.119 | 39.119 | 39.119 | 39.119 | 39.119 | 39.119 | 39.119 | 39.119 | 39.119 | 39.119 | 39.119 | 39.119 | 39.119 | 39.119 | 39.119 | 39.119 | 39.119 | 39.119 | 39.119 | 39.119 | 39.119 | 39.119 | 39.119 | 39.119 | 39.119 | 39.119 | 39.119 | 39.119 | 39.119 | 39.119 | 39.119 | 39.119 | 39.119 | 39.119 | 39.119 | 39.119 | 39.119 | 39.119 | 39.119 | 39.119 | 39.119 | 39.119 | 39.119 | 39.119 | 39.119 | 39.119 | 39.119 | 39.119 | 39.119 | 39.119 | 39.119 | 39.119 | 39.119 | 39.119 | 39.119 | 39.119
Benzene | Pyrolysis oil H2 steam cracking + CCS + by-product upgrade | Hydrotreater | Process economics | CAPEX - new build brownfield | World | USD/t mixed HVC |  |  | TRUE |  | 41.3727 | 41.3727 | 41.3727 | 41.3727 | 41.3727 | 41.3727 | 41.3727 | 41.3727 | 41.3727 | 41.3727 | 41.3727 | 41.3727 | 41.3727 | 41.3727 | 41.3727 | 41.3727 | 41.3727 | 41.3727 | 41.3727 | 41.3727 | 41.3727 | 41.3727 | 41.3727 | 41.3727 | 41.3727 | 41.3727 | 41.3727 | 41.3727 | 41.3727 | 41.3727 | 41.3727 | 41.3727 | 41.3727 | 41.3727 | 41.3727 | 41.3727 | 41.3727 | 41.3727 | 41.3727 | 41.3727 | 41.3727 | 41.3727 | 41.3727 | 41.3727 | 41.3727 | 41.3727 | 41.3727 | 41.3727 | 41.3727 | 41.3727 | 41.3727 | 41.3727 | 41.3727 | 41.3727 | 41.3727 | 41.3727 | 41.3727 | 41.3727 | 41.3727 | 41.3727 | 41.3727
Benzene | Pyrolysis oil H2 steam cracking + CCS + by-product upgrade | Hydrogen burners | Process economics | CAPEX - new build brownfield | World | USD/t mixed HVC |  |  | TRUE |  | 136.5506 | 136.5506 | 136.5506 | 136.5506 | 136.5506 | 136.5506 | 136.5506 | 136.5506 | 136.5506 | 136.5506 | 136.5506 | 136.5506 | 136.5506 | 136.5506 | 136.5506 | 136.5506 | 136.5506 | 136.5506 | 136.5506 | 136.5506 | 136.5506 | 136.5506 | 136.5506 | 136.5506 | 136.5506 | 136.5506 | 136.5506 | 136.5506 | 136.5506 | 136.5506 | 136.5506 | 136.5506 | 136.5506 | 136.5506 | 136.5506 | 136.5506 | 136.5506 | 136.5506 | 136.5506 | 136.5506 | 136.5506 | 136.5506 | 136.5506 | 136.5506 | 136.5506 | 136.5506 | 136.5506 | 136.5506 | 136.5506 | 136.5506 | 136.5506 | 136.5506 | 136.5506 | 136.5506 | 136.5506 | 136.5506 | 136.5506 | 136.5506 | 136.5506 | 136.5506 | 136.5506
Benzene | Pyrolysis oil H2 steam cracking + CCS + by-product upgrade | NOx abatement unit | Process economics | CAPEX - new build brownfield | World | USD/t mixed HVC |  |  | TRUE |  | 14.4255 | 14.4255 | 14.4255 | 14.4255 | 14.4255 | 14.4255 | 14.4255 | 14.4255 | 14.4255 | 14.4255 | 14.4255 | 14.4255 | 14.4255 | 14.4255 | 14.4255 | 14.4255 | 14.4255 | 14.4255 | 14.4255 | 14.4255 | 14.4255 | 14.4255 | 14.4255 | 14.4255 | 14.4255 | 14.4255 | 14.4255 | 14.4255 | 14.4255 | 14.4255 | 14.4255 | 14.4255 | 14.4255 | 14.4255 | 14.4255 | 14.4255 | 14.4255 | 14.4255 | 14.4255 | 14.4255 | 14.4255 | 14.4255 | 14.4255 | 14.4255 | 14.4255 | 14.4255 | 14.4255 | 14.4255 | 14.4255 | 14.4255 | 14.4255 | 14.4255 | 14.4255 | 14.4255 | 14.4255 | 14.4255 | 14.4255 | 14.4255 | 14.4255 | 14.4255 | 14.4255
Benzene | Pyrolysis oil H2 steam cracking + CCS + by-product upgrade | Steam reformer for cracking by-products | Process economics | CAPEX - new build brownfield | World | USD/t mixed HVC |  |  | TRUE |  | #N/A | #N/A | #N/A | #N/A | #N/A | #N/A | #N/A | #N/A | #N/A | #N/A | #N/A | #N/A | #N/A | #N/A | #N/A | #N/A | #N/A | #N/A | #N/A | #N/A | #N/A | #N/A | #N/A | #N/A | #N/A | #N/A | #N/A | #N/A | #N/A | #N/A | #N/A | #N/A | #N/A | #N/A | #N/A | #N/A | #N/A | #N/A | #N/A | #N/A | #N/A | #N/A | #N/A | #N/A | #N/A | #N/A | #N/A | #N/A | #N/A | #N/A | #N/A | #N/A | #N/A | #N/A | #N/A | #N/A | #N/A | #N/A | #N/A | #N/A | #N/A
Benzene | Pyrolysis oil H2 steam cracking + CCS + by-product upgrade | Methanol synthesis unit | Process economics | CAPEX - new build brownfield | World | USD/t mixed HVC |  |  | TRUE |  | 130.498 | 130.498 | 130.498 | 130.498 | 130.498 | 130.498 | 130.498 | 130.498 | 130.498 | 130.498 | 130.498 | 130.498 | 130.498 | 130.498 | 130.498 | 130.498 | 130.498 | 130.498 | 130.498 | 130.498 | 130.498 | 130.498 | 130.498 | 130.498 | 130.498 | 130.498 | 130.498 | 130.498 | 130.498 | 130.498 | 130.498 | 130.498 | 130.498 | 130.498 | 130.498 | 130.498 | 130.498 | 130.498 | 130.498 | 130.498 | 130.498 | 130.498 | 130.498 | 130.498 | 130.498 | 130.498 | 130.498 | 130.498 | 130.498 | 130.498 | 130.498 | 130.498 | 130.498 | 130.498 | 130.498 | 130.498 | 130.498 | 130.498 | 130.498 | 130.498 | 130.498
Benzene | Pyrolysis oil H2 steam cracking + CCS + by-product upgrade | MTO unit | Process economics | CAPEX - new build brownfield | World | USD/t mixed HVC |  |  | TRUE |  | 308.887 | 308.887 | 308.887 | 308.887 | 308.887 | 308.887 | 308.887 | 308.887 | 308.887 | 308.887 | 308.887 | 308.887 | 308.887 | 308.887 | 308.887 | 308.887 | 308.887 | 308.887 | 308.887 | 308.887 | 308.887 | 308.887 | 308.887 | 308.887 | 308.887 | 308.887 | 308.887 | 308.887 | 308.887 | 308.887 | 308.887 | 308.887 | 308.887 | 308.887 | 308.887 | 308.887 | 308.887 | 308.887 | 308.887 | 308.887 | 308.887 | 308.887 | 308.887 | 308.887 | 308.887 | 308.887 | 308.887 | 308.887 | 308.887 | 308.887 | 308.887 | 308.887 | 308.887 | 308.887 | 308.887 | 308.887 | 308.887 | 308.887 | 308.887 | 308.887 | 308.887
Benzene | Pyrolysis oil H2 steam cracking + CCS + by-product upgrade | CCS | Process economics | CAPEX - new build brownfield | World | USD/t mixed HVC |  |  | TRUE |  | 246.9636 | 246.9636 | 246.9636 | 246.9636 | 246.9636 | 246.9636 | 246.9636 | 246.9636 | 246.9636 | 246.9636 | 246.9636 | 246.9636 | 246.9636 | 246.9636 | 246.9636 | 246.9636 | 246.9636 | 246.9636 | 246.9636 | 246.9636 | 246.9636 | 246.9636 | 246.9636 | 246.9636 | 246.9636 | 246.9636 | 246.9636 | 246.9636 | 246.9636 | 246.9636 | 246.9636 | 246.9636 | 246.9636 | 246.9636 | 246.9636 | 246.9636 | 246.9636 | 246.9636 | 246.9636 | 246.9636 | 246.9636 | 246.9636 | 246.9636 | 246.9636 | 246.9636 | 246.9636 | 246.9636 | 246.9636 | 246.9636 | 246.9636 | 246.9636 | 246.9636 | 246.9636 | 246.9636 | 246.9636 | 246.9636 | 246.9636 | 246.9636 | 246.9636 | 246.9636 | 246.9636
Benzene | Pyrolysis oil H2 steam cracking + CCS + by-product upgrade | General | Process economics | CAPEX - new build brownfield | World | USD/t mixed HVC |  |  | TRUE |  | 2835.8357 | 2835.8357 | 2835.8357 | 2835.8357 | 2835.8357 | 2835.8357 | 2835.8357 | 2835.8357 | 2835.8357 | 2835.8357 | 2835.8357 | 2835.8357 | 2835.8357 | 2835.8357 | 2835.8357 | 2835.8357 | 2835.8357 | 2835.8357 | 2835.8357 | 2835.8357 | 2835.8357 | 2835.8357 | 2835.8357 | 2835.8357 | 2835.8357 | 2835.8357 | 2835.8357 | 2835.8357 | 2835.8357 | 2835.8357 | 2835.8357 | 2835.8357 | 2835.8357 | 2835.8357 | 2835.8357 | 2835.8357 | 2835.8357 | 2835.8357 | 2835.8357 | 2835.8357 | 2835.8357 | 2835.8357 | 2835.8357 | 2835.8357 | 2835.8357 | 2835.8357 | 2835.8357 | 2835.8357 | 2835.8357 | 2835.8357 | 2835.8357 | 2835.8357 | 2835.8357 | 2835.8357 | 2835.8357 | 2835.8357 | 2835.8357 | 2835.8357 | 2835.8357 | 2835.8357 | 2835.8357
Benzene | Pyrolysis oil H2 steam cracking + CCS + by-product upgrade | General | Process economics | CAPEX - retrofit | World | USD/t mixed HVC |  |  | TRUE |  | 1580.5199 | 1580.5199 | 1580.5199 | 1580.5199 | 1580.5199 | 1580.5199 | 1580.5199 | 1580.5199 | 1580.5199 | 1580.5199 | 1580.5199 | 1580.5199 | 1580.5199 | 1580.5199 | 1580.5199 | 1580.5199 | 1580.5199 | 1580.5199 | 1580.5199 | 1580.5199 | 1580.5199 | 1580.5199 | 1580.5199 | 1580.5199 | 1580.5199 | 1580.5199 | 1580.5199 | 1580.5199 | 1580.5199 | 1580.5199 | 1580.5199 | 1580.5199 | 1580.5199 | 1580.5199 | 1580.5199 | 1580.5199 | 1580.5199 | 1580.5199 | 1580.5199 | 1580.5199 | 1580.5199 | 1580.5199 | 1580.5199 | 1580.5199 | 1580.5199 | 1580.5199 | 1580.5199 | 1580.5199 | 1580.5199 | 1580.5199 | 1580.5199 | 1580.5199 | 1580.5199 | 1580.5199 | 1580.5199 | 1580.5199 | 1580.5199 | 1580.5199 | 1580.5199 | 1580.5199 | 1580.5199
Benzene | Pyrolysis oil H2 steam cracking + CCS + by-product upgrade | General | Process economics | O&M as % of CAPEX | World | % |  |  | FALSE |  | 5 | 5 | 5 | 5 | 5 | 5 | 5 | 5 | 5 | 5 | 5 | 5 | 5 | 5 | 5 | 5 | 5 | 5 | 5 | 5 | 5 | 5 | 5 | 5 | 5 | 5 | 5 | 5 | 5 | 5 | 5 | 5 | 5 | 5 | 5 | 5 | 5 | 5 | 5 | 5 | 5 | 5 | 5 | 5 | 5 | 5 | 5 | 5 | 5 | 5 | 5 | 5 | 5 | 5 | 5 | 5 | 5 | 5 | 5 | 5 | 5
Benzene | Pyrolysis oil H2 steam cracking + CCS + by-product upgrade | General | Process economics | O&M | World | USD/t mixed HVC |  |  | TRUE |  | 141.7918 | 141.7918 | 141.7918 | 141.7918 | 141.7918 | 141.7918 | 141.7918 | 141.7918 | 141.7918 | 141.7918 | 141.7918 | 141.7918 | 141.7918 | 141.7918 | 141.7918 | 141.7918 | 141.7918 | 141.7918 | 141.7918 | 141.7918 | 141.7918 | 141.7918 | 141.7918 | 141.7918 | 141.7918 | 141.7918 | 141.7918 | 141.7918 | 141.7918 | 141.7918 | 141.7918 | 141.7918 | 141.7918 | 141.7918 | 141.7918 | 141.7918 | 141.7918 | 141.7918 | 141.7918 | 141.7918 | 141.7918 | 141.7918 | 141.7918 | 141.7918 | 141.7918 | 141.7918 | 141.7918 | 141.7918 | 141.7918 | 141.7918 | 141.7918 | 141.7918 | 141.7918 | 141.7918 | 141.7918 | 141.7918 | 141.7918 | 141.7918 | 141.7918 | 141.7918 | 141.7918
Benzene | Pyrolysis oil H2 steam cracking + CCS + by-product upgrade | Pyrolysis unit | Raw material | Waste polymer | World | t/t mixed HVC |  |  | FALSE |  | 1.322 | 1.322 | 1.322 | 1.322 | 1.322 | 1.322 | 1.322 | 1.322 | 1.322 | 1.322 | 1.322 | 1.322 | 1.322 | 1.322 | 1.322 | 1.322 | 1.322 | 1.322 | 1.322 | 1.322 | 1.322 | 1.322 | 1.322 | 1.322 | 1.322 | 1.322 | 1.322 | 1.322 | 1.322 | 1.322 | 1.322 | 1.322 | 1.322 | 1.322 | 1.322 | 1.322 | 1.322 | 1.322 | 1.322 | 1.322 | 1.322 | 1.322 | 1.322 | 1.322 | 1.322 | 1.322 | 1.322 | 1.322 | 1.322 | 1.322 | 1.322 | 1.322 | 1.322 | 1.322 | 1.322 | 1.322 | 1.322 | 1.322 | 1.322 | 1.322 | 1.322
Benzene | Pyrolysis oil H2 steam cracking + CCS + by-product upgrade | Steam cracker | Raw material | Pyrolysis oil | World | t/t mixed HVC |  |  | TRUE |  | 1.0576 | 1.0576 | 1.0576 | 1.0576 | 1.0576 | 1.0576 | 1.0576 | 1.0576 | 1.0576 | 1.0576 | 1.0576 | 1.0576 | 1.0576 | 1.0576 | 1.0576 | 1.0576 | 1.0576 | 1.0576 | 1.0576 | 1.0576 | 1.0576 | 1.0576 | 1.0576 | 1.0576 | 1.0576 | 1.0576 | 1.0576 | 1.0576 | 1.0576 | 1.0576 | 1.0576 | 1.0576 | 1.0576 | 1.0576 | 1.0576 | 1.0576 | 1.0576 | 1.0576 | 1.0576 | 1.0576 | 1.0576 | 1.0576 | 1.0576 | 1.0576 | 1.0576 | 1.0576 | 1.0576 | 1.0576 | 1.0576 | 1.0576 | 1.0576 | 1.0576 | 1.0576 | 1.0576 | 1.0576 | 1.0576 | 1.0576 | 1.0576 | 1.0576 | 1.0576 | 1.0576
Benzene | Pyrolysis oil H2 steam cracking + CCS + by-product upgrade | General | Raw material | Oxygen | World | t/t mixed HVC |  |  | TRUE |  | 0.064777 | 0.064777 | 0.064777 | 0.064777 | 0.064777 | 0.064777 | 0.064777 | 0.064777 | 0.064777 | 0.064777 | 0.064777 | 0.064777 | 0.064777 | 0.064777 | 0.064777 | 0.064777 | 0.064777 | 0.064777 | 0.064777 | 0.064777 | 0.064777 | 0.064777 | 0.064777 | 0.064777 | 0.064777 | 0.064777 | 0.064777 | 0.064777 | 0.064777 | 0.064777 | 0.064777 | 0.064777 | 0.064777 | 0.064777 | 0.064777 | 0.064777 | 0.064777 | 0.064777 | 0.064777 | 0.064777 | 0.064777 | 0.064777 | 0.064777 | 0.064777 | 0.064777 | 0.064777 | 0.064777 | 0.064777 | 0.064777 | 0.064777 | 0.064777 | 0.064777 | 0.064777 | 0.064777 | 0.064777 | 0.064777 | 0.064777 | 0.064777 | 0.064777 | 0.064777 | 0.064777
Benzene | Pyrolysis oil H2 steam cracking + CCS + by-product upgrade | Hydrogen burners | Energy | Hydrogen | World | t/t mixed HVC |  |  | TRUE |  | 0.064737 | 0.064737 | 0.064737 | 0.064737 | 0.064737 | 0.064737 | 0.064737 | 0.064737 | 0.064737 | 0.064737 | 0.064737 | 0.064737 | 0.064737 | 0.064737 | 0.064737 | 0.064737 | 0.064737 | 0.064737 | 0.064737 | 0.064737 | 0.064737 | 0.064737 | 0.064737 | 0.064737 | 0.064737 | 0.064737 | 0.064737 | 0.064737 | 0.064737 | 0.064737 | 0.064737 | 0.064737 | 0.064737 | 0.064737 | 0.064737 | 0.064737 | 0.064737 | 0.064737 | 0.064737 | 0.064737 | 0.064737 | 0.064737 | 0.064737 | 0.064737 | 0.064737 | 0.064737 | 0.064737 | 0.064737 | 0.064737 | 0.064737 | 0.064737 | 0.064737 | 0.064737 | 0.064737 | 0.064737 | 0.064737 | 0.064737 | 0.064737 | 0.064737 | 0.064737 | 0.064737
Benzene | Pyrolysis oil H2 steam cracking + CCS + by-product upgrade | Pyrolysis unit | Energy | Electricity - Grid PPA | World | GJ/t mixed HVC |  |  | FALSE |  | 0.46538 | 0.46538 | 0.46538 | 0.46538 | 0.46538 | 0.46538 | 0.46538 | 0.46538 | 0.46538 | 0.46538 | 0.46538 | 0.46538 | 0.46538 | 0.46538 | 0.46538 | 0.46538 | 0.46538 | 0.46538 | 0.46538 | 0.46538 | 0.46538 | 0.46538 | 0.46538 | 0.46538 | 0.46538 | 0.46538 | 0.46538 | 0.46538 | 0.46538 | 0.46538 | 0.46538 | 0.46538 | 0.46538 | 0.46538 | 0.46538 | 0.46538 | 0.46538 | 0.46538 | 0.46538 | 0.46538 | 0.46538 | 0.46538 | 0.46538 | 0.46538 | 0.46538 | 0.46538 | 0.46538 | 0.46538 | 0.46538 | 0.46538 | 0.46538 | 0.46538 | 0.46538 | 0.46538 | 0.46538 | 0.46538 | 0.46538 | 0.46538 | 0.46538 | 0.46538 | 0.46538
Benzene | Pyrolysis oil H2 steam cracking + CCS + by-product upgrade | Steam cracker | Energy | Electricity - Grid PPA | World | GJ/t mixed HVC |  |  | FALSE |  | 1.0253 | 1.0253 | 1.0253 | 1.0253 | 1.0253 | 1.0253 | 1.0253 | 1.0253 | 1.0253 | 1.0253 | 1.0253 | 1.0253 | 1.0253 | 1.0253 | 1.0253 | 1.0253 | 1.0253 | 1.0253 | 1.0253 | 1.0253 | 1.0253 | 1.0253 | 1.0253 | 1.0253 | 1.0253 | 1.0253 | 1.0253 | 1.0253 | 1.0253 | 1.0253 | 1.0253 | 1.0253 | 1.0253 | 1.0253 | 1.0253 | 1.0253 | 1.0253 | 1.0253 | 1.0253 | 1.0253 | 1.0253 | 1.0253 | 1.0253 | 1.0253 | 1.0253 | 1.0253 | 1.0253 | 1.0253 | 1.0253 | 1.0253 | 1.0253 | 1.0253 | 1.0253 | 1.0253 | 1.0253 | 1.0253 | 1.0253 | 1.0253 | 1.0253 | 1.0253 | 1.0253
Benzene | Pyrolysis oil H2 steam cracking + CCS + by-product upgrade | By-product upgrade | Energy | Electricity - Grid PPA | World | GJ/t mixed HVC |  |  | FALSE |  | 1.5591 | 1.5591 | 1.5591 | 1.5591 | 1.5591 | 1.5591 | 1.5591 | 1.5591 | 1.5591 | 1.5591 | 1.5591 | 1.5591 | 1.5591 | 1.5591 | 1.5591 | 1.5591 | 1.5591 | 1.5591 | 1.5591 | 1.5591 | 1.5591 | 1.5591 | 1.5591 | 1.5591 | 1.5591 | 1.5591 | 1.5591 | 1.5591 | 1.5591 | 1.5591 | 1.5591 | 1.5591 | 1.5591 | 1.5591 | 1.5591 | 1.5591 | 1.5591 | 1.5591 | 1.5591 | 1.5591 | 1.5591 | 1.5591 | 1.5591 | 1.5591 | 1.5591 | 1.5591 | 1.5591 | 1.5591 | 1.5591 | 1.5591 | 1.5591 | 1.5591 | 1.5591 | 1.5591 | 1.5591 | 1.5591 | 1.5591 | 1.5591 | 1.5591 | 1.5591 | 1.5591
Benzene | Pyrolysis oil H2 steam cracking + CCS + by-product upgrade | CCS | Energy | Electricity - Grid PPA | World | GJ/t mixed HVC |  |  | FALSE |  | 1.3632 | 1.3632 | 1.3632 | 1.3632 | 1.3632 | 1.3632 | 1.3632 | 1.3632 | 1.3632 | 1.3632 | 1.3632 | 1.3632 | 1.3632 | 1.3632 | 1.3632 | 1.3632 | 1.3632 | 1.3632 | 1.3632 | 1.3632 | 1.3632 | 1.3632 | 1.3632 | 1.3632 | 1.3632 | 1.3632 | 1.3632 | 1.3632 | 1.3632 | 1.3632 | 1.3632 | 1.3632 | 1.3632 | 1.3632 | 1.3632 | 1.3632 | 1.3632 | 1.3632 | 1.3632 | 1.3632 | 1.3632 | 1.3632 | 1.3632 | 1.3632 | 1.3632 | 1.3632 | 1.3632 | 1.3632 | 1.3632 | 1.3632 | 1.3632 | 1.3632 | 1.3632 | 1.3632 | 1.3632 | 1.3632 | 1.3632 | 1.3632 | 1.3632 | 1.3632 | 1.3632
Benzene | Pyrolysis oil H2 steam cracking + CCS + by-product upgrade | General | Energy | Electricity - Grid PPA | World | GJ/t mixed HVC |  |  | TRUE |  | 4.413 | 4.413 | 4.413 | 4.413 | 4.413 | 4.413 | 4.413 | 4.413 | 4.413 | 4.413 | 4.413 | 4.413 | 4.413 | 4.413 | 4.413 | 4.413 | 4.413 | 4.413 | 4.413 | 4.413 | 4.413 | 4.413 | 4.413 | 4.413 | 4.413 | 4.413 | 4.413 | 4.413 | 4.413 | 4.413 | 4.413 | 4.413 | 4.413 | 4.413 | 4.413 | 4.413 | 4.413 | 4.413 | 4.413 | 4.413 | 4.413 | 4.413 | 4.413 | 4.413 | 4.413 | 4.413 | 4.413 | 4.413 | 4.413 | 4.413 | 4.413 | 4.413 | 4.413 | 4.413 | 4.413 | 4.413 | 4.413 | 4.413 | 4.413 | 4.413 | 4.413
Benzene | Pyrolysis oil H2 steam cracking + CCS + by-product upgrade | CCS | Emissions | Capture rate | World | % |  |  | TRUE |  | 95 | 95 | 95 | 95 | 95 | 95 | 95 | 95 | 95 | 95 | 95 | 95 | 95 | 95 | 95 | 95 | 95 | 95 | 95 | 95 | 95 | 95 | 95 | 95 | 95 | 95 | 95 | 95 | 95 | 95 | 95 | 95 | 95 | 95 | 95 | 95 | 95 | 95 | 95 | 95 | 95 | 95 | 95 | 95 | 95 | 95 | 95 | 95 | 95 | 95 | 95 | 95 | 95 | 95 | 95 | 95 | 95 | 95 | 95 | 95 | 95
Benzene | Pyrolysis oil electric steam cracking + by-product upgrade | General | Process economics | Assumed plant capacity | World | t benzene/day | Same as pyrolysis oil steam cracking business case |  | TRUE | TRUE | 23.9762 | 23.9762 | 23.9762 | 23.9762 | 23.9762 | 23.9762 | 23.9762 | 23.9762 | 23.9762 | 23.9762 | 23.9762 | 23.9762 | 23.9762 | 23.9762 | 23.9762 | 23.9762 | 23.9762 | 23.9762 | 23.9762 | 23.9762 | 23.9762 | 23.9762 | 23.9762 | 23.9762 | 23.9762 | 23.9762 | 23.9762 | 23.9762 | 23.9762 | 23.9762 | 23.9762 | 23.9762 | 23.9762 | 23.9762 | 23.9762 | 23.9762 | 23.9762 | 23.9762 | 23.9762 | 23.9762 | 23.9762 | 23.9762 | 23.9762 | 23.9762 | 23.9762 | 23.9762 | 23.9762 | 23.9762 | 23.9762 | 23.9762 | 23.9762 | 23.9762 | 23.9762 | 23.9762 | 23.9762 | 23.9762 | 23.9762 | 23.9762 | 23.9762 | 23.9762 | 23.9762
Benzene | Pyrolysis oil electric steam cracking + by-product upgrade | General | Process economics | Plant lifetime | World | years | Same as pyrolysis oil steam cracking business case |  | TRUE | TRUE | 40 | 40 | 40 | 40 | 40 | 40 | 40 | 40 | 40 | 40 | 40 | 40 | 40 | 40 | 40 | 40 | 40 | 40 | 40 | 40 | 40 | 40 | 40 | 40 | 40 | 40 | 40 | 40 | 40 | 40 | 40 | 40 | 40 | 40 | 40 | 40 | 40 | 40 | 40 | 40 | 40 | 40 | 40 | 40 | 40 | 40 | 40 | 40 | 40 | 40 | 40 | 40 | 40 | 40 | 40 | 40 | 40 | 40 | 40 | 40 | 40
Benzene | Pyrolysis oil electric steam cracking + by-product upgrade | Pyrolysis unit | Process economics | CAPEX - new build brownfield | World | USD/t waste polymer | Same as pyrolysis oil steam cracking business case |  | FALSE | FALSE | 290.1822 | 290.1822 | 290.1822 | 290.1822 | 290.1822 | 290.1822 | 290.1822 | 290.1822 | 290.1822 | 290.1822 | 290.1822 | 290.1822 | 290.1822 | 290.1822 | 290.1822 | 290.1822 | 290.1822 | 290.1822 | 290.1822 | 290.1822 | 290.1822 | 290.1822 | 290.1822 | 290.1822 | 290.1822 | 290.1822 | 290.1822 | 290.1822 | 290.1822 | 290.1822 | 290.1822 | 290.1822 | 290.1822 | 290.1822 | 290.1822 | 290.1822 | 290.1822 | 290.1822 | 290.1822 | 290.1822 | 290.1822 | 290.1822 | 290.1822 | 290.1822 | 290.1822 | 290.1822 | 290.1822 | 290.1822 | 290.1822 | 290.1822 | 290.1822 | 290.1822 | 290.1822 | 290.1822 | 290.1822 | 290.1822 | 290.1822 | 290.1822 | 290.1822 | 290.1822 | 290.1822
Benzene | Pyrolysis oil electric steam cracking + by-product upgrade | Electric steam cracker | Process economics | CAPEX - new build brownfield | World | USD/t mixed HVC | Same as naphtha electric steam cracking business case |  | TRUE | FALSE | 1255.5628 | 1255.5628 | 1255.5628 | 1255.5628 | 1255.5628 | 1255.5628 | 1255.5628 | 1255.5628 | 1255.5628 | 1255.5628 | 1255.5628 | 1255.5628 | 1255.5628 | 1255.5628 | 1255.5628 | 1255.5628 | 1255.5628 | 1255.5628 | 1255.5628 | 1255.5628 | 1255.5628 | 1255.5628 | 1255.5628 | 1255.5628 | 1255.5628 | 1255.5628 | 1255.5628 | 1255.5628 | 1255.5628 | 1255.5628 | 1255.5628 | 1255.5628 | 1255.5628 | 1255.5628 | 1255.5628 | 1255.5628 | 1255.5628 | 1255.5628 | 1255.5628 | 1255.5628 | 1255.5628 | 1255.5628 | 1255.5628 | 1255.5628 | 1255.5628 | 1255.5628 | 1255.5628 | 1255.5628 | 1255.5628 | 1255.5628 | 1255.5628 | 1255.5628 | 1255.5628 | 1255.5628 | 1255.5628 | 1255.5628 | 1255.5628 | 1255.5628 | 1255.5628 | 1255.5628 | 1255.5628
Benzene | Pyrolysis oil electric steam cracking + by-product upgrade | Electric steam cracker | Process economics | CAPEX - retrofit | World | USD/t mixed HVC |  |  | TRUE |  | 878.8939 | 878.8939 | 878.8939 | 878.8939 | 878.8939 | 878.8939 | 878.8939 | 878.8939 | 878.8939 | 878.8939 | 878.8939 | 878.8939 | 878.8939 | 878.8939 | 878.8939 | 878.8939 | 878.8939 | 878.8939 | 878.8939 | 878.8939 | 878.8939 | 878.8939 | 878.8939 | 878.8939 | 878.8939 | 878.8939 | 878.8939 | 878.8939 | 878.8939 | 878.8939 | 878.8939 | 878.8939 | 878.8939 | 878.8939 | 878.8939 | 878.8939 | 878.8939 | 878.8939 | 878.8939 | 878.8939 | 878.8939 | 878.8939 | 878.8939 | 878.8939 | 878.8939 | 878.8939 | 878.8939 | 878.8939 | 878.8939 | 878.8939 | 878.8939 | 878.8939 | 878.8939 | 878.8939 | 878.8939 | 878.8939 | 878.8939 | 878.8939 | 878.8939 | 878.8939 | 878.8939
Benzene | Pyrolysis oil electric steam cracking + by-product upgrade | Hydrotreater | Process economics | CAPEX - new build brownfield | World | USD/t naphtha | Same as pyrolysis oil steam cracking business case |  | FALSE | FALSE | 39.119 | 39.119 | 39.119 | 39.119 | 39.119 | 39.119 | 39.119 | 39.119 | 39.119 | 39.119 | 39.119 | 39.119 | 39.119 | 39.119 | 39.119 | 39.119 | 39.119 | 39.119 | 39.119 | 39.119 | 39.119 | 39.119 | 39.119 | 39.119 | 39.119 | 39.119 | 39.119 | 39.119 | 39.119 | 39.119 | 39.119 | 39.119 | 39.119 | 39.119 | 39.119 | 39.119 | 39.119 | 39.119 | 39.119 | 39.119 | 39.119 | 39.119 | 39.119 | 39.119 | 39.119 | 39.119 | 39.119 | 39.119 | 39.119 | 39.119 | 39.119 | 39.119 | 39.119 | 39.119 | 39.119 | 39.119 | 39.119 | 39.119 | 39.119 | 39.119 | 39.119
Benzene | Pyrolysis oil electric steam cracking + by-product upgrade | Hydrotreater | Process economics | CAPEX - new build brownfield | World | USD/t mixed HVC |  |  | TRUE |  | 41.3727 | 41.3727 | 41.3727 | 41.3727 | 41.3727 | 41.3727 | 41.3727 | 41.3727 | 41.3727 | 41.3727 | 41.3727 | 41.3727 | 41.3727 | 41.3727 | 41.3727 | 41.3727 | 41.3727 | 41.3727 | 41.3727 | 41.3727 | 41.3727 | 41.3727 | 41.3727 | 41.3727 | 41.3727 | 41.3727 | 41.3727 | 41.3727 | 41.3727 | 41.3727 | 41.3727 | 41.3727 | 41.3727 | 41.3727 | 41.3727 | 41.3727 | 41.3727 | 41.3727 | 41.3727 | 41.3727 | 41.3727 | 41.3727 | 41.3727 | 41.3727 | 41.3727 | 41.3727 | 41.3727 | 41.3727 | 41.3727 | 41.3727 | 41.3727 | 41.3727 | 41.3727 | 41.3727 | 41.3727 | 41.3727 | 41.3727 | 41.3727 | 41.3727 | 41.3727 | 41.3727
Benzene | Pyrolysis oil electric steam cracking + by-product upgrade | POX unit | Process economics | CAPEX - new build brownfield | World | USD/t mixed HVC | Same as naphtha steam cracking + by-product business case |  | TRUE | FALSE | 318.1984 | 318.1984 | 318.1984 | 318.1984 | 318.1984 | 318.1984 | 318.1984 | 318.1984 | 318.1984 | 318.1984 | 318.1984 | 318.1984 | 318.1984 | 318.1984 | 318.1984 | 318.1984 | 318.1984 | 318.1984 | 318.1984 | 318.1984 | 318.1984 | 318.1984 | 318.1984 | 318.1984 | 318.1984 | 318.1984 | 318.1984 | 318.1984 | 318.1984 | 318.1984 | 318.1984 | 318.1984 | 318.1984 | 318.1984 | 318.1984 | 318.1984 | 318.1984 | 318.1984 | 318.1984 | 318.1984 | 318.1984 | 318.1984 | 318.1984 | 318.1984 | 318.1984 | 318.1984 | 318.1984 | 318.1984 | 318.1984 | 318.1984 | 318.1984 | 318.1984 | 318.1984 | 318.1984 | 318.1984 | 318.1984 | 318.1984 | 318.1984 | 318.1984 | 318.1984 | 318.1984
Benzene | Pyrolysis oil electric steam cracking + by-product upgrade | Methanol synthesis unit | Process economics | CAPEX - new build brownfield | World | USD/t mixed HVC | Same as naphtha steam cracking + by-product business case |  | TRUE | FALSE | 130.498 | 130.498 | 130.498 | 130.498 | 130.498 | 130.498 | 130.498 | 130.498 | 130.498 | 130.498 | 130.498 | 130.498 | 130.498 | 130.498 | 130.498 | 130.498 | 130.498 | 130.498 | 130.498 | 130.498 | 130.498 | 130.498 | 130.498 | 130.498 | 130.498 | 130.498 | 130.498 | 130.498 | 130.498 | 130.498 | 130.498 | 130.498 | 130.498 | 130.498 | 130.498 | 130.498 | 130.498 | 130.498 | 130.498 | 130.498 | 130.498 | 130.498 | 130.498 | 130.498 | 130.498 | 130.498 | 130.498 | 130.498 | 130.498 | 130.498 | 130.498 | 130.498 | 130.498 | 130.498 | 130.498 | 130.498 | 130.498 | 130.498 | 130.498 | 130.498 | 130.498
Benzene | Pyrolysis oil electric steam cracking + by-product upgrade | MTO unit | Process economics | CAPEX - new build brownfield | World | USD/t mixed HVC | Same as naphtha steam cracking + by-product business case |  | TRUE | FALSE | 308.8866 | 308.8866 | 308.8866 | 308.8866 | 308.8866 | 308.8866 | 308.8866 | 308.8866 | 308.8866 | 308.8866 | 308.8866 | 308.8866 | 308.8866 | 308.8866 | 308.8866 | 308.8866 | 308.8866 | 308.8866 | 308.8866 | 308.8866 | 308.8866 | 308.8866 | 308.8866 | 308.8866 | 308.8866 | 308.8866 | 308.8866 | 308.8866 | 308.8866 | 308.8866 | 308.8866 | 308.8866 | 308.8866 | 308.8866 | 308.8866 | 308.8866 | 308.8866 | 308.8866 | 308.8866 | 308.8866 | 308.8866 | 308.8866 | 308.8866 | 308.8866 | 308.8866 | 308.8866 | 308.8866 | 308.8866 | 308.8866 | 308.8866 | 308.8866 | 308.8866 | 308.8866 | 308.8866 | 308.8866 | 308.8866 | 308.8866 | 308.8866 | 308.8866 | 308.8866 | 308.8866
Benzene | Pyrolysis oil electric steam cracking + by-product upgrade | General | Process economics | CAPEX - new build brownfield | World | USD/t mixed HVC | Equal to the CAPEX of a pyrolysis unit, electric steam cracker, hydrotreater, POX unit, methanol synthesis unit and an MTO unit (synthesis of propylene from methanol). |  | TRUE | FALSE | 2438.1434 | 2438.1434 | 2438.1434 | 2438.1434 | 2438.1434 | 2438.1434 | 2438.1434 | 2438.1434 | 2438.1434 | 2438.1434 | 2438.1434 | 2438.1434 | 2438.1434 | 2438.1434 | 2438.1434 | 2438.1434 | 2438.1434 | 2438.1434 | 2438.1434 | 2438.1434 | 2438.1434 | 2438.1434 | 2438.1434 | 2438.1434 | 2438.1434 | 2438.1434 | 2438.1434 | 2438.1434 | 2438.1434 | 2438.1434 | 2438.1434 | 2438.1434 | 2438.1434 | 2438.1434 | 2438.1434 | 2438.1434 | 2438.1434 | 2438.1434 | 2438.1434 | 2438.1434 | 2438.1434 | 2438.1434 | 2438.1434 | 2438.1434 | 2438.1434 | 2438.1434 | 2438.1434 | 2438.1434 | 2438.1434 | 2438.1434 | 2438.1434 | 2438.1434 | 2438.1434 | 2438.1434 | 2438.1434 | 2438.1434 | 2438.1434 | 2438.1434 | 2438.1434 | 2438.1434 | 2438.1434
Benzene | Pyrolysis oil electric steam cracking + by-product upgrade | General | Process economics | CAPEX - retrofit | World | USD/t mixed HVC | Equal to the costs of the added installations (pyrolysis unit, hydrotreater, steam reformer for cracking by products, methanol synthesis unit and MTO unit). |  | TRUE | FALSE | 1182.5807 | 1182.5807 | 1182.5807 | 1182.5807 | 1182.5807 | 1182.5807 | 1182.5807 | 1182.5807 | 1182.5807 | 1182.5807 | 1182.5807 | 1182.5807 | 1182.5807 | 1182.5807 | 1182.5807 | 1182.5807 | 1182.5807 | 1182.5807 | 1182.5807 | 1182.5807 | 1182.5807 | 1182.5807 | 1182.5807 | 1182.5807 | 1182.5807 | 1182.5807 | 1182.5807 | 1182.5807 | 1182.5807 | 1182.5807 | 1182.5807 | 1182.5807 | 1182.5807 | 1182.5807 | 1182.5807 | 1182.5807 | 1182.5807 | 1182.5807 | 1182.5807 | 1182.5807 | 1182.5807 | 1182.5807 | 1182.5807 | 1182.5807 | 1182.5807 | 1182.5807 | 1182.5807 | 1182.5807 | 1182.5807 | 1182.5807 | 1182.5807 | 1182.5807 | 1182.5807 | 1182.5807 | 1182.5807 | 1182.5807 | 1182.5807 | 1182.5807 | 1182.5807 | 1182.5807 | 1182.5807
Benzene | Pyrolysis oil electric steam cracking + by-product upgrade | General | Process economics | O&M as % of CAPEX | World | % | Same as all other non-CCS business cases |  | FALSE | TRUE | 5 | 5 | 5 | 5 | 5 | 5 | 5 | 5 | 5 | 5 | 5 | 5 | 5 | 5 | 5 | 5 | 5 | 5 | 5 | 5 | 5 | 5 | 5 | 5 | 5 | 5 | 5 | 5 | 5 | 5 | 5 | 5 | 5 | 5 | 5 | 5 | 5 | 5 | 5 | 5 | 5 | 5 | 5 | 5 | 5 | 5 | 5 | 5 | 5 | 5 | 5 | 5 | 5 | 5 | 5 | 5 | 5 | 5 | 5 | 5 | 5
Benzene | Pyrolysis oil electric steam cracking + by-product upgrade | General | Process economics | O&M | World | USD/t mixed HVC | CAPEX multiplied by % of which is O&M. |  | TRUE | FALSE | 121.9072 | 121.9072 | 121.9072 | 121.9072 | 121.9072 | 121.9072 | 121.9072 | 121.9072 | 121.9072 | 121.9072 | 121.9072 | 121.9072 | 121.9072 | 121.9072 | 121.9072 | 121.9072 | 121.9072 | 121.9072 | 121.9072 | 121.9072 | 121.9072 | 121.9072 | 121.9072 | 121.9072 | 121.9072 | 121.9072 | 121.9072 | 121.9072 | 121.9072 | 121.9072 | 121.9072 | 121.9072 | 121.9072 | 121.9072 | 121.9072 | 121.9072 | 121.9072 | 121.9072 | 121.9072 | 121.9072 | 121.9072 | 121.9072 | 121.9072 | 121.9072 | 121.9072 | 121.9072 | 121.9072 | 121.9072 | 121.9072 | 121.9072 | 121.9072 | 121.9072 | 121.9072 | 121.9072 | 121.9072 | 121.9072 | 121.9072 | 121.9072 | 121.9072 | 121.9072 | 121.9072
Benzene | Pyrolysis oil electric steam cracking + by-product upgrade | Pyrolysis unit | Raw material | Waste polymer | World | t/t mixed HVC | Same as pyrolysis oil steam cracking business case |  | FALSE | FALSE | 1.322 | 1.322 | 1.322 | 1.322 | 1.322 | 1.322 | 1.322 | 1.322 | 1.322 | 1.322 | 1.322 | 1.322 | 1.322 | 1.322 | 1.322 | 1.322 | 1.322 | 1.322 | 1.322 | 1.322 | 1.322 | 1.322 | 1.322 | 1.322 | 1.322 | 1.322 | 1.322 | 1.322 | 1.322 | 1.322 | 1.322 | 1.322 | 1.322 | 1.322 | 1.322 | 1.322 | 1.322 | 1.322 | 1.322 | 1.322 | 1.322 | 1.322 | 1.322 | 1.322 | 1.322 | 1.322 | 1.322 | 1.322 | 1.322 | 1.322 | 1.322 | 1.322 | 1.322 | 1.322 | 1.322 | 1.322 | 1.322 | 1.322 | 1.322 | 1.322 | 1.322
Benzene | Pyrolysis oil electric steam cracking + by-product upgrade | Electric steam cracker | Raw material | Pyrolysis oil | World | t/t mixed HVC | Same as pyrolysis oil steam cracking business case |  | TRUE | FALSE | 1.0576 | 1.0576 | 1.0576 | 1.0576 | 1.0576 | 1.0576 | 1.0576 | 1.0576 | 1.0576 | 1.0576 | 1.0576 | 1.0576 | 1.0576 | 1.0576 | 1.0576 | 1.0576 | 1.0576 | 1.0576 | 1.0576 | 1.0576 | 1.0576 | 1.0576 | 1.0576 | 1.0576 | 1.0576 | 1.0576 | 1.0576 | 1.0576 | 1.0576 | 1.0576 | 1.0576 | 1.0576 | 1.0576 | 1.0576 | 1.0576 | 1.0576 | 1.0576 | 1.0576 | 1.0576 | 1.0576 | 1.0576 | 1.0576 | 1.0576 | 1.0576 | 1.0576 | 1.0576 | 1.0576 | 1.0576 | 1.0576 | 1.0576 | 1.0576 | 1.0576 | 1.0576 | 1.0576 | 1.0576 | 1.0576 | 1.0576 | 1.0576 | 1.0576 | 1.0576 | 1.0576
Benzene | Pyrolysis oil electric steam cracking + by-product upgrade | General | Raw material | Oxygen | World | t/t mixed HVC | Same as naphtha steam cracking + by-product upgrade business case |  | TRUE | FALSE | 0.064777 | 0.064777 | 0.064777 | 0.064777 | 0.064777 | 0.064777 | 0.064777 | 0.064777 | 0.064777 | 0.064777 | 0.064777 | 0.064777 | 0.064777 | 0.064777 | 0.064777 | 0.064777 | 0.064777 | 0.064777 | 0.064777 | 0.064777 | 0.064777 | 0.064777 | 0.064777 | 0.064777 | 0.064777 | 0.064777 | 0.064777 | 0.064777 | 0.064777 | 0.064777 | 0.064777 | 0.064777 | 0.064777 | 0.064777 | 0.064777 | 0.064777 | 0.064777 | 0.064777 | 0.064777 | 0.064777 | 0.064777 | 0.064777 | 0.064777 | 0.064777 | 0.064777 | 0.064777 | 0.064777 | 0.064777 | 0.064777 | 0.064777 | 0.064777 | 0.064777 | 0.064777 | 0.064777 | 0.064777 | 0.064777 | 0.064777 | 0.064777 | 0.064777 | 0.064777 | 0.064777
Benzene | Pyrolysis oil electric steam cracking + by-product upgrade | Pyrolysis unit | Energy | Electricity - Grid PPA | World | GJ/t mixed HVC | Same as pyrolysis oil steam cracking business case |  | FALSE | FALSE | 0.46538 | 0.46538 | 0.46538 | 0.46538 | 0.46538 | 0.46538 | 0.46538 | 0.46538 | 0.46538 | 0.46538 | 0.46538 | 0.46538 | 0.46538 | 0.46538 | 0.46538 | 0.46538 | 0.46538 | 0.46538 | 0.46538 | 0.46538 | 0.46538 | 0.46538 | 0.46538 | 0.46538 | 0.46538 | 0.46538 | 0.46538 | 0.46538 | 0.46538 | 0.46538 | 0.46538 | 0.46538 | 0.46538 | 0.46538 | 0.46538 | 0.46538 | 0.46538 | 0.46538 | 0.46538 | 0.46538 | 0.46538 | 0.46538 | 0.46538 | 0.46538 | 0.46538 | 0.46538 | 0.46538 | 0.46538 | 0.46538 | 0.46538 | 0.46538 | 0.46538 | 0.46538 | 0.46538 | 0.46538 | 0.46538 | 0.46538 | 0.46538 | 0.46538 | 0.46538 | 0.46538
Benzene | Pyrolysis oil electric steam cracking + by-product upgrade | Electric steam cracker | Energy | Electricity - Grid PPA | World | GJ/t mixed HVC | Same as naphtha electric steam cracking business case |  | FALSE | FALSE | 8.1201 | 8.1201 | 8.1201 | 8.1201 | 8.1201 | 8.1201 | 8.1201 | 8.1201 | 8.1201 | 8.1201 | 8.1201 | 8.1201 | 8.1201 | 8.1201 | 8.1201 | 8.1201 | 8.1201 | 8.1201 | 8.1201 | 8.1201 | 8.1201 | 8.1201 | 8.1201 | 8.1201 | 8.1201 | 8.1201 | 8.1201 | 8.1201 | 8.1201 | 8.1201 | 8.1201 | 8.1201 | 8.1201 | 8.1201 | 8.1201 | 8.1201 | 8.1201 | 8.1201 | 8.1201 | 8.1201 | 8.1201 | 8.1201 | 8.1201 | 8.1201 | 8.1201 | 8.1201 | 8.1201 | 8.1201 | 8.1201 | 8.1201 | 8.1201 | 8.1201 | 8.1201 | 8.1201 | 8.1201 | 8.1201 | 8.1201 | 8.1201 | 8.1201 | 8.1201 | 8.1201
Benzene | Pyrolysis oil electric steam cracking + by-product upgrade | By-product upgrade | Energy | Electricity - Grid PPA | World | GJ/t mixed HVC | Same as naphtha steam cracking + by-product upgrade business case |  | FALSE | FALSE | 1.5591 | 1.5591 | 1.5591 | 1.5591 | 1.5591 | 1.5591 | 1.5591 | 1.5591 | 1.5591 | 1.5591 | 1.5591 | 1.5591 | 1.5591 | 1.5591 | 1.5591 | 1.5591 | 1.5591 | 1.5591 | 1.5591 | 1.5591 | 1.5591 | 1.5591 | 1.5591 | 1.5591 | 1.5591 | 1.5591 | 1.5591 | 1.5591 | 1.5591 | 1.5591 | 1.5591 | 1.5591 | 1.5591 | 1.5591 | 1.5591 | 1.5591 | 1.5591 | 1.5591 | 1.5591 | 1.5591 | 1.5591 | 1.5591 | 1.5591 | 1.5591 | 1.5591 | 1.5591 | 1.5591 | 1.5591 | 1.5591 | 1.5591 | 1.5591 | 1.5591 | 1.5591 | 1.5591 | 1.5591 | 1.5591 | 1.5591 | 1.5591 | 1.5591 | 1.5591 | 1.5591
Benzene | Pyrolysis oil electric steam cracking + by-product upgrade | General | Energy | Electricity - Grid PPA | World | GJ/t mixed HVC |  |  | TRUE | FALSE | 10.1446 | 10.1446 | 10.1446 | 10.1446 | 10.1446 | 10.1446 | 10.1446 | 10.1446 | 10.1446 | 10.1446 | 10.1446 | 10.1446 | 10.1446 | 10.1446 | 10.1446 | 10.1446 | 10.1446 | 10.1446 | 10.1446 | 10.1446 | 10.1446 | 10.1446 | 10.1446 | 10.1446 | 10.1446 | 10.1446 | 10.1446 | 10.1446 | 10.1446 | 10.1446 | 10.1446 | 10.1446 | 10.1446 | 10.1446 | 10.1446 | 10.1446 | 10.1446 | 10.1446 | 10.1446 | 10.1446 | 10.1446 | 10.1446 | 10.1446 | 10.1446 | 10.1446 | 10.1446 | 10.1446 | 10.1446 | 10.1446 | 10.1446 | 10.1446 | 10.1446 | 10.1446 | 10.1446 | 10.1446 | 10.1446 | 10.1446 | 10.1446 | 10.1446 | 10.1446 | 10.1446
Benzene | Bio-oils electric steam cracking + by-product upgrade | General | Process economics | Assumed plant capacity | World | t benzene/day |  |  | TRUE |  | 315.0685 | 315.0685 | 315.0685 | 315.0685 | 315.0685 | 315.0685 | 315.0685 | 315.0685 | 315.0685 | 315.0685 | 315.0685 | 315.0685 | 315.0685 | 315.0685 | 315.0685 | 315.0685 | 315.0685 | 315.0685 | 315.0685 | 315.0685 | 315.0685 | 315.0685 | 315.0685 | 315.0685 | 315.0685 | 315.0685 | 315.0685 | 315.0685 | 315.0685 | 315.0685 | 315.0685 | 315.0685 | 315.0685 | 315.0685 | 315.0685 | 315.0685 | 315.0685 | 315.0685 | 315.0685 | 315.0685 | 315.0685 | 315.0685 | 315.0685 | 315.0685 | 315.0685 | 315.0685 | 315.0685 | 315.0685 | 315.0685 | 315.0685 | 315.0685 | 315.0685 | 315.0685 | 315.0685 | 315.0685 | 315.0685 | 315.0685 | 315.0685 | 315.0685 | 315.0685 | 315.0685
Benzene | Bio-oils electric steam cracking + by-product upgrade | General | Process economics | Plant lifetime | World | years |  |  | TRUE |  | 40 | 40 | 40 | 40 | 40 | 40 | 40 | 40 | 40 | 40 | 40 | 40 | 40 | 40 | 40 | 40 | 40 | 40 | 40 | 40 | 40 | 40 | 40 | 40 | 40 | 40 | 40 | 40 | 40 | 40 | 40 | 40 | 40 | 40 | 40 | 40 | 40 | 40 | 40 | 40 | 40 | 40 | 40 | 40 | 40 | 40 | 40 | 40 | 40 | 40 | 40 | 40 | 40 | 40 | 40 | 40 | 40 | 40 | 40 | 40 | 40
Benzene | Bio-oils electric steam cracking + by-product upgrade | Electric steam cracker | Process economics | CAPEX - new build brownfield | World | USD/t mixed HVC |  |  | TRUE |  | 1255.5628 | 1255.5628 | 1255.5628 | 1255.5628 | 1255.5628 | 1255.5628 | 1255.5628 | 1255.5628 | 1255.5628 | 1255.5628 | 1255.5628 | 1255.5628 | 1255.5628 | 1255.5628 | 1255.5628 | 1255.5628 | 1255.5628 | 1255.5628 | 1255.5628 | 1255.5628 | 1255.5628 | 1255.5628 | 1255.5628 | 1255.5628 | 1255.5628 | 1255.5628 | 1255.5628 | 1255.5628 | 1255.5628 | 1255.5628 | 1255.5628 | 1255.5628 | 1255.5628 | 1255.5628 | 1255.5628 | 1255.5628 | 1255.5628 | 1255.5628 | 1255.5628 | 1255.5628 | 1255.5628 | 1255.5628 | 1255.5628 | 1255.5628 | 1255.5628 | 1255.5628 | 1255.5628 | 1255.5628 | 1255.5628 | 1255.5628 | 1255.5628 | 1255.5628 | 1255.5628 | 1255.5628 | 1255.5628 | 1255.5628 | 1255.5628 | 1255.5628 | 1255.5628 | 1255.5628 | 1255.5628
Benzene | Bio-oils electric steam cracking + by-product upgrade | Electric steam cracker | Process economics | CAPEX - retrofit | World | USD/t mixed HVC |  |  | TRUE |  | 878.8939 | 878.8939 | 878.8939 | 878.8939 | 878.8939 | 878.8939 | 878.8939 | 878.8939 | 878.8939 | 878.8939 | 878.8939 | 878.8939 | 878.8939 | 878.8939 | 878.8939 | 878.8939 | 878.8939 | 878.8939 | 878.8939 | 878.8939 | 878.8939 | 878.8939 | 878.8939 | 878.8939 | 878.8939 | 878.8939 | 878.8939 | 878.8939 | 878.8939 | 878.8939 | 878.8939 | 878.8939 | 878.8939 | 878.8939 | 878.8939 | 878.8939 | 878.8939 | 878.8939 | 878.8939 | 878.8939 | 878.8939 | 878.8939 | 878.8939 | 878.8939 | 878.8939 | 878.8939 | 878.8939 | 878.8939 | 878.8939 | 878.8939 | 878.8939 | 878.8939 | 878.8939 | 878.8939 | 878.8939 | 878.8939 | 878.8939 | 878.8939 | 878.8939 | 878.8939 | 878.8939
Benzene | Bio-oils electric steam cracking + by-product upgrade | Hydrotreater | Process economics | CAPEX - new build brownfield | World | USD/t bio-oils |  |  | FALSE |  | 39.119 | 39.119 | 39.119 | 39.119 | 39.119 | 39.119 | 39.119 | 39.119 | 39.119 | 39.119 | 39.119 | 39.119 | 39.119 | 39.119 | 39.119 | 39.119 | 39.119 | 39.119 | 39.119 | 39.119 | 39.119 | 39.119 | 39.119 | 39.119 | 39.119 | 39.119 | 39.119 | 39.119 | 39.119 | 39.119 | 39.119 | 39.119 | 39.119 | 39.119 | 39.119 | 39.119 | 39.119 | 39.119 | 39.119 | 39.119 | 39.119 | 39.119 | 39.119 | 39.119 | 39.119 | 39.119 | 39.119 | 39.119 | 39.119 | 39.119 | 39.119 | 39.119 | 39.119 | 39.119 | 39.119 | 39.119 | 39.119 | 39.119 | 39.119 | 39.119 | 39.119
Benzene | Bio-oils electric steam cracking + by-product upgrade | Hydrotreater | Process economics | CAPEX - new build brownfield | World | USD/t mixed HVC |  |  | TRUE |  | 62.0836 | 62.0836 | 62.0836 | 62.0836 | 62.0836 | 62.0836 | 62.0836 | 62.0836 | 62.0836 | 62.0836 | 62.0836 | 62.0836 | 62.0836 | 62.0836 | 62.0836 | 62.0836 | 62.0836 | 62.0836 | 62.0836 | 62.0836 | 62.0836 | 62.0836 | 62.0836 | 62.0836 | 62.0836 | 62.0836 | 62.0836 | 62.0836 | 62.0836 | 62.0836 | 62.0836 | 62.0836 | 62.0836 | 62.0836 | 62.0836 | 62.0836 | 62.0836 | 62.0836 | 62.0836 | 62.0836 | 62.0836 | 62.0836 | 62.0836 | 62.0836 | 62.0836 | 62.0836 | 62.0836 | 62.0836 | 62.0836 | 62.0836 | 62.0836 | 62.0836 | 62.0836 | 62.0836 | 62.0836 | 62.0836 | 62.0836 | 62.0836 | 62.0836 | 62.0836 | 62.0836
Benzene | Bio-oils electric steam cracking + by-product upgrade | POX unit | Process economics | CAPEX - new build brownfield | World | USD/t mixed HVC |  |  | TRUE |  | 318.1984 | 318.1984 | 318.1984 | 318.1984 | 318.1984 | 318.1984 | 318.1984 | 318.1984 | 318.1984 | 318.1984 | 318.1984 | 318.1984 | 318.1984 | 318.1984 | 318.1984 | 318.1984 | 318.1984 | 318.1984 | 318.1984 | 318.1984 | 318.1984 | 318.1984 | 318.1984 | 318.1984 | 318.1984 | 318.1984 | 318.1984 | 318.1984 | 318.1984 | 318.1984 | 318.1984 | 318.1984 | 318.1984 | 318.1984 | 318.1984 | 318.1984 | 318.1984 | 318.1984 | 318.1984 | 318.1984 | 318.1984 | 318.1984 | 318.1984 | 318.1984 | 318.1984 | 318.1984 | 318.1984 | 318.1984 | 318.1984 | 318.1984 | 318.1984 | 318.1984 | 318.1984 | 318.1984 | 318.1984 | 318.1984 | 318.1984 | 318.1984 | 318.1984 | 318.1984 | 318.1984
Benzene | Bio-oils electric steam cracking + by-product upgrade | Methanol synthesis unit | Process economics | CAPEX - new build brownfield | World | USD/t mixed HVC |  |  | TRUE |  | 130.498 | 130.498 | 130.498 | 130.498 | 130.498 | 130.498 | 130.498 | 130.498 | 130.498 | 130.498 | 130.498 | 130.498 | 130.498 | 130.498 | 130.498 | 130.498 | 130.498 | 130.498 | 130.498 | 130.498 | 130.498 | 130.498 | 130.498 | 130.498 | 130.498 | 130.498 | 130.498 | 130.498 | 130.498 | 130.498 | 130.498 | 130.498 | 130.498 | 130.498 | 130.498 | 130.498 | 130.498 | 130.498 | 130.498 | 130.498 | 130.498 | 130.498 | 130.498 | 130.498 | 130.498 | 130.498 | 130.498 | 130.498 | 130.498 | 130.498 | 130.498 | 130.498 | 130.498 | 130.498 | 130.498 | 130.498 | 130.498 | 130.498 | 130.498 | 130.498 | 130.498
Benzene | Bio-oils electric steam cracking + by-product upgrade | MTO unit | Process economics | CAPEX - new build brownfield | World | USD/t mixed HVC |  |  | TRUE |  | 308.8866 | 308.8866 | 308.8866 | 308.8866 | 308.8866 | 308.8866 | 308.8866 | 308.8866 | 308.8866 | 308.8866 | 308.8866 | 308.8866 | 308.8866 | 308.8866 | 308.8866 | 308.8866 | 308.8866 | 308.8866 | 308.8866 | 308.8866 | 308.8866 | 308.8866 | 308.8866 | 308.8866 | 308.8866 | 308.8866 | 308.8866 | 308.8866 | 308.8866 | 308.8866 | 308.8866 | 308.8866 | 308.8866 | 308.8866 | 308.8866 | 308.8866 | 308.8866 | 308.8866 | 308.8866 | 308.8866 | 308.8866 | 308.8866 | 308.8866 | 308.8866 | 308.8866 | 308.8866 | 308.8866 | 308.8866 | 308.8866 | 308.8866 | 308.8866 | 308.8866 | 308.8866 | 308.8866 | 308.8866 | 308.8866 | 308.8866 | 308.8866 | 308.8866 | 308.8866 | 308.8866
Benzene | Bio-oils electric steam cracking + by-product upgrade | General | Process economics | CAPEX - new build brownfield | World | USD/t mixed HVC |  |  | TRUE |  | 2075.2294 | 2075.2294 | 2075.2294 | 2075.2294 | 2075.2294 | 2075.2294 | 2075.2294 | 2075.2294 | 2075.2294 | 2075.2294 | 2075.2294 | 2075.2294 | 2075.2294 | 2075.2294 | 2075.2294 | 2075.2294 | 2075.2294 | 2075.2294 | 2075.2294 | 2075.2294 | 2075.2294 | 2075.2294 | 2075.2294 | 2075.2294 | 2075.2294 | 2075.2294 | 2075.2294 | 2075.2294 | 2075.2294 | 2075.2294 | 2075.2294 | 2075.2294 | 2075.2294 | 2075.2294 | 2075.2294 | 2075.2294 | 2075.2294 | 2075.2294 | 2075.2294 | 2075.2294 | 2075.2294 | 2075.2294 | 2075.2294 | 2075.2294 | 2075.2294 | 2075.2294 | 2075.2294 | 2075.2294 | 2075.2294 | 2075.2294 | 2075.2294 | 2075.2294 | 2075.2294 | 2075.2294 | 2075.2294 | 2075.2294 | 2075.2294 | 2075.2294 | 2075.2294 | 2075.2294 | 2075.2294
Benzene | Bio-oils electric steam cracking + by-product upgrade | General | Process economics | CAPEX - retrofit | World | USD/t mixed HVC |  |  | TRUE |  | 819.6666 | 819.6666 | 819.6666 | 819.6666 | 819.6666 | 819.6666 | 819.6666 | 819.6666 | 819.6666 | 819.6666 | 819.6666 | 819.6666 | 819.6666 | 819.6666 | 819.6666 | 819.6666 | 819.6666 | 819.6666 | 819.6666 | 819.6666 | 819.6666 | 819.6666 | 819.6666 | 819.6666 | 819.6666 | 819.6666 | 819.6666 | 819.6666 | 819.6666 | 819.6666 | 819.6666 | 819.6666 | 819.6666 | 819.6666 | 819.6666 | 819.6666 | 819.6666 | 819.6666 | 819.6666 | 819.6666 | 819.6666 | 819.6666 | 819.6666 | 819.6666 | 819.6666 | 819.6666 | 819.6666 | 819.6666 | 819.6666 | 819.6666 | 819.6666 | 819.6666 | 819.6666 | 819.6666 | 819.6666 | 819.6666 | 819.6666 | 819.6666 | 819.6666 | 819.6666 | 819.6666
Benzene | Bio-oils electric steam cracking + by-product upgrade | General | Process economics | O&M as % of CAPEX | World | % |  |  | FALSE |  | 5 | 5 | 5 | 5 | 5 | 5 | 5 | 5 | 5 | 5 | 5 | 5 | 5 | 5 | 5 | 5 | 5 | 5 | 5 | 5 | 5 | 5 | 5 | 5 | 5 | 5 | 5 | 5 | 5 | 5 | 5 | 5 | 5 | 5 | 5 | 5 | 5 | 5 | 5 | 5 | 5 | 5 | 5 | 5 | 5 | 5 | 5 | 5 | 5 | 5 | 5 | 5 | 5 | 5 | 5 | 5 | 5 | 5 | 5 | 5 | 5
Benzene | Bio-oils electric steam cracking + by-product upgrade | General | Process economics | O&M | World | USD/t mixed HVC |  |  | TRUE |  | 103.7615 | 103.7615 | 103.7615 | 103.7615 | 103.7615 | 103.7615 | 103.7615 | 103.7615 | 103.7615 | 103.7615 | 103.7615 | 103.7615 | 103.7615 | 103.7615 | 103.7615 | 103.7615 | 103.7615 | 103.7615 | 103.7615 | 103.7615 | 103.7615 | 103.7615 | 103.7615 | 103.7615 | 103.7615 | 103.7615 | 103.7615 | 103.7615 | 103.7615 | 103.7615 | 103.7615 | 103.7615 | 103.7615 | 103.7615 | 103.7615 | 103.7615 | 103.7615 | 103.7615 | 103.7615 | 103.7615 | 103.7615 | 103.7615 | 103.7615 | 103.7615 | 103.7615 | 103.7615 | 103.7615 | 103.7615 | 103.7615 | 103.7615 | 103.7615 | 103.7615 | 103.7615 | 103.7615 | 103.7615 | 103.7615 | 103.7615 | 103.7615 | 103.7615 | 103.7615 | 103.7615
Benzene | Bio-oils electric steam cracking + by-product upgrade | Electric steam cracker | Raw material | Bio-oils | World | t/t mixed HVC |  |  | TRUE |  | 1.587 | 1.587 | 1.587 | 1.587 | 1.587 | 1.587 | 1.587 | 1.587 | 1.587 | 1.587 | 1.587 | 1.587 | 1.587 | 1.587 | 1.587 | 1.587 | 1.587 | 1.587 | 1.587 | 1.587 | 1.587 | 1.587 | 1.587 | 1.587 | 1.587 | 1.587 | 1.587 | 1.587 | 1.587 | 1.587 | 1.587 | 1.587 | 1.587 | 1.587 | 1.587 | 1.587 | 1.587 | 1.587 | 1.587 | 1.587 | 1.587 | 1.587 | 1.587 | 1.587 | 1.587 | 1.587 | 1.587 | 1.587 | 1.587 | 1.587 | 1.587 | 1.587 | 1.587 | 1.587 | 1.587 | 1.587 | 1.587 | 1.587 | 1.587 | 1.587 | 1.587
Benzene | Bio-oils electric steam cracking + by-product upgrade | General | Raw material | Oxygen | World | t/t mixed HVC |  |  | TRUE |  | 0.064777 | 0.064777 | 0.064777 | 0.064777 | 0.064777 | 0.064777 | 0.064777 | 0.064777 | 0.064777 | 0.064777 | 0.064777 | 0.064777 | 0.064777 | 0.064777 | 0.064777 | 0.064777 | 0.064777 | 0.064777 | 0.064777 | 0.064777 | 0.064777 | 0.064777 | 0.064777 | 0.064777 | 0.064777 | 0.064777 | 0.064777 | 0.064777 | 0.064777 | 0.064777 | 0.064777 | 0.064777 | 0.064777 | 0.064777 | 0.064777 | 0.064777 | 0.064777 | 0.064777 | 0.064777 | 0.064777 | 0.064777 | 0.064777 | 0.064777 | 0.064777 | 0.064777 | 0.064777 | 0.064777 | 0.064777 | 0.064777 | 0.064777 | 0.064777 | 0.064777 | 0.064777 | 0.064777 | 0.064777 | 0.064777 | 0.064777 | 0.064777 | 0.064777 | 0.064777 | 0.064777
Benzene | Bio-oils electric steam cracking + by-product upgrade | Electric steam cracker | Energy | Electricity - Grid PPA | World | GJ/t mixed HVC |  |  | FALSE |  | 8.1201 | 8.1201 | 8.1201 | 8.1201 | 8.1201 | 8.1201 | 8.1201 | 8.1201 | 8.1201 | 8.1201 | 8.1201 | 8.1201 | 8.1201 | 8.1201 | 8.1201 | 8.1201 | 8.1201 | 8.1201 | 8.1201 | 8.1201 | 8.1201 | 8.1201 | 8.1201 | 8.1201 | 8.1201 | 8.1201 | 8.1201 | 8.1201 | 8.1201 | 8.1201 | 8.1201 | 8.1201 | 8.1201 | 8.1201 | 8.1201 | 8.1201 | 8.1201 | 8.1201 | 8.1201 | 8.1201 | 8.1201 | 8.1201 | 8.1201 | 8.1201 | 8.1201 | 8.1201 | 8.1201 | 8.1201 | 8.1201 | 8.1201 | 8.1201 | 8.1201 | 8.1201 | 8.1201 | 8.1201 | 8.1201 | 8.1201 | 8.1201 | 8.1201 | 8.1201 | 8.1201
Benzene | Bio-oils electric steam cracking + by-product upgrade | By-product upgrade | Energy | Electricity - Grid PPA | World | GJ/t mixed HVC |  |  | FALSE |  | 1.5591 | 1.5591 | 1.5591 | 1.5591 | 1.5591 | 1.5591 | 1.5591 | 1.5591 | 1.5591 | 1.5591 | 1.5591 | 1.5591 | 1.5591 | 1.5591 | 1.5591 | 1.5591 | 1.5591 | 1.5591 | 1.5591 | 1.5591 | 1.5591 | 1.5591 | 1.5591 | 1.5591 | 1.5591 | 1.5591 | 1.5591 | 1.5591 | 1.5591 | 1.5591 | 1.5591 | 1.5591 | 1.5591 | 1.5591 | 1.5591 | 1.5591 | 1.5591 | 1.5591 | 1.5591 | 1.5591 | 1.5591 | 1.5591 | 1.5591 | 1.5591 | 1.5591 | 1.5591 | 1.5591 | 1.5591 | 1.5591 | 1.5591 | 1.5591 | 1.5591 | 1.5591 | 1.5591 | 1.5591 | 1.5591 | 1.5591 | 1.5591 | 1.5591 | 1.5591 | 1.5591
Benzene | Bio-oils electric steam cracking + by-product upgrade | General | Energy | Electricity - Grid PPA | World | GJ/t mixed HVC |  |  | TRUE |  | 9.6792 | 9.6792 | 9.6792 | 9.6792 | 9.6792 | 9.6792 | 9.6792 | 9.6792 | 9.6792 | 9.6792 | 9.6792 | 9.6792 | 9.6792 | 9.6792 | 9.6792 | 9.6792 | 9.6792 | 9.6792 | 9.6792 | 9.6792 | 9.6792 | 9.6792 | 9.6792 | 9.6792 | 9.6792 | 9.6792 | 9.6792 | 9.6792 | 9.6792 | 9.6792 | 9.6792 | 9.6792 | 9.6792 | 9.6792 | 9.6792 | 9.6792 | 9.6792 | 9.6792 | 9.6792 | 9.6792 | 9.6792 | 9.6792 | 9.6792 | 9.6792 | 9.6792 | 9.6792 | 9.6792 | 9.6792 | 9.6792 | 9.6792 | 9.6792 | 9.6792 | 9.6792 | 9.6792 | 9.6792 | 9.6792 | 9.6792 | 9.6792 | 9.6792 | 9.6792 | 9.6792
Benzene | Pyrolysis oil electric steam cracking + CCS + by-product upgrade | General | Process economics | Assumed plant capacity | World | t benzene/day |  |  | TRUE |  | 23.9762 | 23.9762 | 23.9762 | 23.9762 | 23.9762 | 23.9762 | 23.9762 | 23.9762 | 23.9762 | 23.9762 | 23.9762 | 23.9762 | 23.9762 | 23.9762 | 23.9762 | 23.9762 | 23.9762 | 23.9762 | 23.9762 | 23.9762 | 23.9762 | 23.9762 | 23.9762 | 23.9762 | 23.9762 | 23.9762 | 23.9762 | 23.9762 | 23.9762 | 23.9762 | 23.9762 | 23.9762 | 23.9762 | 23.9762 | 23.9762 | 23.9762 | 23.9762 | 23.9762 | 23.9762 | 23.9762 | 23.9762 | 23.9762 | 23.9762 | 23.9762 | 23.9762 | 23.9762 | 23.9762 | 23.9762 | 23.9762 | 23.9762 | 23.9762 | 23.9762 | 23.9762 | 23.9762 | 23.9762 | 23.9762 | 23.9762 | 23.9762 | 23.9762 | 23.9762 | 23.9762
Benzene | Pyrolysis oil electric steam cracking + CCS + by-product upgrade | General | Process economics | Plant lifetime | World | years |  |  | TRUE |  | 40 | 40 | 40 | 40 | 40 | 40 | 40 | 40 | 40 | 40 | 40 | 40 | 40 | 40 | 40 | 40 | 40 | 40 | 40 | 40 | 40 | 40 | 40 | 40 | 40 | 40 | 40 | 40 | 40 | 40 | 40 | 40 | 40 | 40 | 40 | 40 | 40 | 40 | 40 | 40 | 40 | 40 | 40 | 40 | 40 | 40 | 40 | 40 | 40 | 40 | 40 | 40 | 40 | 40 | 40 | 40 | 40 | 40 | 40 | 40 | 40
Benzene | Pyrolysis oil electric steam cracking + CCS + by-product upgrade | Pyrolysis unit | Process economics | CAPEX - new build brownfield | World | USD/t waste polymer |  |  | FALSE |  | 290.1822 | 290.1822 | 290.1822 | 290.1822 | 290.1822 | 290.1822 | 290.1822 | 290.1822 | 290.1822 | 290.1822 | 290.1822 | 290.1822 | 290.1822 | 290.1822 | 290.1822 | 290.1822 | 290.1822 | 290.1822 | 290.1822 | 290.1822 | 290.1822 | 290.1822 | 290.1822 | 290.1822 | 290.1822 | 290.1822 | 290.1822 | 290.1822 | 290.1822 | 290.1822 | 290.1822 | 290.1822 | 290.1822 | 290.1822 | 290.1822 | 290.1822 | 290.1822 | 290.1822 | 290.1822 | 290.1822 | 290.1822 | 290.1822 | 290.1822 | 290.1822 | 290.1822 | 290.1822 | 290.1822 | 290.1822 | 290.1822 | 290.1822 | 290.1822 | 290.1822 | 290.1822 | 290.1822 | 290.1822 | 290.1822 | 290.1822 | 290.1822 | 290.1822 | 290.1822 | 290.1822
Benzene | Pyrolysis oil electric steam cracking + CCS + by-product upgrade | Pyrolysis unit | Process economics | CAPEX - new build brownfield | World | USD/t mixed HVC |  |  | TRUE |  | 383.625 | 383.625 | 383.625 | 383.625 | 383.625 | 383.625 | 383.625 | 383.625 | 383.625 | 383.625 | 383.625 | 383.625 | 383.625 | 383.625 | 383.625 | 383.625 | 383.625 | 383.625 | 383.625 | 383.625 | 383.625 | 383.625 | 383.625 | 383.625 | 383.625 | 383.625 | 383.625 | 383.625 | 383.625 | 383.625 | 383.625 | 383.625 | 383.625 | 383.625 | 383.625 | 383.625 | 383.625 | 383.625 | 383.625 | 383.625 | 383.625 | 383.625 | 383.625 | 383.625 | 383.625 | 383.625 | 383.625 | 383.625 | 383.625 | 383.625 | 383.625 | 383.625 | 383.625 | 383.625 | 383.625 | 383.625 | 383.625 | 383.625 | 383.625 | 383.625 | 383.625
Benzene | Pyrolysis oil electric steam cracking + CCS + by-product upgrade | Electric steam cracker | Process economics | CAPEX - new build brownfield | World | USD/t mixed HVC |  |  | TRUE |  | 1255.5628 | 1255.5628 | 1255.5628 | 1255.5628 | 1255.5628 | 1255.5628 | 1255.5628 | 1255.5628 | 1255.5628 | 1255.5628 | 1255.5628 | 1255.5628 | 1255.5628 | 1255.5628 | 1255.5628 | 1255.5628 | 1255.5628 | 1255.5628 | 1255.5628 | 1255.5628 | 1255.5628 | 1255.5628 | 1255.5628 | 1255.5628 | 1255.5628 | 1255.5628 | 1255.5628 | 1255.5628 | 1255.5628 | 1255.5628 | 1255.5628 | 1255.5628 | 1255.5628 | 1255.5628 | 1255.5628 | 1255.5628 | 1255.5628 | 1255.5628 | 1255.5628 | 1255.5628 | 1255.5628 | 1255.5628 | 1255.5628 | 1255.5628 | 1255.5628 | 1255.5628 | 1255.5628 | 1255.5628 | 1255.5628 | 1255.5628 | 1255.5628 | 1255.5628 | 1255.5628 | 1255.5628 | 1255.5628 | 1255.5628 | 1255.5628 | 1255.5628 | 1255.5628 | 1255.5628 | 1255.5628
Benzene | Pyrolysis oil electric steam cracking + CCS + by-product upgrade | Hydrotreater | Process economics | CAPEX - new build brownfield | World | USD/t naphtha |  |  | FALSE |  | 39.119 | 39.119 | 39.119 | 39.119 | 39.119 | 39.119 | 39.119 | 39.119 | 39.119 | 39.119 | 39.119 | 39.119 | 39.119 | 39.119 | 39.119 | 39.119 | 39.119 | 39.119 | 39.119 | 39.119 | 39.119 | 39.119 | 39.119 | 39.119 | 39.119 | 39.119 | 39.119 | 39.119 | 39.119 | 39.119 | 39.119 | 39.119 | 39.119 | 39.119 | 39.119 | 39.119 | 39.119 | 39.119 | 39.119 | 39.119 | 39.119 | 39.119 | 39.119 | 39.119 | 39.119 | 39.119 | 39.119 | 39.119 | 39.119 | 39.119 | 39.119 | 39.119 | 39.119 | 39.119 | 39.119 | 39.119 | 39.119 | 39.119 | 39.119 | 39.119 | 39.119
Benzene | Pyrolysis oil electric steam cracking + CCS + by-product upgrade | Hydrotreater | Process economics | CAPEX - new build brownfield | World | USD/t mixed HVC |  |  | TRUE |  | 41.3727 | 41.3727 | 41.3727 | 41.3727 | 41.3727 | 41.3727 | 41.3727 | 41.3727 | 41.3727 | 41.3727 | 41.3727 | 41.3727 | 41.3727 | 41.3727 | 41.3727 | 41.3727 | 41.3727 | 41.3727 | 41.3727 | 41.3727 | 41.3727 | 41.3727 | 41.3727 | 41.3727 | 41.3727 | 41.3727 | 41.3727 | 41.3727 | 41.3727 | 41.3727 | 41.3727 | 41.3727 | 41.3727 | 41.3727 | 41.3727 | 41.3727 | 41.3727 | 41.3727 | 41.3727 | 41.3727 | 41.3727 | 41.3727 | 41.3727 | 41.3727 | 41.3727 | 41.3727 | 41.3727 | 41.3727 | 41.3727 | 41.3727 | 41.3727 | 41.3727 | 41.3727 | 41.3727 | 41.3727 | 41.3727 | 41.3727 | 41.3727 | 41.3727 | 41.3727 | 41.3727
Benzene | Pyrolysis oil electric steam cracking + CCS + by-product upgrade | Steam reformer for cracking by-products | Process economics | CAPEX - new build brownfield | World | USD/t mixed HVC |  |  | FALSE |  | #N/A | #N/A | #N/A | #N/A | #N/A | #N/A | #N/A | #N/A | #N/A | #N/A | #N/A | #N/A | #N/A | #N/A | #N/A | #N/A | #N/A | #N/A | #N/A | #N/A | #N/A | #N/A | #N/A | #N/A | #N/A | #N/A | #N/A | #N/A | #N/A | #N/A | #N/A | #N/A | #N/A | #N/A | #N/A | #N/A | #N/A | #N/A | #N/A | #N/A | #N/A | #N/A | #N/A | #N/A | #N/A | #N/A | #N/A | #N/A | #N/A | #N/A | #N/A | #N/A | #N/A | #N/A | #N/A | #N/A | #N/A | #N/A | #N/A | #N/A | #N/A
Benzene | Pyrolysis oil electric steam cracking + CCS + by-product upgrade | Methanol synthesis unit | Process economics | CAPEX - new build brownfield | World | USD/t mixed HVC |  |  | TRUE |  | 130.498 | 130.498 | 130.498 | 130.498 | 130.498 | 130.498 | 130.498 | 130.498 | 130.498 | 130.498 | 130.498 | 130.498 | 130.498 | 130.498 | 130.498 | 130.498 | 130.498 | 130.498 | 130.498 | 130.498 | 130.498 | 130.498 | 130.498 | 130.498 | 130.498 | 130.498 | 130.498 | 130.498 | 130.498 | 130.498 | 130.498 | 130.498 | 130.498 | 130.498 | 130.498 | 130.498 | 130.498 | 130.498 | 130.498 | 130.498 | 130.498 | 130.498 | 130.498 | 130.498 | 130.498 | 130.498 | 130.498 | 130.498 | 130.498 | 130.498 | 130.498 | 130.498 | 130.498 | 130.498 | 130.498 | 130.498 | 130.498 | 130.498 | 130.498 | 130.498 | 130.498
Benzene | Pyrolysis oil electric steam cracking + CCS + by-product upgrade | MTO unit | Process economics | CAPEX - new build brownfield | World | USD/t mixed HVC |  |  | TRUE |  | 308.8866 | 308.8866 | 308.8866 | 308.8866 | 308.8866 | 308.8866 | 308.8866 | 308.8866 | 308.8866 | 308.8866 | 308.8866 | 308.8866 | 308.8866 | 308.8866 | 308.8866 | 308.8866 | 308.8866 | 308.8866 | 308.8866 | 308.8866 | 308.8866 | 308.8866 | 308.8866 | 308.8866 | 308.8866 | 308.8866 | 308.8866 | 308.8866 | 308.8866 | 308.8866 | 308.8866 | 308.8866 | 308.8866 | 308.8866 | 308.8866 | 308.8866 | 308.8866 | 308.8866 | 308.8866 | 308.8866 | 308.8866 | 308.8866 | 308.8866 | 308.8866 | 308.8866 | 308.8866 | 308.8866 | 308.8866 | 308.8866 | 308.8866 | 308.8866 | 308.8866 | 308.8866 | 308.8866 | 308.8866 | 308.8866 | 308.8866 | 308.8866 | 308.8866 | 308.8866 | 308.8866
Benzene | Pyrolysis oil electric steam cracking + CCS + by-product upgrade | CCS | Process economics | CAPEX - new build brownfield | World | USD/t mixed HVC |  |  | TRUE |  | 246.9636 | 246.9636 | 246.9636 | 246.9636 | 246.9636 | 246.9636 | 246.9636 | 246.9636 | 246.9636 | 246.9636 | 246.9636 | 246.9636 | 246.9636 | 246.9636 | 246.9636 | 246.9636 | 246.9636 | 246.9636 | 246.9636 | 246.9636 | 246.9636 | 246.9636 | 246.9636 | 246.9636 | 246.9636 | 246.9636 | 246.9636 | 246.9636 | 246.9636 | 246.9636 | 246.9636 | 246.9636 | 246.9636 | 246.9636 | 246.9636 | 246.9636 | 246.9636 | 246.9636 | 246.9636 | 246.9636 | 246.9636 | 246.9636 | 246.9636 | 246.9636 | 246.9636 | 246.9636 | 246.9636 | 246.9636 | 246.9636 | 246.9636 | 246.9636 | 246.9636 | 246.9636 | 246.9636 | 246.9636 | 246.9636 | 246.9636 | 246.9636 | 246.9636 | 246.9636 | 246.9636
Benzene | Pyrolysis oil electric steam cracking + CCS + by-product upgrade | General | Process economics | CAPEX - new build brownfield | World | USD/t mixed HVC |  |  | TRUE |  | 2685.107 | 2685.107 | 2685.107 | 2685.107 | 2685.107 | 2685.107 | 2685.107 | 2685.107 | 2685.107 | 2685.107 | 2685.107 | 2685.107 | 2685.107 | 2685.107 | 2685.107 | 2685.107 | 2685.107 | 2685.107 | 2685.107 | 2685.107 | 2685.107 | 2685.107 | 2685.107 | 2685.107 | 2685.107 | 2685.107 | 2685.107 | 2685.107 | 2685.107 | 2685.107 | 2685.107 | 2685.107 | 2685.107 | 2685.107 | 2685.107 | 2685.107 | 2685.107 | 2685.107 | 2685.107 | 2685.107 | 2685.107 | 2685.107 | 2685.107 | 2685.107 | 2685.107 | 2685.107 | 2685.107 | 2685.107 | 2685.107 | 2685.107 | 2685.107 | 2685.107 | 2685.107 | 2685.107 | 2685.107 | 2685.107 | 2685.107 | 2685.107 | 2685.107 | 2685.107 | 2685.107
Benzene | Pyrolysis oil electric steam cracking + CCS + by-product upgrade | General | Process economics | CAPEX - retrofit | World | USD/t mixed HVC |  |  | TRUE |  | 1429.5442 | 1429.5442 | 1429.5442 | 1429.5442 | 1429.5442 | 1429.5442 | 1429.5442 | 1429.5442 | 1429.5442 | 1429.5442 | 1429.5442 | 1429.5442 | 1429.5442 | 1429.5442 | 1429.5442 | 1429.5442 | 1429.5442 | 1429.5442 | 1429.5442 | 1429.5442 | 1429.5442 | 1429.5442 | 1429.5442 | 1429.5442 | 1429.5442 | 1429.5442 | 1429.5442 | 1429.5442 | 1429.5442 | 1429.5442 | 1429.5442 | 1429.5442 | 1429.5442 | 1429.5442 | 1429.5442 | 1429.5442 | 1429.5442 | 1429.5442 | 1429.5442 | 1429.5442 | 1429.5442 | 1429.5442 | 1429.5442 | 1429.5442 | 1429.5442 | 1429.5442 | 1429.5442 | 1429.5442 | 1429.5442 | 1429.5442 | 1429.5442 | 1429.5442 | 1429.5442 | 1429.5442 | 1429.5442 | 1429.5442 | 1429.5442 | 1429.5442 | 1429.5442 | 1429.5442 | 1429.5442
Benzene | Pyrolysis oil electric steam cracking + CCS + by-product upgrade | General | Process economics | O&M as % of CAPEX | World | % |  |  | FALSE |  | 8 | 8 | 8 | 8 | 8 | 8 | 8 | 8 | 8 | 8 | 8 | 8 | 8 | 8 | 8 | 8 | 8 | 8 | 8 | 8 | 8 | 8 | 8 | 8 | 8 | 8 | 8 | 8 | 8 | 8 | 8 | 8 | 8 | 8 | 8 | 8 | 8 | 8 | 8 | 8 | 8 | 8 | 8 | 8 | 8 | 8 | 8 | 8 | 8 | 8 | 8 | 8 | 8 | 8 | 8 | 8 | 8 | 8 | 8 | 8 | 8
Benzene | Pyrolysis oil electric steam cracking + CCS + by-product upgrade | General | Process economics | O&M | World | USD/t mixed HVC |  |  | TRUE |  | 214.8086 | 214.8086 | 214.8086 | 214.8086 | 214.8086 | 214.8086 | 214.8086 | 214.8086 | 214.8086 | 214.8086 | 214.8086 | 214.8086 | 214.8086 | 214.8086 | 214.8086 | 214.8086 | 214.8086 | 214.8086 | 214.8086 | 214.8086 | 214.8086 | 214.8086 | 214.8086 | 214.8086 | 214.8086 | 214.8086 | 214.8086 | 214.8086 | 214.8086 | 214.8086 | 214.8086 | 214.8086 | 214.8086 | 214.8086 | 214.8086 | 214.8086 | 214.8086 | 214.8086 | 214.8086 | 214.8086 | 214.8086 | 214.8086 | 214.8086 | 214.8086 | 214.8086 | 214.8086 | 214.8086 | 214.8086 | 214.8086 | 214.8086 | 214.8086 | 214.8086 | 214.8086 | 214.8086 | 214.8086 | 214.8086 | 214.8086 | 214.8086 | 214.8086 | 214.8086 | 214.8086
Benzene | Pyrolysis oil electric steam cracking + CCS + by-product upgrade | Pyrolysis unit | Raw material | Waste polymer | World | t/t mixed HVC |  |  | FALSE |  | 1.322 | 1.322 | 1.322 | 1.322 | 1.322 | 1.322 | 1.322 | 1.322 | 1.322 | 1.322 | 1.322 | 1.322 | 1.322 | 1.322 | 1.322 | 1.322 | 1.322 | 1.322 | 1.322 | 1.322 | 1.322 | 1.322 | 1.322 | 1.322 | 1.322 | 1.322 | 1.322 | 1.322 | 1.322 | 1.322 | 1.322 | 1.322 | 1.322 | 1.322 | 1.322 | 1.322 | 1.322 | 1.322 | 1.322 | 1.322 | 1.322 | 1.322 | 1.322 | 1.322 | 1.322 | 1.322 | 1.322 | 1.322 | 1.322 | 1.322 | 1.322 | 1.322 | 1.322 | 1.322 | 1.322 | 1.322 | 1.322 | 1.322 | 1.322 | 1.322 | 1.322
Benzene | Pyrolysis oil electric steam cracking + CCS + by-product upgrade | Electric steam cracker | Raw material | Pyrolysis oil | World | t/t mixed HVC |  |  | TRUE |  | 1.0576 | 1.0576 | 1.0576 | 1.0576 | 1.0576 | 1.0576 | 1.0576 | 1.0576 | 1.0576 | 1.0576 | 1.0576 | 1.0576 | 1.0576 | 1.0576 | 1.0576 | 1.0576 | 1.0576 | 1.0576 | 1.0576 | 1.0576 | 1.0576 | 1.0576 | 1.0576 | 1.0576 | 1.0576 | 1.0576 | 1.0576 | 1.0576 | 1.0576 | 1.0576 | 1.0576 | 1.0576 | 1.0576 | 1.0576 | 1.0576 | 1.0576 | 1.0576 | 1.0576 | 1.0576 | 1.0576 | 1.0576 | 1.0576 | 1.0576 | 1.0576 | 1.0576 | 1.0576 | 1.0576 | 1.0576 | 1.0576 | 1.0576 | 1.0576 | 1.0576 | 1.0576 | 1.0576 | 1.0576 | 1.0576 | 1.0576 | 1.0576 | 1.0576 | 1.0576 | 1.0576
Benzene | Pyrolysis oil electric steam cracking + CCS + by-product upgrade | General | Raw material | Oxygen | World | t/t mixed HVC |  |  | TRUE |  | 0.064777 | 0.064777 | 0.064777 | 0.064777 | 0.064777 | 0.064777 | 0.064777 | 0.064777 | 0.064777 | 0.064777 | 0.064777 | 0.064777 | 0.064777 | 0.064777 | 0.064777 | 0.064777 | 0.064777 | 0.064777 | 0.064777 | 0.064777 | 0.064777 | 0.064777 | 0.064777 | 0.064777 | 0.064777 | 0.064777 | 0.064777 | 0.064777 | 0.064777 | 0.064777 | 0.064777 | 0.064777 | 0.064777 | 0.064777 | 0.064777 | 0.064777 | 0.064777 | 0.064777 | 0.064777 | 0.064777 | 0.064777 | 0.064777 | 0.064777 | 0.064777 | 0.064777 | 0.064777 | 0.064777 | 0.064777 | 0.064777 | 0.064777 | 0.064777 | 0.064777 | 0.064777 | 0.064777 | 0.064777 | 0.064777 | 0.064777 | 0.064777 | 0.064777 | 0.064777 | 0.064777
Benzene | Pyrolysis oil electric steam cracking + CCS + by-product upgrade | Pyrolysis unit | Energy | Electricity - Grid PPA | World | GJ/t mixed HVC |  |  | FALSE |  | 0.46538 | 0.46538 | 0.46538 | 0.46538 | 0.46538 | 0.46538 | 0.46538 | 0.46538 | 0.46538 | 0.46538 | 0.46538 | 0.46538 | 0.46538 | 0.46538 | 0.46538 | 0.46538 | 0.46538 | 0.46538 | 0.46538 | 0.46538 | 0.46538 | 0.46538 | 0.46538 | 0.46538 | 0.46538 | 0.46538 | 0.46538 | 0.46538 | 0.46538 | 0.46538 | 0.46538 | 0.46538 | 0.46538 | 0.46538 | 0.46538 | 0.46538 | 0.46538 | 0.46538 | 0.46538 | 0.46538 | 0.46538 | 0.46538 | 0.46538 | 0.46538 | 0.46538 | 0.46538 | 0.46538 | 0.46538 | 0.46538 | 0.46538 | 0.46538 | 0.46538 | 0.46538 | 0.46538 | 0.46538 | 0.46538 | 0.46538 | 0.46538 | 0.46538 | 0.46538 | 0.46538
Benzene | Pyrolysis oil electric steam cracking + CCS + by-product upgrade | Electric steam cracker | Energy | Electricity - Grid PPA | World | GJ/t mixed HVC |  |  | FALSE |  | 8.1201 | 8.1201 | 8.1201 | 8.1201 | 8.1201 | 8.1201 | 8.1201 | 8.1201 | 8.1201 | 8.1201 | 8.1201 | 8.1201 | 8.1201 | 8.1201 | 8.1201 | 8.1201 | 8.1201 | 8.1201 | 8.1201 | 8.1201 | 8.1201 | 8.1201 | 8.1201 | 8.1201 | 8.1201 | 8.1201 | 8.1201 | 8.1201 | 8.1201 | 8.1201 | 8.1201 | 8.1201 | 8.1201 | 8.1201 | 8.1201 | 8.1201 | 8.1201 | 8.1201 | 8.1201 | 8.1201 | 8.1201 | 8.1201 | 8.1201 | 8.1201 | 8.1201 | 8.1201 | 8.1201 | 8.1201 | 8.1201 | 8.1201 | 8.1201 | 8.1201 | 8.1201 | 8.1201 | 8.1201 | 8.1201 | 8.1201 | 8.1201 | 8.1201 | 8.1201 | 8.1201
Benzene | Pyrolysis oil electric steam cracking + CCS + by-product upgrade | By-product upgrade | Energy | Electricity - Grid PPA | World | GJ/t mixed HVC |  |  | FALSE |  | 1.5591 | 1.5591 | 1.5591 | 1.5591 | 1.5591 | 1.5591 | 1.5591 | 1.5591 | 1.5591 | 1.5591 | 1.5591 | 1.5591 | 1.5591 | 1.5591 | 1.5591 | 1.5591 | 1.5591 | 1.5591 | 1.5591 | 1.5591 | 1.5591 | 1.5591 | 1.5591 | 1.5591 | 1.5591 | 1.5591 | 1.5591 | 1.5591 | 1.5591 | 1.5591 | 1.5591 | 1.5591 | 1.5591 | 1.5591 | 1.5591 | 1.5591 | 1.5591 | 1.5591 | 1.5591 | 1.5591 | 1.5591 | 1.5591 | 1.5591 | 1.5591 | 1.5591 | 1.5591 | 1.5591 | 1.5591 | 1.5591 | 1.5591 | 1.5591 | 1.5591 | 1.5591 | 1.5591 | 1.5591 | 1.5591 | 1.5591 | 1.5591 | 1.5591 | 1.5591 | 1.5591
Benzene | Pyrolysis oil electric steam cracking + CCS + by-product upgrade | CCS | Energy | Electricity - Grid PPA | World | GJ/t mixed HVC |  |  | FALSE |  | 1.3632 | 1.3632 | 1.3632 | 1.3632 | 1.3632 | 1.3632 | 1.3632 | 1.3632 | 1.3632 | 1.3632 | 1.3632 | 1.3632 | 1.3632 | 1.3632 | 1.3632 | 1.3632 | 1.3632 | 1.3632 | 1.3632 | 1.3632 | 1.3632 | 1.3632 | 1.3632 | 1.3632 | 1.3632 | 1.3632 | 1.3632 | 1.3632 | 1.3632 | 1.3632 | 1.3632 | 1.3632 | 1.3632 | 1.3632 | 1.3632 | 1.3632 | 1.3632 | 1.3632 | 1.3632 | 1.3632 | 1.3632 | 1.3632 | 1.3632 | 1.3632 | 1.3632 | 1.3632 | 1.3632 | 1.3632 | 1.3632 | 1.3632 | 1.3632 | 1.3632 | 1.3632 | 1.3632 | 1.3632 | 1.3632 | 1.3632 | 1.3632 | 1.3632 | 1.3632 | 1.3632
Benzene | Pyrolysis oil electric steam cracking + CCS + by-product upgrade | General | Energy | Electricity - Grid PPA | World | GJ/t mixed HVC |  |  | TRUE |  | 11.5078 | 11.5078 | 11.5078 | 11.5078 | 11.5078 | 11.5078 | 11.5078 | 11.5078 | 11.5078 | 11.5078 | 11.5078 | 11.5078 | 11.5078 | 11.5078 | 11.5078 | 11.5078 | 11.5078 | 11.5078 | 11.5078 | 11.5078 | 11.5078 | 11.5078 | 11.5078 | 11.5078 | 11.5078 | 11.5078 | 11.5078 | 11.5078 | 11.5078 | 11.5078 | 11.5078 | 11.5078 | 11.5078 | 11.5078 | 11.5078 | 11.5078 | 11.5078 | 11.5078 | 11.5078 | 11.5078 | 11.5078 | 11.5078 | 11.5078 | 11.5078 | 11.5078 | 11.5078 | 11.5078 | 11.5078 | 11.5078 | 11.5078 | 11.5078 | 11.5078 | 11.5078 | 11.5078 | 11.5078 | 11.5078 | 11.5078 | 11.5078 | 11.5078 | 11.5078 | 11.5078
Benzene | Pyrolysis oil electric steam cracking + CCS + by-product upgrade | CCS | Emissions | Capture rate | World | % |  |  | TRUE |  | 95 | 95 | 95 | 95 | 95 | 95 | 95 | 95 | 95 | 95 | 95 | 95 | 95 | 95 | 95 | 95 | 95 | 95 | 95 | 95 | 95 | 95 | 95 | 95 | 95 | 95 | 95 | 95 | 95 | 95 | 95 | 95 | 95 | 95 | 95 | 95 | 95 | 95 | 95 | 95 | 95 | 95 | 95 | 95 | 95 | 95 | 95 | 95 | 95 | 95 | 95 | 95 | 95 | 95 | 95 | 95 | 95 | 95 | 95 | 95 | 95
Benzene | MTA - Black | General | Process economics | Assumed plant capacity | World | t benzene/day | 100kt aromatics/year plant, 7% of which is benzene | DECHEMA ‘Technology Study Low Carbon Energy and Feedstock for the European Chemical Industry' for product slate split; ACS Catalysis “Aromatics Production via Methanol-Mediated Transformation' and Catalysis Today “Clean coal technologies in China based on methanol platform” for annual plant capacity | TRUE |  | 19.1781 | 19.1781 | 19.1781 | 19.1781 | 19.1781 | 19.1781 | 19.1781 | 19.1781 | 19.1781 | 19.1781 | 19.1781 | 19.1781 | 19.1781 | 19.1781 | 19.1781 | 19.1781 | 19.1781 | 19.1781 | 19.1781 | 19.1781 | 19.1781 | 19.1781 | 19.1781 | 19.1781 | 19.1781 | 19.1781 | 19.1781 | 19.1781 | 19.1781 | 19.1781 | 19.1781 | 19.1781 | 19.1781 | 19.1781 | 19.1781 | 19.1781 | 19.1781 | 19.1781 | 19.1781 | 19.1781 | 19.1781 | 19.1781 | 19.1781 | 19.1781 | 19.1781 | 19.1781 | 19.1781 | 19.1781 | 19.1781 | 19.1781 | 19.1781 | 19.1781 | 19.1781 | 19.1781 | 19.1781 | 19.1781 | 19.1781 | 19.1781 | 19.1781 | 19.1781 | 19.1781
Benzene | MTA - Black | General | Process economics | Plant lifetime | World | years | Assumption & expert conversation |  | TRUE |  | 40 | 40 | 40 | 40 | 40 | 40 | 40 | 40 | 40 | 40 | 40 | 40 | 40 | 40 | 40 | 40 | 40 | 40 | 40 | 40 | 40 | 40 | 40 | 40 | 40 | 40 | 40 | 40 | 40 | 40 | 40 | 40 | 40 | 40 | 40 | 40 | 40 | 40 | 40 | 40 | 40 | 40 | 40 | 40 | 40 | 40 | 40 | 40 | 40 | 40 | 40 | 40 | 40 | 40 | 40 | 40 | 40 | 40 | 40 | 40 | 40
Benzene | MTA - Black | General | Process economics | CAPEX - new build brownfield | World | USD/t BTX | 1100 Euros/annual ton | Wuppertal Institute ‘Simulating geographically distributed production networks of a climate neutral European petrochemical industry’ | TRUE |  | 1342 | 1342 | 1342 | 1342 | 1342 | 1342 | 1342 | 1342 | 1342 | 1342 | 1342 | 1342 | 1342 | 1342 | 1342 | 1342 | 1342 | 1342 | 1342 | 1342 | 1342 | 1342 | 1342 | 1342 | 1342 | 1342 | 1342 | 1342 | 1342 | 1342 | 1342 | 1342 | 1342 | 1342 | 1342 | 1342 | 1342 | 1342 | 1342 | 1342 | 1342 | 1342 | 1342 | 1342 | 1342 | 1342 | 1342 | 1342 | 1342 | 1342 | 1342 | 1342 | 1342 | 1342 | 1342 | 1342 | 1342 | 1342 | 1342 | 1342 | 1342
Benzene | MTA - Black | General | Process economics | O&M as % of CAPEX | World | % |  |  | FALSE |  | 5 | 5 | 5 | 5 | 5 | 5 | 5 | 5 | 5 | 5 | 5 | 5 | 5 | 5 | 5 | 5 | 5 | 5 | 5 | 5 | 5 | 5 | 5 | 5 | 5 | 5 | 5 | 5 | 5 | 5 | 5 | 5 | 5 | 5 | 5 | 5 | 5 | 5 | 5 | 5 | 5 | 5 | 5 | 5 | 5 | 5 | 5 | 5 | 5 | 5 | 5 | 5 | 5 | 5 | 5 | 5 | 5 | 5 | 5 | 5 | 5
Benzene | MTA - Black | General | Process economics | O&M | World | USD/t BTX |  |  | TRUE |  | 67.1 | 67.1 | 67.1 | 67.1 | 67.1 | 67.1 | 67.1 | 67.1 | 67.1 | 67.1 | 67.1 | 67.1 | 67.1 | 67.1 | 67.1 | 67.1 | 67.1 | 67.1 | 67.1 | 67.1 | 67.1 | 67.1 | 67.1 | 67.1 | 67.1 | 67.1 | 67.1 | 67.1 | 67.1 | 67.1 | 67.1 | 67.1 | 67.1 | 67.1 | 67.1 | 67.1 | 67.1 | 67.1 | 67.1 | 67.1 | 67.1 | 67.1 | 67.1 | 67.1 | 67.1 | 67.1 | 67.1 | 67.1 | 67.1 | 67.1 | 67.1 | 67.1 | 67.1 | 67.1 | 67.1 | 67.1 | 67.1 | 67.1 | 67.1 | 67.1 | 67.1
Benzene | MTA - Black | MTA unit | Raw material | Methanol - Black | World | t/t BTX | 4.3 tonnes methanol/ton aromatics | DECHEMA ‘Technology Study Low Carbon Energy and Feedstock for the European Chemical Industry' and Wuppertal Institute ‘Simulating geographically distributed production networks of a climate neutral European petrochemical industry’ | TRUE |  | 4.3 | 4.3 | 4.3 | 4.3 | 4.3 | 4.3 | 4.3 | 4.3 | 4.3 | 4.3 | 4.3 | 4.3 | 4.3 | 4.3 | 4.3 | 4.3 | 4.3 | 4.3 | 4.3 | 4.3 | 4.3 | 4.3 | 4.3 | 4.3 | 4.3 | 4.3 | 4.3 | 4.3 | 4.3 | 4.3 | 4.3 | 4.3 | 4.3 | 4.3 | 4.3 | 4.3 | 4.3 | 4.3 | 4.3 | 4.3 | 4.3 | 4.3 | 4.3 | 4.3 | 4.3 | 4.3 | 4.3 | 4.3 | 4.3 | 4.3 | 4.3 | 4.3 | 4.3 | 4.3 | 4.3 | 4.3 | 4.3 | 4.3 | 4.3 | 4.3 | 4.3
Benzene | MTA - Black | MTA unit | Energy | Electricity - Grid PPA | World | GJ/t BTX | 5 GJ/ton aromatics; similar to MTO process | DECHEMA ‘Technology Study Low Carbon Energy and Feedstock for the European Chemical Industry' | TRUE |  | 5 | 5 | 5 | 5 | 5 | 5 | 5 | 5 | 5 | 5 | 5 | 5 | 5 | 5 | 5 | 5 | 5 | 5 | 5 | 5 | 5 | 5 | 5 | 5 | 5 | 5 | 5 | 5 | 5 | 5 | 5 | 5 | 5 | 5 | 5 | 5 | 5 | 5 | 5 | 5 | 5 | 5 | 5 | 5 | 5 | 5 | 5 | 5 | 5 | 5 | 5 | 5 | 5 | 5 | 5 | 5 | 5 | 5 | 5 | 5 | 5
Benzene | MTA - Black + Toluene Disproportionation | General | Process economics | Assumed plant capacity | World | t benzene/day | 100kt aromatics/year plant, 7% of which is benzene. 42% are toluene, half of which turns to benzene | DECHEMA ‘Technology Study Low Carbon Energy and Feedstock for the European Chemical Industry' for product slate split; ACS Catalysis “Aromatics Production via Methanol-Mediated Transformation' and Catalysis Today “Clean coal technologies in China based on methanol platform” for annual plant capacity | TRUE |  | 76.7123 | 76.7123 | 76.7123 | 76.7123 | 76.7123 | 76.7123 | 76.7123 | 76.7123 | 76.7123 | 76.7123 | 76.7123 | 76.7123 | 76.7123 | 76.7123 | 76.7123 | 76.7123 | 76.7123 | 76.7123 | 76.7123 | 76.7123 | 76.7123 | 76.7123 | 76.7123 | 76.7123 | 76.7123 | 76.7123 | 76.7123 | 76.7123 | 76.7123 | 76.7123 | 76.7123 | 76.7123 | 76.7123 | 76.7123 | 76.7123 | 76.7123 | 76.7123 | 76.7123 | 76.7123 | 76.7123 | 76.7123 | 76.7123 | 76.7123 | 76.7123 | 76.7123 | 76.7123 | 76.7123 | 76.7123 | 76.7123 | 76.7123 | 76.7123 | 76.7123 | 76.7123 | 76.7123 | 76.7123 | 76.7123 | 76.7123 | 76.7123 | 76.7123 | 76.7123 | 76.7123
Benzene | MTA - Black + Toluene Disproportionation | General | Process economics | Plant lifetime | World | years |  |  | TRUE |  | 40 | 40 | 40 | 40 | 40 | 40 | 40 | 40 | 40 | 40 | 40 | 40 | 40 | 40 | 40 | 40 | 40 | 40 | 40 | 40 | 40 | 40 | 40 | 40 | 40 | 40 | 40 | 40 | 40 | 40 | 40 | 40 | 40 | 40 | 40 | 40 | 40 | 40 | 40 | 40 | 40 | 40 | 40 | 40 | 40 | 40 | 40 | 40 | 40 | 40 | 40 | 40 | 40 | 40 | 40 | 40 | 40 | 40 | 40 | 40 | 40
Benzene | MTA - Black + Toluene Disproportionation | General | Process economics | CAPEX - new build brownfield | World | USD/t BTX | 1100 Euros/annual ton | Wuppertal Institute ‘Simulating geographically distributed production networks of a climate neutral European petrochemical industry’ | TRUE |  | 1342 | 1342 | 1342 | 1342 | 1342 | 1342 | 1342 | 1342 | 1342 | 1342 | 1342 | 1342 | 1342 | 1342 | 1342 | 1342 | 1342 | 1342 | 1342 | 1342 | 1342 | 1342 | 1342 | 1342 | 1342 | 1342 | 1342 | 1342 | 1342 | 1342 | 1342 | 1342 | 1342 | 1342 | 1342 | 1342 | 1342 | 1342 | 1342 | 1342 | 1342 | 1342 | 1342 | 1342 | 1342 | 1342 | 1342 | 1342 | 1342 | 1342 | 1342 | 1342 | 1342 | 1342 | 1342 | 1342 | 1342 | 1342 | 1342 | 1342 | 1342
Benzene | MTA - Black + Toluene Disproportionation | Toluene Disproportionation | Process economics | CAPEX - new build brownfield | World | USD/t BTX |  |  | FALSE
Benzene | MTA - Black + Toluene Disproportionation | General | Process economics | O&M as % of CAPEX | World | % |  |  | FALSE |  | 5 | 5 | 5 | 5 | 5 | 5 | 5 | 5 | 5 | 5 | 5 | 5 | 5 | 5 | 5 | 5 | 5 | 5 | 5 | 5 | 5 | 5 | 5 | 5 | 5 | 5 | 5 | 5 | 5 | 5 | 5 | 5 | 5 | 5 | 5 | 5 | 5 | 5 | 5 | 5 | 5 | 5 | 5 | 5 | 5 | 5 | 5 | 5 | 5 | 5 | 5 | 5 | 5 | 5 | 5 | 5 | 5 | 5 | 5 | 5 | 5
Benzene | MTA - Black + Toluene Disproportionation | General | Process economics | O&M | World | USD/t BTX |  |  | TRUE |  | 67.1 | 67.1 | 67.1 | 67.1 | 67.1 | 67.1 | 67.1 | 67.1 | 67.1 | 67.1 | 67.1 | 67.1 | 67.1 | 67.1 | 67.1 | 67.1 | 67.1 | 67.1 | 67.1 | 67.1 | 67.1 | 67.1 | 67.1 | 67.1 | 67.1 | 67.1 | 67.1 | 67.1 | 67.1 | 67.1 | 67.1 | 67.1 | 67.1 | 67.1 | 67.1 | 67.1 | 67.1 | 67.1 | 67.1 | 67.1 | 67.1 | 67.1 | 67.1 | 67.1 | 67.1 | 67.1 | 67.1 | 67.1 | 67.1 | 67.1 | 67.1 | 67.1 | 67.1 | 67.1 | 67.1 | 67.1 | 67.1 | 67.1 | 67.1 | 67.1 | 67.1
Benzene | MTA - Black + Toluene Disproportionation | MTA unit | Raw material | Methanol - Black | World | t/t BTX | 4.3 tonnes methanol/ton aromatics | DECHEMA ‘Technology Study Low Carbon Energy and Feedstock for the European Chemical Industry' and Wuppertal Institute ‘Simulating geographically distributed production networks of a climate neutral European petrochemical industry’ | TRUE |  | 4.3 | 4.3 | 4.3 | 4.3 | 4.3 | 4.3 | 4.3 | 4.3 | 4.3 | 4.3 | 4.3 | 4.3 | 4.3 | 4.3 | 4.3 | 4.3 | 4.3 | 4.3 | 4.3 | 4.3 | 4.3 | 4.3 | 4.3 | 4.3 | 4.3 | 4.3 | 4.3 | 4.3 | 4.3 | 4.3 | 4.3 | 4.3 | 4.3 | 4.3 | 4.3 | 4.3 | 4.3 | 4.3 | 4.3 | 4.3 | 4.3 | 4.3 | 4.3 | 4.3 | 4.3 | 4.3 | 4.3 | 4.3 | 4.3 | 4.3 | 4.3 | 4.3 | 4.3 | 4.3 | 4.3 | 4.3 | 4.3 | 4.3 | 4.3 | 4.3 | 4.3
Benzene | MTA - Black + Toluene Disproportionation | MTA unit | Energy | Electricity - Grid PPA | World | GJ/t BTX | 5 GJ/ton aromatics; similar to MTO process | DECHEMA ‘Technology Study Low Carbon Energy and Feedstock for the European Chemical Industry' | TRUE |  | 5 | 5 | 5 | 5 | 5 | 5 | 5 | 5 | 5 | 5 | 5 | 5 | 5 | 5 | 5 | 5 | 5 | 5 | 5 | 5 | 5 | 5 | 5 | 5 | 5 | 5 | 5 | 5 | 5 | 5 | 5 | 5 | 5 | 5 | 5 | 5 | 5 | 5 | 5 | 5 | 5 | 5 | 5 | 5 | 5 | 5 | 5 | 5 | 5 | 5 | 5 | 5 | 5 | 5 | 5 | 5 | 5 | 5 | 5 | 5 | 5
Benzene | MTA - Green | General | Process economics | Assumed plant capacity | World | t benzene/day | Same as MTA - Black |  | TRUE |  | 19.1781 | 19.1781 | 19.1781 | 19.1781 | 19.1781 | 19.1781 | 19.1781 | 19.1781 | 19.1781 | 19.1781 | 19.1781 | 19.1781 | 19.1781 | 19.1781 | 19.1781 | 19.1781 | 19.1781 | 19.1781 | 19.1781 | 19.1781 | 19.1781 | 19.1781 | 19.1781 | 19.1781 | 19.1781 | 19.1781 | 19.1781 | 19.1781 | 19.1781 | 19.1781 | 19.1781 | 19.1781 | 19.1781 | 19.1781 | 19.1781 | 19.1781 | 19.1781 | 19.1781 | 19.1781 | 19.1781 | 19.1781 | 19.1781 | 19.1781 | 19.1781 | 19.1781 | 19.1781 | 19.1781 | 19.1781 | 19.1781 | 19.1781 | 19.1781 | 19.1781 | 19.1781 | 19.1781 | 19.1781 | 19.1781 | 19.1781 | 19.1781 | 19.1781 | 19.1781 | 19.1781
Benzene | MTA - Green | General | Process economics | Plant lifetime | World | years | Same as MTA - Black |  | TRUE |  | 40 | 40 | 40 | 40 | 40 | 40 | 40 | 40 | 40 | 40 | 40 | 40 | 40 | 40 | 40 | 40 | 40 | 40 | 40 | 40 | 40 | 40 | 40 | 40 | 40 | 40 | 40 | 40 | 40 | 40 | 40 | 40 | 40 | 40 | 40 | 40 | 40 | 40 | 40 | 40 | 40 | 40 | 40 | 40 | 40 | 40 | 40 | 40 | 40 | 40 | 40 | 40 | 40 | 40 | 40 | 40 | 40 | 40 | 40 | 40 | 40
Benzene | MTA - Green | General | Process economics | CAPEX - new build brownfield | World | USD/t BTX | Same as MTA - Black |  | TRUE |  | 1342 | 1342 | 1342 | 1342 | 1342 | 1342 | 1342 | 1342 | 1342 | 1342 | 1342 | 1342 | 1342 | 1342 | 1342 | 1342 | 1342 | 1342 | 1342 | 1342 | 1342 | 1342 | 1342 | 1342 | 1342 | 1342 | 1342 | 1342 | 1342 | 1342 | 1342 | 1342 | 1342 | 1342 | 1342 | 1342 | 1342 | 1342 | 1342 | 1342 | 1342 | 1342 | 1342 | 1342 | 1342 | 1342 | 1342 | 1342 | 1342 | 1342 | 1342 | 1342 | 1342 | 1342 | 1342 | 1342 | 1342 | 1342 | 1342 | 1342 | 1342
Benzene | MTA - Green | General | Process economics | O&M as % of CAPEX | World | % | Same as MTA - Black |  | FALSE |  | 5 | 5 | 5 | 5 | 5 | 5 | 5 | 5 | 5 | 5 | 5 | 5 | 5 | 5 | 5 | 5 | 5 | 5 | 5 | 5 | 5 | 5 | 5 | 5 | 5 | 5 | 5 | 5 | 5 | 5 | 5 | 5 | 5 | 5 | 5 | 5 | 5 | 5 | 5 | 5 | 5 | 5 | 5 | 5 | 5 | 5 | 5 | 5 | 5 | 5 | 5 | 5 | 5 | 5 | 5 | 5 | 5 | 5 | 5 | 5 | 5
Benzene | MTA - Green | General | Process economics | O&M | World | USD/t BTX | Same as MTA - Black |  | TRUE |  | 67.1 | 67.1 | 67.1 | 67.1 | 67.1 | 67.1 | 67.1 | 67.1 | 67.1 | 67.1 | 67.1 | 67.1 | 67.1 | 67.1 | 67.1 | 67.1 | 67.1 | 67.1 | 67.1 | 67.1 | 67.1 | 67.1 | 67.1 | 67.1 | 67.1 | 67.1 | 67.1 | 67.1 | 67.1 | 67.1 | 67.1 | 67.1 | 67.1 | 67.1 | 67.1 | 67.1 | 67.1 | 67.1 | 67.1 | 67.1 | 67.1 | 67.1 | 67.1 | 67.1 | 67.1 | 67.1 | 67.1 | 67.1 | 67.1 | 67.1 | 67.1 | 67.1 | 67.1 | 67.1 | 67.1 | 67.1 | 67.1 | 67.1 | 67.1 | 67.1 | 67.1
Benzene | MTA - Green | MTA unit | Raw material | Methanol - Green | World | t/t BTX | Same as MTA - Black |  | TRUE |  | 4.3 | 4.3 | 4.3 | 4.3 | 4.3 | 4.3 | 4.3 | 4.3 | 4.3 | 4.3 | 4.3 | 4.3 | 4.3 | 4.3 | 4.3 | 4.3 | 4.3 | 4.3 | 4.3 | 4.3 | 4.3 | 4.3 | 4.3 | 4.3 | 4.3 | 4.3 | 4.3 | 4.3 | 4.3 | 4.3 | 4.3 | 4.3 | 4.3 | 4.3 | 4.3 | 4.3 | 4.3 | 4.3 | 4.3 | 4.3 | 4.3 | 4.3 | 4.3 | 4.3 | 4.3 | 4.3 | 4.3 | 4.3 | 4.3 | 4.3 | 4.3 | 4.3 | 4.3 | 4.3 | 4.3 | 4.3 | 4.3 | 4.3 | 4.3 | 4.3 | 4.3
Benzene | MTA - Green | MTA unit | Energy | Electricity - Grid PPA | World | GJ/t BTX | Same as MTA - Black |  | TRUE |  | 5 | 5 | 5 | 5 | 5 | 5 | 5 | 5 | 5 | 5 | 5 | 5 | 5 | 5 | 5 | 5 | 5 | 5 | 5 | 5 | 5 | 5 | 5 | 5 | 5 | 5 | 5 | 5 | 5 | 5 | 5 | 5 | 5 | 5 | 5 | 5 | 5 | 5 | 5 | 5 | 5 | 5 | 5 | 5 | 5 | 5 | 5 | 5 | 5 | 5 | 5 | 5 | 5 | 5 | 5 | 5 | 5 | 5 | 5 | 5 | 5
Benzene | MTA - Green | Feedstock switch | Process economics | CAPEX - retrofit | World | USD/t BTX |  |  | TRUE |  | 0 | 0 | 0 | 0 | 0 | 0 | 0 | 0 | 0 | 0 | 0 | 0 | 0 | 0 | 0 | 0 | 0 | 0 | 0 | 0 | 0 | 0 | 0 | 0 | 0 | 0 | 0 | 0 | 0 | 0 | 0 | 0 | 0 | 0 | 0 | 0 | 0 | 0 | 0 | 0 | 0 | 0 | 0 | 0 | 0 | 0 | 0 | 0 | 0 | 0 | 0 | 0 | 0 | 0 | 0 | 0 | 0 | 0 | 0 | 0 | 0
Benzene | MTA - Green + Toluene Disproportionation | General | Process economics | Assumed plant capacity | World | t benzene/day | 100kt aromatics/year plant, 7% of which is benzene. 42% are toluene, half of which turns to benzene | DECHEMA ‘Technology Study Low Carbon Energy and Feedstock for the European Chemical Industry' for product slate split; ACS Catalysis “Aromatics Production via Methanol-Mediated Transformation' and Catalysis Today “Clean coal technologies in China based on methanol platform” for annual plant capacity | TRUE |  | 76.7123 | 76.7123 | 76.7123 | 76.7123 | 76.7123 | 76.7123 | 76.7123 | 76.7123 | 76.7123 | 76.7123 | 76.7123 | 76.7123 | 76.7123 | 76.7123 | 76.7123 | 76.7123 | 76.7123 | 76.7123 | 76.7123 | 76.7123 | 76.7123 | 76.7123 | 76.7123 | 76.7123 | 76.7123 | 76.7123 | 76.7123 | 76.7123 | 76.7123 | 76.7123 | 76.7123 | 76.7123 | 76.7123 | 76.7123 | 76.7123 | 76.7123 | 76.7123 | 76.7123 | 76.7123 | 76.7123 | 76.7123 | 76.7123 | 76.7123 | 76.7123 | 76.7123 | 76.7123 | 76.7123 | 76.7123 | 76.7123 | 76.7123 | 76.7123 | 76.7123 | 76.7123 | 76.7123 | 76.7123 | 76.7123 | 76.7123 | 76.7123 | 76.7123 | 76.7123 | 76.7123
Benzene | MTA - Green + Toluene Disproportionation | General | Process economics | Plant lifetime | World | years |  |  | TRUE |  | 40 | 40 | 40 | 40 | 40 | 40 | 40 | 40 | 40 | 40 | 40 | 40 | 40 | 40 | 40 | 40 | 40 | 40 | 40 | 40 | 40 | 40 | 40 | 40 | 40 | 40 | 40 | 40 | 40 | 40 | 40 | 40 | 40 | 40 | 40 | 40 | 40 | 40 | 40 | 40 | 40 | 40 | 40 | 40 | 40 | 40 | 40 | 40 | 40 | 40 | 40 | 40 | 40 | 40 | 40 | 40 | 40 | 40 | 40 | 40 | 40
Benzene | MTA - Green + Toluene Disproportionation | General | Process economics | CAPEX - new build brownfield | World | USD/t BTX | 1100 Euros/annual ton | Wuppertal Institute ‘Simulating geographically distributed production networks of a climate neutral European petrochemical industry’ | TRUE |  | 1342 | 1342 | 1342 | 1342 | 1342 | 1342 | 1342 | 1342 | 1342 | 1342 | 1342 | 1342 | 1342 | 1342 | 1342 | 1342 | 1342 | 1342 | 1342 | 1342 | 1342 | 1342 | 1342 | 1342 | 1342 | 1342 | 1342 | 1342 | 1342 | 1342 | 1342 | 1342 | 1342 | 1342 | 1342 | 1342 | 1342 | 1342 | 1342 | 1342 | 1342 | 1342 | 1342 | 1342 | 1342 | 1342 | 1342 | 1342 | 1342 | 1342 | 1342 | 1342 | 1342 | 1342 | 1342 | 1342 | 1342 | 1342 | 1342 | 1342 | 1342
Benzene | MTA - Green + Toluene Disproportionation | Toluene Disproportionation | Process economics | CAPEX - new build brownfield | World | USD/t BTX |  |  | FALSE
Benzene | MTA - Green + Toluene Disproportionation | General | Process economics | O&M as % of CAPEX | World | % |  |  | FALSE |  | 5 | 5 | 5 | 5 | 5 | 5 | 5 | 5 | 5 | 5 | 5 | 5 | 5 | 5 | 5 | 5 | 5 | 5 | 5 | 5 | 5 | 5 | 5 | 5 | 5 | 5 | 5 | 5 | 5 | 5 | 5 | 5 | 5 | 5 | 5 | 5 | 5 | 5 | 5 | 5 | 5 | 5 | 5 | 5 | 5 | 5 | 5 | 5 | 5 | 5 | 5 | 5 | 5 | 5 | 5 | 5 | 5 | 5 | 5 | 5 | 5
Benzene | MTA - Green + Toluene Disproportionation | General | Process economics | O&M | World | USD/t BTX |  |  | TRUE |  | 67.1 | 67.1 | 67.1 | 67.1 | 67.1 | 67.1 | 67.1 | 67.1 | 67.1 | 67.1 | 67.1 | 67.1 | 67.1 | 67.1 | 67.1 | 67.1 | 67.1 | 67.1 | 67.1 | 67.1 | 67.1 | 67.1 | 67.1 | 67.1 | 67.1 | 67.1 | 67.1 | 67.1 | 67.1 | 67.1 | 67.1 | 67.1 | 67.1 | 67.1 | 67.1 | 67.1 | 67.1 | 67.1 | 67.1 | 67.1 | 67.1 | 67.1 | 67.1 | 67.1 | 67.1 | 67.1 | 67.1 | 67.1 | 67.1 | 67.1 | 67.1 | 67.1 | 67.1 | 67.1 | 67.1 | 67.1 | 67.1 | 67.1 | 67.1 | 67.1 | 67.1
Benzene | MTA - Green + Toluene Disproportionation | MTA unit | Raw material | Methanol - Green | World | t/t BTX | 4.3 tonnes methanol/ton aromatics | DECHEMA ‘Technology Study Low Carbon Energy and Feedstock for the European Chemical Industry' and Wuppertal Institute ‘Simulating geographically distributed production networks of a climate neutral European petrochemical industry’ | TRUE |  | 4.3 | 4.3 | 4.3 | 4.3 | 4.3 | 4.3 | 4.3 | 4.3 | 4.3 | 4.3 | 4.3 | 4.3 | 4.3 | 4.3 | 4.3 | 4.3 | 4.3 | 4.3 | 4.3 | 4.3 | 4.3 | 4.3 | 4.3 | 4.3 | 4.3 | 4.3 | 4.3 | 4.3 | 4.3 | 4.3 | 4.3 | 4.3 | 4.3 | 4.3 | 4.3 | 4.3 | 4.3 | 4.3 | 4.3 | 4.3 | 4.3 | 4.3 | 4.3 | 4.3 | 4.3 | 4.3 | 4.3 | 4.3 | 4.3 | 4.3 | 4.3 | 4.3 | 4.3 | 4.3 | 4.3 | 4.3 | 4.3 | 4.3 | 4.3 | 4.3 | 4.3
Benzene | MTA - Green + Toluene Disproportionation | MTA unit | Energy | Electricity - Grid PPA | World | GJ/t BTX | 5 GJ/ton aromatics; similar to MTO process | DECHEMA ‘Technology Study Low Carbon Energy and Feedstock for the European Chemical Industry' | TRUE |  | 5 | 5 | 5 | 5 | 5 | 5 | 5 | 5 | 5 | 5 | 5 | 5 | 5 | 5 | 5 | 5 | 5 | 5 | 5 | 5 | 5 | 5 | 5 | 5 | 5 | 5 | 5 | 5 | 5 | 5 | 5 | 5 | 5 | 5 | 5 | 5 | 5 | 5 | 5 | 5 | 5 | 5 | 5 | 5 | 5 | 5 | 5 | 5 | 5 | 5 | 5 | 5 | 5 | 5 | 5 | 5 | 5 | 5 | 5 | 5 | 5
Benzene | MTA - Green + Toluene Disproportionation | Feedstock switch | Process economics | CAPEX - retrofit | World | USD/t BTX |  |  | TRUE |  | 0 | 0 | 0 | 0 | 0 | 0 | 0 | 0 | 0 | 0 | 0 | 0 | 0 | 0 | 0 | 0 | 0 | 0 | 0 | 0 | 0 | 0 | 0 | 0 | 0 | 0 | 0 | 0 | 0 | 0 | 0 | 0 | 0 | 0 | 0 | 0 | 0 | 0 | 0 | 0 | 0 | 0 | 0 | 0 | 0 | 0 | 0 | 0 | 0 | 0 | 0 | 0 | 0 | 0 | 0 | 0 | 0 | 0 | 0 | 0 | 0
Benzene | General | General | Demand | BAU demand | World | Mt benzene/annum |  |  | TRUE |  | 2020: 51.8323; 2021: 53.0984; 2022: 54.3954; 2023: 55.7241; 2024: 57.0853; 2025: 58.4797; 2026: 59.4304; 2027: 60.3965; 2028: 61.3784; 2029: 62.3762; 2030: 63.3902; 2031: 64.0032; 2032: 64.6222; 2033: 65.2471; 2034: 65.878; 2035: 66.5151; 2036: 67.1286; 2037: 67.7478; 2038: 68.3728; 2039: 69.0035; 2040: 69.64; 2041: 69.9058; 2042: 70.1726; 2043: 70.4404; 2044: 70.7093; 2045: 70.9792; 2046: 71.1569; 2047: 71.335; 2048: 71.5135; 2049: 71.6926; 2050: 71.872
Benzene | General | General | Demand | Low demand | World | Mt benzene/annum |  |  | TRUE |  | 2020: 51.8323; 2021: 52.2685; 2022: 52.5376; 2023: 52.8531; 2024: 53.1735; 2025: 53.5003; 2026: 53.3816; 2027: 53.253; 2028: 53.1143; 2029: 52.9652; 2030: 52.8042; 2031: 51.7448; 2032: 50.6715; 2033: 49.585; 2034: 48.4855; 2035: 47.3757; 2036: 46.209; 2037: 45.0265; 2038: 43.8341; 2039: 42.6373; 2040: 41.4398; 2041: 39.7319; 2042: 38.0364; 2043: 36.3558; 2044: 34.6505; 2045: 32.9395; 2046: 31.1757; 2047: 29.421; 2048: 27.6749; 2049: 25.9386; 2050: 24.2166
Benzene | General | General | Demand | High demand | World | Mt benzene/annum |  |  | TRUE |  | 2020: 51.8323; 2021: 52.5516; 2022: 53.1324; 2023: 53.7624; 2024: 54.4092; 2025: 55.0747; 2026: 55.2979; 2027: 55.5209; 2028: 55.7439; 2029: 55.9669; 2030: 56.1895; 2031: 55.5713; 2032: 54.9503; 2033: 54.3277; 2034: 53.7039; 2035: 53.0806; 2036: 52.4091; 2037: 51.7296; 2038: 51.0462; 2039: 50.3631; 2040: 49.6834; 2041: 48.5063; 2042: 47.3428; 2043: 46.1965; 2044: 45.0637; 2045: 43.9432; 2046: 42.7646; 2047: 41.5976; 2048: 40.4403; 2049: 39.2917; 2050: 38.153
Benzene | General | General | Demand | BAU demand | Japan | Mt benzene/annum |  |  | TRUE |  | 2020: 4.0238; 2021: 4.0122; 2022: 4.0008; 2023: 3.9893; 2024: 3.9779; 2025: 3.9641; 2026: 3.9508; 2027: 3.9375; 2028: 3.9242; 2029: 3.9111; 2030: 3.898; 2031: 3.8828; 2032: 3.8676; 2033: 3.8526; 2034: 3.8377; 2035: 3.8228; 2036: 3.806; 2037: 3.7892; 2038: 3.7726; 2039: 3.7561; 2040: 3.7397; 2041: 3.7219; 2042: 3.7042; 2043: 3.6867; 2044: 3.6694; 2045: 3.6521; 2046: 3.6342; 2047: 3.6164; 2048: 3.5988; 2049: 3.5813; 2050: 3.564
Benzene | General | General | Demand | Low demand | Japan | Mt benzene/annum |  |  | TRUE |  | 2020: 4.0238; 2021: 3.9558; 2022: 3.8881; 2023: 3.8205; 2024: 3.7534; 2025: 3.683; 2026: 3.6142; 2027: 3.5461; 2028: 3.4787; 2029: 3.412; 2030: 3.3458; 2031: 3.2544; 2032: 3.179; 2033: 3.1042; 2034: 3.0301; 2035: 2.9567; 2036: 2.8813; 2037: 2.8074; 2038: 2.7351; 2039: 2.6648; 2040: 2.5964; 2041: 2.5185; 2042: 2.4425; 2043: 2.3687; 2044: 2.2968; 2045: 2.2265; 2046: 2.1567; 2047: 2.0882; 2048: 2.0211; 2049: 1.9554; 2050: 1.891
Benzene | General | General | Demand | High demand | Japan | Mt benzene/annum |  |  | TRUE |  | 2020: 4.0238; 2021: 3.9783; 2022: 3.9329; 2023: 3.8875; 2024: 3.8425; 2025: 3.7941; 2026: 3.7471; 2027: 3.7008; 2028: 3.655; 2029: 3.6098; 2030: 3.5652; 2031: 3.4998; 2032: 3.4496; 2033: 3.4002; 2034: 3.3515; 2035: 3.3036; 2036: 3.2535; 2037: 3.2046; 2038: 3.157; 2039: 3.1108; 2040: 3.0661; 2041: 3.0133; 2042: 2.9621; 2043: 2.9126; 2044: 2.8645; 2045: 2.8178; 2046: 2.7713; 2047: 2.7261; 2048: 2.682; 2049: 2.639; 2050: 2.5972
Benzene | Refineries Benzene/Xylene + TDP | General | Production | Current-day production | North America | Mt benzene/annum |  |  | TRUE |  | 2020: 0.95443
Benzene | Refineries Benzene/Xylene + TDP | General | Production | Current-day production | Latin America | Mt benzene/annum |  |  | TRUE |  | 2020: 0.023564
Benzene | Refineries Benzene/Xylene + TDP | General | Production | Current-day production | Africa | Mt benzene/annum |  |  | TRUE |  | 2020: 0.087143
Benzene | Refineries Benzene/Xylene + TDP | General | Production | Current-day production | Middle East | Mt benzene/annum |  |  | TRUE |  | 2020: 1.4801
Benzene | Refineries Benzene/Xylene + TDP | General | Production | Current-day production | Russia | Mt benzene/annum |  |  | TRUE |  | 2020: 0.14901
Benzene | Refineries Benzene/Xylene + TDP | General | Production | Current-day production | Europe | Mt benzene/annum |  |  | TRUE |  | 2020: 0.36615
Benzene | Refineries Benzene/Xylene + TDP | General | Production | Current-day production | China | Mt benzene/annum |  |  | TRUE |  | 2020: 3.122
Benzene | Refineries Benzene/Xylene + TDP | General | Production | Current-day production | India | Mt benzene/annum |  |  | TRUE |  | 2020: 0.11236
Benzene | Refineries Benzene/Xylene + TDP | General | Production | Current-day production | Japan | Mt benzene/annum |  |  | TRUE |  | 2020: 2.1495
Benzene | Refineries Benzene/Xylene + TDP | General | Production | Current-day production | Rest of Asia and Pacific | Mt benzene/annum |  |  | TRUE |  | 2020: 2.5317
Benzene | Refineries Benzene/Toluene/Xylene + TX extraction | General | Production | Current-day production | North America | Mt benzene/annum |  |  | FALSE |  | 2020: 0.87742
Benzene | Refineries Benzene/Toluene/Xylene + TX extraction | General | Production | Current-day production | Latin America | Mt benzene/annum |  |  | FALSE |  | 2020: 0.25908
Benzene | Refineries Benzene/Toluene/Xylene + TX extraction | General | Production | Current-day production | Africa | Mt benzene/annum |  |  | FALSE |  | 2020: 0
Benzene | Refineries Benzene/Toluene/Xylene + TX extraction | General | Production | Current-day production | Middle East | Mt benzene/annum |  |  | FALSE |  | 2020: 0.51287
Benzene | Refineries Benzene/Toluene/Xylene + TX extraction | General | Production | Current-day production | Russia | Mt benzene/annum |  |  | FALSE |  | 2020: 0.056699
Benzene | Refineries Benzene/Toluene/Xylene + TX extraction | General | Production | Current-day production | Europe | Mt benzene/annum |  |  | FALSE |  | 2020: 0.4497
Benzene | Refineries Benzene/Toluene/Xylene + TX extraction | General | Production | Current-day production | China | Mt benzene/annum |  |  | FALSE |  | 2020: 1.8262
Benzene | Refineries Benzene/Toluene/Xylene + TX extraction | General | Production | Current-day production | India | Mt benzene/annum |  |  | FALSE |  | 2020: 0
Benzene | Refineries Benzene/Toluene/Xylene + TX extraction | General | Production | Current-day production | Japan | Mt benzene/annum |  |  | FALSE |  | 2020: 0.28862
Benzene | Refineries Benzene/Toluene/Xylene + TX extraction | General | Production | Current-day production | Rest of Asia and Pacific | Mt benzene/annum |  |  | FALSE |  | 2020: 0.73399
Benzene | Refineries Benzene no TX extraction | General | Production | Current-day production | North America | Mt benzene/annum |  |  | TRUE |  | 2020: 3.867
Benzene | Refineries Benzene no TX extraction | General | Production | Current-day production | Latin America | Mt benzene/annum |  |  | TRUE |  | 2020: 0.44736
Benzene | Refineries Benzene no TX extraction | General | Production | Current-day production | Africa | Mt benzene/annum |  |  | TRUE |  | 2020: 0
Benzene | Refineries Benzene no TX extraction | General | Production | Current-day production | Middle East | Mt benzene/annum |  |  | TRUE |  | 2020: 0.63701
Benzene | Refineries Benzene no TX extraction | General | Production | Current-day production | Russia | Mt benzene/annum |  |  | TRUE |  | 2020: 0.70429
Benzene | Refineries Benzene no TX extraction | General | Production | Current-day production | Europe | Mt benzene/annum |  |  | TRUE |  | 2020: 3.7442
Benzene | Refineries Benzene no TX extraction | General | Production | Current-day production | China | Mt benzene/annum |  |  | TRUE |  | 2020: 5.6018
Benzene | Refineries Benzene no TX extraction | General | Production | Current-day production | India | Mt benzene/annum |  |  | TRUE |  | 2020: 1.5076
Benzene | Refineries Benzene no TX extraction | General | Production | Current-day production | Japan | Mt benzene/annum |  |  | TRUE |  | 2020: 0.72184
Benzene | Refineries Benzene no TX extraction | General | Production | Current-day production | Rest of Asia and Pacific | Mt benzene/annum |  |  | TRUE |  | 2020: 5.2143
Benzene | Refineries Benzene/Xylene + no toluene recovery | General | Production | Current-day production | North America | Mt benzene/annum |  |  | FALSE |  | 2020: 0
Benzene | Refineries Benzene/Xylene + no toluene recovery | General | Production | Current-day production | Latin America | Mt benzene/annum |  |  | FALSE |  | 2020: 0
Benzene | Refineries Benzene/Xylene + no toluene recovery | General | Production | Current-day production | Africa | Mt benzene/annum |  |  | FALSE |  | 2020: 0.0028571
Benzene | Refineries Benzene/Xylene + no toluene recovery | General | Production | Current-day production | Middle East | Mt benzene/annum |  |  | FALSE |  | 2020: 0
Benzene | Refineries Benzene/Xylene + no toluene recovery | General | Production | Current-day production | Russia | Mt benzene/annum |  |  | FALSE |  | 2020: 0
Benzene | Refineries Benzene/Xylene + no toluene recovery | General | Production | Current-day production | Europe | Mt benzene/annum |  |  | FALSE |  | 2020: 0
Benzene | Refineries Benzene/Xylene + no toluene recovery | General | Production | Current-day production | China | Mt benzene/annum |  |  | FALSE |  | 2020: 0
Benzene | Refineries Benzene/Xylene + no toluene recovery | General | Production | Current-day production | India | Mt benzene/annum |  |  | FALSE |  | 2020: 0
Benzene | Refineries Benzene/Xylene + no toluene recovery | General | Production | Current-day production | Japan | Mt benzene/annum |  |  | FALSE |  | 2020: 0
Benzene | Refineries Benzene/Xylene + no toluene recovery | General | Production | Current-day production | Rest of Asia and Pacific | Mt benzene/annum |  |  | FALSE |  | 2020: 0
Benzene | Refineries Benzene/Xylene + TDP | General | Process economics | Assumed plant capacity | World | t benzene/day | Derived in seperate model based on Intratec data | Intratec, “Benzene Production from Naphtha - Benzene E51A Advanced Cost Analysis” (2021). | TRUE | FALSE | 1126.0274 | 1126.0274 | 1126.0274 | 1126.0274 | 1126.0274 | 1126.0274 | 1126.0274 | 1126.0274 | 1126.0274 | 1126.0274 | 1126.0274 | 1126.0274 | 1126.0274 | 1126.0274 | 1126.0274 | 1126.0274 | 1126.0274 | 1126.0274 | 1126.0274 | 1126.0274 | 1126.0274 | 1126.0274 | 1126.0274 | 1126.0274 | 1126.0274 | 1126.0274 | 1126.0274 | 1126.0274 | 1126.0274 | 1126.0274 | 1126.0274 | 1126.0274 | 1126.0274 | 1126.0274 | 1126.0274 | 1126.0274 | 1126.0274 | 1126.0274 | 1126.0274 | 1126.0274 | 1126.0274 | 1126.0274 | 1126.0274 | 1126.0274 | 1126.0274 | 1126.0274 | 1126.0274 | 1126.0274 | 1126.0274 | 1126.0274 | 1126.0274 | 1126.0274 | 1126.0274 | 1126.0274 | 1126.0274 | 1126.0274 | 1126.0274 | 1126.0274 | 1126.0274 | 1126.0274 | 1126.0274
Benzene | Refineries Benzene/Xylene + TDP | General | Process economics | Plant lifetime | World | years | Derived in seperate model based on Intratec data | Intratec, “Benzene Production from Naphtha - Benzene E51A Advanced Cost Analysis” (2021). | TRUE | TRUE | 40 | 40 | 40 | 40 | 40 | 40 | 40 | 40 | 40 | 40 | 40 | 40 | 40 | 40 | 40 | 40 | 40 | 40 | 40 | 40 | 40 | 40 | 40 | 40 | 40 | 40 | 40 | 40 | 40 | 40 | 40 | 40 | 40 | 40 | 40 | 40 | 40 | 40 | 40 | 40 | 40 | 40 | 40 | 40 | 40 | 40 | 40 | 40 | 40 | 40 | 40 | 40 | 40 | 40 | 40 | 40 | 40 | 40 | 40 | 40 | 40
Benzene | Refineries Benzene/Xylene + TDP | General | Process economics | CAPEX - new build brownfield | World | USD/t benzene | Derived in seperate model based on Intratec data | Intratec, “Benzene Production from Naphtha - Benzene E51A Advanced Cost Analysis” (2021). | TRUE | FALSE | 568.1728 | 568.1728 | 568.1728 | 568.1728 | 568.1728 | 568.1728 | 568.1728 | 568.1728 | 568.1728 | 568.1728 | 568.1728 | 568.1728 | 568.1728 | 568.1728 | 568.1728 | 568.1728 | 568.1728 | 568.1728 | 568.1728 | 568.1728 | 568.1728 | 568.1728 | 568.1728 | 568.1728 | 568.1728 | 568.1728 | 568.1728 | 568.1728 | 568.1728 | 568.1728 | 568.1728 | 568.1728 | 568.1728 | 568.1728 | 568.1728 | 568.1728 | 568.1728 | 568.1728 | 568.1728 | 568.1728 | 568.1728 | 568.1728 | 568.1728 | 568.1728 | 568.1728 | 568.1728 | 568.1728 | 568.1728 | 568.1728 | 568.1728 | 568.1728 | 568.1728 | 568.1728 | 568.1728 | 568.1728 | 568.1728 | 568.1728 | 568.1728 | 568.1728 | 568.1728 | 568.1728
Benzene | Refineries Benzene/Xylene + TDP | General | Process economics | O&M as % of CAPEX | World | % | Derived in seperate model based on Intratec data | Intratec, “Benzene Production from Naphtha - Benzene E51A Advanced Cost Analysis” (2021). | FALSE | TRUE | 4 | 4 | 4 | 4 | 4 | 4 | 4 | 4 | 4 | 4 | 4 | 4 | 4 | 4 | 4 | 4 | 4 | 4 | 4 | 4 | 4 | 4 | 4 | 4 | 4 | 4 | 4 | 4 | 4 | 4 | 4 | 4 | 4 | 4 | 4 | 4 | 4 | 4 | 4 | 4 | 4 | 4 | 4 | 4 | 4 | 4 | 4 | 4 | 4 | 4 | 4 | 4 | 4 | 4 | 4 | 4 | 4 | 4 | 4 | 4 | 4
Benzene | Refineries Benzene/Xylene + TDP | General | Process economics | O&M | World | USD/t benzene | Derived in seperate model based on Intratec data | Intratec, “Benzene Production from Naphtha - Benzene E51A Advanced Cost Analysis” (2021). | TRUE | FALSE | 22.7269 | 22.7269 | 22.7269 | 22.7269 | 22.7269 | 22.7269 | 22.7269 | 22.7269 | 22.7269 | 22.7269 | 22.7269 | 22.7269 | 22.7269 | 22.7269 | 22.7269 | 22.7269 | 22.7269 | 22.7269 | 22.7269 | 22.7269 | 22.7269 | 22.7269 | 22.7269 | 22.7269 | 22.7269 | 22.7269 | 22.7269 | 22.7269 | 22.7269 | 22.7269 | 22.7269 | 22.7269 | 22.7269 | 22.7269 | 22.7269 | 22.7269 | 22.7269 | 22.7269 | 22.7269 | 22.7269 | 22.7269 | 22.7269 | 22.7269 | 22.7269 | 22.7269 | 22.7269 | 22.7269 | 22.7269 | 22.7269 | 22.7269 | 22.7269 | 22.7269 | 22.7269 | 22.7269 | 22.7269 | 22.7269 | 22.7269 | 22.7269 | 22.7269 | 22.7269 | 22.7269
Benzene | Refineries Benzene/Xylene + TDP | General | Raw material | Naphtha | World | USD/t benzene | Derived in seperate model based on Intratec data | Intratec, “Benzene Production from Naphtha - Benzene E51A Advanced Cost Analysis” (2021). | TRUE | FALSE | 1.6571 | 1.6571 | 1.6571 | 1.6571 | 1.6571 | 1.6571 | 1.6571 | 1.6571 | 1.6571 | 1.6571 | 1.6571 | 1.6571 | 1.6571 | 1.6571 | 1.6571 | 1.6571 | 1.6571 | 1.6571 | 1.6571 | 1.6571 | 1.6571 | 1.6571 | 1.6571 | 1.6571 | 1.6571 | 1.6571 | 1.6571 | 1.6571 | 1.6571 | 1.6571 | 1.6571 | 1.6571 | 1.6571 | 1.6571 | 1.6571 | 1.6571 | 1.6571 | 1.6571 | 1.6571 | 1.6571 | 1.6571 | 1.6571 | 1.6571 | 1.6571 | 1.6571 | 1.6571 | 1.6571 | 1.6571 | 1.6571 | 1.6571 | 1.6571 | 1.6571 | 1.6571 | 1.6571 | 1.6571 | 1.6571 | 1.6571 | 1.6571 | 1.6571 | 1.6571 | 1.6571
Benzene | Refineries Benzene/Xylene + TDP | General | Raw material | Gasoline catalytic reformer | World | USD/t benzene | Derived in seperate model based on Intratec data | Intratec, “Benzene Production from Naphtha - Benzene E51A Advanced Cost Analysis” (2021). | TRUE | FALSE | 0.34286 | 0.34286 | 0.34286 | 0.34286 | 0.34286 | 0.34286 | 0.34286 | 0.34286 | 0.34286 | 0.34286 | 0.34286 | 0.34286 | 0.34286 | 0.34286 | 0.34286 | 0.34286 | 0.34286 | 0.34286 | 0.34286 | 0.34286 | 0.34286 | 0.34286 | 0.34286 | 0.34286 | 0.34286 | 0.34286 | 0.34286 | 0.34286 | 0.34286 | 0.34286 | 0.34286 | 0.34286 | 0.34286 | 0.34286 | 0.34286 | 0.34286 | 0.34286 | 0.34286 | 0.34286 | 0.34286 | 0.34286 | 0.34286 | 0.34286 | 0.34286 | 0.34286 | 0.34286 | 0.34286 | 0.34286 | 0.34286 | 0.34286 | 0.34286 | 0.34286 | 0.34286 | 0.34286 | 0.34286 | 0.34286 | 0.34286 | 0.34286 | 0.34286 | 0.34286 | 0.34286
Benzene | Refineries Benzene/Xylene + TDP | General | Raw material | LPG catalytic reformer | World | USD/t benzene | Derived in seperate model based on Intratec data | Intratec, “Benzene Production from Naphtha - Benzene E51A Advanced Cost Analysis” (2021). | TRUE | FALSE | 0.11429 | 0.11429 | 0.11429 | 0.11429 | 0.11429 | 0.11429 | 0.11429 | 0.11429 | 0.11429 | 0.11429 | 0.11429 | 0.11429 | 0.11429 | 0.11429 | 0.11429 | 0.11429 | 0.11429 | 0.11429 | 0.11429 | 0.11429 | 0.11429 | 0.11429 | 0.11429 | 0.11429 | 0.11429 | 0.11429 | 0.11429 | 0.11429 | 0.11429 | 0.11429 | 0.11429 | 0.11429 | 0.11429 | 0.11429 | 0.11429 | 0.11429 | 0.11429 | 0.11429 | 0.11429 | 0.11429 | 0.11429 | 0.11429 | 0.11429 | 0.11429 | 0.11429 | 0.11429 | 0.11429 | 0.11429 | 0.11429 | 0.11429 | 0.11429 | 0.11429 | 0.11429 | 0.11429 | 0.11429 | 0.11429 | 0.11429 | 0.11429 | 0.11429 | 0.11429 | 0.11429
Benzene | Refineries Benzene/Xylene + TDP | General | Raw material | Off-gas catalytic reformer | World | USD/t benzene | Derived in seperate model based on Intratec data | Intratec, “Benzene Production from Naphtha - Benzene E51A Advanced Cost Analysis” (2021). | TRUE | FALSE | 0.2 | 0.2 | 0.2 | 0.2 | 0.2 | 0.2 | 0.2 | 0.2 | 0.2 | 0.2 | 0.2 | 0.2 | 0.2 | 0.2 | 0.2 | 0.2 | 0.2 | 0.2 | 0.2 | 0.2 | 0.2 | 0.2 | 0.2 | 0.2 | 0.2 | 0.2 | 0.2 | 0.2 | 0.2 | 0.2 | 0.2 | 0.2 | 0.2 | 0.2 | 0.2 | 0.2 | 0.2 | 0.2 | 0.2 | 0.2 | 0.2 | 0.2 | 0.2 | 0.2 | 0.2 | 0.2 | 0.2 | 0.2 | 0.2 | 0.2 | 0.2 | 0.2 | 0.2 | 0.2 | 0.2 | 0.2 | 0.2 | 0.2 | 0.2 | 0.2 | 0.2
Benzene | Refineries Benzene/Xylene + TDP | General | Energy | Electricity - Grid | World | GJ/t benzene | Derived in seperate model based on Intratec data | Intratec, “Benzene Production from Naphtha - Benzene E51A Advanced Cost Analysis” (2021). | TRUE | FALSE | 0.45218 | 0.45218 | 0.45218 | 0.45218 | 0.45218 | 0.45218 | 0.45218 | 0.45218 | 0.45218 | 0.45218 | 0.45218 | 0.45218 | 0.45218 | 0.45218 | 0.45218 | 0.45218 | 0.45218 | 0.45218 | 0.45218 | 0.45218 | 0.45218 | 0.45218 | 0.45218 | 0.45218 | 0.45218 | 0.45218 | 0.45218 | 0.45218 | 0.45218 | 0.45218 | 0.45218 | 0.45218 | 0.45218 | 0.45218 | 0.45218 | 0.45218 | 0.45218 | 0.45218 | 0.45218 | 0.45218 | 0.45218 | 0.45218 | 0.45218 | 0.45218 | 0.45218 | 0.45218 | 0.45218 | 0.45218 | 0.45218 | 0.45218 | 0.45218 | 0.45218 | 0.45218 | 0.45218 | 0.45218 | 0.45218 | 0.45218 | 0.45218 | 0.45218 | 0.45218 | 0.45218
Benzene | Refineries Benzene/Toluene/Xylene + TX extraction | General | Process economics | Assumed plant capacity | World | t benzene/day | Derived in seperate model based on Intratec data | Intratec, “Benzene Production from Naphtha - Benzene E51A Advanced Cost Analysis” (2021). | TRUE | FALSE | 519.705 | 519.705 | 519.705 | 519.705 | 519.705 | 519.705 | 519.705 | 519.705 | 519.705 | 519.705 | 519.705 | 519.705 | 519.705 | 519.705 | 519.705 | 519.705 | 519.705 | 519.705 | 519.705 | 519.705 | 519.705 | 519.705 | 519.705 | 519.705 | 519.705 | 519.705 | 519.705 | 519.705 | 519.705 | 519.705 | 519.705 | 519.705 | 519.705 | 519.705 | 519.705 | 519.705 | 519.705 | 519.705 | 519.705 | 519.705 | 519.705 | 519.705 | 519.705 | 519.705 | 519.705 | 519.705 | 519.705 | 519.705 | 519.705 | 519.705 | 519.705 | 519.705 | 519.705 | 519.705 | 519.705 | 519.705 | 519.705 | 519.705 | 519.705 | 519.705 | 519.705
Benzene | Refineries Benzene/Toluene/Xylene + TX extraction | General | Process economics | Plant lifetime | World | years | Derived in seperate model based on Intratec data | Intratec, “Benzene Production from Naphtha - Benzene E51A Advanced Cost Analysis” (2021). | TRUE | TRUE | 40 | 40 | 40 | 40 | 40 | 40 | 40 | 40 | 40 | 40 | 40 | 40 | 40 | 40 | 40 | 40 | 40 | 40 | 40 | 40 | 40 | 40 | 40 | 40 | 40 | 40 | 40 | 40 | 40 | 40 | 40 | 40 | 40 | 40 | 40 | 40 | 40 | 40 | 40 | 40 | 40 | 40 | 40 | 40 | 40 | 40 | 40 | 40 | 40 | 40 | 40 | 40 | 40 | 40 | 40 | 40 | 40 | 40 | 40 | 40 | 40
Benzene | Refineries Benzene/Toluene/Xylene + TX extraction | General | Process economics | CAPEX - new build brownfield | World | USD/t benzene | Derived in seperate model based on Intratec data | Intratec, “Benzene Production from Naphtha - Benzene E51A Advanced Cost Analysis” (2021). | TRUE | FALSE | 615.6323 | 615.6323 | 615.6323 | 615.6323 | 615.6323 | 615.6323 | 615.6323 | 615.6323 | 615.6323 | 615.6323 | 615.6323 | 615.6323 | 615.6323 | 615.6323 | 615.6323 | 615.6323 | 615.6323 | 615.6323 | 615.6323 | 615.6323 | 615.6323 | 615.6323 | 615.6323 | 615.6323 | 615.6323 | 615.6323 | 615.6323 | 615.6323 | 615.6323 | 615.6323 | 615.6323 | 615.6323 | 615.6323 | 615.6323 | 615.6323 | 615.6323 | 615.6323 | 615.6323 | 615.6323 | 615.6323 | 615.6323 | 615.6323 | 615.6323 | 615.6323 | 615.6323 | 615.6323 | 615.6323 | 615.6323 | 615.6323 | 615.6323 | 615.6323 | 615.6323 | 615.6323 | 615.6323 | 615.6323 | 615.6323 | 615.6323 | 615.6323 | 615.6323 | 615.6323 | 615.6323
Benzene | Refineries Benzene/Toluene/Xylene + TX extraction | General | Process economics | O&M as % of CAPEX | World | % | Derived in seperate model based on Intratec data | Intratec, “Benzene Production from Naphtha - Benzene E51A Advanced Cost Analysis” (2021). | FALSE | TRUE | 4 | 4 | 4 | 4 | 4 | 4 | 4 | 4 | 4 | 4 | 4 | 4 | 4 | 4 | 4 | 4 | 4 | 4 | 4 | 4 | 4 | 4 | 4 | 4 | 4 | 4 | 4 | 4 | 4 | 4 | 4 | 4 | 4 | 4 | 4 | 4 | 4 | 4 | 4 | 4 | 4 | 4 | 4 | 4 | 4 | 4 | 4 | 4 | 4 | 4 | 4 | 4 | 4 | 4 | 4 | 4 | 4 | 4 | 4 | 4 | 4
Benzene | Refineries Benzene/Toluene/Xylene + TX extraction | General | Process economics | O&M | World | USD/t benzene | Derived in seperate model based on Intratec data | Intratec, “Benzene Production from Naphtha - Benzene E51A Advanced Cost Analysis” (2021). | TRUE | FALSE | 24.6253 | 24.6253 | 24.6253 | 24.6253 | 24.6253 | 24.6253 | 24.6253 | 24.6253 | 24.6253 | 24.6253 | 24.6253 | 24.6253 | 24.6253 | 24.6253 | 24.6253 | 24.6253 | 24.6253 | 24.6253 | 24.6253 | 24.6253 | 24.6253 | 24.6253 | 24.6253 | 24.6253 | 24.6253 | 24.6253 | 24.6253 | 24.6253 | 24.6253 | 24.6253 | 24.6253 | 24.6253 | 24.6253 | 24.6253 | 24.6253 | 24.6253 | 24.6253 | 24.6253 | 24.6253 | 24.6253 | 24.6253 | 24.6253 | 24.6253 | 24.6253 | 24.6253 | 24.6253 | 24.6253 | 24.6253 | 24.6253 | 24.6253 | 24.6253 | 24.6253 | 24.6253 | 24.6253 | 24.6253 | 24.6253 | 24.6253 | 24.6253 | 24.6253 | 24.6253 | 24.6253
Benzene | Refineries Benzene/Toluene/Xylene + TX extraction | General | Raw material | Naphtha | World | USD/t benzene | Derived in seperate model based on Intratec data | Intratec, “Benzene Production from Naphtha - Benzene E51A Advanced Cost Analysis” (2021). | TRUE | FALSE | 1.6571 | 1.6571 | 1.6571 | 1.6571 | 1.6571 | 1.6571 | 1.6571 | 1.6571 | 1.6571 | 1.6571 | 1.6571 | 1.6571 | 1.6571 | 1.6571 | 1.6571 | 1.6571 | 1.6571 | 1.6571 | 1.6571 | 1.6571 | 1.6571 | 1.6571 | 1.6571 | 1.6571 | 1.6571 | 1.6571 | 1.6571 | 1.6571 | 1.6571 | 1.6571 | 1.6571 | 1.6571 | 1.6571 | 1.6571 | 1.6571 | 1.6571 | 1.6571 | 1.6571 | 1.6571 | 1.6571 | 1.6571 | 1.6571 | 1.6571 | 1.6571 | 1.6571 | 1.6571 | 1.6571 | 1.6571 | 1.6571 | 1.6571 | 1.6571 | 1.6571 | 1.6571 | 1.6571 | 1.6571 | 1.6571 | 1.6571 | 1.6571 | 1.6571 | 1.6571 | 1.6571
Benzene | Refineries Benzene/Toluene/Xylene + TX extraction | General | Raw material | Gasoline catalytic reformer | World | USD/t benzene | Derived in seperate model based on Intratec data | Intratec, “Benzene Production from Naphtha - Benzene E51A Advanced Cost Analysis” (2021). | TRUE | FALSE | 0.34286 | 0.34286 | 0.34286 | 0.34286 | 0.34286 | 0.34286 | 0.34286 | 0.34286 | 0.34286 | 0.34286 | 0.34286 | 0.34286 | 0.34286 | 0.34286 | 0.34286 | 0.34286 | 0.34286 | 0.34286 | 0.34286 | 0.34286 | 0.34286 | 0.34286 | 0.34286 | 0.34286 | 0.34286 | 0.34286 | 0.34286 | 0.34286 | 0.34286 | 0.34286 | 0.34286 | 0.34286 | 0.34286 | 0.34286 | 0.34286 | 0.34286 | 0.34286 | 0.34286 | 0.34286 | 0.34286 | 0.34286 | 0.34286 | 0.34286 | 0.34286 | 0.34286 | 0.34286 | 0.34286 | 0.34286 | 0.34286 | 0.34286 | 0.34286 | 0.34286 | 0.34286 | 0.34286 | 0.34286 | 0.34286 | 0.34286 | 0.34286 | 0.34286 | 0.34286 | 0.34286
Benzene | Refineries Benzene/Toluene/Xylene + TX extraction | General | Raw material | LPG catalytic reformer | World | USD/t benzene | Derived in seperate model based on Intratec data | Intratec, “Benzene Production from Naphtha - Benzene E51A Advanced Cost Analysis” (2021). | TRUE | FALSE | 0.11429 | 0.11429 | 0.11429 | 0.11429 | 0.11429 | 0.11429 | 0.11429 | 0.11429 | 0.11429 | 0.11429 | 0.11429 | 0.11429 | 0.11429 | 0.11429 | 0.11429 | 0.11429 | 0.11429 | 0.11429 | 0.11429 | 0.11429 | 0.11429 | 0.11429 | 0.11429 | 0.11429 | 0.11429 | 0.11429 | 0.11429 | 0.11429 | 0.11429 | 0.11429 | 0.11429 | 0.11429 | 0.11429 | 0.11429 | 0.11429 | 0.11429 | 0.11429 | 0.11429 | 0.11429 | 0.11429 | 0.11429 | 0.11429 | 0.11429 | 0.11429 | 0.11429 | 0.11429 | 0.11429 | 0.11429 | 0.11429 | 0.11429 | 0.11429 | 0.11429 | 0.11429 | 0.11429 | 0.11429 | 0.11429 | 0.11429 | 0.11429 | 0.11429 | 0.11429 | 0.11429
Benzene | Refineries Benzene/Toluene/Xylene + TX extraction | General | Raw material | Off-gas catalytic reformer | World | USD/t benzene | Derived in seperate model based on Intratec data | Intratec, “Benzene Production from Naphtha - Benzene E51A Advanced Cost Analysis” (2021). | TRUE | FALSE | 0.11429 | 0.11429 | 0.11429 | 0.11429 | 0.11429 | 0.11429 | 0.11429 | 0.11429 | 0.11429 | 0.11429 | 0.11429 | 0.11429 | 0.11429 | 0.11429 | 0.11429 | 0.11429 | 0.11429 | 0.11429 | 0.11429 | 0.11429 | 0.11429 | 0.11429 | 0.11429 | 0.11429 | 0.11429 | 0.11429 | 0.11429 | 0.11429 | 0.11429 | 0.11429 | 0.11429 | 0.11429 | 0.11429 | 0.11429 | 0.11429 | 0.11429 | 0.11429 | 0.11429 | 0.11429 | 0.11429 | 0.11429 | 0.11429 | 0.11429 | 0.11429 | 0.11429 | 0.11429 | 0.11429 | 0.11429 | 0.11429 | 0.11429 | 0.11429 | 0.11429 | 0.11429 | 0.11429 | 0.11429 | 0.11429 | 0.11429 | 0.11429 | 0.11429 | 0.11429 | 0.11429
Benzene | Refineries Benzene/Toluene/Xylene + TX extraction | General | Energy | Electricity - Grid | World | GJ/t benzene | Derived in seperate model based on Intratec data | Intratec, “Benzene Production from Naphtha - Benzene E51A Advanced Cost Analysis” (2021). | TRUE | FALSE | 0.45218 | 0.45218 | 0.45218 | 0.45218 | 0.45218 | 0.45218 | 0.45218 | 0.45218 | 0.45218 | 0.45218 | 0.45218 | 0.45218 | 0.45218 | 0.45218 | 0.45218 | 0.45218 | 0.45218 | 0.45218 | 0.45218 | 0.45218 | 0.45218 | 0.45218 | 0.45218 | 0.45218 | 0.45218 | 0.45218 | 0.45218 | 0.45218 | 0.45218 | 0.45218 | 0.45218 | 0.45218 | 0.45218 | 0.45218 | 0.45218 | 0.45218 | 0.45218 | 0.45218 | 0.45218 | 0.45218 | 0.45218 | 0.45218 | 0.45218 | 0.45218 | 0.45218 | 0.45218 | 0.45218 | 0.45218 | 0.45218 | 0.45218 | 0.45218 | 0.45218 | 0.45218 | 0.45218 | 0.45218 | 0.45218 | 0.45218 | 0.45218 | 0.45218 | 0.45218 | 0.45218
Benzene | Refineries Benzene no TX extraction | General | Process economics | Assumed plant capacity | World | t benzene/day | Derived in seperate model based on Intratec data | Intratec, “Benzene Production from Naphtha - Benzene E51A Advanced Cost Analysis” (2021). | TRUE | FALSE | 519.705 | 519.705 | 519.705 | 519.705 | 519.705 | 519.705 | 519.705 | 519.705 | 519.705 | 519.705 | 519.705 | 519.705 | 519.705 | 519.705 | 519.705 | 519.705 | 519.705 | 519.705 | 519.705 | 519.705 | 519.705 | 519.705 | 519.705 | 519.705 | 519.705 | 519.705 | 519.705 | 519.705 | 519.705 | 519.705 | 519.705 | 519.705 | 519.705 | 519.705 | 519.705 | 519.705 | 519.705 | 519.705 | 519.705 | 519.705 | 519.705 | 519.705 | 519.705 | 519.705 | 519.705 | 519.705 | 519.705 | 519.705 | 519.705 | 519.705 | 519.705 | 519.705 | 519.705 | 519.705 | 519.705 | 519.705 | 519.705 | 519.705 | 519.705 | 519.705 | 519.705
Benzene | Refineries Benzene no TX extraction | General | Process economics | Plant lifetime | World | years | Derived in seperate model based on Intratec data | Intratec, “Benzene Production from Naphtha - Benzene E51A Advanced Cost Analysis” (2021). | TRUE | TRUE | 40 | 40 | 40 | 40 | 40 | 40 | 40 | 40 | 40 | 40 | 40 | 40 | 40 | 40 | 40 | 40 | 40 | 40 | 40 | 40 | 40 | 40 | 40 | 40 | 40 | 40 | 40 | 40 | 40 | 40 | 40 | 40 | 40 | 40 | 40 | 40 | 40 | 40 | 40 | 40 | 40 | 40 | 40 | 40 | 40 | 40 | 40 | 40 | 40 | 40 | 40 | 40 | 40 | 40 | 40 | 40 | 40 | 40 | 40 | 40 | 40
Benzene | Refineries Benzene no TX extraction | General | Process economics | CAPEX - new build brownfield | World | USD/t benzene | Derived in seperate model based on Intratec data | Intratec, “Benzene Production from Naphtha - Benzene E51A Advanced Cost Analysis” (2021). | TRUE | FALSE | 4088.296 | 4088.296 | 4088.296 | 4088.296 | 4088.296 | 4088.296 | 4088.296 | 4088.296 | 4088.296 | 4088.296 | 4088.296 | 4088.296 | 4088.296 | 4088.296 | 4088.296 | 4088.296 | 4088.296 | 4088.296 | 4088.296 | 4088.296 | 4088.296 | 4088.296 | 4088.296 | 4088.296 | 4088.296 | 4088.296 | 4088.296 | 4088.296 | 4088.296 | 4088.296 | 4088.296 | 4088.296 | 4088.296 | 4088.296 | 4088.296 | 4088.296 | 4088.296 | 4088.296 | 4088.296 | 4088.296 | 4088.296 | 4088.296 | 4088.296 | 4088.296 | 4088.296 | 4088.296 | 4088.296 | 4088.296 | 4088.296 | 4088.296 | 4088.296 | 4088.296 | 4088.296 | 4088.296 | 4088.296 | 4088.296 | 4088.296 | 4088.296 | 4088.296 | 4088.296 | 4088.296
Benzene | Refineries Benzene no TX extraction | General | Process economics | O&M as % of CAPEX | World | % | Derived in seperate model based on Intratec data | Intratec, “Benzene Production from Naphtha - Benzene E51A Advanced Cost Analysis” (2021). | FALSE | TRUE | 4 | 4 | 4 | 4 | 4 | 4 | 4 | 4 | 4 | 4 | 4 | 4 | 4 | 4 | 4 | 4 | 4 | 4 | 4 | 4 | 4 | 4 | 4 | 4 | 4 | 4 | 4 | 4 | 4 | 4 | 4 | 4 | 4 | 4 | 4 | 4 | 4 | 4 | 4 | 4 | 4 | 4 | 4 | 4 | 4 | 4 | 4 | 4 | 4 | 4 | 4 | 4 | 4 | 4 | 4 | 4 | 4 | 4 | 4 | 4 | 4
Benzene | Refineries Benzene no TX extraction | General | Process economics | O&M | World | USD/t benzene | Derived in seperate model based on Intratec data | Intratec, “Benzene Production from Naphtha - Benzene E51A Advanced Cost Analysis” (2021). | TRUE | FALSE | 163.5318 | 163.5318 | 163.5318 | 163.5318 | 163.5318 | 163.5318 | 163.5318 | 163.5318 | 163.5318 | 163.5318 | 163.5318 | 163.5318 | 163.5318 | 163.5318 | 163.5318 | 163.5318 | 163.5318 | 163.5318 | 163.5318 | 163.5318 | 163.5318 | 163.5318 | 163.5318 | 163.5318 | 163.5318 | 163.5318 | 163.5318 | 163.5318 | 163.5318 | 163.5318 | 163.5318 | 163.5318 | 163.5318 | 163.5318 | 163.5318 | 163.5318 | 163.5318 | 163.5318 | 163.5318 | 163.5318 | 163.5318 | 163.5318 | 163.5318 | 163.5318 | 163.5318 | 163.5318 | 163.5318 | 163.5318 | 163.5318 | 163.5318 | 163.5318 | 163.5318 | 163.5318 | 163.5318 | 163.5318 | 163.5318 | 163.5318 | 163.5318 | 163.5318 | 163.5318 | 163.5318
Benzene | Refineries Benzene no TX extraction | General | Raw material | Naphtha | World | USD/t benzene | Derived in seperate model based on Intratec data | Intratec, “Benzene Production from Naphtha - Benzene E51A Advanced Cost Analysis” (2021). | TRUE | FALSE | 12.5667 | 12.5667 | 12.5667 | 12.5667 | 12.5667 | 12.5667 | 12.5667 | 12.5667 | 12.5667 | 12.5667 | 12.5667 | 12.5667 | 12.5667 | 12.5667 | 12.5667 | 12.5667 | 12.5667 | 12.5667 | 12.5667 | 12.5667 | 12.5667 | 12.5667 | 12.5667 | 12.5667 | 12.5667 | 12.5667 | 12.5667 | 12.5667 | 12.5667 | 12.5667 | 12.5667 | 12.5667 | 12.5667 | 12.5667 | 12.5667 | 12.5667 | 12.5667 | 12.5667 | 12.5667 | 12.5667 | 12.5667 | 12.5667 | 12.5667 | 12.5667 | 12.5667 | 12.5667 | 12.5667 | 12.5667 | 12.5667 | 12.5667 | 12.5667 | 12.5667 | 12.5667 | 12.5667 | 12.5667 | 12.5667 | 12.5667 | 12.5667 | 12.5667 | 12.5667 | 12.5667
Benzene | Refineries Benzene no TX extraction | General | Raw material | Gasoline catalytic reformer | World | USD/t benzene | Derived in seperate model based on Intratec data | Intratec, “Benzene Production from Naphtha - Benzene E51A Advanced Cost Analysis” (2021). | TRUE | FALSE | 9.1833 | 9.1833 | 9.1833 | 9.1833 | 9.1833 | 9.1833 | 9.1833 | 9.1833 | 9.1833 | 9.1833 | 9.1833 | 9.1833 | 9.1833 | 9.1833 | 9.1833 | 9.1833 | 9.1833 | 9.1833 | 9.1833 | 9.1833 | 9.1833 | 9.1833 | 9.1833 | 9.1833 | 9.1833 | 9.1833 | 9.1833 | 9.1833 | 9.1833 | 9.1833 | 9.1833 | 9.1833 | 9.1833 | 9.1833 | 9.1833 | 9.1833 | 9.1833 | 9.1833 | 9.1833 | 9.1833 | 9.1833 | 9.1833 | 9.1833 | 9.1833 | 9.1833 | 9.1833 | 9.1833 | 9.1833 | 9.1833 | 9.1833 | 9.1833 | 9.1833 | 9.1833 | 9.1833 | 9.1833 | 9.1833 | 9.1833 | 9.1833 | 9.1833 | 9.1833 | 9.1833
Benzene | Refineries Benzene no TX extraction | General | Raw material | LPG catalytic reformer | World | USD/t benzene | Derived in seperate model based on Intratec data | Intratec, “Benzene Production from Naphtha - Benzene E51A Advanced Cost Analysis” (2021). | TRUE | FALSE | 0.86667 | 0.86667 | 0.86667 | 0.86667 | 0.86667 | 0.86667 | 0.86667 | 0.86667 | 0.86667 | 0.86667 | 0.86667 | 0.86667 | 0.86667 | 0.86667 | 0.86667 | 0.86667 | 0.86667 | 0.86667 | 0.86667 | 0.86667 | 0.86667 | 0.86667 | 0.86667 | 0.86667 | 0.86667 | 0.86667 | 0.86667 | 0.86667 | 0.86667 | 0.86667 | 0.86667 | 0.86667 | 0.86667 | 0.86667 | 0.86667 | 0.86667 | 0.86667 | 0.86667 | 0.86667 | 0.86667 | 0.86667 | 0.86667 | 0.86667 | 0.86667 | 0.86667 | 0.86667 | 0.86667 | 0.86667 | 0.86667 | 0.86667 | 0.86667 | 0.86667 | 0.86667 | 0.86667 | 0.86667 | 0.86667 | 0.86667 | 0.86667 | 0.86667 | 0.86667 | 0.86667
Benzene | Refineries Benzene no TX extraction | General | Raw material | Off-gas catalytic reformer | World | USD/t benzene | Derived in seperate model based on Intratec data | Intratec, “Benzene Production from Naphtha - Benzene E51A Advanced Cost Analysis” (2021). | TRUE | FALSE | 0.86667 | 0.86667 | 0.86667 | 0.86667 | 0.86667 | 0.86667 | 0.86667 | 0.86667 | 0.86667 | 0.86667 | 0.86667 | 0.86667 | 0.86667 | 0.86667 | 0.86667 | 0.86667 | 0.86667 | 0.86667 | 0.86667 | 0.86667 | 0.86667 | 0.86667 | 0.86667 | 0.86667 | 0.86667 | 0.86667 | 0.86667 | 0.86667 | 0.86667 | 0.86667 | 0.86667 | 0.86667 | 0.86667 | 0.86667 | 0.86667 | 0.86667 | 0.86667 | 0.86667 | 0.86667 | 0.86667 | 0.86667 | 0.86667 | 0.86667 | 0.86667 | 0.86667 | 0.86667 | 0.86667 | 0.86667 | 0.86667 | 0.86667 | 0.86667 | 0.86667 | 0.86667 | 0.86667 | 0.86667 | 0.86667 | 0.86667 | 0.86667 | 0.86667 | 0.86667 | 0.86667
Benzene | Refineries Benzene no TX extraction | General | Energy | Electricity - Grid | World | GJ/t benzene | Derived in seperate model based on Intratec data | Intratec, “Benzene Production from Naphtha - Benzene E51A Advanced Cost Analysis” (2021). | TRUE | FALSE | 0.45218 | 0.45218 | 0.45218 | 0.45218 | 0.45218 | 0.45218 | 0.45218 | 0.45218 | 0.45218 | 0.45218 | 0.45218 | 0.45218 | 0.45218 | 0.45218 | 0.45218 | 0.45218 | 0.45218 | 0.45218 | 0.45218 | 0.45218 | 0.45218 | 0.45218 | 0.45218 | 0.45218 | 0.45218 | 0.45218 | 0.45218 | 0.45218 | 0.45218 | 0.45218 | 0.45218 | 0.45218 | 0.45218 | 0.45218 | 0.45218 | 0.45218 | 0.45218 | 0.45218 | 0.45218 | 0.45218 | 0.45218 | 0.45218 | 0.45218 | 0.45218 | 0.45218 | 0.45218 | 0.45218 | 0.45218 | 0.45218 | 0.45218 | 0.45218 | 0.45218 | 0.45218 | 0.45218 | 0.45218 | 0.45218 | 0.45218 | 0.45218 | 0.45218 | 0.45218 | 0.45218
Benzene | Refineries Benzene/Xylene + no toluene recovery | General | Process economics | Assumed plant capacity | World | t benzene/day | Derived in seperate model based on Intratec data | Intratec, “Benzene Production from Naphtha - Benzene E51A Advanced Cost Analysis” (2021). | TRUE | FALSE | 519.705 | 519.705 | 519.705 | 519.705 | 519.705 | 519.705 | 519.705 | 519.705 | 519.705 | 519.705 | 519.705 | 519.705 | 519.705 | 519.705 | 519.705 | 519.705 | 519.705 | 519.705 | 519.705 | 519.705 | 519.705 | 519.705 | 519.705 | 519.705 | 519.705 | 519.705 | 519.705 | 519.705 | 519.705 | 519.705 | 519.705 | 519.705 | 519.705 | 519.705 | 519.705 | 519.705 | 519.705 | 519.705 | 519.705 | 519.705 | 519.705 | 519.705 | 519.705 | 519.705 | 519.705 | 519.705 | 519.705 | 519.705 | 519.705 | 519.705 | 519.705 | 519.705 | 519.705 | 519.705 | 519.705 | 519.705 | 519.705 | 519.705 | 519.705 | 519.705 | 519.705
Benzene | Refineries Benzene/Xylene + no toluene recovery | General | Process economics | Plant lifetime | World | years | Derived in seperate model based on Intratec data | Intratec, “Benzene Production from Naphtha - Benzene E51A Advanced Cost Analysis” (2021). | TRUE | TRUE | 40 | 40 | 40 | 40 | 40 | 40 | 40 | 40 | 40 | 40 | 40 | 40 | 40 | 40 | 40 | 40 | 40 | 40 | 40 | 40 | 40 | 40 | 40 | 40 | 40 | 40 | 40 | 40 | 40 | 40 | 40 | 40 | 40 | 40 | 40 | 40 | 40 | 40 | 40 | 40 | 40 | 40 | 40 | 40 | 40 | 40 | 40 | 40 | 40 | 40 | 40 | 40 | 40 | 40 | 40 | 40 | 40 | 40 | 40 | 40 | 40
Benzene | Refineries Benzene/Xylene + no toluene recovery | General | Process economics | CAPEX - new build brownfield | World | USD/t benzene | Derived in seperate model based on Intratec data | Intratec, “Benzene Production from Naphtha - Benzene E51A Advanced Cost Analysis” (2021). | TRUE | FALSE | 850.0737 | 850.0737 | 850.0737 | 850.0737 | 850.0737 | 850.0737 | 850.0737 | 850.0737 | 850.0737 | 850.0737 | 850.0737 | 850.0737 | 850.0737 | 850.0737 | 850.0737 | 850.0737 | 850.0737 | 850.0737 | 850.0737 | 850.0737 | 850.0737 | 850.0737 | 850.0737 | 850.0737 | 850.0737 | 850.0737 | 850.0737 | 850.0737 | 850.0737 | 850.0737 | 850.0737 | 850.0737 | 850.0737 | 850.0737 | 850.0737 | 850.0737 | 850.0737 | 850.0737 | 850.0737 | 850.0737 | 850.0737 | 850.0737 | 850.0737 | 850.0737 | 850.0737 | 850.0737 | 850.0737 | 850.0737 | 850.0737 | 850.0737 | 850.0737 | 850.0737 | 850.0737 | 850.0737 | 850.0737 | 850.0737 | 850.0737 | 850.0737 | 850.0737 | 850.0737 | 850.0737
Benzene | Refineries Benzene/Xylene + no toluene recovery | General | Process economics | O&M as % of CAPEX | World | % | Derived in seperate model based on Intratec data | Intratec, “Benzene Production from Naphtha - Benzene E51A Advanced Cost Analysis” (2021). | FALSE | TRUE | 4 | 4 | 4 | 4 | 4 | 4 | 4 | 4 | 4 | 4 | 4 | 4 | 4 | 4 | 4 | 4 | 4 | 4 | 4 | 4 | 4 | 4 | 4 | 4 | 4 | 4 | 4 | 4 | 4 | 4 | 4 | 4 | 4 | 4 | 4 | 4 | 4 | 4 | 4 | 4 | 4 | 4 | 4 | 4 | 4 | 4 | 4 | 4 | 4 | 4 | 4 | 4 | 4 | 4 | 4 | 4 | 4 | 4 | 4 | 4 | 4
Benzene | Refineries Benzene/Xylene + no toluene recovery | General | Process economics | O&M | World | USD/t benzene | Derived in seperate model based on Intratec data | Intratec, “Benzene Production from Naphtha - Benzene E51A Advanced Cost Analysis” (2021). | TRUE | FALSE | 34.0029 | 34.0029 | 34.0029 | 34.0029 | 34.0029 | 34.0029 | 34.0029 | 34.0029 | 34.0029 | 34.0029 | 34.0029 | 34.0029 | 34.0029 | 34.0029 | 34.0029 | 34.0029 | 34.0029 | 34.0029 | 34.0029 | 34.0029 | 34.0029 | 34.0029 | 34.0029 | 34.0029 | 34.0029 | 34.0029 | 34.0029 | 34.0029 | 34.0029 | 34.0029 | 34.0029 | 34.0029 | 34.0029 | 34.0029 | 34.0029 | 34.0029 | 34.0029 | 34.0029 | 34.0029 | 34.0029 | 34.0029 | 34.0029 | 34.0029 | 34.0029 | 34.0029 | 34.0029 | 34.0029 | 34.0029 | 34.0029 | 34.0029 | 34.0029 | 34.0029 | 34.0029 | 34.0029 | 34.0029 | 34.0029 | 34.0029 | 34.0029 | 34.0029 | 34.0029 | 34.0029
Benzene | Refineries Benzene/Xylene + no toluene recovery | General | Raw material | Naphtha | World | USD/t benzene | Derived in seperate model based on Intratec data | Intratec, “Benzene Production from Naphtha - Benzene E51A Advanced Cost Analysis” (2021). | TRUE | FALSE | 2.3937 | 2.3937 | 2.3937 | 2.3937 | 2.3937 | 2.3937 | 2.3937 | 2.3937 | 2.3937 | 2.3937 | 2.3937 | 2.3937 | 2.3937 | 2.3937 | 2.3937 | 2.3937 | 2.3937 | 2.3937 | 2.3937 | 2.3937 | 2.3937 | 2.3937 | 2.3937 | 2.3937 | 2.3937 | 2.3937 | 2.3937 | 2.3937 | 2.3937 | 2.3937 | 2.3937 | 2.3937 | 2.3937 | 2.3937 | 2.3937 | 2.3937 | 2.3937 | 2.3937 | 2.3937 | 2.3937 | 2.3937 | 2.3937 | 2.3937 | 2.3937 | 2.3937 | 2.3937 | 2.3937 | 2.3937 | 2.3937 | 2.3937 | 2.3937 | 2.3937 | 2.3937 | 2.3937 | 2.3937 | 2.3937 | 2.3937 | 2.3937 | 2.3937 | 2.3937 | 2.3937
Benzene | Refineries Benzene/Xylene + no toluene recovery | General | Raw material | Gasoline catalytic reformer | World | USD/t benzene | Derived in seperate model based on Intratec data | Intratec, “Benzene Production from Naphtha - Benzene E51A Advanced Cost Analysis” (2021). | TRUE | FALSE | 0.93968 | 0.93968 | 0.93968 | 0.93968 | 0.93968 | 0.93968 | 0.93968 | 0.93968 | 0.93968 | 0.93968 | 0.93968 | 0.93968 | 0.93968 | 0.93968 | 0.93968 | 0.93968 | 0.93968 | 0.93968 | 0.93968 | 0.93968 | 0.93968 | 0.93968 | 0.93968 | 0.93968 | 0.93968 | 0.93968 | 0.93968 | 0.93968 | 0.93968 | 0.93968 | 0.93968 | 0.93968 | 0.93968 | 0.93968 | 0.93968 | 0.93968 | 0.93968 | 0.93968 | 0.93968 | 0.93968 | 0.93968 | 0.93968 | 0.93968 | 0.93968 | 0.93968 | 0.93968 | 0.93968 | 0.93968 | 0.93968 | 0.93968 | 0.93968 | 0.93968 | 0.93968 | 0.93968 | 0.93968 | 0.93968 | 0.93968 | 0.93968 | 0.93968 | 0.93968 | 0.93968
Benzene | Refineries Benzene/Xylene + no toluene recovery | General | Raw material | LPG catalytic reformer | World | USD/t benzene | Derived in seperate model based on Intratec data | Intratec, “Benzene Production from Naphtha - Benzene E51A Advanced Cost Analysis” (2021). | TRUE | FALSE | 0.16508 | 0.16508 | 0.16508 | 0.16508 | 0.16508 | 0.16508 | 0.16508 | 0.16508 | 0.16508 | 0.16508 | 0.16508 | 0.16508 | 0.16508 | 0.16508 | 0.16508 | 0.16508 | 0.16508 | 0.16508 | 0.16508 | 0.16508 | 0.16508 | 0.16508 | 0.16508 | 0.16508 | 0.16508 | 0.16508 | 0.16508 | 0.16508 | 0.16508 | 0.16508 | 0.16508 | 0.16508 | 0.16508 | 0.16508 | 0.16508 | 0.16508 | 0.16508 | 0.16508 | 0.16508 | 0.16508 | 0.16508 | 0.16508 | 0.16508 | 0.16508 | 0.16508 | 0.16508 | 0.16508 | 0.16508 | 0.16508 | 0.16508 | 0.16508 | 0.16508 | 0.16508 | 0.16508 | 0.16508 | 0.16508 | 0.16508 | 0.16508 | 0.16508 | 0.16508 | 0.16508
Benzene | Refineries Benzene/Xylene + no toluene recovery | General | Raw material | Off-gas catalytic reformer | World | USD/t benzene | Derived in seperate model based on Intratec data | Intratec, “Benzene Production from Naphtha - Benzene E51A Advanced Cost Analysis” (2021). | TRUE | FALSE | 0.16508 | 0.16508 | 0.16508 | 0.16508 | 0.16508 | 0.16508 | 0.16508 | 0.16508 | 0.16508 | 0.16508 | 0.16508 | 0.16508 | 0.16508 | 0.16508 | 0.16508 | 0.16508 | 0.16508 | 0.16508 | 0.16508 | 0.16508 | 0.16508 | 0.16508 | 0.16508 | 0.16508 | 0.16508 | 0.16508 | 0.16508 | 0.16508 | 0.16508 | 0.16508 | 0.16508 | 0.16508 | 0.16508 | 0.16508 | 0.16508 | 0.16508 | 0.16508 | 0.16508 | 0.16508 | 0.16508 | 0.16508 | 0.16508 | 0.16508 | 0.16508 | 0.16508 | 0.16508 | 0.16508 | 0.16508 | 0.16508 | 0.16508 | 0.16508 | 0.16508 | 0.16508 | 0.16508 | 0.16508 | 0.16508 | 0.16508 | 0.16508 | 0.16508 | 0.16508 | 0.16508
Benzene | Refineries Benzene/Xylene + no toluene recovery | General | Energy | Electricity - Grid | World | GJ/t benzene | Derived in seperate model based on Intratec data | Intratec, “Benzene Production from Naphtha - Benzene E51A Advanced Cost Analysis” (2021). | TRUE | FALSE | 0.45218 | 0.45218 | 0.45218 | 0.45218 | 0.45218 | 0.45218 | 0.45218 | 0.45218 | 0.45218 | 0.45218 | 0.45218 | 0.45218 | 0.45218 | 0.45218 | 0.45218 | 0.45218 | 0.45218 | 0.45218 | 0.45218 | 0.45218 | 0.45218 | 0.45218 | 0.45218 | 0.45218 | 0.45218 | 0.45218 | 0.45218 | 0.45218 | 0.45218 | 0.45218 | 0.45218 | 0.45218 | 0.45218 | 0.45218 | 0.45218 | 0.45218 | 0.45218 | 0.45218 | 0.45218 | 0.45218 | 0.45218 | 0.45218 | 0.45218 | 0.45218 | 0.45218 | 0.45218 | 0.45218 | 0.45218 | 0.45218 | 0.45218 | 0.45218 | 0.45218 | 0.45218 | 0.45218 | 0.45218 | 0.45218 | 0.45218 | 0.45218 | 0.45218 | 0.45218 | 0.45218

## Values - Toluene
Chemical | Process | Sub-process | Category | Name | Region | Unit | Note | Source | Python Import | Non-time-bound variable | 2020 | 2021 | 2022 | 2023 | 2024 | 2025 | 2026 | 2027 | 2028 | 2029 | 2030 | 2031 | 2032 | 2033 | 2034 | 2035 | 2036 | 2037 | 2038 | 2039 | 2040 | 2041 | 2042 | 2043 | 2044 | 2045 | 2046 | 2047 | 2048 | 2049 | 2050 | 2051 | 2052 | 2053 | 2054 | 2055 | 2056 | 2057 | 2058 | 2059 | 2060 | 2061 | 2062 | 2063 | 2064 | 2065 | 2066 | 2067 | 2068 | 2069 | 2070 | 2071 | 2072 | 2073 | 2074 | 2075 | 2076 | 2077 | 2078 | 2079 | 2080
General | General | General | Conversion factor | EUR to USD | World |  |  |  | FALSE | TRUE | 1.22 | 1.22 | 1.22 | 1.22 | 1.22 | 1.22 | 1.22 | 1.22 | 1.22 | 1.22 | 1.22 | 1.22 | 1.22 | 1.22 | 1.22 | 1.22 | 1.22 | 1.22 | 1.22 | 1.22 | 1.22 | 1.22 | 1.22 | 1.22 | 1.22 | 1.22 | 1.22 | 1.22 | 1.22 | 1.22 | 1.22 | 1.22 | 1.22 | 1.22 | 1.22 | 1.22 | 1.22 | 1.22 | 1.22 | 1.22 | 1.22 | 1.22 | 1.22 | 1.22 | 1.22 | 1.22 | 1.22 | 1.22 | 1.22 | 1.22 | 1.22 | 1.22 | 1.22 | 1.22 | 1.22 | 1.22 | 1.22 | 1.22 | 1.22 | 1.22 | 1.22
General | General | General | Conversion factor | GBP to USD | World |  |  |  | FALSE | TRUE | 1.42 | 1.42 | 1.42 | 1.42 | 1.42 | 1.42 | 1.42 | 1.42 | 1.42 | 1.42 | 1.42 | 1.42 | 1.42 | 1.42 | 1.42 | 1.42 | 1.42 | 1.42 | 1.42 | 1.42 | 1.42 | 1.42 | 1.42 | 1.42 | 1.42 | 1.42 | 1.42 | 1.42 | 1.42 | 1.42 | 1.42 | 1.42 | 1.42 | 1.42 | 1.42 | 1.42 | 1.42 | 1.42 | 1.42 | 1.42 | 1.42 | 1.42 | 1.42 | 1.42 | 1.42 | 1.42 | 1.42 | 1.42 | 1.42 | 1.42 | 1.42 | 1.42 | 1.42 | 1.42 | 1.42 | 1.42 | 1.42 | 1.42 | 1.42 | 1.42 | 1.42
General | General | General | Conversion factor | kWh to GJ | World |  |  |  | FALSE | TRUE | 0.0036 | 0.0036 | 0.0036 | 0.0036 | 0.0036 | 0.0036 | 0.0036 | 0.0036 | 0.0036 | 0.0036 | 0.0036 | 0.0036 | 0.0036 | 0.0036 | 0.0036 | 0.0036 | 0.0036 | 0.0036 | 0.0036 | 0.0036 | 0.0036 | 0.0036 | 0.0036 | 0.0036 | 0.0036 | 0.0036 | 0.0036 | 0.0036 | 0.0036 | 0.0036 | 0.0036 | 0.0036 | 0.0036 | 0.0036 | 0.0036 | 0.0036 | 0.0036 | 0.0036 | 0.0036 | 0.0036 | 0.0036 | 0.0036 | 0.0036 | 0.0036 | 0.0036 | 0.0036 | 0.0036 | 0.0036 | 0.0036 | 0.0036 | 0.0036 | 0.0036 | 0.0036 | 0.0036 | 0.0036 | 0.0036 | 0.0036 | 0.0036 | 0.0036 | 0.0036 | 0.0036
Toluene | Naphtha steam cracking + CCS | General | Process economics | Assumed plant capacity | World | t toluene/day | Assumed same plant capacity as conventional naphta steam cracking. | https://www.pbl.nl/sites/default/files/downloads/pbl-2021-decarbonisation-options-for-large-volume-organic-chemicals-production-sabic-geleen_3718.pdf | TRUE | TRUE | 441.0959 | 441.0959 | 441.0959 | 441.0959 | 441.0959 | 441.0959 | 441.0959 | 441.0959 | 441.0959 | 441.0959 | 441.0959 | 441.0959 | 441.0959 | 441.0959 | 441.0959 | 441.0959 | 441.0959 | 441.0959 | 441.0959 | 441.0959 | 441.0959 | 441.0959 | 441.0959 | 441.0959 | 441.0959 | 441.0959 | 441.0959 | 441.0959 | 441.0959 | 441.0959 | 441.0959 | 441.0959 | 441.0959 | 441.0959 | 441.0959 | 441.0959 | 441.0959 | 441.0959 | 441.0959 | 441.0959 | 441.0959 | 441.0959 | 441.0959 | 441.0959 | 441.0959 | 441.0959 | 441.0959 | 441.0959 | 441.0959 | 441.0959 | 441.0959 | 441.0959 | 441.0959 | 441.0959 | 441.0959 | 441.0959 | 441.0959 | 441.0959 | 441.0959 | 441.0959 | 441.0959
Toluene | Naphtha steam cracking + CCS | General | Process economics | Plant lifetime | World | years | Differs to plastics model, which takes 25 years. Advised by Mike to increase plant lifetime because no plant is realistically online for only 25 years - usually much older up to 50 years old. 25 years was taken only as standard project lifetime when building new cracker. | Mike Muskett estimate | TRUE | TRUE | 40 | 40 | 40 | 40 | 40 | 40 | 40 | 40 | 40 | 40 | 40 | 40 | 40 | 40 | 40 | 40 | 40 | 40 | 40 | 40 | 40 | 40 | 40 | 40 | 40 | 40 | 40 | 40 | 40 | 40 | 40 | 40 | 40 | 40 | 40 | 40 | 40 | 40 | 40 | 40 | 40 | 40 | 40 | 40 | 40 | 40 | 40 | 40 | 40 | 40 | 40 | 40 | 40 | 40 | 40 | 40 | 40 | 40 | 40 | 40 | 40
Toluene | Naphtha steam cracking + CCS | Steam cracker | Process economics | CAPEX - new build brownfield | World | USD/t mixed HVC | Same as for traditional steam cracker route | https://iea.blob.core.windows.net/assets/bee4ef3a-8876-4566-98cf-7a130c013805/The_Future_of_Petrochemicals.pdf | TRUE | FALSE | 1255.3158 | 1255.3158 | 1255.3158 | 1255.3158 | 1255.3158 | 1255.3158 | 1255.3158 | 1255.3158 | 1255.3158 | 1255.3158 | 1255.3158 | 1255.3158 | 1255.3158 | 1255.3158 | 1255.3158 | 1255.3158 | 1255.3158 | 1255.3158 | 1255.3158 | 1255.3158 | 1255.3158 | 1255.3158 | 1255.3158 | 1255.3158 | 1255.3158 | 1255.3158 | 1255.3158 | 1255.3158 | 1255.3158 | 1255.3158 | 1255.3158 | 1255.3158 | 1255.3158 | 1255.3158 | 1255.3158 | 1255.3158 | 1255.3158 | 1255.3158 | 1255.3158 | 1255.3158 | 1255.3158 | 1255.3158 | 1255.3158 | 1255.3158 | 1255.3158 | 1255.3158 | 1255.3158 | 1255.3158 | 1255.3158 | 1255.3158 | 1255.3158 | 1255.3158 | 1255.3158 | 1255.3158 | 1255.3158 | 1255.3158 | 1255.3158 | 1255.3158 | 1255.3158 | 1255.3158 | 1255.3158
Toluene | Naphtha steam cracking + CCS | CCS | Process economics | CAPEX - new build brownfield | World | USD/t mixed HVC | CCS on steam cracker. Value comes from DEEDs,that mentions an investment cost of 500-1000 euro/annual tonnage capacity for propylene. | DEEDS: Industry - propylene and Other Olefins; Reshaping Plastics (2022) model | TRUE | FALSE | 246.9636 | 246.9636 | 246.9636 | 246.9636 | 246.9636 | 246.9636 | 246.9636 | 246.9636 | 246.9636 | 246.9636 | 246.9636 | 246.9636 | 246.9636 | 246.9636 | 246.9636 | 246.9636 | 246.9636 | 246.9636 | 246.9636 | 246.9636 | 246.9636 | 246.9636 | 246.9636 | 246.9636 | 246.9636 | 246.9636 | 246.9636 | 246.9636 | 246.9636 | 246.9636 | 246.9636 | 246.9636 | 246.9636 | 246.9636 | 246.9636 | 246.9636 | 246.9636 | 246.9636 | 246.9636 | 246.9636 | 246.9636 | 246.9636 | 246.9636 | 246.9636 | 246.9636 | 246.9636 | 246.9636 | 246.9636 | 246.9636 | 246.9636 | 246.9636 | 246.9636 | 246.9636 | 246.9636 | 246.9636 | 246.9636 | 246.9636 | 246.9636 | 246.9636 | 246.9636 | 246.9636
Toluene | Naphtha steam cracking + CCS | General | Process economics | CAPEX - new build brownfield | World | USD/t mixed HVC | Equal to the CAPEX value of a steam cracker with added the value of a CCS unit. | Calculations | TRUE | FALSE | 1502.2794 | 1502.2794 | 1502.2794 | 1502.2794 | 1502.2794 | 1502.2794 | 1502.2794 | 1502.2794 | 1502.2794 | 1502.2794 | 1502.2794 | 1502.2794 | 1502.2794 | 1502.2794 | 1502.2794 | 1502.2794 | 1502.2794 | 1502.2794 | 1502.2794 | 1502.2794 | 1502.2794 | 1502.2794 | 1502.2794 | 1502.2794 | 1502.2794 | 1502.2794 | 1502.2794 | 1502.2794 | 1502.2794 | 1502.2794 | 1502.2794 | 1502.2794 | 1502.2794 | 1502.2794 | 1502.2794 | 1502.2794 | 1502.2794 | 1502.2794 | 1502.2794 | 1502.2794 | 1502.2794 | 1502.2794 | 1502.2794 | 1502.2794 | 1502.2794 | 1502.2794 | 1502.2794 | 1502.2794 | 1502.2794 | 1502.2794 | 1502.2794 | 1502.2794 | 1502.2794 | 1502.2794 | 1502.2794 | 1502.2794 | 1502.2794 | 1502.2794 | 1502.2794 | 1502.2794 | 1502.2794
Toluene | Naphtha steam cracking + CCS | General | Process economics | CAPEX - retrofit | World | USD/t mixed HVC | Assumed is that retrofit CAPEX is the CAPEX of a CCS unit. | Calculations | TRUE | FALSE | 246.9636 | 246.9636 | 246.9636 | 246.9636 | 246.9636 | 246.9636 | 246.9636 | 246.9636 | 246.9636 | 246.9636 | 246.9636 | 246.9636 | 246.9636 | 246.9636 | 246.9636 | 246.9636 | 246.9636 | 246.9636 | 246.9636 | 246.9636 | 246.9636 | 246.9636 | 246.9636 | 246.9636 | 246.9636 | 246.9636 | 246.9636 | 246.9636 | 246.9636 | 246.9636 | 246.9636 | 246.9636 | 246.9636 | 246.9636 | 246.9636 | 246.9636 | 246.9636 | 246.9636 | 246.9636 | 246.9636 | 246.9636 | 246.9636 | 246.9636 | 246.9636 | 246.9636 | 246.9636 | 246.9636 | 246.9636 | 246.9636 | 246.9636 | 246.9636 | 246.9636 | 246.9636 | 246.9636 | 246.9636 | 246.9636 | 246.9636 | 246.9636 | 246.9636 | 246.9636 | 246.9636
Toluene | Naphtha steam cracking + CCS | General | Process economics | O&M as % of CAPEX | World | % | Value taken directly from model. | Reshaping Plastics (2022) model | FALSE | TRUE | 8 | 8 | 8 | 8 | 8 | 8 | 8 | 8 | 8 | 8 | 8 | 8 | 8 | 8 | 8 | 8 | 8 | 8 | 8 | 8 | 8 | 8 | 8 | 8 | 8 | 8 | 8 | 8 | 8 | 8 | 8 | 8 | 8 | 8 | 8 | 8 | 8 | 8 | 8 | 8 | 8 | 8 | 8 | 8 | 8 | 8 | 8 | 8 | 8 | 8 | 8 | 8 | 8 | 8 | 8 | 8 | 8 | 8 | 8 | 8 | 8
Toluene | Naphtha steam cracking + CCS | General | Process economics | O&M | World | USD/t mixed HVC | CAPEX multiplied by % of which is OPEX. | Reshaping Plastics (2022) model | TRUE | FALSE | 120.1823 | 120.1823 | 120.1823 | 120.1823 | 120.1823 | 120.1823 | 120.1823 | 120.1823 | 120.1823 | 120.1823 | 120.1823 | 120.1823 | 120.1823 | 120.1823 | 120.1823 | 120.1823 | 120.1823 | 120.1823 | 120.1823 | 120.1823 | 120.1823 | 120.1823 | 120.1823 | 120.1823 | 120.1823 | 120.1823 | 120.1823 | 120.1823 | 120.1823 | 120.1823 | 120.1823 | 120.1823 | 120.1823 | 120.1823 | 120.1823 | 120.1823 | 120.1823 | 120.1823 | 120.1823 | 120.1823 | 120.1823 | 120.1823 | 120.1823 | 120.1823 | 120.1823 | 120.1823 | 120.1823 | 120.1823 | 120.1823 | 120.1823 | 120.1823 | 120.1823 | 120.1823 | 120.1823 | 120.1823 | 120.1823 | 120.1823 | 120.1823 | 120.1823 | 120.1823 | 120.1823
Toluene | Naphtha steam cracking + CCS | Steam cracker | Raw material | Naphtha | World | t/t mixed HVC | Value taken from Reshaping Plastics (2022) model in sheet 'Dynamic_input_output' | Reshaping Plastics (2022) model | TRUE | FALSE | 0.98745 | 0.98745 | 0.98745 | 0.98745 | 0.98745 | 0.98745 | 0.98745 | 0.98745 | 0.98745 | 0.98745 | 0.98745 | 0.98745 | 0.98745 | 0.98745 | 0.98745 | 0.98745 | 0.98745 | 0.98745 | 0.98745 | 0.98745 | 0.98745 | 0.98745 | 0.98745 | 0.98745 | 0.98745 | 0.98745 | 0.98745 | 0.98745 | 0.98745 | 0.98745 | 0.98745 | 0.98745 | 0.98745 | 0.98745 | 0.98745 | 0.98745 | 0.98745 | 0.98745 | 0.98745 | 0.98745 | 0.98745 | 0.98745 | 0.98745 | 0.98745 | 0.98745 | 0.98745 | 0.98745 | 0.98745 | 0.98745 | 0.98745 | 0.98745 | 0.98745 | 0.98745 | 0.98745 | 0.98745 | 0.98745 | 0.98745 | 0.98745 | 0.98745 | 0.98745 | 0.98745
Toluene | Naphtha steam cracking + CCS | Steam cracker | Raw material | Ethane | World | t/t mixed HVC | Value taken from Reshaping Plastics (2022) model in sheet 'Dynamic_input_output' | Reshaping Plastics (2022) model | TRUE | FALSE | 0 | 0 | 0 | 0 | 0 | 0 | 0 | 0 | 0 | 0 | 0 | 0 | 0 | 0 | 0 | 0 | 0 | 0 | 0 | 0 | 0 | 0 | 0 | 0 | 0 | 0 | 0 | 0 | 0 | 0 | 0 | 0 | 0 | 0 | 0 | 0 | 0 | 0 | 0 | 0 | 0 | 0 | 0 | 0 | 0 | 0 | 0 | 0 | 0 | 0 | 0 | 0 | 0 | 0 | 0 | 0 | 0 | 0 | 0 | 0 | 0
Toluene | Naphtha steam cracking + CCS | Steam cracker | Raw material | Propane | World | t/t mixed HVC | Value taken from Reshaping Plastics (2022) model in sheet 'Dynamic_input_output' | Reshaping Plastics (2022) model | TRUE | FALSE | 0.024696 | 0.024696 | 0.024696 | 0.024696 | 0.024696 | 0.024696 | 0.024696 | 0.024696 | 0.024696 | 0.024696 | 0.024696 | 0.024696 | 0.024696 | 0.024696 | 0.024696 | 0.024696 | 0.024696 | 0.024696 | 0.024696 | 0.024696 | 0.024696 | 0.024696 | 0.024696 | 0.024696 | 0.024696 | 0.024696 | 0.024696 | 0.024696 | 0.024696 | 0.024696 | 0.024696 | 0.024696 | 0.024696 | 0.024696 | 0.024696 | 0.024696 | 0.024696 | 0.024696 | 0.024696 | 0.024696 | 0.024696 | 0.024696 | 0.024696 | 0.024696 | 0.024696 | 0.024696 | 0.024696 | 0.024696 | 0.024696 | 0.024696 | 0.024696 | 0.024696 | 0.024696 | 0.024696 | 0.024696 | 0.024696 | 0.024696 | 0.024696 | 0.024696 | 0.024696 | 0.024696
Toluene | Naphtha steam cracking + CCS | Steam cracker | Energy | Off-gases | World | GJ/t mixed HVC | Value taken from Reshaping Plastics (2022) model in sheet 'Dynamic_input_output' | Reshaping Plastics (2022) model | TRUE | FALSE | 8.8664 | 8.8664 | 8.8664 | 8.8664 | 8.8664 | 8.8664 | 8.8664 | 8.8664 | 8.8664 | 8.8664 | 8.8664 | 8.8664 | 8.8664 | 8.8664 | 8.8664 | 8.8664 | 8.8664 | 8.8664 | 8.8664 | 8.8664 | 8.8664 | 8.8664 | 8.8664 | 8.8664 | 8.8664 | 8.8664 | 8.8664 | 8.8664 | 8.8664 | 8.8664 | 8.8664 | 8.8664 | 8.8664 | 8.8664 | 8.8664 | 8.8664 | 8.8664 | 8.8664 | 8.8664 | 8.8664 | 8.8664 | 8.8664 | 8.8664 | 8.8664 | 8.8664 | 8.8664 | 8.8664 | 8.8664 | 8.8664 | 8.8664 | 8.8664 | 8.8664 | 8.8664 | 8.8664 | 8.8664 | 8.8664 | 8.8664 | 8.8664 | 8.8664 | 8.8664 | 8.8664
Toluene | Naphtha steam cracking + CCS | Steam cracker | Energy | Electricity - Grid PPA | World | GJ/t mixed HVC | Same value as conventional steam cracker. | Reshaping Plastics (2022) model | FALSE | FALSE | 0.41512 | 0.41512 | 0.41512 | 0.41512 | 0.41512 | 0.41512 | 0.41512 | 0.41512 | 0.41512 | 0.41512 | 0.41512 | 0.41512 | 0.41512 | 0.41512 | 0.41512 | 0.41512 | 0.41512 | 0.41512 | 0.41512 | 0.41512 | 0.41512 | 0.41512 | 0.41512 | 0.41512 | 0.41512 | 0.41512 | 0.41512 | 0.41512 | 0.41512 | 0.41512 | 0.41512 | 0.41512 | 0.41512 | 0.41512 | 0.41512 | 0.41512 | 0.41512 | 0.41512 | 0.41512 | 0.41512 | 0.41512 | 0.41512 | 0.41512 | 0.41512 | 0.41512 | 0.41512 | 0.41512 | 0.41512 | 0.41512 | 0.41512 | 0.41512 | 0.41512 | 0.41512 | 0.41512 | 0.41512 | 0.41512 | 0.41512 | 0.41512 | 0.41512 | 0.41512 | 0.41512
Toluene | Naphtha steam cracking + CCS | CCS | Energy | Electricity - Grid PPA | World | GJ/t mixed HVC | CCS on steam cracker. Total value of 'Naphtha steam cracking + CCS' electricity demand from Reshaping Plastics (2022) model, with subtracted the electricity demand of 'Naphtha steam cracking'. | Reshaping Plastics (2022) model | FALSE | FALSE | 1.3632 | 1.3632 | 1.3632 | 1.3632 | 1.3632 | 1.3632 | 1.3632 | 1.3632 | 1.3632 | 1.3632 | 1.3632 | 1.3632 | 1.3632 | 1.3632 | 1.3632 | 1.3632 | 1.3632 | 1.3632 | 1.3632 | 1.3632 | 1.3632 | 1.3632 | 1.3632 | 1.3632 | 1.3632 | 1.3632 | 1.3632 | 1.3632 | 1.3632 | 1.3632 | 1.3632 | 1.3632 | 1.3632 | 1.3632 | 1.3632 | 1.3632 | 1.3632 | 1.3632 | 1.3632 | 1.3632 | 1.3632 | 1.3632 | 1.3632 | 1.3632 | 1.3632 | 1.3632 | 1.3632 | 1.3632 | 1.3632 | 1.3632 | 1.3632 | 1.3632 | 1.3632 | 1.3632 | 1.3632 | 1.3632 | 1.3632 | 1.3632 | 1.3632 | 1.3632 | 1.3632
Toluene | Naphtha steam cracking + CCS | General | Energy | Electricity - Grid PPA | World | GJ/t mixed HVC | Value taken from Reshaping Plastics (2022) model in sheet 'Dynamic_input_output' | Reshaping Plastics (2022) model | TRUE | FALSE | 1.7783 | 1.7783 | 1.7783 | 1.7783 | 1.7783 | 1.7783 | 1.7783 | 1.7783 | 1.7783 | 1.7783 | 1.7783 | 1.7783 | 1.7783 | 1.7783 | 1.7783 | 1.7783 | 1.7783 | 1.7783 | 1.7783 | 1.7783 | 1.7783 | 1.7783 | 1.7783 | 1.7783 | 1.7783 | 1.7783 | 1.7783 | 1.7783 | 1.7783 | 1.7783 | 1.7783 | 1.7783 | 1.7783 | 1.7783 | 1.7783 | 1.7783 | 1.7783 | 1.7783 | 1.7783 | 1.7783 | 1.7783 | 1.7783 | 1.7783 | 1.7783 | 1.7783 | 1.7783 | 1.7783 | 1.7783 | 1.7783 | 1.7783 | 1.7783 | 1.7783 | 1.7783 | 1.7783 | 1.7783 | 1.7783 | 1.7783 | 1.7783 | 1.7783 | 1.7783 | 1.7783
Toluene | Naphtha steam cracking + CCS | CCS | Emissions | Capture rate | World | % | DEEDs mentions that "maximum emissions reduction can reach about 90%". To be aligned with the Reshaping Plastics (2022) model the capture rate is specifically calculated by determinig the difference between process emissions of the conventional steam cracking process (1.5 t CO2/t propylene) and the steam cracking + CCS process (0.2 t CO2/t propylene). These values can be found in sheet dynamic_input_output in rows 60 and 108. In the Reshaping Plastics (2022) model the capture rate is assumed to be constant over time. | Reshaping Plastics (2022) model; https://deeds.eu/wp-content/uploads/2020/05/propylene-and-other-Olefins_web.pdf | TRUE | FALSE | 95 | 95 | 95 | 95 | 95 | 95 | 95 | 95 | 95 | 95 | 95 | 95 | 95 | 95 | 95 | 95 | 95 | 95 | 95 | 95 | 95 | 95 | 95 | 95 | 95 | 95 | 95 | 95 | 95 | 95 | 95 | 95 | 95 | 95 | 95 | 95 | 95 | 95 | 95 | 95 | 95 | 95 | 95 | 95 | 95 | 95 | 95 | 95 | 95 | 95 | 95 | 95 | 95 | 95 | 95 | 95 | 95 | 95 | 95 | 95 | 95
Toluene | Naphtha electric steam cracking | General | Process economics | Assumed plant capacity | World | t toluene/day | Assumed that the plant capacity is equal to a conventional plant. |  | TRUE | TRUE | 441.0959 | 441.0959 | 441.0959 | 441.0959 | 441.0959 | 441.0959 | 441.0959 | 441.0959 | 441.0959 | 441.0959 | 441.0959 | 441.0959 | 441.0959 | 441.0959 | 441.0959 | 441.0959 | 441.0959 | 441.0959 | 441.0959 | 441.0959 | 441.0959 | 441.0959 | 441.0959 | 441.0959 | 441.0959 | 441.0959 | 441.0959 | 441.0959 | 441.0959 | 441.0959 | 441.0959 | 441.0959 | 441.0959 | 441.0959 | 441.0959 | 441.0959 | 441.0959 | 441.0959 | 441.0959 | 441.0959 | 441.0959 | 441.0959 | 441.0959 | 441.0959 | 441.0959 | 441.0959 | 441.0959 | 441.0959 | 441.0959 | 441.0959 | 441.0959 | 441.0959 | 441.0959 | 441.0959 | 441.0959 | 441.0959 | 441.0959 | 441.0959 | 441.0959 | 441.0959 | 441.0959
Toluene | Naphtha electric steam cracking | General | Process economics | Plant lifetime | World | years | Differs to plastics model, which takes 25 years. Advised by Mike to increase plant lifetime because no plant is realistically online for only 25 years - usually much older up to 50 years old. 25 years was taken only as standard project lifetime when building new cracker. | Mike Muskett estimate | TRUE | TRUE | 40 | 40 | 40 | 40 | 40 | 40 | 40 | 40 | 40 | 40 | 40 | 40 | 40 | 40 | 40 | 40 | 40 | 40 | 40 | 40 | 40 | 40 | 40 | 40 | 40 | 40 | 40 | 40 | 40 | 40 | 40 | 40 | 40 | 40 | 40 | 40 | 40 | 40 | 40 | 40 | 40 | 40 | 40 | 40 | 40 | 40 | 40 | 40 | 40 | 40 | 40 | 40 | 40 | 40 | 40 | 40 | 40 | 40 | 40 | 40 | 40
Toluene | Naphtha electric steam cracking | Electric steam cracker | Process economics | CAPEX - new build brownfield | World | USD/t mixed HVC | Assumed same CAPEX as a conventional steam cracker. This is in line with the CAPEX mentioned in a different source (https://www.pbl.nl/sites/default/files/downloads/pbl-2020-decarbonisation-options-for-the-dutch-pvc-industry_3717.pdf): CAPEX of production plant with electric furnace is said to be 2800-4000 EUR/kW cracking furnace (see for further explanation page 38 of report). | - https://www.pbl.nl/sites/default/files/downloads/pbl-2021-decarbonisation-options-for-the-dutch-polyolefins-industry_4236.pdf p. 38 - Recalculated from EUR/kW, assuming 95% capacity utilization factor | TRUE | FALSE | 1255.5628 | 1255.5628 | 1255.5628 | 1255.5628 | 1255.5628 | 1255.5628 | 1255.5628 | 1255.5628 | 1255.5628 | 1255.5628 | 1255.5628 | 1255.5628 | 1255.5628 | 1255.5628 | 1255.5628 | 1255.5628 | 1255.5628 | 1255.5628 | 1255.5628 | 1255.5628 | 1255.5628 | 1255.5628 | 1255.5628 | 1255.5628 | 1255.5628 | 1255.5628 | 1255.5628 | 1255.5628 | 1255.5628 | 1255.5628 | 1255.5628 | 1255.5628 | 1255.5628 | 1255.5628 | 1255.5628 | 1255.5628 | 1255.5628 | 1255.5628 | 1255.5628 | 1255.5628 | 1255.5628 | 1255.5628 | 1255.5628 | 1255.5628 | 1255.5628 | 1255.5628 | 1255.5628 | 1255.5628 | 1255.5628 | 1255.5628 | 1255.5628 | 1255.5628 | 1255.5628 | 1255.5628 | 1255.5628 | 1255.5628 | 1255.5628 | 1255.5628 | 1255.5628 | 1255.5628 | 1255.5628
Toluene | Naphtha electric steam cracking | General | Process economics | CAPEX - new build brownfield | World | USD/t mixed HVC | CAPEX of an Electric steam cracker. | Calculations | TRUE | FALSE | 1255.5628 | 1255.5628 | 1255.5628 | 1255.5628 | 1255.5628 | 1255.5628 | 1255.5628 | 1255.5628 | 1255.5628 | 1255.5628 | 1255.5628 | 1255.5628 | 1255.5628 | 1255.5628 | 1255.5628 | 1255.5628 | 1255.5628 | 1255.5628 | 1255.5628 | 1255.5628 | 1255.5628 | 1255.5628 | 1255.5628 | 1255.5628 | 1255.5628 | 1255.5628 | 1255.5628 | 1255.5628 | 1255.5628 | 1255.5628 | 1255.5628 | 1255.5628 | 1255.5628 | 1255.5628 | 1255.5628 | 1255.5628 | 1255.5628 | 1255.5628 | 1255.5628 | 1255.5628 | 1255.5628 | 1255.5628 | 1255.5628 | 1255.5628 | 1255.5628 | 1255.5628 | 1255.5628 | 1255.5628 | 1255.5628 | 1255.5628 | 1255.5628 | 1255.5628 | 1255.5628 | 1255.5628 | 1255.5628 | 1255.5628 | 1255.5628 | 1255.5628 | 1255.5628 | 1255.5628 | 1255.5628
Toluene | Naphtha electric steam cracking | General | Process economics | O&M as % of CAPEX | World | % | Value taken directly from model. Other source (https://www.pbl.nl/sites/default/files/downloads/pbl-2020-decarbonisation-options-for-the-dutch-pvc-industry_3717.pdf), mentions OPEX to be 2% of CAPEX. | Reshaping Plastics (2022) model | FALSE | TRUE | 5 | 5 | 5 | 5 | 5 | 5 | 5 | 5 | 5 | 5 | 5 | 5 | 5 | 5 | 5 | 5 | 5 | 5 | 5 | 5 | 5 | 5 | 5 | 5 | 5 | 5 | 5 | 5 | 5 | 5 | 5 | 5 | 5 | 5 | 5 | 5 | 5 | 5 | 5 | 5 | 5 | 5 | 5 | 5 | 5 | 5 | 5 | 5 | 5 | 5 | 5 | 5 | 5 | 5 | 5 | 5 | 5 | 5 | 5 | 5 | 5
Toluene | Naphtha electric steam cracking | General | Process economics | O&M | World | USD/t mixed HVC | CAPEX multiplied by % of which is OPEX. | Reshaping Plastics (2022) model | TRUE | FALSE | 62.7781 | 62.7781 | 62.7781 | 62.7781 | 62.7781 | 62.7781 | 62.7781 | 62.7781 | 62.7781 | 62.7781 | 62.7781 | 62.7781 | 62.7781 | 62.7781 | 62.7781 | 62.7781 | 62.7781 | 62.7781 | 62.7781 | 62.7781 | 62.7781 | 62.7781 | 62.7781 | 62.7781 | 62.7781 | 62.7781 | 62.7781 | 62.7781 | 62.7781 | 62.7781 | 62.7781 | 62.7781 | 62.7781 | 62.7781 | 62.7781 | 62.7781 | 62.7781 | 62.7781 | 62.7781 | 62.7781 | 62.7781 | 62.7781 | 62.7781 | 62.7781 | 62.7781 | 62.7781 | 62.7781 | 62.7781 | 62.7781 | 62.7781 | 62.7781 | 62.7781 | 62.7781 | 62.7781 | 62.7781 | 62.7781 | 62.7781 | 62.7781 | 62.7781 | 62.7781 | 62.7781
Toluene | Naphtha electric steam cracking | Electric steam cracker | Raw material | Naphtha | World | t/t mixed HVC | Value taken from Reshaping Plastics (2022) model in sheet 'Dynamic_input_output' | Reshaping Plastics (2022) model | TRUE | FALSE | 0.98745 | 0.98745 | 0.98745 | 0.98745 | 0.98745 | 0.98745 | 0.98745 | 0.98745 | 0.98745 | 0.98745 | 0.98745 | 0.98745 | 0.98745 | 0.98745 | 0.98745 | 0.98745 | 0.98745 | 0.98745 | 0.98745 | 0.98745 | 0.98745 | 0.98745 | 0.98745 | 0.98745 | 0.98745 | 0.98745 | 0.98745 | 0.98745 | 0.98745 | 0.98745 | 0.98745 | 0.98745 | 0.98745 | 0.98745 | 0.98745 | 0.98745 | 0.98745 | 0.98745 | 0.98745 | 0.98745 | 0.98745 | 0.98745 | 0.98745 | 0.98745 | 0.98745 | 0.98745 | 0.98745 | 0.98745 | 0.98745 | 0.98745 | 0.98745 | 0.98745 | 0.98745 | 0.98745 | 0.98745 | 0.98745 | 0.98745 | 0.98745 | 0.98745 | 0.98745 | 0.98745
Toluene | Naphtha electric steam cracking | Electric steam cracker | Raw material | Ethane | World | t/t mixed HVC | Value taken from Reshaping Plastics (2022) model in sheet 'Dynamic_input_output' | Reshaping Plastics (2022) model | TRUE | FALSE | 0 | 0 | 0 | 0 | 0 | 0 | 0 | 0 | 0 | 0 | 0 | 0 | 0 | 0 | 0 | 0 | 0 | 0 | 0 | 0 | 0 | 0 | 0 | 0 | 0 | 0 | 0 | 0 | 0 | 0 | 0 | 0 | 0 | 0 | 0 | 0 | 0 | 0 | 0 | 0 | 0 | 0 | 0 | 0 | 0 | 0 | 0 | 0 | 0 | 0 | 0 | 0 | 0 | 0 | 0 | 0 | 0 | 0 | 0 | 0 | 0
Toluene | Naphtha electric steam cracking | Electric steam cracker | Raw material | Propane | World | t/t mixed HVC | Value taken from Reshaping Plastics (2022) model in sheet 'Dynamic_input_output' | Reshaping Plastics (2022) model | TRUE | FALSE | 0.024696 | 0.024696 | 0.024696 | 0.024696 | 0.024696 | 0.024696 | 0.024696 | 0.024696 | 0.024696 | 0.024696 | 0.024696 | 0.024696 | 0.024696 | 0.024696 | 0.024696 | 0.024696 | 0.024696 | 0.024696 | 0.024696 | 0.024696 | 0.024696 | 0.024696 | 0.024696 | 0.024696 | 0.024696 | 0.024696 | 0.024696 | 0.024696 | 0.024696 | 0.024696 | 0.024696 | 0.024696 | 0.024696 | 0.024696 | 0.024696 | 0.024696 | 0.024696 | 0.024696 | 0.024696 | 0.024696 | 0.024696 | 0.024696 | 0.024696 | 0.024696 | 0.024696 | 0.024696 | 0.024696 | 0.024696 | 0.024696 | 0.024696 | 0.024696 | 0.024696 | 0.024696 | 0.024696 | 0.024696 | 0.024696 | 0.024696 | 0.024696 | 0.024696 | 0.024696 | 0.024696
Toluene | Naphtha electric steam cracking | Electric steam cracker | Energy | Electricity - Grid PPA | World | GJ/t mixed HVC | Value taken from Reshaping Plastics (2022) model in sheet 'Dynamic_input_output' . In line with other source (https://www.pbl.nl/sites/default/files/downloads/pbl-2021-decarbonisation-options-for-large-volume-organic-chemicals-production-sabic-geleen_3718.pdf), which gives a value of 21.9 GJ/T propylene. This source is based on a Sabic Geleen case study, where electricity demand is about 95% of current fuel gas demand in thermal energy. | Reshaping Plastics (2022) model | TRUE | FALSE | 8.1201 | 8.1201 | 8.1201 | 8.1201 | 8.1201 | 8.1201 | 8.1201 | 8.1201 | 8.1201 | 8.1201 | 8.1201 | 8.1201 | 8.1201 | 8.1201 | 8.1201 | 8.1201 | 8.1201 | 8.1201 | 8.1201 | 8.1201 | 8.1201 | 8.1201 | 8.1201 | 8.1201 | 8.1201 | 8.1201 | 8.1201 | 8.1201 | 8.1201 | 8.1201 | 8.1201 | 8.1201 | 8.1201 | 8.1201 | 8.1201 | 8.1201 | 8.1201 | 8.1201 | 8.1201 | 8.1201 | 8.1201 | 8.1201 | 8.1201 | 8.1201 | 8.1201 | 8.1201 | 8.1201 | 8.1201 | 8.1201 | 8.1201 | 8.1201 | 8.1201 | 8.1201 | 8.1201 | 8.1201 | 8.1201 | 8.1201 | 8.1201 | 8.1201 | 8.1201 | 8.1201
Toluene | Naphtha electric steam cracking + by-product upgrade | General | Process economics | Assumed plant capacity | World | t toluene/day | Same capacity assumed as conventional Naphtha steam cracking. Values based on SABIC Geleen plant in EU. Base year is 2018. | https://www.pbl.nl/sites/default/files/downloads/pbl-2021-decarbonisation-options-for-large-volume-organic-chemicals-production-sabic-geleen_3718.pdf | TRUE | TRUE | 441.0959 | 441.0959 | 441.0959 | 441.0959 | 441.0959 | 441.0959 | 441.0959 | 441.0959 | 441.0959 | 441.0959 | 441.0959 | 441.0959 | 441.0959 | 441.0959 | 441.0959 | 441.0959 | 441.0959 | 441.0959 | 441.0959 | 441.0959 | 441.0959 | 441.0959 | 441.0959 | 441.0959 | 441.0959 | 441.0959 | 441.0959 | 441.0959 | 441.0959 | 441.0959 | 441.0959 | 441.0959 | 441.0959 | 441.0959 | 441.0959 | 441.0959 | 441.0959 | 441.0959 | 441.0959 | 441.0959 | 441.0959 | 441.0959 | 441.0959 | 441.0959 | 441.0959 | 441.0959 | 441.0959 | 441.0959 | 441.0959 | 441.0959 | 441.0959 | 441.0959 | 441.0959 | 441.0959 | 441.0959 | 441.0959 | 441.0959 | 441.0959 | 441.0959 | 441.0959 | 441.0959
Toluene | Naphtha electric steam cracking + by-product upgrade | General | Process economics | Plant lifetime | World | years | Differs to plastics model, which takes 25 years. Advised by Mike to increase plant lifetime because no plant is realistically online for only 25 years - usually much older up to 50 years old. 25 years was taken only as standard project lifetime when building new cracker. | Mike Muskett estimate | TRUE | TRUE | 40 | 40 | 40 | 40 | 40 | 40 | 40 | 40 | 40 | 40 | 40 | 40 | 40 | 40 | 40 | 40 | 40 | 40 | 40 | 40 | 40 | 40 | 40 | 40 | 40 | 40 | 40 | 40 | 40 | 40 | 40 | 40 | 40 | 40 | 40 | 40 | 40 | 40 | 40 | 40 | 40 | 40 | 40 | 40 | 40 | 40 | 40 | 40 | 40 | 40 | 40 | 40 | 40 | 40 | 40 | 40 | 40 | 40 | 40 | 40 | 40
Toluene | Naphtha electric steam cracking + by-product upgrade | Electric steam cracker | Process economics | CAPEX - new build brownfield | World | USD/t mixed HVC | Assumed same CAPEX as a conventional steam cracker. This is in line with the CAPEX mentioned in a different source (https://www.pbl.nl/sites/default/files/downloads/pbl-2020-decarbonisation-options-for-the-dutch-pvc-industry_3717.pdf): CAPEX of production plant with electric furnace is said to be 2800-4000 EUR/kW cracking furnace (see for further explanation page 38 of report). | - https://www.pbl.nl/sites/default/files/downloads/pbl-2021-decarbonisation-options-for-the-dutch-polyolefins-industry_4236.pdf p. 38 - Recalculated from EUR/kW, assuming 95% capacity utilization factor | TRUE | FALSE | 1255.5628 | 1255.5628 | 1255.5628 | 1255.5628 | 1255.5628 | 1255.5628 | 1255.5628 | 1255.5628 | 1255.5628 | 1255.5628 | 1255.5628 | 1255.5628 | 1255.5628 | 1255.5628 | 1255.5628 | 1255.5628 | 1255.5628 | 1255.5628 | 1255.5628 | 1255.5628 | 1255.5628 | 1255.5628 | 1255.5628 | 1255.5628 | 1255.5628 | 1255.5628 | 1255.5628 | 1255.5628 | 1255.5628 | 1255.5628 | 1255.5628 | 1255.5628 | 1255.5628 | 1255.5628 | 1255.5628 | 1255.5628 | 1255.5628 | 1255.5628 | 1255.5628 | 1255.5628 | 1255.5628 | 1255.5628 | 1255.5628 | 1255.5628 | 1255.5628 | 1255.5628 | 1255.5628 | 1255.5628 | 1255.5628 | 1255.5628 | 1255.5628 | 1255.5628 | 1255.5628 | 1255.5628 | 1255.5628 | 1255.5628 | 1255.5628 | 1255.5628 | 1255.5628 | 1255.5628 | 1255.5628
Toluene | Naphtha electric steam cracking + by-product upgrade | Electric steam cracker | Process economics | CAPEX - retrofit | World | USD/t mixed HVC |  |  | TRUE |  | 878.8939 | 878.8939 | 878.8939 | 878.8939 | 878.8939 | 878.8939 | 878.8939 | 878.8939 | 878.8939 | 878.8939 | 878.8939 | 878.8939 | 878.8939 | 878.8939 | 878.8939 | 878.8939 | 878.8939 | 878.8939 | 878.8939 | 878.8939 | 878.8939 | 878.8939 | 878.8939 | 878.8939 | 878.8939 | 878.8939 | 878.8939 | 878.8939 | 878.8939 | 878.8939 | 878.8939 | 878.8939 | 878.8939 | 878.8939 | 878.8939 | 878.8939 | 878.8939 | 878.8939 | 878.8939 | 878.8939 | 878.8939 | 878.8939 | 878.8939 | 878.8939 | 878.8939 | 878.8939 | 878.8939 | 878.8939 | 878.8939 | 878.8939 | 878.8939 | 878.8939 | 878.8939 | 878.8939 | 878.8939 | 878.8939 | 878.8939 | 878.8939 | 878.8939 | 878.8939 | 878.8939
Toluene | Naphtha electric steam cracking + by-product upgrade | POX unit | Process economics | CAPEX - new build brownfield | World | USD/t mixed HVC |  | Faishi et al. (2021), Global potential of green ammonia based on hybrid PV-wind power plants, Applied Energy 294 | TRUE | FALSE | 318.1984 | 318.1984 | 318.1984 | 318.1984 | 318.1984 | 318.1984 | 318.1984 | 318.1984 | 318.1984 | 318.1984 | 318.1984 | 318.1984 | 318.1984 | 318.1984 | 318.1984 | 318.1984 | 318.1984 | 318.1984 | 318.1984 | 318.1984 | 318.1984 | 318.1984 | 318.1984 | 318.1984 | 318.1984 | 318.1984 | 318.1984 | 318.1984 | 318.1984 | 318.1984 | 318.1984 | 318.1984 | 318.1984 | 318.1984 | 318.1984 | 318.1984 | 318.1984 | 318.1984 | 318.1984 | 318.1984 | 318.1984 | 318.1984 | 318.1984 | 318.1984 | 318.1984 | 318.1984 | 318.1984 | 318.1984 | 318.1984 | 318.1984 | 318.1984 | 318.1984 | 318.1984 | 318.1984 | 318.1984 | 318.1984 | 318.1984 | 318.1984 | 318.1984 | 318.1984 | 318.1984
Toluene | Naphtha electric steam cracking + by-product upgrade | Methanol synthesis unit | Process economics | CAPEX - new build brownfield | World | USD/t mixed HVC | In the Reshaping Plastics (2022) model the value is given per ton of methanol in euros. It is assumed that 0.17 t of methanol is needed per ton of propylene. | Expert input | TRUE | FALSE | 130.498 | 130.498 | 130.498 | 130.498 | 130.498 | 130.498 | 130.498 | 130.498 | 130.498 | 130.498 | 130.498 | 130.498 | 130.498 | 130.498 | 130.498 | 130.498 | 130.498 | 130.498 | 130.498 | 130.498 | 130.498 | 130.498 | 130.498 | 130.498 | 130.498 | 130.498 | 130.498 | 130.498 | 130.498 | 130.498 | 130.498 | 130.498 | 130.498 | 130.498 | 130.498 | 130.498 | 130.498 | 130.498 | 130.498 | 130.498 | 130.498 | 130.498 | 130.498 | 130.498 | 130.498 | 130.498 | 130.498 | 130.498 | 130.498 | 130.498 | 130.498 | 130.498 | 130.498 | 130.498 | 130.498 | 130.498 | 130.498 | 130.498 | 130.498 | 130.498 | 130.498
Toluene | Naphtha electric steam cracking + by-product upgrade | MTO unit | Process economics | CAPEX - new build brownfield | World | USD/t mixed HVC |  | DEEDS: Industry - propylene and Other Olefins | TRUE | FALSE | 308.8866 | 308.8866 | 308.8866 | 308.8866 | 308.8866 | 308.8866 | 308.8866 | 308.8866 | 308.8866 | 308.8866 | 308.8866 | 308.8866 | 308.8866 | 308.8866 | 308.8866 | 308.8866 | 308.8866 | 308.8866 | 308.8866 | 308.8866 | 308.8866 | 308.8866 | 308.8866 | 308.8866 | 308.8866 | 308.8866 | 308.8866 | 308.8866 | 308.8866 | 308.8866 | 308.8866 | 308.8866 | 308.8866 | 308.8866 | 308.8866 | 308.8866 | 308.8866 | 308.8866 | 308.8866 | 308.8866 | 308.8866 | 308.8866 | 308.8866 | 308.8866 | 308.8866 | 308.8866 | 308.8866 | 308.8866 | 308.8866 | 308.8866 | 308.8866 | 308.8866 | 308.8866 | 308.8866 | 308.8866 | 308.8866 | 308.8866 | 308.8866 | 308.8866 | 308.8866 | 308.8866
Toluene | Naphtha electric steam cracking + by-product upgrade | General | Process economics | CAPEX - new build brownfield | World | USD/t mixed HVC | CAPEX costs of Electric steam cracker, POX unit and an MTO unit. What we mean by CCU in case of Steam cracking is upgrading heavy by-products of cracking to propylene. Through gasification/steam reforming, synthesis of methanol, and then synthesis of propylene from methanol. | Calculations | TRUE | FALSE | 2013.1457 | 2013.1457 | 2013.1457 | 2013.1457 | 2013.1457 | 2013.1457 | 2013.1457 | 2013.1457 | 2013.1457 | 2013.1457 | 2013.1457 | 2013.1457 | 2013.1457 | 2013.1457 | 2013.1457 | 2013.1457 | 2013.1457 | 2013.1457 | 2013.1457 | 2013.1457 | 2013.1457 | 2013.1457 | 2013.1457 | 2013.1457 | 2013.1457 | 2013.1457 | 2013.1457 | 2013.1457 | 2013.1457 | 2013.1457 | 2013.1457 | 2013.1457 | 2013.1457 | 2013.1457 | 2013.1457 | 2013.1457 | 2013.1457 | 2013.1457 | 2013.1457 | 2013.1457 | 2013.1457 | 2013.1457 | 2013.1457 | 2013.1457 | 2013.1457 | 2013.1457 | 2013.1457 | 2013.1457 | 2013.1457 | 2013.1457 | 2013.1457 | 2013.1457 | 2013.1457 | 2013.1457 | 2013.1457 | 2013.1457 | 2013.1457 | 2013.1457 | 2013.1457 | 2013.1457 | 2013.1457
Toluene | Naphtha electric steam cracking + by-product upgrade | General | Process economics | CAPEX - retrofit | World | USD/t mixed HVC |  | Calculations | TRUE | FALSE | 757.583 | 757.583 | 757.583 | 757.583 | 757.583 | 757.583 | 757.583 | 757.583 | 757.583 | 757.583 | 757.583 | 757.583 | 757.583 | 757.583 | 757.583 | 757.583 | 757.583 | 757.583 | 757.583 | 757.583 | 757.583 | 757.583 | 757.583 | 757.583 | 757.583 | 757.583 | 757.583 | 757.583 | 757.583 | 757.583 | 757.583 | 757.583 | 757.583 | 757.583 | 757.583 | 757.583 | 757.583 | 757.583 | 757.583 | 757.583 | 757.583 | 757.583 | 757.583 | 757.583 | 757.583 | 757.583 | 757.583 | 757.583 | 757.583 | 757.583 | 757.583 | 757.583 | 757.583 | 757.583 | 757.583 | 757.583 | 757.583 | 757.583 | 757.583 | 757.583 | 757.583
Toluene | Naphtha electric steam cracking + by-product upgrade | General | Process economics | O&M as % of CAPEX | World | % | Value taken directly from model. | Reshaping Plastics (2022) model | FALSE | TRUE | 5 | 5 | 5 | 5 | 5 | 5 | 5 | 5 | 5 | 5 | 5 | 5 | 5 | 5 | 5 | 5 | 5 | 5 | 5 | 5 | 5 | 5 | 5 | 5 | 5 | 5 | 5 | 5 | 5 | 5 | 5 | 5 | 5 | 5 | 5 | 5 | 5 | 5 | 5 | 5 | 5 | 5 | 5 | 5 | 5 | 5 | 5 | 5 | 5 | 5 | 5 | 5 | 5 | 5 | 5 | 5 | 5 | 5 | 5 | 5 | 5
Toluene | Naphtha electric steam cracking + by-product upgrade | General | Process economics | O&M | World | USD/t mixed HVC | CAPEX multiplied by % of which is OPEX. | Reshaping Plastics (2022) model | TRUE | FALSE | 100.6573 | 100.6573 | 100.6573 | 100.6573 | 100.6573 | 100.6573 | 100.6573 | 100.6573 | 100.6573 | 100.6573 | 100.6573 | 100.6573 | 100.6573 | 100.6573 | 100.6573 | 100.6573 | 100.6573 | 100.6573 | 100.6573 | 100.6573 | 100.6573 | 100.6573 | 100.6573 | 100.6573 | 100.6573 | 100.6573 | 100.6573 | 100.6573 | 100.6573 | 100.6573 | 100.6573 | 100.6573 | 100.6573 | 100.6573 | 100.6573 | 100.6573 | 100.6573 | 100.6573 | 100.6573 | 100.6573 | 100.6573 | 100.6573 | 100.6573 | 100.6573 | 100.6573 | 100.6573 | 100.6573 | 100.6573 | 100.6573 | 100.6573 | 100.6573 | 100.6573 | 100.6573 | 100.6573 | 100.6573 | 100.6573 | 100.6573 | 100.6573 | 100.6573 | 100.6573 | 100.6573
Toluene | Naphtha electric steam cracking + by-product upgrade | Electric steam cracker | Raw material | Naphtha | World | t/t mixed HVC | Value taken from Reshaping Plastics (2022) model in sheet 'Dynamic_input_output' | Reshaping Plastics (2022) model | TRUE | FALSE | 0.84939 | 0.84939 | 0.84939 | 0.84939 | 0.84939 | 0.84939 | 0.84939 | 0.84939 | 0.84939 | 0.84939 | 0.84939 | 0.84939 | 0.84939 | 0.84939 | 0.84939 | 0.84939 | 0.84939 | 0.84939 | 0.84939 | 0.84939 | 0.84939 | 0.84939 | 0.84939 | 0.84939 | 0.84939 | 0.84939 | 0.84939 | 0.84939 | 0.84939 | 0.84939 | 0.84939 | 0.84939 | 0.84939 | 0.84939 | 0.84939 | 0.84939 | 0.84939 | 0.84939 | 0.84939 | 0.84939 | 0.84939 | 0.84939 | 0.84939 | 0.84939 | 0.84939 | 0.84939 | 0.84939 | 0.84939 | 0.84939 | 0.84939 | 0.84939 | 0.84939 | 0.84939 | 0.84939 | 0.84939 | 0.84939 | 0.84939 | 0.84939 | 0.84939 | 0.84939 | 0.84939
Toluene | Naphtha electric steam cracking + by-product upgrade | Electric steam cracker | Raw material | Ethane | World | t/t mixed HVC | Value taken from Reshaping Plastics (2022) model in sheet 'Dynamic_input_output' | Reshaping Plastics (2022) model | TRUE | FALSE | 0 | 0 | 0 | 0 | 0 | 0 | 0 | 0 | 0 | 0 | 0 | 0 | 0 | 0 | 0 | 0 | 0 | 0 | 0 | 0 | 0 | 0 | 0 | 0 | 0 | 0 | 0 | 0 | 0 | 0 | 0 | 0 | 0 | 0 | 0 | 0 | 0 | 0 | 0 | 0 | 0 | 0 | 0 | 0 | 0 | 0 | 0 | 0 | 0 | 0 | 0 | 0 | 0 | 0 | 0 | 0 | 0 | 0 | 0 | 0 | 0
Toluene | Naphtha electric steam cracking + by-product upgrade | Electric steam cracker | Raw material | Propane | World | t/t mixed HVC | Value taken from Reshaping Plastics (2022) model in sheet 'Dynamic_input_output' | Reshaping Plastics (2022) model | TRUE | FALSE | 0.021053 | 0.021053 | 0.021053 | 0.021053 | 0.021053 | 0.021053 | 0.021053 | 0.021053 | 0.021053 | 0.021053 | 0.021053 | 0.021053 | 0.021053 | 0.021053 | 0.021053 | 0.021053 | 0.021053 | 0.021053 | 0.021053 | 0.021053 | 0.021053 | 0.021053 | 0.021053 | 0.021053 | 0.021053 | 0.021053 | 0.021053 | 0.021053 | 0.021053 | 0.021053 | 0.021053 | 0.021053 | 0.021053 | 0.021053 | 0.021053 | 0.021053 | 0.021053 | 0.021053 | 0.021053 | 0.021053 | 0.021053 | 0.021053 | 0.021053 | 0.021053 | 0.021053 | 0.021053 | 0.021053 | 0.021053 | 0.021053 | 0.021053 | 0.021053 | 0.021053 | 0.021053 | 0.021053 | 0.021053 | 0.021053 | 0.021053 | 0.021053 | 0.021053 | 0.021053 | 0.021053
Toluene | Naphtha electric steam cracking + by-product upgrade | General | Raw material | Oxygen | World | t/t mixed HVC | Value taken from Reshaping Plastics (2022) model in sheet 'Dynamic_input_output' | Reshaping Plastics (2022) model | TRUE | FALSE | 0.064777 | 0.064777 | 0.064777 | 0.064777 | 0.064777 | 0.064777 | 0.064777 | 0.064777 | 0.064777 | 0.064777 | 0.064777 | 0.064777 | 0.064777 | 0.064777 | 0.064777 | 0.064777 | 0.064777 | 0.064777 | 0.064777 | 0.064777 | 0.064777 | 0.064777 | 0.064777 | 0.064777 | 0.064777 | 0.064777 | 0.064777 | 0.064777 | 0.064777 | 0.064777 | 0.064777 | 0.064777 | 0.064777 | 0.064777 | 0.064777 | 0.064777 | 0.064777 | 0.064777 | 0.064777 | 0.064777 | 0.064777 | 0.064777 | 0.064777 | 0.064777 | 0.064777 | 0.064777 | 0.064777 | 0.064777 | 0.064777 | 0.064777 | 0.064777 | 0.064777 | 0.064777 | 0.064777 | 0.064777 | 0.064777 | 0.064777 | 0.064777 | 0.064777 | 0.064777 | 0.064777
Toluene | Naphtha electric steam cracking + by-product upgrade | General | Energy | Electricity - Grid PPA | World | GJ/t mixed HVC | Value taken from Reshaping Plastics (2022) model in sheet 'Dynamic_input_output' | Reshaping Plastics (2022) model | TRUE | FALSE | 9.6792 | 9.6792 | 9.6792 | 9.6792 | 9.6792 | 9.6792 | 9.6792 | 9.6792 | 9.6792 | 9.6792 | 9.6792 | 9.6792 | 9.6792 | 9.6792 | 9.6792 | 9.6792 | 9.6792 | 9.6792 | 9.6792 | 9.6792 | 9.6792 | 9.6792 | 9.6792 | 9.6792 | 9.6792 | 9.6792 | 9.6792 | 9.6792 | 9.6792 | 9.6792 | 9.6792 | 9.6792 | 9.6792 | 9.6792 | 9.6792 | 9.6792 | 9.6792 | 9.6792 | 9.6792 | 9.6792 | 9.6792 | 9.6792 | 9.6792 | 9.6792 | 9.6792 | 9.6792 | 9.6792 | 9.6792 | 9.6792 | 9.6792 | 9.6792 | 9.6792 | 9.6792 | 9.6792 | 9.6792 | 9.6792 | 9.6792 | 9.6792 | 9.6792 | 9.6792 | 9.6792
Toluene | Naphtha H2 steam cracking | General | Process economics | Assumed plant capacity | World | t toluene/day | Assumed same value as conventional naphtha plant as only the fuel is replaced. Values based on SABIC Geleen plant in EU. Base year is 2018. | https://www.pbl.nl/sites/default/files/downloads/pbl-2021-decarbonisation-options-for-large-volume-organic-chemicals-production-sabic-geleen_3718.pdf | TRUE | TRUE | 441.0959 | 441.0959 | 441.0959 | 441.0959 | 441.0959 | 441.0959 | 441.0959 | 441.0959 | 441.0959 | 441.0959 | 441.0959 | 441.0959 | 441.0959 | 441.0959 | 441.0959 | 441.0959 | 441.0959 | 441.0959 | 441.0959 | 441.0959 | 441.0959 | 441.0959 | 441.0959 | 441.0959 | 441.0959 | 441.0959 | 441.0959 | 441.0959 | 441.0959 | 441.0959 | 441.0959 | 441.0959 | 441.0959 | 441.0959 | 441.0959 | 441.0959 | 441.0959 | 441.0959 | 441.0959 | 441.0959 | 441.0959 | 441.0959 | 441.0959 | 441.0959 | 441.0959 | 441.0959 | 441.0959 | 441.0959 | 441.0959 | 441.0959 | 441.0959 | 441.0959 | 441.0959 | 441.0959 | 441.0959 | 441.0959 | 441.0959 | 441.0959 | 441.0959 | 441.0959 | 441.0959
Toluene | Naphtha H2 steam cracking | General | Process economics | Plant lifetime | World | years | Differs to plastics model, which takes 25 years. Advised by Mike to increase plant lifetime because no plant is realistically online for only 25 years - usually much older up to 50 years old. 25 years was taken only as standard project lifetime when building new cracker. | Mike Muskett estimate | TRUE | TRUE | 40 | 40 | 40 | 40 | 40 | 40 | 40 | 40 | 40 | 40 | 40 | 40 | 40 | 40 | 40 | 40 | 40 | 40 | 40 | 40 | 40 | 40 | 40 | 40 | 40 | 40 | 40 | 40 | 40 | 40 | 40 | 40 | 40 | 40 | 40 | 40 | 40 | 40 | 40 | 40 | 40 | 40 | 40 | 40 | 40 | 40 | 40 | 40 | 40 | 40 | 40 | 40 | 40 | 40 | 40 | 40 | 40 | 40 | 40 | 40 | 40
Toluene | Naphtha H2 steam cracking | Steam cracker | Process economics | CAPEX - new build brownfield | World | USD/t mixed HVC | Same as for traditional steam cracker route | Expert input; https://iea.blob.core.windows.net/assets/bee4ef3a-8876-4566-98cf-7a130c013805/The_Future_of_Petrochemicals.pdf | TRUE | FALSE | 1255.3158 | 1255.3158 | 1255.3158 | 1255.3158 | 1255.3158 | 1255.3158 | 1255.3158 | 1255.3158 | 1255.3158 | 1255.3158 | 1255.3158 | 1255.3158 | 1255.3158 | 1255.3158 | 1255.3158 | 1255.3158 | 1255.3158 | 1255.3158 | 1255.3158 | 1255.3158 | 1255.3158 | 1255.3158 | 1255.3158 | 1255.3158 | 1255.3158 | 1255.3158 | 1255.3158 | 1255.3158 | 1255.3158 | 1255.3158 | 1255.3158 | 1255.3158 | 1255.3158 | 1255.3158 | 1255.3158 | 1255.3158 | 1255.3158 | 1255.3158 | 1255.3158 | 1255.3158 | 1255.3158 | 1255.3158 | 1255.3158 | 1255.3158 | 1255.3158 | 1255.3158 | 1255.3158 | 1255.3158 | 1255.3158 | 1255.3158 | 1255.3158 | 1255.3158 | 1255.3158 | 1255.3158 | 1255.3158 | 1255.3158 | 1255.3158 | 1255.3158 | 1255.3158 | 1255.3158 | 1255.3158
Toluene | Naphtha H2 steam cracking | Hydrogen burners | Process economics | CAPEX - new build brownfield | World | USD/t mixed HVC | Reshaping Plastics (2022) model note: p. 36 of source, the value is recalculated from EUR/kW, assuming 95% capacity utilization factor. Investment costs for hydrogen as fuel for steam crackers is 150-460 M euros per year for a capacity of 1150 kt of propylene. The investment costs include extra pipeline for hydrogen, hydrogen compressors, adjustment to the furnaces, however, it does not include the costs for the NOx abatement equipment. Mike Muskett comment: for the propylene plant itself, the refurbishment capex would be small : burner replacement and some other tweaks would be needed, plus perhaps NOx mtigation. Mike is checking the NOx abatement equipment costs. | - https://www.pbl.nl/sites/default/files/downloads/pbl-2021-decarbonisation-options-for-the-dutch-polyolefins-industry_4236.pdf | TRUE | FALSE | 136.5506 | 136.5506 | 136.5506 | 136.5506 | 136.5506 | 136.5506 | 136.5506 | 136.5506 | 136.5506 | 136.5506 | 136.5506 | 136.5506 | 136.5506 | 136.5506 | 136.5506 | 136.5506 | 136.5506 | 136.5506 | 136.5506 | 136.5506 | 136.5506 | 136.5506 | 136.5506 | 136.5506 | 136.5506 | 136.5506 | 136.5506 | 136.5506 | 136.5506 | 136.5506 | 136.5506 | 136.5506 | 136.5506 | 136.5506 | 136.5506 | 136.5506 | 136.5506 | 136.5506 | 136.5506 | 136.5506 | 136.5506 | 136.5506 | 136.5506 | 136.5506 | 136.5506 | 136.5506 | 136.5506 | 136.5506 | 136.5506 | 136.5506 | 136.5506 | 136.5506 | 136.5506 | 136.5506 | 136.5506 | 136.5506 | 136.5506 | 136.5506 | 136.5506 | 136.5506 | 136.5506
Toluene | Naphtha H2 steam cracking | General | Process economics | CAPEX - new build brownfield | World | USD/t mixed HVC | CAPEX of steam cracker and hydrogen burners. | Calculations | TRUE | FALSE | 1406.2919 | 1406.2919 | 1406.2919 | 1406.2919 | 1406.2919 | 1406.2919 | 1406.2919 | 1406.2919 | 1406.2919 | 1406.2919 | 1406.2919 | 1406.2919 | 1406.2919 | 1406.2919 | 1406.2919 | 1406.2919 | 1406.2919 | 1406.2919 | 1406.2919 | 1406.2919 | 1406.2919 | 1406.2919 | 1406.2919 | 1406.2919 | 1406.2919 | 1406.2919 | 1406.2919 | 1406.2919 | 1406.2919 | 1406.2919 | 1406.2919 | 1406.2919 | 1406.2919 | 1406.2919 | 1406.2919 | 1406.2919 | 1406.2919 | 1406.2919 | 1406.2919 | 1406.2919 | 1406.2919 | 1406.2919 | 1406.2919 | 1406.2919 | 1406.2919 | 1406.2919 | 1406.2919 | 1406.2919 | 1406.2919 | 1406.2919 | 1406.2919 | 1406.2919 | 1406.2919 | 1406.2919 | 1406.2919 | 1406.2919 | 1406.2919 | 1406.2919 | 1406.2919 | 1406.2919 | 1406.2919
Toluene | Naphtha H2 steam cracking | General | Process economics | CAPEX - retrofit | World | USD/t mixed HVC | For retrofit only the costs of the hydrogen burners are included. | Calculations | TRUE | FALSE | 150.9761 | 150.9761 | 150.9761 | 150.9761 | 150.9761 | 150.9761 | 150.9761 | 150.9761 | 150.9761 | 150.9761 | 150.9761 | 150.9761 | 150.9761 | 150.9761 | 150.9761 | 150.9761 | 150.9761 | 150.9761 | 150.9761 | 150.9761 | 150.9761 | 150.9761 | 150.9761 | 150.9761 | 150.9761 | 150.9761 | 150.9761 | 150.9761 | 150.9761 | 150.9761 | 150.9761 | 150.9761 | 150.9761 | 150.9761 | 150.9761 | 150.9761 | 150.9761 | 150.9761 | 150.9761 | 150.9761 | 150.9761 | 150.9761 | 150.9761 | 150.9761 | 150.9761 | 150.9761 | 150.9761 | 150.9761 | 150.9761 | 150.9761 | 150.9761 | 150.9761 | 150.9761 | 150.9761 | 150.9761 | 150.9761 | 150.9761 | 150.9761 | 150.9761 | 150.9761 | 150.9761
Toluene | Naphtha H2 steam cracking | General | Process economics | O&M as % of CAPEX | World | % | Value taken directly from model. | Reshaping Plastics (2022) model | FALSE | TRUE | 5 | 5 | 5 | 5 | 5 | 5 | 5 | 5 | 5 | 5 | 5 | 5 | 5 | 5 | 5 | 5 | 5 | 5 | 5 | 5 | 5 | 5 | 5 | 5 | 5 | 5 | 5 | 5 | 5 | 5 | 5 | 5 | 5 | 5 | 5 | 5 | 5 | 5 | 5 | 5 | 5 | 5 | 5 | 5 | 5 | 5 | 5 | 5 | 5 | 5 | 5 | 5 | 5 | 5 | 5 | 5 | 5 | 5 | 5 | 5 | 5
Toluene | Naphtha H2 steam cracking | General | Process economics | O&M | World | USD/t mixed HVC | CAPEX multiplied by % of which is OPEX. | Reshaping Plastics (2022) model | TRUE | FALSE | 70.3146 | 70.3146 | 70.3146 | 70.3146 | 70.3146 | 70.3146 | 70.3146 | 70.3146 | 70.3146 | 70.3146 | 70.3146 | 70.3146 | 70.3146 | 70.3146 | 70.3146 | 70.3146 | 70.3146 | 70.3146 | 70.3146 | 70.3146 | 70.3146 | 70.3146 | 70.3146 | 70.3146 | 70.3146 | 70.3146 | 70.3146 | 70.3146 | 70.3146 | 70.3146 | 70.3146 | 70.3146 | 70.3146 | 70.3146 | 70.3146 | 70.3146 | 70.3146 | 70.3146 | 70.3146 | 70.3146 | 70.3146 | 70.3146 | 70.3146 | 70.3146 | 70.3146 | 70.3146 | 70.3146 | 70.3146 | 70.3146 | 70.3146 | 70.3146 | 70.3146 | 70.3146 | 70.3146 | 70.3146 | 70.3146 | 70.3146 | 70.3146 | 70.3146 | 70.3146 | 70.3146
Toluene | Naphtha H2 steam cracking | Steam cracker | Raw material | Naphtha | World | t/t mixed HVC | Value taken from Reshaping Plastics (2022) model in sheet 'Dynamic_input_output' | Reshaping Plastics (2022) model | TRUE | FALSE | 0.98745 | 0.98745 | 0.98745 | 0.98745 | 0.98745 | 0.98745 | 0.98745 | 0.98745 | 0.98745 | 0.98745 | 0.98745 | 0.98745 | 0.98745 | 0.98745 | 0.98745 | 0.98745 | 0.98745 | 0.98745 | 0.98745 | 0.98745 | 0.98745 | 0.98745 | 0.98745 | 0.98745 | 0.98745 | 0.98745 | 0.98745 | 0.98745 | 0.98745 | 0.98745 | 0.98745 | 0.98745 | 0.98745 | 0.98745 | 0.98745 | 0.98745 | 0.98745 | 0.98745 | 0.98745 | 0.98745 | 0.98745 | 0.98745 | 0.98745 | 0.98745 | 0.98745 | 0.98745 | 0.98745 | 0.98745 | 0.98745 | 0.98745 | 0.98745 | 0.98745 | 0.98745 | 0.98745 | 0.98745 | 0.98745 | 0.98745 | 0.98745 | 0.98745 | 0.98745 | 0.98745
Toluene | Naphtha H2 steam cracking | Steam cracker | Raw material | Ethane | World | t/t mixed HVC | Value taken from Reshaping Plastics (2022) model in sheet 'Dynamic_input_output' | Reshaping Plastics (2022) model | TRUE | FALSE | 0 | 0 | 0 | 0 | 0 | 0 | 0 | 0 | 0 | 0 | 0 | 0 | 0 | 0 | 0 | 0 | 0 | 0 | 0 | 0 | 0 | 0 | 0 | 0 | 0 | 0 | 0 | 0 | 0 | 0 | 0 | 0 | 0 | 0 | 0 | 0 | 0 | 0 | 0 | 0 | 0 | 0 | 0 | 0 | 0 | 0 | 0 | 0 | 0 | 0 | 0 | 0 | 0 | 0 | 0 | 0 | 0 | 0 | 0 | 0 | 0
Toluene | Naphtha H2 steam cracking | Steam cracker | Raw material | Propane | World | t/t mixed HVC | Value taken from Reshaping Plastics (2022) model in sheet 'Dynamic_input_output' | Reshaping Plastics (2022) model | TRUE | FALSE | 0.024696 | 0.024696 | 0.024696 | 0.024696 | 0.024696 | 0.024696 | 0.024696 | 0.024696 | 0.024696 | 0.024696 | 0.024696 | 0.024696 | 0.024696 | 0.024696 | 0.024696 | 0.024696 | 0.024696 | 0.024696 | 0.024696 | 0.024696 | 0.024696 | 0.024696 | 0.024696 | 0.024696 | 0.024696 | 0.024696 | 0.024696 | 0.024696 | 0.024696 | 0.024696 | 0.024696 | 0.024696 | 0.024696 | 0.024696 | 0.024696 | 0.024696 | 0.024696 | 0.024696 | 0.024696 | 0.024696 | 0.024696 | 0.024696 | 0.024696 | 0.024696 | 0.024696 | 0.024696 | 0.024696 | 0.024696 | 0.024696 | 0.024696 | 0.024696 | 0.024696 | 0.024696 | 0.024696 | 0.024696 | 0.024696 | 0.024696 | 0.024696 | 0.024696 | 0.024696 | 0.024696
Toluene | Naphtha H2 steam cracking | Hydrogen burners | Energy | Hydrogen | World | t/t mixed HVC | Value taken from Reshaping Plastics (2022) model in sheet 'Dynamic_input_output' | Reshaping Plastics (2022) model | TRUE | FALSE | 0.073887 | 0.073887 | 0.073887 | 0.073887 | 0.073887 | 0.073887 | 0.073887 | 0.073887 | 0.073887 | 0.073887 | 0.073887 | 0.073887 | 0.073887 | 0.073887 | 0.073887 | 0.073887 | 0.073887 | 0.073887 | 0.073887 | 0.073887 | 0.073887 | 0.073887 | 0.073887 | 0.073887 | 0.073887 | 0.073887 | 0.073887 | 0.073887 | 0.073887 | 0.073887 | 0.073887 | 0.073887 | 0.073887 | 0.073887 | 0.073887 | 0.073887 | 0.073887 | 0.073887 | 0.073887 | 0.073887 | 0.073887 | 0.073887 | 0.073887 | 0.073887 | 0.073887 | 0.073887 | 0.073887 | 0.073887 | 0.073887 | 0.073887 | 0.073887 | 0.073887 | 0.073887 | 0.073887 | 0.073887 | 0.073887 | 0.073887 | 0.073887 | 0.073887 | 0.073887 | 0.073887
Toluene | Naphtha H2 steam cracking | General | Energy | Electricity - Grid PPA | World | GJ/t mixed HVC | Value taken from Reshaping Plastics (2022) model in sheet 'Dynamic_input_output' | Reshaping Plastics (2022) model | TRUE | FALSE | 1.0253 | 1.0253 | 1.0253 | 1.0253 | 1.0253 | 1.0253 | 1.0253 | 1.0253 | 1.0253 | 1.0253 | 1.0253 | 1.0253 | 1.0253 | 1.0253 | 1.0253 | 1.0253 | 1.0253 | 1.0253 | 1.0253 | 1.0253 | 1.0253 | 1.0253 | 1.0253 | 1.0253 | 1.0253 | 1.0253 | 1.0253 | 1.0253 | 1.0253 | 1.0253 | 1.0253 | 1.0253 | 1.0253 | 1.0253 | 1.0253 | 1.0253 | 1.0253 | 1.0253 | 1.0253 | 1.0253 | 1.0253 | 1.0253 | 1.0253 | 1.0253 | 1.0253 | 1.0253 | 1.0253 | 1.0253 | 1.0253 | 1.0253 | 1.0253 | 1.0253 | 1.0253 | 1.0253 | 1.0253 | 1.0253 | 1.0253 | 1.0253 | 1.0253 | 1.0253 | 1.0253
Toluene | Naphtha H2 steam cracking + by-product upgrade | General | Process economics | Assumed plant capacity | World | t toluene/day | Values based on SABIC Geleen plant in EU. Base year is 2018. | https://www.pbl.nl/sites/default/files/downloads/pbl-2021-decarbonisation-options-for-large-volume-organic-chemicals-production-sabic-geleen_3718.pdf | TRUE | TRUE | 441.0959 | 441.0959 | 441.0959 | 441.0959 | 441.0959 | 441.0959 | 441.0959 | 441.0959 | 441.0959 | 441.0959 | 441.0959 | 441.0959 | 441.0959 | 441.0959 | 441.0959 | 441.0959 | 441.0959 | 441.0959 | 441.0959 | 441.0959 | 441.0959 | 441.0959 | 441.0959 | 441.0959 | 441.0959 | 441.0959 | 441.0959 | 441.0959 | 441.0959 | 441.0959 | 441.0959 | 441.0959 | 441.0959 | 441.0959 | 441.0959 | 441.0959 | 441.0959 | 441.0959 | 441.0959 | 441.0959 | 441.0959 | 441.0959 | 441.0959 | 441.0959 | 441.0959 | 441.0959 | 441.0959 | 441.0959 | 441.0959 | 441.0959 | 441.0959 | 441.0959 | 441.0959 | 441.0959 | 441.0959 | 441.0959 | 441.0959 | 441.0959 | 441.0959 | 441.0959 | 441.0959
Toluene | Naphtha H2 steam cracking + by-product upgrade | General | Process economics | Plant lifetime | World | years | Differs to plastics model, which takes 25 years. Advised by Mike to increase plant lifetime because no plant is realistically online for only 25 years - usually much older up to 50 years old. 25 years was taken only as standard project lifetime when building new cracker. | Mike Muskett estimate | TRUE | TRUE | 40 | 40 | 40 | 40 | 40 | 40 | 40 | 40 | 40 | 40 | 40 | 40 | 40 | 40 | 40 | 40 | 40 | 40 | 40 | 40 | 40 | 40 | 40 | 40 | 40 | 40 | 40 | 40 | 40 | 40 | 40 | 40 | 40 | 40 | 40 | 40 | 40 | 40 | 40 | 40 | 40 | 40 | 40 | 40 | 40 | 40 | 40 | 40 | 40 | 40 | 40 | 40 | 40 | 40 | 40 | 40 | 40 | 40 | 40 | 40 | 40
Toluene | Naphtha H2 steam cracking + by-product upgrade | Steam cracker | Process economics | CAPEX - new build brownfield | World | USD/t mixed HVC | Assumed same value as conventional naphtha plant as only the fuel is replaced. | Reshaping Plastics (2022) model; expert input | TRUE | FALSE | 1255.3158 | 1255.3158 | 1255.3158 | 1255.3158 | 1255.3158 | 1255.3158 | 1255.3158 | 1255.3158 | 1255.3158 | 1255.3158 | 1255.3158 | 1255.3158 | 1255.3158 | 1255.3158 | 1255.3158 | 1255.3158 | 1255.3158 | 1255.3158 | 1255.3158 | 1255.3158 | 1255.3158 | 1255.3158 | 1255.3158 | 1255.3158 | 1255.3158 | 1255.3158 | 1255.3158 | 1255.3158 | 1255.3158 | 1255.3158 | 1255.3158 | 1255.3158 | 1255.3158 | 1255.3158 | 1255.3158 | 1255.3158 | 1255.3158 | 1255.3158 | 1255.3158 | 1255.3158 | 1255.3158 | 1255.3158 | 1255.3158 | 1255.3158 | 1255.3158 | 1255.3158 | 1255.3158 | 1255.3158 | 1255.3158 | 1255.3158 | 1255.3158 | 1255.3158 | 1255.3158 | 1255.3158 | 1255.3158 | 1255.3158 | 1255.3158 | 1255.3158 | 1255.3158 | 1255.3158 | 1255.3158
Toluene | Naphtha H2 steam cracking + by-product upgrade | Hydrogen burners | Process economics | CAPEX - new build brownfield | World | USD/t mixed HVC | What we mean by CCU in case of Steam cracking is upgrading heavy by-products of cracking to propylene. Through gasification/steam reforming, synthesis of methanol, and then synthesis of propylene from methanol. | - https://www.pbl.nl/sites/default/files/downloads/pbl-2021-decarbonisation-options-for-the-dutch-polyolefins-industry_4236.pdf p. 36 - Recalculated from EUR/kW, assuming 95% capacity utilization factor | TRUE | FALSE | 136.5511 | 136.5511 | 136.5511 | 136.5511 | 136.5511 | 136.5511 | 136.5511 | 136.5511 | 136.5511 | 136.5511 | 136.5511 | 136.5511 | 136.5511 | 136.5511 | 136.5511 | 136.5511 | 136.5511 | 136.5511 | 136.5511 | 136.5511 | 136.5511 | 136.5511 | 136.5511 | 136.5511 | 136.5511 | 136.5511 | 136.5511 | 136.5511 | 136.5511 | 136.5511 | 136.5511 | 136.5511 | 136.5511 | 136.5511 | 136.5511 | 136.5511 | 136.5511 | 136.5511 | 136.5511 | 136.5511 | 136.5511 | 136.5511 | 136.5511 | 136.5511 | 136.5511 | 136.5511 | 136.5511 | 136.5511 | 136.5511 | 136.5511 | 136.5511 | 136.5511 | 136.5511 | 136.5511 | 136.5511 | 136.5511 | 136.5511 | 136.5511 | 136.5511 | 136.5511 | 136.5511
Toluene | Naphtha H2 steam cracking + by-product upgrade | POX unit | Process economics | CAPEX - new build brownfield | World | USD/t mixed HVC | Value taken directly from Reshaping Plastics (2022) model. The CAPEX value is higher compared to the business case 'Naphtha steam cracking + byproduct upgrade), because in comparison more byproducts can be upgraded. In traditional steam cracking, the only byproduct that can be cracked is the heavy fuel oil traction. In the case of electric/H2, the heat input is replaced, freeing up methane for the byproduct upgrade. In conclusion: there is more to upgrade --> higher CAPEX. | Faishi et al. (2021), Global potential of green ammonia based on hybrid PV-wind power plants, Applied Energy 294 | TRUE | FALSE | 318.1976 | 318.1976 | 318.1976 | 318.1976 | 318.1976 | 318.1976 | 318.1976 | 318.1976 | 318.1976 | 318.1976 | 318.1976 | 318.1976 | 318.1976 | 318.1976 | 318.1976 | 318.1976 | 318.1976 | 318.1976 | 318.1976 | 318.1976 | 318.1976 | 318.1976 | 318.1976 | 318.1976 | 318.1976 | 318.1976 | 318.1976 | 318.1976 | 318.1976 | 318.1976 | 318.1976 | 318.1976 | 318.1976 | 318.1976 | 318.1976 | 318.1976 | 318.1976 | 318.1976 | 318.1976 | 318.1976 | 318.1976 | 318.1976 | 318.1976 | 318.1976 | 318.1976 | 318.1976 | 318.1976 | 318.1976 | 318.1976 | 318.1976 | 318.1976 | 318.1976 | 318.1976 | 318.1976 | 318.1976 | 318.1976 | 318.1976 | 318.1976 | 318.1976 | 318.1976 | 318.1976
Toluene | Naphtha H2 steam cracking + by-product upgrade | Methanol synthesis unit | Process economics | CAPEX - new build brownfield | World | USD/t mixed HVC | In the Reshaping Plastics (2022) model the value is given per ton of methanol in euros. It is assumed that 0.17 t of methanol is needed per ton of propylene. | Reshaping Plastics (2022) model; expert input | TRUE | FALSE | 130.498 | 130.498 | 130.498 | 130.498 | 130.498 | 130.498 | 130.498 | 130.498 | 130.498 | 130.498 | 130.498 | 130.498 | 130.498 | 130.498 | 130.498 | 130.498 | 130.498 | 130.498 | 130.498 | 130.498 | 130.498 | 130.498 | 130.498 | 130.498 | 130.498 | 130.498 | 130.498 | 130.498 | 130.498 | 130.498 | 130.498 | 130.498 | 130.498 | 130.498 | 130.498 | 130.498 | 130.498 | 130.498 | 130.498 | 130.498 | 130.498 | 130.498 | 130.498 | 130.498 | 130.498 | 130.498 | 130.498 | 130.498 | 130.498 | 130.498 | 130.498 | 130.498 | 130.498 | 130.498 | 130.498 | 130.498 | 130.498 | 130.498 | 130.498 | 130.498 | 130.498
Toluene | Naphtha H2 steam cracking + by-product upgrade | MTO unit | Process economics | CAPEX - new build brownfield | World | USD/t mixed HVC | Value taken directly from Reshaping Plastics (2022) model. | DEEDS: Industry - propylene and Other Olefins | TRUE | FALSE | 308.887 | 308.887 | 308.887 | 308.887 | 308.887 | 308.887 | 308.887 | 308.887 | 308.887 | 308.887 | 308.887 | 308.887 | 308.887 | 308.887 | 308.887 | 308.887 | 308.887 | 308.887 | 308.887 | 308.887 | 308.887 | 308.887 | 308.887 | 308.887 | 308.887 | 308.887 | 308.887 | 308.887 | 308.887 | 308.887 | 308.887 | 308.887 | 308.887 | 308.887 | 308.887 | 308.887 | 308.887 | 308.887 | 308.887 | 308.887 | 308.887 | 308.887 | 308.887 | 308.887 | 308.887 | 308.887 | 308.887 | 308.887 | 308.887 | 308.887 | 308.887 | 308.887 | 308.887 | 308.887 | 308.887 | 308.887 | 308.887 | 308.887 | 308.887 | 308.887 | 308.887
Toluene | Naphtha H2 steam cracking + by-product upgrade | General | Process economics | CAPEX - new build brownfield | World | USD/t mixed HVC | Sum of the CAPEX of steam cracker, hydrogen burners, POX unit, methanol synthesis unit and an MTO unit. | Reshaping Plastics (2022) model | TRUE | FALSE | 2163.875 | 2163.875 | 2163.875 | 2163.875 | 2163.875 | 2163.875 | 2163.875 | 2163.875 | 2163.875 | 2163.875 | 2163.875 | 2163.875 | 2163.875 | 2163.875 | 2163.875 | 2163.875 | 2163.875 | 2163.875 | 2163.875 | 2163.875 | 2163.875 | 2163.875 | 2163.875 | 2163.875 | 2163.875 | 2163.875 | 2163.875 | 2163.875 | 2163.875 | 2163.875 | 2163.875 | 2163.875 | 2163.875 | 2163.875 | 2163.875 | 2163.875 | 2163.875 | 2163.875 | 2163.875 | 2163.875 | 2163.875 | 2163.875 | 2163.875 | 2163.875 | 2163.875 | 2163.875 | 2163.875 | 2163.875 | 2163.875 | 2163.875 | 2163.875 | 2163.875 | 2163.875 | 2163.875 | 2163.875 | 2163.875 | 2163.875 | 2163.875 | 2163.875 | 2163.875 | 2163.875
Toluene | Naphtha H2 steam cracking + by-product upgrade | General | Process economics | CAPEX - retrofit | World | USD/t mixed HVC | Assumed is that the steam cracker is already available and therefore this CAPEX is not included. . | Calculations | TRUE | FALSE | 908.5592 | 908.5592 | 908.5592 | 908.5592 | 908.5592 | 908.5592 | 908.5592 | 908.5592 | 908.5592 | 908.5592 | 908.5592 | 908.5592 | 908.5592 | 908.5592 | 908.5592 | 908.5592 | 908.5592 | 908.5592 | 908.5592 | 908.5592 | 908.5592 | 908.5592 | 908.5592 | 908.5592 | 908.5592 | 908.5592 | 908.5592 | 908.5592 | 908.5592 | 908.5592 | 908.5592 | 908.5592 | 908.5592 | 908.5592 | 908.5592 | 908.5592 | 908.5592 | 908.5592 | 908.5592 | 908.5592 | 908.5592 | 908.5592 | 908.5592 | 908.5592 | 908.5592 | 908.5592 | 908.5592 | 908.5592 | 908.5592 | 908.5592 | 908.5592 | 908.5592 | 908.5592 | 908.5592 | 908.5592 | 908.5592 | 908.5592 | 908.5592 | 908.5592 | 908.5592 | 908.5592
Toluene | Naphtha H2 steam cracking + by-product upgrade | General | Process economics | O&M as % of CAPEX | World | % | Value taken directly from model. | Reshaping Plastics (2022) model | FALSE | TRUE | 5 | 5 | 5 | 5 | 5 | 5 | 5 | 5 | 5 | 5 | 5 | 5 | 5 | 5 | 5 | 5 | 5 | 5 | 5 | 5 | 5 | 5 | 5 | 5 | 5 | 5 | 5 | 5 | 5 | 5 | 5 | 5 | 5 | 5 | 5 | 5 | 5 | 5 | 5 | 5 | 5 | 5 | 5 | 5 | 5 | 5 | 5 | 5 | 5 | 5 | 5 | 5 | 5 | 5 | 5 | 5 | 5 | 5 | 5 | 5 | 5
Toluene | Naphtha H2 steam cracking + by-product upgrade | General | Process economics | O&M | World | USD/t mixed HVC | CAPEX multiplied by % of which is OPEX. | Reshaping Plastics (2022) model | TRUE | FALSE | 108.1937 | 108.1937 | 108.1937 | 108.1937 | 108.1937 | 108.1937 | 108.1937 | 108.1937 | 108.1937 | 108.1937 | 108.1937 | 108.1937 | 108.1937 | 108.1937 | 108.1937 | 108.1937 | 108.1937 | 108.1937 | 108.1937 | 108.1937 | 108.1937 | 108.1937 | 108.1937 | 108.1937 | 108.1937 | 108.1937 | 108.1937 | 108.1937 | 108.1937 | 108.1937 | 108.1937 | 108.1937 | 108.1937 | 108.1937 | 108.1937 | 108.1937 | 108.1937 | 108.1937 | 108.1937 | 108.1937 | 108.1937 | 108.1937 | 108.1937 | 108.1937 | 108.1937 | 108.1937 | 108.1937 | 108.1937 | 108.1937 | 108.1937 | 108.1937 | 108.1937 | 108.1937 | 108.1937 | 108.1937 | 108.1937 | 108.1937 | 108.1937 | 108.1937 | 108.1937 | 108.1937
Toluene | Naphtha H2 steam cracking + by-product upgrade | Steam cracker | Raw material | Naphtha | World | t/t mixed HVC | Value taken from Reshaping Plastics (2022) model in sheet 'Dynamic_input_output' | Reshaping Plastics (2022) model | TRUE | FALSE | 0.84939 | 0.84939 | 0.84939 | 0.84939 | 0.84939 | 0.84939 | 0.84939 | 0.84939 | 0.84939 | 0.84939 | 0.84939 | 0.84939 | 0.84939 | 0.84939 | 0.84939 | 0.84939 | 0.84939 | 0.84939 | 0.84939 | 0.84939 | 0.84939 | 0.84939 | 0.84939 | 0.84939 | 0.84939 | 0.84939 | 0.84939 | 0.84939 | 0.84939 | 0.84939 | 0.84939 | 0.84939 | 0.84939 | 0.84939 | 0.84939 | 0.84939 | 0.84939 | 0.84939 | 0.84939 | 0.84939 | 0.84939 | 0.84939 | 0.84939 | 0.84939 | 0.84939 | 0.84939 | 0.84939 | 0.84939 | 0.84939 | 0.84939 | 0.84939 | 0.84939 | 0.84939 | 0.84939 | 0.84939 | 0.84939 | 0.84939 | 0.84939 | 0.84939 | 0.84939 | 0.84939
Toluene | Naphtha H2 steam cracking + by-product upgrade | Steam cracker | Raw material | Ethane | World | t/t mixed HVC | Value taken from Reshaping Plastics (2022) model in sheet 'Dynamic_input_output' | Reshaping Plastics (2022) model | TRUE | FALSE | 0 | 0 | 0 | 0 | 0 | 0 | 0 | 0 | 0 | 0 | 0 | 0 | 0 | 0 | 0 | 0 | 0 | 0 | 0 | 0 | 0 | 0 | 0 | 0 | 0 | 0 | 0 | 0 | 0 | 0 | 0 | 0 | 0 | 0 | 0 | 0 | 0 | 0 | 0 | 0 | 0 | 0 | 0 | 0 | 0 | 0 | 0 | 0 | 0 | 0 | 0 | 0 | 0 | 0 | 0 | 0 | 0 | 0 | 0 | 0 | 0
Toluene | Naphtha H2 steam cracking + by-product upgrade | Steam cracker | Raw material | Propane | World | t/t mixed HVC | Value taken from Reshaping Plastics (2022) model in sheet 'Dynamic_input_output' | Reshaping Plastics (2022) model | TRUE | FALSE | 0.021053 | 0.021053 | 0.021053 | 0.021053 | 0.021053 | 0.021053 | 0.021053 | 0.021053 | 0.021053 | 0.021053 | 0.021053 | 0.021053 | 0.021053 | 0.021053 | 0.021053 | 0.021053 | 0.021053 | 0.021053 | 0.021053 | 0.021053 | 0.021053 | 0.021053 | 0.021053 | 0.021053 | 0.021053 | 0.021053 | 0.021053 | 0.021053 | 0.021053 | 0.021053 | 0.021053 | 0.021053 | 0.021053 | 0.021053 | 0.021053 | 0.021053 | 0.021053 | 0.021053 | 0.021053 | 0.021053 | 0.021053 | 0.021053 | 0.021053 | 0.021053 | 0.021053 | 0.021053 | 0.021053 | 0.021053 | 0.021053 | 0.021053 | 0.021053 | 0.021053 | 0.021053 | 0.021053 | 0.021053 | 0.021053 | 0.021053 | 0.021053 | 0.021053 | 0.021053 | 0.021053
Toluene | Naphtha H2 steam cracking + by-product upgrade | General | Raw material | Oxygen | World | t/t mixed HVC | Value taken from Reshaping Plastics (2022) model in sheet 'Dynamic_input_output' | Reshaping Plastics (2022) model | TRUE | FALSE | 0.064737 | 0.064737 | 0.064737 | 0.064737 | 0.064737 | 0.064737 | 0.064737 | 0.064737 | 0.064737 | 0.064737 | 0.064737 | 0.064737 | 0.064737 | 0.064737 | 0.064737 | 0.064737 | 0.064737 | 0.064737 | 0.064737 | 0.064737 | 0.064737 | 0.064737 | 0.064737 | 0.064737 | 0.064737 | 0.064737 | 0.064737 | 0.064737 | 0.064737 | 0.064737 | 0.064737 | 0.064737 | 0.064737 | 0.064737 | 0.064737 | 0.064737 | 0.064737 | 0.064737 | 0.064737 | 0.064737 | 0.064737 | 0.064737 | 0.064737 | 0.064737 | 0.064737 | 0.064737 | 0.064737 | 0.064737 | 0.064737 | 0.064737 | 0.064737 | 0.064737 | 0.064737 | 0.064737 | 0.064737 | 0.064737 | 0.064737 | 0.064737 | 0.064737 | 0.064737 | 0.064737
Toluene | Naphtha H2 steam cracking + by-product upgrade | Hydrogen burners | Energy | Hydrogen | World | t/t mixed HVC | Value taken from Reshaping Plastics (2022) model in sheet 'Dynamic_input_output' | Reshaping Plastics (2022) model | TRUE | FALSE | 0.064737 | 0.064737 | 0.064737 | 0.064737 | 0.064737 | 0.064737 | 0.064737 | 0.064737 | 0.064737 | 0.064737 | 0.064737 | 0.064737 | 0.064737 | 0.064737 | 0.064737 | 0.064737 | 0.064737 | 0.064737 | 0.064737 | 0.064737 | 0.064737 | 0.064737 | 0.064737 | 0.064737 | 0.064737 | 0.064737 | 0.064737 | 0.064737 | 0.064737 | 0.064737 | 0.064737 | 0.064737 | 0.064737 | 0.064737 | 0.064737 | 0.064737 | 0.064737 | 0.064737 | 0.064737 | 0.064737 | 0.064737 | 0.064737 | 0.064737 | 0.064737 | 0.064737 | 0.064737 | 0.064737 | 0.064737 | 0.064737 | 0.064737 | 0.064737 | 0.064737 | 0.064737 | 0.064737 | 0.064737 | 0.064737 | 0.064737 | 0.064737 | 0.064737 | 0.064737 | 0.064737
Toluene | Naphtha H2 steam cracking + by-product upgrade | General | Energy | Electricity - Grid PPA | World | GJ/t mixed HVC | Value taken from Reshaping Plastics (2022) model in sheet 'Dynamic_input_output' | Reshaping Plastics (2022) model | TRUE | FALSE | 2.5845 | 2.5845 | 2.5845 | 2.5845 | 2.5845 | 2.5845 | 2.5845 | 2.5845 | 2.5845 | 2.5845 | 2.5845 | 2.5845 | 2.5845 | 2.5845 | 2.5845 | 2.5845 | 2.5845 | 2.5845 | 2.5845 | 2.5845 | 2.5845 | 2.5845 | 2.5845 | 2.5845 | 2.5845 | 2.5845 | 2.5845 | 2.5845 | 2.5845 | 2.5845 | 2.5845 | 2.5845 | 2.5845 | 2.5845 | 2.5845 | 2.5845 | 2.5845 | 2.5845 | 2.5845 | 2.5845 | 2.5845 | 2.5845 | 2.5845 | 2.5845 | 2.5845 | 2.5845 | 2.5845 | 2.5845 | 2.5845 | 2.5845 | 2.5845 | 2.5845 | 2.5845 | 2.5845 | 2.5845 | 2.5845 | 2.5845 | 2.5845 | 2.5845 | 2.5845 | 2.5845
Toluene | Naphtha steam cracking | General | Process economics | Assumed plant capacity | World | t toluene/day | Values based on SABIC Geleen plant in EU. Base year is 2018. | https://www.pbl.nl/sites/default/files/downloads/pbl-2021-decarbonisation-options-for-large-volume-organic-chemicals-production-sabic-geleen_3718.pdf | TRUE | TRUE | 441.0959 | 441.0959 | 441.0959 | 441.0959 | 441.0959 | 441.0959 | 441.0959 | 441.0959 | 441.0959 | 441.0959 | 441.0959 | 441.0959 | 441.0959 | 441.0959 | 441.0959 | 441.0959 | 441.0959 | 441.0959 | 441.0959 | 441.0959 | 441.0959 | 441.0959 | 441.0959 | 441.0959 | 441.0959 | 441.0959 | 441.0959 | 441.0959 | 441.0959 | 441.0959 | 441.0959 | 441.0959 | 441.0959 | 441.0959 | 441.0959 | 441.0959 | 441.0959 | 441.0959 | 441.0959 | 441.0959 | 441.0959 | 441.0959 | 441.0959 | 441.0959 | 441.0959 | 441.0959 | 441.0959 | 441.0959 | 441.0959 | 441.0959 | 441.0959 | 441.0959 | 441.0959 | 441.0959 | 441.0959 | 441.0959 | 441.0959 | 441.0959 | 441.0959 | 441.0959 | 441.0959
Toluene | Naphtha steam cracking | General | Process economics | Plant lifetime | World | years | Differs to plastics model, which takes 25 years. Advised by Mike to increase plant lifetime because no plant is realistically online for only 25 years - usually much older up to 50 years old. 25 years was taken only as standard project lifetime when building new cracker. | Mike Muskett estimate | TRUE | TRUE | 40 | 40 | 40 | 40 | 40 | 40 | 40 | 40 | 40 | 40 | 40 | 40 | 40 | 40 | 40 | 40 | 40 | 40 | 40 | 40 | 40 | 40 | 40 | 40 | 40 | 40 | 40 | 40 | 40 | 40 | 40 | 40 | 40 | 40 | 40 | 40 | 40 | 40 | 40 | 40 | 40 | 40 | 40 | 40 | 40 | 40 | 40 | 40 | 40 | 40 | 40 | 40 | 40 | 40 | 40 | 40 | 40 | 40 | 40 | 40 | 40
Toluene | Naphtha steam cracking | Steam cracker | Process economics | CAPEX - new build brownfield | World | USD/t mixed HVC | Expert interview (Mike Muskett), multiplied value of plastics model with the conversion rate EUR to USD as that value is given in EUR/t propylene. Other source (not used): mentions a CAPEX of 1466 USD/t propylene. (https://cefic.org/app/uploads/2019/01/Low-carbon-energy-and-feedstock-for-the-chemical-industry-DECHEMA_Report-energy_climate.pdf page 127 table 35). To (possibly) balance out this high CAPEX, this source mentions a relatively higher OPEX of 220 USD/t propylene. Assuming a plant lifetime of 25 years, the total costs would be 6966 USD/t propylene (CAPEX + 25 * O&M = 1466 + 25*220). Considering the sources we are now using, this would amount to 6975 USD/t propylene (CAPEX + 25 * O&M = 3100 + 25*155). Other source (not used): The IEA source mentions a CAPEX of 2050 USD/ t HVC (high value chemical) for naphtha (https://iea.blob.core.windows.net/assets/bee4ef3a-8876-4566-98cf-7a130c013805/The_Future_of_Petrochemicals.pdf). This value is not given per tonne of propylene. | Expert interview | TRUE | FALSE | 1255.3158 | 1255.3158 | 1255.3158 | 1255.3158 | 1255.3158 | 1255.3158 | 1255.3158 | 1255.3158 | 1255.3158 | 1255.3158 | 1255.3158 | 1255.3158 | 1255.3158 | 1255.3158 | 1255.3158 | 1255.3158 | 1255.3158 | 1255.3158 | 1255.3158 | 1255.3158 | 1255.3158 | 1255.3158 | 1255.3158 | 1255.3158 | 1255.3158 | 1255.3158 | 1255.3158 | 1255.3158 | 1255.3158 | 1255.3158 | 1255.3158 | 1255.3158 | 1255.3158 | 1255.3158 | 1255.3158 | 1255.3158 | 1255.3158 | 1255.3158 | 1255.3158 | 1255.3158 | 1255.3158 | 1255.3158 | 1255.3158 | 1255.3158 | 1255.3158 | 1255.3158 | 1255.3158 | 1255.3158 | 1255.3158 | 1255.3158 | 1255.3158 | 1255.3158 | 1255.3158 | 1255.3158 | 1255.3158 | 1255.3158 | 1255.3158 | 1255.3158 | 1255.3158 | 1255.3158 | 1255.3158
Toluene | Naphtha steam cracking | General | Process economics | CAPEX - new build brownfield | World | USD/t mixed HVC | Equal to the CAPEX value of a steam cracker. | Calculations | TRUE | FALSE | 1255.3158 | 1255.3158 | 1255.3158 | 1255.3158 | 1255.3158 | 1255.3158 | 1255.3158 | 1255.3158 | 1255.3158 | 1255.3158 | 1255.3158 | 1255.3158 | 1255.3158 | 1255.3158 | 1255.3158 | 1255.3158 | 1255.3158 | 1255.3158 | 1255.3158 | 1255.3158 | 1255.3158 | 1255.3158 | 1255.3158 | 1255.3158 | 1255.3158 | 1255.3158 | 1255.3158 | 1255.3158 | 1255.3158 | 1255.3158 | 1255.3158 | 1255.3158 | 1255.3158 | 1255.3158 | 1255.3158 | 1255.3158 | 1255.3158 | 1255.3158 | 1255.3158 | 1255.3158 | 1255.3158 | 1255.3158 | 1255.3158 | 1255.3158 | 1255.3158 | 1255.3158 | 1255.3158 | 1255.3158 | 1255.3158 | 1255.3158 | 1255.3158 | 1255.3158 | 1255.3158 | 1255.3158 | 1255.3158 | 1255.3158 | 1255.3158 | 1255.3158 | 1255.3158 | 1255.3158 | 1255.3158
Toluene | Naphtha steam cracking | General | Process economics | O&M as % of CAPEX | World | % | Mentioned O&M is 2.5 to 5% of the total CAPEX. The highest percentage is assumed, aligned with the Reshaping Plastics (2022) model. | Reshaping Plastics (2022) model; https://iea.blob.core.windows.net/assets/bee4ef3a-8876-4566-98cf-7a130c013805/The_Future_of_Petrochemicals.pdf | FALSE | TRUE | 5 | 5 | 5 | 5 | 5 | 5 | 5 | 5 | 5 | 5 | 5 | 5 | 5 | 5 | 5 | 5 | 5 | 5 | 5 | 5 | 5 | 5 | 5 | 5 | 5 | 5 | 5 | 5 | 5 | 5 | 5 | 5 | 5 | 5 | 5 | 5 | 5 | 5 | 5 | 5 | 5 | 5 | 5 | 5 | 5 | 5 | 5 | 5 | 5 | 5 | 5 | 5 | 5 | 5 | 5 | 5 | 5 | 5 | 5 | 5 | 5
Toluene | Naphtha steam cracking | General | Process economics | O&M | World | USD/t mixed HVC | CAPEX multiplied by % of which is O&M. As a comparison, a different source ( https://cefic.org/app/uploads/2019/01/Low-carbon-energy-and-feedstock-for-the-chemical-industry-DECHEMA_Report-energy_climate.pdf ) mentions a higher O&M cost of 220 USD/t propylene. We choose to stick to the value of O&M equal to 5% of CAPEX, as then we use the same source as the Reshaping Plastics (2022) model. After verification with Mike, this source was less trustworthy. | Reshaping Plastics (2022) model | TRUE | FALSE | 62.7658 | 62.7658 | 62.7658 | 62.7658 | 62.7658 | 62.7658 | 62.7658 | 62.7658 | 62.7658 | 62.7658 | 62.7658 | 62.7658 | 62.7658 | 62.7658 | 62.7658 | 62.7658 | 62.7658 | 62.7658 | 62.7658 | 62.7658 | 62.7658 | 62.7658 | 62.7658 | 62.7658 | 62.7658 | 62.7658 | 62.7658 | 62.7658 | 62.7658 | 62.7658 | 62.7658 | 62.7658 | 62.7658 | 62.7658 | 62.7658 | 62.7658 | 62.7658 | 62.7658 | 62.7658 | 62.7658 | 62.7658 | 62.7658 | 62.7658 | 62.7658 | 62.7658 | 62.7658 | 62.7658 | 62.7658 | 62.7658 | 62.7658 | 62.7658 | 62.7658 | 62.7658 | 62.7658 | 62.7658 | 62.7658 | 62.7658 | 62.7658 | 62.7658 | 62.7658 | 62.7658
Toluene | Naphtha steam cracking | Steam cracker | Raw material | Naphtha | World | t/t mixed HVC | Value taken from Reshaping Plastics (2022) model in sheet 'Dynamic_input_output' . The share of feedstocks are used that are given for EU15+Norway. | Reshaping Plastics (2022) model; https://www.petrochemistry.eu/about-petrochemistry/petrochemicals-facts-and-figures/european-market-overview/ | TRUE | FALSE | 0.98745 | 0.98745 | 0.98745 | 0.98745 | 0.98745 | 0.98745 | 0.98745 | 0.98745 | 0.98745 | 0.98745 | 0.98745 | 0.98745 | 0.98745 | 0.98745 | 0.98745 | 0.98745 | 0.98745 | 0.98745 | 0.98745 | 0.98745 | 0.98745 | 0.98745 | 0.98745 | 0.98745 | 0.98745 | 0.98745 | 0.98745 | 0.98745 | 0.98745 | 0.98745 | 0.98745 | 0.98745 | 0.98745 | 0.98745 | 0.98745 | 0.98745 | 0.98745 | 0.98745 | 0.98745 | 0.98745 | 0.98745 | 0.98745 | 0.98745 | 0.98745 | 0.98745 | 0.98745 | 0.98745 | 0.98745 | 0.98745 | 0.98745 | 0.98745 | 0.98745 | 0.98745 | 0.98745 | 0.98745 | 0.98745 | 0.98745 | 0.98745 | 0.98745 | 0.98745 | 0.98745
Toluene | Naphtha steam cracking | Steam cracker | Raw material | Ethane | World | t/t mixed HVC | Value taken from Reshaping Plastics (2022) model in sheet 'Dynamic_input_output' | Reshaping Plastics (2022) model; https://www.petrochemistry.eu/about-petrochemistry/petrochemicals-facts-and-figures/european-market-overview/ | TRUE | FALSE | 0 | 0 | 0 | 0 | 0 | 0 | 0 | 0 | 0 | 0 | 0 | 0 | 0 | 0 | 0 | 0 | 0 | 0 | 0 | 0 | 0 | 0 | 0 | 0 | 0 | 0 | 0 | 0 | 0 | 0 | 0 | 0 | 0 | 0 | 0 | 0 | 0 | 0 | 0 | 0 | 0 | 0 | 0 | 0 | 0 | 0 | 0 | 0 | 0 | 0 | 0 | 0 | 0 | 0 | 0 | 0 | 0 | 0 | 0 | 0 | 0
Toluene | Naphtha steam cracking | Steam cracker | Raw material | Propane | World | t/t mixed HVC | Value taken from Reshaping Plastics (2022) model in sheet 'Dynamic_input_output' | Reshaping Plastics (2022) model; https://www.petrochemistry.eu/about-petrochemistry/petrochemicals-facts-and-figures/european-market-overview/ | TRUE | FALSE | 0.024696 | 0.024696 | 0.024696 | 0.024696 | 0.024696 | 0.024696 | 0.024696 | 0.024696 | 0.024696 | 0.024696 | 0.024696 | 0.024696 | 0.024696 | 0.024696 | 0.024696 | 0.024696 | 0.024696 | 0.024696 | 0.024696 | 0.024696 | 0.024696 | 0.024696 | 0.024696 | 0.024696 | 0.024696 | 0.024696 | 0.024696 | 0.024696 | 0.024696 | 0.024696 | 0.024696 | 0.024696 | 0.024696 | 0.024696 | 0.024696 | 0.024696 | 0.024696 | 0.024696 | 0.024696 | 0.024696 | 0.024696 | 0.024696 | 0.024696 | 0.024696 | 0.024696 | 0.024696 | 0.024696 | 0.024696 | 0.024696 | 0.024696 | 0.024696 | 0.024696 | 0.024696 | 0.024696 | 0.024696 | 0.024696 | 0.024696 | 0.024696 | 0.024696 | 0.024696 | 0.024696
Toluene | Naphtha steam cracking | Steam cracker | Energy | Off-gases | World | GJ/t mixed HVC | Value taken from Reshaping Plastics (2022) model in sheet 'Dynamic_input_output' . Off-gases are used as fuel for the process. | Reshaping Plastics (2022) model | TRUE | FALSE | 8.8684 | 8.8684 | 8.8684 | 8.8684 | 8.8684 | 8.8684 | 8.8684 | 8.8684 | 8.8684 | 8.8684 | 8.8684 | 8.8684 | 8.8684 | 8.8684 | 8.8684 | 8.8684 | 8.8684 | 8.8684 | 8.8684 | 8.8684 | 8.8684 | 8.8684 | 8.8684 | 8.8684 | 8.8684 | 8.8684 | 8.8684 | 8.8684 | 8.8684 | 8.8684 | 8.8684 | 8.8684 | 8.8684 | 8.8684 | 8.8684 | 8.8684 | 8.8684 | 8.8684 | 8.8684 | 8.8684 | 8.8684 | 8.8684 | 8.8684 | 8.8684 | 8.8684 | 8.8684 | 8.8684 | 8.8684 | 8.8684 | 8.8684 | 8.8684 | 8.8684 | 8.8684 | 8.8684 | 8.8684 | 8.8684 | 8.8684 | 8.8684 | 8.8684 | 8.8684 | 8.8684
Toluene | Naphtha steam cracking | Steam cracker | Energy | Electricity - Grid | World | GJ/t mixed HVC | Value taken from Reshaping Plastics (2022) model in sheet 'Dynamic_input_output' . The value was given in kWh, so a conversion factor is used to convert to the unit GJ. | Reshaping Plastics (2022) model | TRUE | FALSE | 1.0253 | 1.0253 | 1.0253 | 1.0253 | 1.0253 | 1.0253 | 1.0253 | 1.0253 | 1.0253 | 1.0253 | 1.0253 | 1.0253 | 1.0253 | 1.0253 | 1.0253 | 1.0253 | 1.0253 | 1.0253 | 1.0253 | 1.0253 | 1.0253 | 1.0253 | 1.0253 | 1.0253 | 1.0253 | 1.0253 | 1.0253 | 1.0253 | 1.0253 | 1.0253 | 1.0253 | 1.0253 | 1.0253 | 1.0253 | 1.0253 | 1.0253 | 1.0253 | 1.0253 | 1.0253 | 1.0253 | 1.0253 | 1.0253 | 1.0253 | 1.0253 | 1.0253 | 1.0253 | 1.0253 | 1.0253 | 1.0253 | 1.0253 | 1.0253 | 1.0253 | 1.0253 | 1.0253 | 1.0253 | 1.0253 | 1.0253 | 1.0253 | 1.0253 | 1.0253 | 1.0253
Toluene | Naphtha steam cracking + by-product upgrade | General | Process economics | Assumed plant capacity | World | t toluene/day | Same capacity assumed as conventional Naphtha steam cracking. Values based on SABIC Geleen plant in EU. Base year is 2018. | https://www.pbl.nl/sites/default/files/downloads/pbl-2021-decarbonisation-options-for-large-volume-organic-chemicals-production-sabic-geleen_3718.pdf | TRUE | TRUE | 441.0959 | 441.0959 | 441.0959 | 441.0959 | 441.0959 | 441.0959 | 441.0959 | 441.0959 | 441.0959 | 441.0959 | 441.0959 | 441.0959 | 441.0959 | 441.0959 | 441.0959 | 441.0959 | 441.0959 | 441.0959 | 441.0959 | 441.0959 | 441.0959 | 441.0959 | 441.0959 | 441.0959 | 441.0959 | 441.0959 | 441.0959 | 441.0959 | 441.0959 | 441.0959 | 441.0959 | 441.0959 | 441.0959 | 441.0959 | 441.0959 | 441.0959 | 441.0959 | 441.0959 | 441.0959 | 441.0959 | 441.0959 | 441.0959 | 441.0959 | 441.0959 | 441.0959 | 441.0959 | 441.0959 | 441.0959 | 441.0959 | 441.0959 | 441.0959 | 441.0959 | 441.0959 | 441.0959 | 441.0959 | 441.0959 | 441.0959 | 441.0959 | 441.0959 | 441.0959 | 441.0959
Toluene | Naphtha steam cracking + by-product upgrade | General | Process economics | Plant lifetime | World | years | Differs to plastics model, which takes 25 years. Advised by Mike to increase plant lifetime because no plant is realistically online for only 25 years - usually much older up to 50 years old. 25 years was taken only as standard project lifetime when building new cracker. | Mike Muskett estimate | TRUE | TRUE | 40 | 40 | 40 | 40 | 40 | 40 | 40 | 40 | 40 | 40 | 40 | 40 | 40 | 40 | 40 | 40 | 40 | 40 | 40 | 40 | 40 | 40 | 40 | 40 | 40 | 40 | 40 | 40 | 40 | 40 | 40 | 40 | 40 | 40 | 40 | 40 | 40 | 40 | 40 | 40 | 40 | 40 | 40 | 40 | 40 | 40 | 40 | 40 | 40 | 40 | 40 | 40 | 40 | 40 | 40 | 40 | 40 | 40 | 40 | 40 | 40
Toluene | Naphtha steam cracking + by-product upgrade | Steam cracker | Process economics | CAPEX - new build brownfield | World | USD/t mixed HVC | Same as for traditional steam cracker route. | https://iea.blob.core.windows.net/assets/bee4ef3a-8876-4566-98cf-7a130c013805/The_Future_of_Petrochemicals.pdf | TRUE | FALSE | 1255.3158 | 1255.3158 | 1255.3158 | 1255.3158 | 1255.3158 | 1255.3158 | 1255.3158 | 1255.3158 | 1255.3158 | 1255.3158 | 1255.3158 | 1255.3158 | 1255.3158 | 1255.3158 | 1255.3158 | 1255.3158 | 1255.3158 | 1255.3158 | 1255.3158 | 1255.3158 | 1255.3158 | 1255.3158 | 1255.3158 | 1255.3158 | 1255.3158 | 1255.3158 | 1255.3158 | 1255.3158 | 1255.3158 | 1255.3158 | 1255.3158 | 1255.3158 | 1255.3158 | 1255.3158 | 1255.3158 | 1255.3158 | 1255.3158 | 1255.3158 | 1255.3158 | 1255.3158 | 1255.3158 | 1255.3158 | 1255.3158 | 1255.3158 | 1255.3158 | 1255.3158 | 1255.3158 | 1255.3158 | 1255.3158 | 1255.3158 | 1255.3158 | 1255.3158 | 1255.3158 | 1255.3158 | 1255.3158 | 1255.3158 | 1255.3158 | 1255.3158 | 1255.3158 | 1255.3158 | 1255.3158
Toluene | Naphtha steam cracking + by-product upgrade | POX unit | Process economics | CAPEX - new build brownfield | World | USD/t mixed HVC |  | Faishi et al. (2021), Global potential of green ammonia based on hybrid PV-wind power plants, Applied Energy 294 | TRUE | FALSE | 94.0081 | 94.0081 | 94.0081 | 94.0081 | 94.0081 | 94.0081 | 94.0081 | 94.0081 | 94.0081 | 94.0081 | 94.0081 | 94.0081 | 94.0081 | 94.0081 | 94.0081 | 94.0081 | 94.0081 | 94.0081 | 94.0081 | 94.0081 | 94.0081 | 94.0081 | 94.0081 | 94.0081 | 94.0081 | 94.0081 | 94.0081 | 94.0081 | 94.0081 | 94.0081 | 94.0081 | 94.0081 | 94.0081 | 94.0081 | 94.0081 | 94.0081 | 94.0081 | 94.0081 | 94.0081 | 94.0081 | 94.0081 | 94.0081 | 94.0081 | 94.0081 | 94.0081 | 94.0081 | 94.0081 | 94.0081 | 94.0081 | 94.0081 | 94.0081 | 94.0081 | 94.0081 | 94.0081 | 94.0081 | 94.0081 | 94.0081 | 94.0081 | 94.0081 | 94.0081 | 94.0081
Toluene | Naphtha steam cracking + by-product upgrade | Methanol synthesis unit | Process economics | CAPEX - new build brownfield | World | USD/t mixed HVC | In the Reshaping Plastics (2022) model the value is given per ton of methanol in euros. It is assumed that 0.17 t of methanol is needed per ton of propylene. | Reshaping Plastics (2022) model; expert input | TRUE | FALSE | 56.6761 | 56.6761 | 56.6761 | 56.6761 | 56.6761 | 56.6761 | 56.6761 | 56.6761 | 56.6761 | 56.6761 | 56.6761 | 56.6761 | 56.6761 | 56.6761 | 56.6761 | 56.6761 | 56.6761 | 56.6761 | 56.6761 | 56.6761 | 56.6761 | 56.6761 | 56.6761 | 56.6761 | 56.6761 | 56.6761 | 56.6761 | 56.6761 | 56.6761 | 56.6761 | 56.6761 | 56.6761 | 56.6761 | 56.6761 | 56.6761 | 56.6761 | 56.6761 | 56.6761 | 56.6761 | 56.6761 | 56.6761 | 56.6761 | 56.6761 | 56.6761 | 56.6761 | 56.6761 | 56.6761 | 56.6761 | 56.6761 | 56.6761 | 56.6761 | 56.6761 | 56.6761 | 56.6761 | 56.6761 | 56.6761 | 56.6761 | 56.6761 | 56.6761 | 56.6761 | 56.6761
Toluene | Naphtha steam cracking + by-product upgrade | MTO unit | Process economics | CAPEX - new build brownfield | World | USD/t mixed HVC |  | DEEDS: Industry - propylene and Other Olefins | TRUE | FALSE | 133.1943 | 133.1943 | 133.1943 | 133.1943 | 133.1943 | 133.1943 | 133.1943 | 133.1943 | 133.1943 | 133.1943 | 133.1943 | 133.1943 | 133.1943 | 133.1943 | 133.1943 | 133.1943 | 133.1943 | 133.1943 | 133.1943 | 133.1943 | 133.1943 | 133.1943 | 133.1943 | 133.1943 | 133.1943 | 133.1943 | 133.1943 | 133.1943 | 133.1943 | 133.1943 | 133.1943 | 133.1943 | 133.1943 | 133.1943 | 133.1943 | 133.1943 | 133.1943 | 133.1943 | 133.1943 | 133.1943 | 133.1943 | 133.1943 | 133.1943 | 133.1943 | 133.1943 | 133.1943 | 133.1943 | 133.1943 | 133.1943 | 133.1943 | 133.1943 | 133.1943 | 133.1943 | 133.1943 | 133.1943 | 133.1943 | 133.1943 | 133.1943 | 133.1943 | 133.1943 | 133.1943
Toluene | Naphtha steam cracking + by-product upgrade | General | Process economics | CAPEX - new build brownfield | World | USD/t mixed HVC | Equal to the CAPEX of a conventional steam cracker, POX unit, methanol synthesis unit and an MTO unit (synthesis of propylene from methanol). | Calculations | TRUE | FALSE | 1539.1943 | 1539.1943 | 1539.1943 | 1539.1943 | 1539.1943 | 1539.1943 | 1539.1943 | 1539.1943 | 1539.1943 | 1539.1943 | 1539.1943 | 1539.1943 | 1539.1943 | 1539.1943 | 1539.1943 | 1539.1943 | 1539.1943 | 1539.1943 | 1539.1943 | 1539.1943 | 1539.1943 | 1539.1943 | 1539.1943 | 1539.1943 | 1539.1943 | 1539.1943 | 1539.1943 | 1539.1943 | 1539.1943 | 1539.1943 | 1539.1943 | 1539.1943 | 1539.1943 | 1539.1943 | 1539.1943 | 1539.1943 | 1539.1943 | 1539.1943 | 1539.1943 | 1539.1943 | 1539.1943 | 1539.1943 | 1539.1943 | 1539.1943 | 1539.1943 | 1539.1943 | 1539.1943 | 1539.1943 | 1539.1943 | 1539.1943 | 1539.1943 | 1539.1943 | 1539.1943 | 1539.1943 | 1539.1943 | 1539.1943 | 1539.1943 | 1539.1943 | 1539.1943 | 1539.1943 | 1539.1943
Toluene | Naphtha steam cracking + by-product upgrade | General | Process economics | CAPEX - retrofit | World | USD/t mixed HVC | Equal to the costs of the added installations (steam reformer for cracking by products, methanol synthesis unit and MTO unit). | Calculations | TRUE | FALSE | 283.8785 | 283.8785 | 283.8785 | 283.8785 | 283.8785 | 283.8785 | 283.8785 | 283.8785 | 283.8785 | 283.8785 | 283.8785 | 283.8785 | 283.8785 | 283.8785 | 283.8785 | 283.8785 | 283.8785 | 283.8785 | 283.8785 | 283.8785 | 283.8785 | 283.8785 | 283.8785 | 283.8785 | 283.8785 | 283.8785 | 283.8785 | 283.8785 | 283.8785 | 283.8785 | 283.8785 | 283.8785 | 283.8785 | 283.8785 | 283.8785 | 283.8785 | 283.8785 | 283.8785 | 283.8785 | 283.8785 | 283.8785 | 283.8785 | 283.8785 | 283.8785 | 283.8785 | 283.8785 | 283.8785 | 283.8785 | 283.8785 | 283.8785 | 283.8785 | 283.8785 | 283.8785 | 283.8785 | 283.8785 | 283.8785 | 283.8785 | 283.8785 | 283.8785 | 283.8785 | 283.8785
Toluene | Naphtha steam cracking + by-product upgrade | General | Process economics | O&M as % of CAPEX | World | % | Value taken directly from model. | Reshaping Plastics (2022) model | FALSE | TRUE | 5 | 5 | 5 | 5 | 5 | 5 | 5 | 5 | 5 | 5 | 5 | 5 | 5 | 5 | 5 | 5 | 5 | 5 | 5 | 5 | 5 | 5 | 5 | 5 | 5 | 5 | 5 | 5 | 5 | 5 | 5 | 5 | 5 | 5 | 5 | 5 | 5 | 5 | 5 | 5 | 5 | 5 | 5 | 5 | 5 | 5 | 5 | 5 | 5 | 5 | 5 | 5 | 5 | 5 | 5 | 5 | 5 | 5 | 5 | 5 | 5
Toluene | Naphtha steam cracking + by-product upgrade | General | Process economics | O&M | World | USD/t mixed HVC | CAPEX multiplied by % of which is O&M. | Reshaping Plastics (2022) model | TRUE | FALSE | 76.9597 | 76.9597 | 76.9597 | 76.9597 | 76.9597 | 76.9597 | 76.9597 | 76.9597 | 76.9597 | 76.9597 | 76.9597 | 76.9597 | 76.9597 | 76.9597 | 76.9597 | 76.9597 | 76.9597 | 76.9597 | 76.9597 | 76.9597 | 76.9597 | 76.9597 | 76.9597 | 76.9597 | 76.9597 | 76.9597 | 76.9597 | 76.9597 | 76.9597 | 76.9597 | 76.9597 | 76.9597 | 76.9597 | 76.9597 | 76.9597 | 76.9597 | 76.9597 | 76.9597 | 76.9597 | 76.9597 | 76.9597 | 76.9597 | 76.9597 | 76.9597 | 76.9597 | 76.9597 | 76.9597 | 76.9597 | 76.9597 | 76.9597 | 76.9597 | 76.9597 | 76.9597 | 76.9597 | 76.9597 | 76.9597 | 76.9597 | 76.9597 | 76.9597 | 76.9597 | 76.9597
Toluene | Naphtha steam cracking + by-product upgrade | Steam cracker | Energy | Off-gases | World | GJ/t mixed HVC | Value taken from Reshaping Plastics (2022) model in sheet 'Dynamic_input_output' | Reshaping Plastics (2022) model | TRUE | FALSE | 8.4615 | 8.4615 | 8.4615 | 8.4615 | 8.4615 | 8.4615 | 8.4615 | 8.4615 | 8.4615 | 8.4615 | 8.4615 | 8.4615 | 8.4615 | 8.4615 | 8.4615 | 8.4615 | 8.4615 | 8.4615 | 8.4615 | 8.4615 | 8.4615 | 8.4615 | 8.4615 | 8.4615 | 8.4615 | 8.4615 | 8.4615 | 8.4615 | 8.4615 | 8.4615 | 8.4615 | 8.4615 | 8.4615 | 8.4615 | 8.4615 | 8.4615 | 8.4615 | 8.4615 | 8.4615 | 8.4615 | 8.4615 | 8.4615 | 8.4615 | 8.4615 | 8.4615 | 8.4615 | 8.4615 | 8.4615 | 8.4615 | 8.4615 | 8.4615 | 8.4615 | 8.4615 | 8.4615 | 8.4615 | 8.4615 | 8.4615 | 8.4615 | 8.4615 | 8.4615 | 8.4615
Toluene | Naphtha steam cracking + by-product upgrade | Steam cracker | Raw material | Naphtha | World | t/t mixed HVC | Value taken from Reshaping Plastics (2022) model in sheet 'Dynamic_input_output' | Reshaping Plastics (2022) model | TRUE | FALSE | 0.91822 | 0.91822 | 0.91822 | 0.91822 | 0.91822 | 0.91822 | 0.91822 | 0.91822 | 0.91822 | 0.91822 | 0.91822 | 0.91822 | 0.91822 | 0.91822 | 0.91822 | 0.91822 | 0.91822 | 0.91822 | 0.91822 | 0.91822 | 0.91822 | 0.91822 | 0.91822 | 0.91822 | 0.91822 | 0.91822 | 0.91822 | 0.91822 | 0.91822 | 0.91822 | 0.91822 | 0.91822 | 0.91822 | 0.91822 | 0.91822 | 0.91822 | 0.91822 | 0.91822 | 0.91822 | 0.91822 | 0.91822 | 0.91822 | 0.91822 | 0.91822 | 0.91822 | 0.91822 | 0.91822 | 0.91822 | 0.91822 | 0.91822 | 0.91822 | 0.91822 | 0.91822 | 0.91822 | 0.91822 | 0.91822 | 0.91822 | 0.91822 | 0.91822 | 0.91822 | 0.91822
Toluene | Naphtha steam cracking + by-product upgrade | Steam cracker | Raw material | Ethane | World | t/t mixed HVC | Value taken from Reshaping Plastics (2022) model in sheet 'Dynamic_input_output' | Reshaping Plastics (2022) model | TRUE | FALSE | 0 | 0 | 0 | 0 | 0 | 0 | 0 | 0 | 0 | 0 | 0 | 0 | 0 | 0 | 0 | 0 | 0 | 0 | 0 | 0 | 0 | 0 | 0 | 0 | 0 | 0 | 0 | 0 | 0 | 0 | 0 | 0 | 0 | 0 | 0 | 0 | 0 | 0 | 0 | 0 | 0 | 0 | 0 | 0 | 0 | 0 | 0 | 0 | 0 | 0 | 0 | 0 | 0 | 0 | 0 | 0 | 0 | 0 | 0 | 0 | 0
Toluene | Naphtha steam cracking + by-product upgrade | Steam cracker | Raw material | Propane | World | t/t mixed HVC | Value taken from Reshaping Plastics (2022) model in sheet 'Dynamic_input_output' | Reshaping Plastics (2022) model | TRUE | FALSE | 0.023077 | 0.023077 | 0.023077 | 0.023077 | 0.023077 | 0.023077 | 0.023077 | 0.023077 | 0.023077 | 0.023077 | 0.023077 | 0.023077 | 0.023077 | 0.023077 | 0.023077 | 0.023077 | 0.023077 | 0.023077 | 0.023077 | 0.023077 | 0.023077 | 0.023077 | 0.023077 | 0.023077 | 0.023077 | 0.023077 | 0.023077 | 0.023077 | 0.023077 | 0.023077 | 0.023077 | 0.023077 | 0.023077 | 0.023077 | 0.023077 | 0.023077 | 0.023077 | 0.023077 | 0.023077 | 0.023077 | 0.023077 | 0.023077 | 0.023077 | 0.023077 | 0.023077 | 0.023077 | 0.023077 | 0.023077 | 0.023077 | 0.023077 | 0.023077 | 0.023077 | 0.023077 | 0.023077 | 0.023077 | 0.023077 | 0.023077 | 0.023077 | 0.023077 | 0.023077 | 0.023077
Toluene | Naphtha steam cracking + by-product upgrade | General | Raw material | Oxygen | World | t/t mixed HVC | Value taken from Reshaping Plastics (2022) model in sheet 'Dynamic_input_output' . Oxygen is necessary for the byproduct upgrade, as heavy fuels (byproducts) are partially oxidated. | Reshaping Plastics (2022) model | TRUE | FALSE | 0.064777 | 0.064777 | 0.064777 | 0.064777 | 0.064777 | 0.064777 | 0.064777 | 0.064777 | 0.064777 | 0.064777 | 0.064777 | 0.064777 | 0.064777 | 0.064777 | 0.064777 | 0.064777 | 0.064777 | 0.064777 | 0.064777 | 0.064777 | 0.064777 | 0.064777 | 0.064777 | 0.064777 | 0.064777 | 0.064777 | 0.064777 | 0.064777 | 0.064777 | 0.064777 | 0.064777 | 0.064777 | 0.064777 | 0.064777 | 0.064777 | 0.064777 | 0.064777 | 0.064777 | 0.064777 | 0.064777 | 0.064777 | 0.064777 | 0.064777 | 0.064777 | 0.064777 | 0.064777 | 0.064777 | 0.064777 | 0.064777 | 0.064777 | 0.064777 | 0.064777 | 0.064777 | 0.064777 | 0.064777 | 0.064777 | 0.064777 | 0.064777 | 0.064777 | 0.064777 | 0.064777
Toluene | Naphtha steam cracking + by-product upgrade | Steam cracker | Energy | Electricity - Grid PPA | World | GJ/t mixed HVC | Value taken from Reshaping Plastics (2022) model in sheet 'Dynamic_input_output', equal to the electricity use of a conventional Naphtha steam cracker. | Reshaping Plastics (2022) model | FALSE | FALSE | 1.0253 | 1.0253 | 1.0253 | 1.0253 | 1.0253 | 1.0253 | 1.0253 | 1.0253 | 1.0253 | 1.0253 | 1.0253 | 1.0253 | 1.0253 | 1.0253 | 1.0253 | 1.0253 | 1.0253 | 1.0253 | 1.0253 | 1.0253 | 1.0253 | 1.0253 | 1.0253 | 1.0253 | 1.0253 | 1.0253 | 1.0253 | 1.0253 | 1.0253 | 1.0253 | 1.0253 | 1.0253 | 1.0253 | 1.0253 | 1.0253 | 1.0253 | 1.0253 | 1.0253 | 1.0253 | 1.0253 | 1.0253 | 1.0253 | 1.0253 | 1.0253 | 1.0253 | 1.0253 | 1.0253 | 1.0253 | 1.0253 | 1.0253 | 1.0253 | 1.0253 | 1.0253 | 1.0253 | 1.0253 | 1.0253 | 1.0253 | 1.0253 | 1.0253 | 1.0253 | 1.0253
Toluene | Naphtha steam cracking + by-product upgrade | By-product upgrade | Energy | Electricity - Grid PPA | World | GJ/t mixed HVC | In order to split out the electricity use in electricity use of the steam cracker and the byproduct upgrade 'units', the total electricity use (linked to the Reshaping Plastics (2022) model) is taken. From this, the electricity demand of the steam cracker is subtracted to get the electricity use of the byproduct upgrade 'units'. | Reshaping Plastics (2022) model | FALSE | FALSE | 0.44049 | 0.44049 | 0.44049 | 0.44049 | 0.44049 | 0.44049 | 0.44049 | 0.44049 | 0.44049 | 0.44049 | 0.44049 | 0.44049 | 0.44049 | 0.44049 | 0.44049 | 0.44049 | 0.44049 | 0.44049 | 0.44049 | 0.44049 | 0.44049 | 0.44049 | 0.44049 | 0.44049 | 0.44049 | 0.44049 | 0.44049 | 0.44049 | 0.44049 | 0.44049 | 0.44049 | 0.44049 | 0.44049 | 0.44049 | 0.44049 | 0.44049 | 0.44049 | 0.44049 | 0.44049 | 0.44049 | 0.44049 | 0.44049 | 0.44049 | 0.44049 | 0.44049 | 0.44049 | 0.44049 | 0.44049 | 0.44049 | 0.44049 | 0.44049 | 0.44049 | 0.44049 | 0.44049 | 0.44049 | 0.44049 | 0.44049 | 0.44049 | 0.44049 | 0.44049 | 0.44049
Toluene | Naphtha steam cracking + by-product upgrade | General | Energy | Electricity - Grid PPA | World | GJ/t mixed HVC | Sum of electricity use of conventional steam cracker and byproduct upgrade 'units'. | Reshaping Plastics (2022) model | TRUE | FALSE | 1.4658 | 1.4658 | 1.4658 | 1.4658 | 1.4658 | 1.4658 | 1.4658 | 1.4658 | 1.4658 | 1.4658 | 1.4658 | 1.4658 | 1.4658 | 1.4658 | 1.4658 | 1.4658 | 1.4658 | 1.4658 | 1.4658 | 1.4658 | 1.4658 | 1.4658 | 1.4658 | 1.4658 | 1.4658 | 1.4658 | 1.4658 | 1.4658 | 1.4658 | 1.4658 | 1.4658 | 1.4658 | 1.4658 | 1.4658 | 1.4658 | 1.4658 | 1.4658 | 1.4658 | 1.4658 | 1.4658 | 1.4658 | 1.4658 | 1.4658 | 1.4658 | 1.4658 | 1.4658 | 1.4658 | 1.4658 | 1.4658 | 1.4658 | 1.4658 | 1.4658 | 1.4658 | 1.4658 | 1.4658 | 1.4658 | 1.4658 | 1.4658 | 1.4658 | 1.4658 | 1.4658
Toluene | Pyrolysis oil steam cracking | General | Process economics | Assumed plant capacity | World | t toluene/day | Average capacity of five major pyrolysis plant in the US and EU is around 107 K ton of plastic per year. converting plastic waste to propylene using the yield factor. | https://cen.acs.org/environment/recycling/Plastic-problem-chemical-recycling-solution/97/i39; https://cen.acs.org/environment/recycling/New-plastic-pyrolysis-capacity-planned/98/i27 | TRUE | TRUE | 33.5667 | 33.5667 | 33.5667 | 33.5667 | 33.5667 | 33.5667 | 33.5667 | 33.5667 | 33.5667 | 33.5667 | 33.5667 | 33.5667 | 33.5667 | 33.5667 | 33.5667 | 33.5667 | 33.5667 | 33.5667 | 33.5667 | 33.5667 | 33.5667 | 33.5667 | 33.5667 | 33.5667 | 33.5667 | 33.5667 | 33.5667 | 33.5667 | 33.5667 | 33.5667 | 33.5667 | 33.5667 | 33.5667 | 33.5667 | 33.5667 | 33.5667 | 33.5667 | 33.5667 | 33.5667 | 33.5667 | 33.5667 | 33.5667 | 33.5667 | 33.5667 | 33.5667 | 33.5667 | 33.5667 | 33.5667 | 33.5667 | 33.5667 | 33.5667 | 33.5667 | 33.5667 | 33.5667 | 33.5667 | 33.5667 | 33.5667 | 33.5667 | 33.5667 | 33.5667 | 33.5667
Toluene | Pyrolysis oil steam cracking | General | Process economics | Plant lifetime | World | years | Differs to plastics model, which takes 25 years. Advised by Mike to increase plant lifetime because no plant is realistically online for only 25 years - usually much older up to 50 years old. 25 years was taken only as standard project lifetime when building new cracker. | Mike Muskett estimate | TRUE | TRUE | 40 | 40 | 40 | 40 | 40 | 40 | 40 | 40 | 40 | 40 | 40 | 40 | 40 | 40 | 40 | 40 | 40 | 40 | 40 | 40 | 40 | 40 | 40 | 40 | 40 | 40 | 40 | 40 | 40 | 40 | 40 | 40 | 40 | 40 | 40 | 40 | 40 | 40 | 40 | 40 | 40 | 40 | 40 | 40 | 40 | 40 | 40 | 40 | 40 | 40 | 40 | 40 | 40 | 40 | 40 | 40 | 40 | 40 | 40 | 40 | 40
Toluene | Pyrolysis oil steam cracking | Pyrolysis unit | Process economics | CAPEX - new build brownfield | World | USD/t waste polymer | Value given directly in Reshaping Plastics (2022) model. | Olivieira C. (2020), Pyrolysis Oil Production from Plastic Waste Technology Factsheet, TNO | FALSE | FALSE | 290.1822 | 290.1822 | 290.1822 | 290.1822 | 290.1822 | 290.1822 | 290.1822 | 290.1822 | 290.1822 | 290.1822 | 290.1822 | 290.1822 | 290.1822 | 290.1822 | 290.1822 | 290.1822 | 290.1822 | 290.1822 | 290.1822 | 290.1822 | 290.1822 | 290.1822 | 290.1822 | 290.1822 | 290.1822 | 290.1822 | 290.1822 | 290.1822 | 290.1822 | 290.1822 | 290.1822 | 290.1822 | 290.1822 | 290.1822 | 290.1822 | 290.1822 | 290.1822 | 290.1822 | 290.1822 | 290.1822 | 290.1822 | 290.1822 | 290.1822 | 290.1822 | 290.1822 | 290.1822 | 290.1822 | 290.1822 | 290.1822 | 290.1822 | 290.1822 | 290.1822 | 290.1822 | 290.1822 | 290.1822 | 290.1822 | 290.1822 | 290.1822 | 290.1822 | 290.1822 | 290.1822
Toluene | Pyrolysis oil steam cracking | Steam cracker | Process economics | CAPEX - new build brownfield | World | USD/t mixed HVC | Same as for traditional steam cracker route. | https://iea.blob.core.windows.net/assets/bee4ef3a-8876-4566-98cf-7a130c013805/The_Future_of_Petrochemicals.pdf ; exper input Reshaping Plastics (2022) model | TRUE | FALSE | 1255.3158 | 1255.3158 | 1255.3158 | 1255.3158 | 1255.3158 | 1255.3158 | 1255.3158 | 1255.3158 | 1255.3158 | 1255.3158 | 1255.3158 | 1255.3158 | 1255.3158 | 1255.3158 | 1255.3158 | 1255.3158 | 1255.3158 | 1255.3158 | 1255.3158 | 1255.3158 | 1255.3158 | 1255.3158 | 1255.3158 | 1255.3158 | 1255.3158 | 1255.3158 | 1255.3158 | 1255.3158 | 1255.3158 | 1255.3158 | 1255.3158 | 1255.3158 | 1255.3158 | 1255.3158 | 1255.3158 | 1255.3158 | 1255.3158 | 1255.3158 | 1255.3158 | 1255.3158 | 1255.3158 | 1255.3158 | 1255.3158 | 1255.3158 | 1255.3158 | 1255.3158 | 1255.3158 | 1255.3158 | 1255.3158 | 1255.3158 | 1255.3158 | 1255.3158 | 1255.3158 | 1255.3158 | 1255.3158 | 1255.3158 | 1255.3158 | 1255.3158 | 1255.3158 | 1255.3158 | 1255.3158
Toluene | Pyrolysis oil steam cracking | Hydrotreater | Process economics | CAPEX - new build brownfield | World | USD/t naphtha | Assumed 90% capacity utilisation and 0.8t/m^3 pyrolysis oil. | https://www.aidic.it/cet/19/76/081.pdf ; Reshaping Plastics (2022) model | FALSE | FALSE | 39.119 | 39.119 | 39.119 | 39.119 | 39.119 | 39.119 | 39.119 | 39.119 | 39.119 | 39.119 | 39.119 | 39.119 | 39.119 | 39.119 | 39.119 | 39.119 | 39.119 | 39.119 | 39.119 | 39.119 | 39.119 | 39.119 | 39.119 | 39.119 | 39.119 | 39.119 | 39.119 | 39.119 | 39.119 | 39.119 | 39.119 | 39.119 | 39.119 | 39.119 | 39.119 | 39.119 | 39.119 | 39.119 | 39.119 | 39.119 | 39.119 | 39.119 | 39.119 | 39.119 | 39.119 | 39.119 | 39.119 | 39.119 | 39.119 | 39.119 | 39.119 | 39.119 | 39.119 | 39.119 | 39.119 | 39.119 | 39.119 | 39.119 | 39.119 | 39.119 | 39.119
Toluene | Pyrolysis oil steam cracking | Hydrotreater | Process economics | CAPEX - new build brownfield | World | USD/t mixed HVC |  |  | TRUE |  | 47.8297 | 47.8297 | 47.8297 | 47.8297 | 47.8297 | 47.8297 | 47.8297 | 47.8297 | 47.8297 | 47.8297 | 47.8297 | 47.8297 | 47.8297 | 47.8297 | 47.8297 | 47.8297 | 47.8297 | 47.8297 | 47.8297 | 47.8297 | 47.8297 | 47.8297 | 47.8297 | 47.8297 | 47.8297 | 47.8297 | 47.8297 | 47.8297 | 47.8297 | 47.8297 | 47.8297 | 47.8297 | 47.8297 | 47.8297 | 47.8297 | 47.8297 | 47.8297 | 47.8297 | 47.8297 | 47.8297 | 47.8297 | 47.8297 | 47.8297 | 47.8297 | 47.8297 | 47.8297 | 47.8297 | 47.8297 | 47.8297 | 47.8297 | 47.8297 | 47.8297 | 47.8297 | 47.8297 | 47.8297 | 47.8297 | 47.8297 | 47.8297 | 47.8297 | 47.8297 | 47.8297
Toluene | Pyrolysis oil steam cracking | General | Process economics | CAPEX - new build brownfield | World | USD/t mixed HVC | CAPEX costs of a steam cracker, a pyrolysis unit and a hydrotreater. The CAPEX of the pyrolysis unit is given in USD/t waste polymer, it is therefore multiplied by the t of waste polymer necessary to produce 1 ton of propylene. Additionally, the unit of hydrotreater CAPEX is given in USD/ T naphtha. Therefore, the CAPEX of a hydrotreater is multiplied by the amount (tonnes) of pyrolysis oils necessary to produce 1 tonne of propylene. Here, the assumption is made that 1 tonne of naphtha is approximately equal to 1 tonne of pyrolysis oils (this is ). | Calculations | TRUE | FALSE | 1746.6426 | 1746.6426 | 1746.6426 | 1746.6426 | 1746.6426 | 1746.6426 | 1746.6426 | 1746.6426 | 1746.6426 | 1746.6426 | 1746.6426 | 1746.6426 | 1746.6426 | 1746.6426 | 1746.6426 | 1746.6426 | 1746.6426 | 1746.6426 | 1746.6426 | 1746.6426 | 1746.6426 | 1746.6426 | 1746.6426 | 1746.6426 | 1746.6426 | 1746.6426 | 1746.6426 | 1746.6426 | 1746.6426 | 1746.6426 | 1746.6426 | 1746.6426 | 1746.6426 | 1746.6426 | 1746.6426 | 1746.6426 | 1746.6426 | 1746.6426 | 1746.6426 | 1746.6426 | 1746.6426 | 1746.6426 | 1746.6426 | 1746.6426 | 1746.6426 | 1746.6426 | 1746.6426 | 1746.6426 | 1746.6426 | 1746.6426 | 1746.6426 | 1746.6426 | 1746.6426 | 1746.6426 | 1746.6426 | 1746.6426 | 1746.6426 | 1746.6426 | 1746.6426 | 1746.6426 | 1746.6426
Toluene | Pyrolysis oil steam cracking | General | Process economics | CAPEX - retrofit | World | USD/t mixed HVC | Same calculations as for the brownfield CAPEX, but then without the CAPEX of a steam cracker. | Calculations | TRUE | FALSE | 491.3268 | 491.3268 | 491.3268 | 491.3268 | 491.3268 | 491.3268 | 491.3268 | 491.3268 | 491.3268 | 491.3268 | 491.3268 | 491.3268 | 491.3268 | 491.3268 | 491.3268 | 491.3268 | 491.3268 | 491.3268 | 491.3268 | 491.3268 | 491.3268 | 491.3268 | 491.3268 | 491.3268 | 491.3268 | 491.3268 | 491.3268 | 491.3268 | 491.3268 | 491.3268 | 491.3268 | 491.3268 | 491.3268 | 491.3268 | 491.3268 | 491.3268 | 491.3268 | 491.3268 | 491.3268 | 491.3268 | 491.3268 | 491.3268 | 491.3268 | 491.3268 | 491.3268 | 491.3268 | 491.3268 | 491.3268 | 491.3268 | 491.3268 | 491.3268 | 491.3268 | 491.3268 | 491.3268 | 491.3268 | 491.3268 | 491.3268 | 491.3268 | 491.3268 | 491.3268 | 491.3268
Toluene | Pyrolysis oil steam cracking | General | Process economics | O&M as % of CAPEX | World | % | Value taken directly from model. | Reshaping Plastics (2022) model | FALSE | TRUE | 5 | 5 | 5 | 5 | 5 | 5 | 5 | 5 | 5 | 5 | 5 | 5 | 5 | 5 | 5 | 5 | 5 | 5 | 5 | 5 | 5 | 5 | 5 | 5 | 5 | 5 | 5 | 5 | 5 | 5 | 5 | 5 | 5 | 5 | 5 | 5 | 5 | 5 | 5 | 5 | 5 | 5 | 5 | 5 | 5 | 5 | 5 | 5 | 5 | 5 | 5 | 5 | 5 | 5 | 5 | 5 | 5 | 5 | 5 | 5 | 5
Toluene | Pyrolysis oil steam cracking | General | Process economics | O&M | World | USD/t mixed HVC | CAPEX multiplied by % of which is OPEX. | Reshaping Plastics (2022) model | TRUE | FALSE | 87.3321 | 87.3321 | 87.3321 | 87.3321 | 87.3321 | 87.3321 | 87.3321 | 87.3321 | 87.3321 | 87.3321 | 87.3321 | 87.3321 | 87.3321 | 87.3321 | 87.3321 | 87.3321 | 87.3321 | 87.3321 | 87.3321 | 87.3321 | 87.3321 | 87.3321 | 87.3321 | 87.3321 | 87.3321 | 87.3321 | 87.3321 | 87.3321 | 87.3321 | 87.3321 | 87.3321 | 87.3321 | 87.3321 | 87.3321 | 87.3321 | 87.3321 | 87.3321 | 87.3321 | 87.3321 | 87.3321 | 87.3321 | 87.3321 | 87.3321 | 87.3321 | 87.3321 | 87.3321 | 87.3321 | 87.3321 | 87.3321 | 87.3321 | 87.3321 | 87.3321 | 87.3321 | 87.3321 | 87.3321 | 87.3321 | 87.3321 | 87.3321 | 87.3321 | 87.3321 | 87.3321
Toluene | Pyrolysis oil steam cracking | Pyrolysis unit | Raw material | Waste polymer | World | t/t mixed HVC | Mike Muskett: if you have 100 ktepa of plastic, then you get about 80 ktepa of pyrolysis oil, which makes about 25 ktepa of propylene (12 ktepa of propylene). This is why the input of pyrolysis oil is divided by 0.8 to get the input of waste polymers. | Expert interview | FALSE | FALSE | 1.5283 | 1.5283 | 1.5283 | 1.5283 | 1.5283 | 1.5283 | 1.5283 | 1.5283 | 1.5283 | 1.5283 | 1.5283 | 1.5283 | 1.5283 | 1.5283 | 1.5283 | 1.5283 | 1.5283 | 1.5283 | 1.5283 | 1.5283 | 1.5283 | 1.5283 | 1.5283 | 1.5283 | 1.5283 | 1.5283 | 1.5283 | 1.5283 | 1.5283 | 1.5283 | 1.5283 | 1.5283 | 1.5283 | 1.5283 | 1.5283 | 1.5283 | 1.5283 | 1.5283 | 1.5283 | 1.5283 | 1.5283 | 1.5283 | 1.5283 | 1.5283 | 1.5283 | 1.5283 | 1.5283 | 1.5283 | 1.5283 | 1.5283 | 1.5283 | 1.5283 | 1.5283 | 1.5283 | 1.5283 | 1.5283 | 1.5283 | 1.5283 | 1.5283 | 1.5283 | 1.5283
Toluene | Pyrolysis oil steam cracking | Steam cracker | Raw material | Pyrolysis oil | World | t/t mixed HVC | Value taken from Reshaping Plastics (2022) model in sheet 'Dynamic_input_output' . Mike Muskett: if you have 100 ktepa of plastic, then you get about 80 ktepa of pyrolysis oil, which makes about 25 ktepa of propylene (12 ktepa of propylene). This is in line with a different source (https://www.pbl.nl/sites/default/files/downloads/pbl-2021-decarbonisation-options-for-the-dutch-polyolefins-industry_4236.pdf). | Reshaping Plastics (2022) model | TRUE | FALSE | 1.2227 | 1.2227 | 1.2227 | 1.2227 | 1.2227 | 1.2227 | 1.2227 | 1.2227 | 1.2227 | 1.2227 | 1.2227 | 1.2227 | 1.2227 | 1.2227 | 1.2227 | 1.2227 | 1.2227 | 1.2227 | 1.2227 | 1.2227 | 1.2227 | 1.2227 | 1.2227 | 1.2227 | 1.2227 | 1.2227 | 1.2227 | 1.2227 | 1.2227 | 1.2227 | 1.2227 | 1.2227 | 1.2227 | 1.2227 | 1.2227 | 1.2227 | 1.2227 | 1.2227 | 1.2227 | 1.2227 | 1.2227 | 1.2227 | 1.2227 | 1.2227 | 1.2227 | 1.2227 | 1.2227 | 1.2227 | 1.2227 | 1.2227 | 1.2227 | 1.2227 | 1.2227 | 1.2227 | 1.2227 | 1.2227 | 1.2227 | 1.2227 | 1.2227 | 1.2227 | 1.2227
Toluene | Pyrolysis oil steam cracking | Steam cracker | Energy | Off-gases | World | GJ/t mixed HVC | Value taken from Reshaping Plastics (2022) model in sheet 'Dynamic_input_output' | Reshaping Plastics (2022) model | TRUE | FALSE | 8.8664 | 8.8664 | 8.8664 | 8.8664 | 8.8664 | 8.8664 | 8.8664 | 8.8664 | 8.8664 | 8.8664 | 8.8664 | 8.8664 | 8.8664 | 8.8664 | 8.8664 | 8.8664 | 8.8664 | 8.8664 | 8.8664 | 8.8664 | 8.8664 | 8.8664 | 8.8664 | 8.8664 | 8.8664 | 8.8664 | 8.8664 | 8.8664 | 8.8664 | 8.8664 | 8.8664 | 8.8664 | 8.8664 | 8.8664 | 8.8664 | 8.8664 | 8.8664 | 8.8664 | 8.8664 | 8.8664 | 8.8664 | 8.8664 | 8.8664 | 8.8664 | 8.8664 | 8.8664 | 8.8664 | 8.8664 | 8.8664 | 8.8664 | 8.8664 | 8.8664 | 8.8664 | 8.8664 | 8.8664 | 8.8664 | 8.8664 | 8.8664 | 8.8664 | 8.8664 | 8.8664
Toluene | Pyrolysis oil steam cracking | Pyrolysis unit | Energy | Electricity - Grid PPA | World | GJ/t mixed HVC | This value is taken directly from the Reshaping Plastics (2022) model, in the sheet 'dynamic input and output', row 811 for electricity use for 'pyrolysis' in kWh/t propylene. | Reshaping Plastics (2022) model | FALSE | FALSE | 0.46538 | 0.46538 | 0.46538 | 0.46538 | 0.46538 | 0.46538 | 0.46538 | 0.46538 | 0.46538 | 0.46538 | 0.46538 | 0.46538 | 0.46538 | 0.46538 | 0.46538 | 0.46538 | 0.46538 | 0.46538 | 0.46538 | 0.46538 | 0.46538 | 0.46538 | 0.46538 | 0.46538 | 0.46538 | 0.46538 | 0.46538 | 0.46538 | 0.46538 | 0.46538 | 0.46538 | 0.46538 | 0.46538 | 0.46538 | 0.46538 | 0.46538 | 0.46538 | 0.46538 | 0.46538 | 0.46538 | 0.46538 | 0.46538 | 0.46538 | 0.46538 | 0.46538 | 0.46538 | 0.46538 | 0.46538 | 0.46538 | 0.46538 | 0.46538 | 0.46538 | 0.46538 | 0.46538 | 0.46538 | 0.46538 | 0.46538 | 0.46538 | 0.46538 | 0.46538 | 0.46538
Toluene | Pyrolysis oil steam cracking | Steam cracker | Energy | Electricity - Grid PPA | World | GJ/t mixed HVC | This value also includes electricity necessary for the hydrotreater. The electricity use is used for the process 'pyrolysis oil --> steam cracking --> monomer'. | Reshaping Plastics (2022) model | FALSE | FALSE | 1.0253 | 1.0253 | 1.0253 | 1.0253 | 1.0253 | 1.0253 | 1.0253 | 1.0253 | 1.0253 | 1.0253 | 1.0253 | 1.0253 | 1.0253 | 1.0253 | 1.0253 | 1.0253 | 1.0253 | 1.0253 | 1.0253 | 1.0253 | 1.0253 | 1.0253 | 1.0253 | 1.0253 | 1.0253 | 1.0253 | 1.0253 | 1.0253 | 1.0253 | 1.0253 | 1.0253 | 1.0253 | 1.0253 | 1.0253 | 1.0253 | 1.0253 | 1.0253 | 1.0253 | 1.0253 | 1.0253 | 1.0253 | 1.0253 | 1.0253 | 1.0253 | 1.0253 | 1.0253 | 1.0253 | 1.0253 | 1.0253 | 1.0253 | 1.0253 | 1.0253 | 1.0253 | 1.0253 | 1.0253 | 1.0253 | 1.0253 | 1.0253 | 1.0253 | 1.0253 | 1.0253
Toluene | Pyrolysis oil steam cracking | General | Energy | Electricity - Grid PPA | World | GJ/t mixed HVC | Sum of electricity use for pyrolysis unit (making the pyrolysis oil from waste polymers) and propylene production from pyrolysis oil (steam cracking). (Reshaping Plastics (2022) model) Other source (https://www.pbl.nl/sites/default/files/downloads/pbl-2021-decarbonisation-options-for-the-dutch-polyolefins-industry_4236.pdf) gives a similar value of 4.5 GJ/ t ethylne and mentions that a "mixture of PE, PP,PS. LDPE can be chemically recycled in a fluidized bed reactor, obtaining a max yield of 27% for propylene gas and 19% for propylene gas. The pyrolysis of HDPE in a fluidized bed reactor has also been proven successful, obtaining a max yield of 42% for propylene gas". They also mention that 1.482 GJ of heat is required per ton of plastic waste which (when converted to per ton of propylene) also results in approximately the same value. | Reshaping Plastics (2022) model | TRUE | FALSE | 1.4907 | 1.4907 | 1.4907 | 1.4907 | 1.4907 | 1.4907 | 1.4907 | 1.4907 | 1.4907 | 1.4907 | 1.4907 | 1.4907 | 1.4907 | 1.4907 | 1.4907 | 1.4907 | 1.4907 | 1.4907 | 1.4907 | 1.4907 | 1.4907 | 1.4907 | 1.4907 | 1.4907 | 1.4907 | 1.4907 | 1.4907 | 1.4907 | 1.4907 | 1.4907 | 1.4907 | 1.4907 | 1.4907 | 1.4907 | 1.4907 | 1.4907 | 1.4907 | 1.4907 | 1.4907 | 1.4907 | 1.4907 | 1.4907 | 1.4907 | 1.4907 | 1.4907 | 1.4907 | 1.4907 | 1.4907 | 1.4907 | 1.4907 | 1.4907 | 1.4907 | 1.4907 | 1.4907 | 1.4907 | 1.4907 | 1.4907 | 1.4907 | 1.4907 | 1.4907 | 1.4907
Toluene | Bio-oils steam cracking | General | Process economics | Assumed plant capacity | World | t toluene/day |  |  | TRUE |  | 441.0959 | 441.0959 | 441.0959 | 441.0959 | 441.0959 | 441.0959 | 441.0959 | 441.0959 | 441.0959 | 441.0959 | 441.0959 | 441.0959 | 441.0959 | 441.0959 | 441.0959 | 441.0959 | 441.0959 | 441.0959 | 441.0959 | 441.0959 | 441.0959 | 441.0959 | 441.0959 | 441.0959 | 441.0959 | 441.0959 | 441.0959 | 441.0959 | 441.0959 | 441.0959 | 441.0959 | 441.0959 | 441.0959 | 441.0959 | 441.0959 | 441.0959 | 441.0959 | 441.0959 | 441.0959 | 441.0959 | 441.0959 | 441.0959 | 441.0959 | 441.0959 | 441.0959 | 441.0959 | 441.0959 | 441.0959 | 441.0959 | 441.0959 | 441.0959 | 441.0959 | 441.0959 | 441.0959 | 441.0959 | 441.0959 | 441.0959 | 441.0959 | 441.0959 | 441.0959 | 441.0959
Toluene | Bio-oils steam cracking | General | Process economics | Plant lifetime | World | years |  |  | TRUE |  | 40 | 40 | 40 | 40 | 40 | 40 | 40 | 40 | 40 | 40 | 40 | 40 | 40 | 40 | 40 | 40 | 40 | 40 | 40 | 40 | 40 | 40 | 40 | 40 | 40 | 40 | 40 | 40 | 40 | 40 | 40 | 40 | 40 | 40 | 40 | 40 | 40 | 40 | 40 | 40 | 40 | 40 | 40 | 40 | 40 | 40 | 40 | 40 | 40 | 40 | 40 | 40 | 40 | 40 | 40 | 40 | 40 | 40 | 40 | 40 | 40
Toluene | Bio-oils steam cracking | Steam cracker | Process economics | CAPEX - new build brownfield | World | USD/t mixed HVC |  |  | TRUE |  | 1255.3158 | 1255.3158 | 1255.3158 | 1255.3158 | 1255.3158 | 1255.3158 | 1255.3158 | 1255.3158 | 1255.3158 | 1255.3158 | 1255.3158 | 1255.3158 | 1255.3158 | 1255.3158 | 1255.3158 | 1255.3158 | 1255.3158 | 1255.3158 | 1255.3158 | 1255.3158 | 1255.3158 | 1255.3158 | 1255.3158 | 1255.3158 | 1255.3158 | 1255.3158 | 1255.3158 | 1255.3158 | 1255.3158 | 1255.3158 | 1255.3158 | 1255.3158 | 1255.3158 | 1255.3158 | 1255.3158 | 1255.3158 | 1255.3158 | 1255.3158 | 1255.3158 | 1255.3158 | 1255.3158 | 1255.3158 | 1255.3158 | 1255.3158 | 1255.3158 | 1255.3158 | 1255.3158 | 1255.3158 | 1255.3158 | 1255.3158 | 1255.3158 | 1255.3158 | 1255.3158 | 1255.3158 | 1255.3158 | 1255.3158 | 1255.3158 | 1255.3158 | 1255.3158 | 1255.3158 | 1255.3158
Toluene | Bio-oils steam cracking | Hydrotreater | Process economics | CAPEX - new build brownfield | World | USD/t bio-oils |  |  | FALSE |  | 39.119 | 39.119 | 39.119 | 39.119 | 39.119 | 39.119 | 39.119 | 39.119 | 39.119 | 39.119 | 39.119 | 39.119 | 39.119 | 39.119 | 39.119 | 39.119 | 39.119 | 39.119 | 39.119 | 39.119 | 39.119 | 39.119 | 39.119 | 39.119 | 39.119 | 39.119 | 39.119 | 39.119 | 39.119 | 39.119 | 39.119 | 39.119 | 39.119 | 39.119 | 39.119 | 39.119 | 39.119 | 39.119 | 39.119 | 39.119 | 39.119 | 39.119 | 39.119 | 39.119 | 39.119 | 39.119 | 39.119 | 39.119 | 39.119 | 39.119 | 39.119 | 39.119 | 39.119 | 39.119 | 39.119 | 39.119 | 39.119 | 39.119 | 39.119 | 39.119 | 39.119
Toluene | Bio-oils steam cracking | Hydrotreater | Process economics | CAPEX - new build brownfield | World | USD/t mixed HVC |  |  | TRUE |  | 62.0836 | 62.0836 | 62.0836 | 62.0836 | 62.0836 | 62.0836 | 62.0836 | 62.0836 | 62.0836 | 62.0836 | 62.0836 | 62.0836 | 62.0836 | 62.0836 | 62.0836 | 62.0836 | 62.0836 | 62.0836 | 62.0836 | 62.0836 | 62.0836 | 62.0836 | 62.0836 | 62.0836 | 62.0836 | 62.0836 | 62.0836 | 62.0836 | 62.0836 | 62.0836 | 62.0836 | 62.0836 | 62.0836 | 62.0836 | 62.0836 | 62.0836 | 62.0836 | 62.0836 | 62.0836 | 62.0836 | 62.0836 | 62.0836 | 62.0836 | 62.0836 | 62.0836 | 62.0836 | 62.0836 | 62.0836 | 62.0836 | 62.0836 | 62.0836 | 62.0836 | 62.0836 | 62.0836 | 62.0836 | 62.0836 | 62.0836 | 62.0836 | 62.0836 | 62.0836 | 62.0836
Toluene | Bio-oils steam cracking | General | Process economics | CAPEX - new build brownfield | World | USD/t mixed HVC |  |  | TRUE |  | 1317.3994 | 1317.3994 | 1317.3994 | 1317.3994 | 1317.3994 | 1317.3994 | 1317.3994 | 1317.3994 | 1317.3994 | 1317.3994 | 1317.3994 | 1317.3994 | 1317.3994 | 1317.3994 | 1317.3994 | 1317.3994 | 1317.3994 | 1317.3994 | 1317.3994 | 1317.3994 | 1317.3994 | 1317.3994 | 1317.3994 | 1317.3994 | 1317.3994 | 1317.3994 | 1317.3994 | 1317.3994 | 1317.3994 | 1317.3994 | 1317.3994 | 1317.3994 | 1317.3994 | 1317.3994 | 1317.3994 | 1317.3994 | 1317.3994 | 1317.3994 | 1317.3994 | 1317.3994 | 1317.3994 | 1317.3994 | 1317.3994 | 1317.3994 | 1317.3994 | 1317.3994 | 1317.3994 | 1317.3994 | 1317.3994 | 1317.3994 | 1317.3994 | 1317.3994 | 1317.3994 | 1317.3994 | 1317.3994 | 1317.3994 | 1317.3994 | 1317.3994 | 1317.3994 | 1317.3994 | 1317.3994
Toluene | Bio-oils steam cracking | General | Process economics | CAPEX - retrofit | World | USD/t mixed HVC |  |  | TRUE |  | 62.0836 | 62.0836 | 62.0836 | 62.0836 | 62.0836 | 62.0836 | 62.0836 | 62.0836 | 62.0836 | 62.0836 | 62.0836 | 62.0836 | 62.0836 | 62.0836 | 62.0836 | 62.0836 | 62.0836 | 62.0836 | 62.0836 | 62.0836 | 62.0836 | 62.0836 | 62.0836 | 62.0836 | 62.0836 | 62.0836 | 62.0836 | 62.0836 | 62.0836 | 62.0836 | 62.0836 | 62.0836 | 62.0836 | 62.0836 | 62.0836 | 62.0836 | 62.0836 | 62.0836 | 62.0836 | 62.0836 | 62.0836 | 62.0836 | 62.0836 | 62.0836 | 62.0836 | 62.0836 | 62.0836 | 62.0836 | 62.0836 | 62.0836 | 62.0836 | 62.0836 | 62.0836 | 62.0836 | 62.0836 | 62.0836 | 62.0836 | 62.0836 | 62.0836 | 62.0836 | 62.0836
Toluene | Bio-oils steam cracking | General | Process economics | O&M as % of CAPEX | World | % |  |  | FALSE |  | 5 | 5 | 5 | 5 | 5 | 5 | 5 | 5 | 5 | 5 | 5 | 5 | 5 | 5 | 5 | 5 | 5 | 5 | 5 | 5 | 5 | 5 | 5 | 5 | 5 | 5 | 5 | 5 | 5 | 5 | 5 | 5 | 5 | 5 | 5 | 5 | 5 | 5 | 5 | 5 | 5 | 5 | 5 | 5 | 5 | 5 | 5 | 5 | 5 | 5 | 5 | 5 | 5 | 5 | 5 | 5 | 5 | 5 | 5 | 5 | 5
Toluene | Bio-oils steam cracking | General | Process economics | O&M | World | USD/t mixed HVC |  |  | TRUE |  | 65.87 | 65.87 | 65.87 | 65.87 | 65.87 | 65.87 | 65.87 | 65.87 | 65.87 | 65.87 | 65.87 | 65.87 | 65.87 | 65.87 | 65.87 | 65.87 | 65.87 | 65.87 | 65.87 | 65.87 | 65.87 | 65.87 | 65.87 | 65.87 | 65.87 | 65.87 | 65.87 | 65.87 | 65.87 | 65.87 | 65.87 | 65.87 | 65.87 | 65.87 | 65.87 | 65.87 | 65.87 | 65.87 | 65.87 | 65.87 | 65.87 | 65.87 | 65.87 | 65.87 | 65.87 | 65.87 | 65.87 | 65.87 | 65.87 | 65.87 | 65.87 | 65.87 | 65.87 | 65.87 | 65.87 | 65.87 | 65.87 | 65.87 | 65.87 | 65.87 | 65.87
Toluene | Bio-oils steam cracking | Steam cracker | Raw material | Bio-oils | World | t/t mixed HVC |  |  | TRUE |  | 1.587 | 1.587 | 1.587 | 1.587 | 1.587 | 1.587 | 1.587 | 1.587 | 1.587 | 1.587 | 1.587 | 1.587 | 1.587 | 1.587 | 1.587 | 1.587 | 1.587 | 1.587 | 1.587 | 1.587 | 1.587 | 1.587 | 1.587 | 1.587 | 1.587 | 1.587 | 1.587 | 1.587 | 1.587 | 1.587 | 1.587 | 1.587 | 1.587 | 1.587 | 1.587 | 1.587 | 1.587 | 1.587 | 1.587 | 1.587 | 1.587 | 1.587 | 1.587 | 1.587 | 1.587 | 1.587 | 1.587 | 1.587 | 1.587 | 1.587 | 1.587 | 1.587 | 1.587 | 1.587 | 1.587 | 1.587 | 1.587 | 1.587 | 1.587 | 1.587 | 1.587
Toluene | Bio-oils steam cracking | Steam cracker | Energy | Off-gases | World | GJ/t mixed HVC |  |  | TRUE |  | 8.8664 | 8.8664 | 8.8664 | 8.8664 | 8.8664 | 8.8664 | 8.8664 | 8.8664 | 8.8664 | 8.8664 | 8.8664 | 8.8664 | 8.8664 | 8.8664 | 8.8664 | 8.8664 | 8.8664 | 8.8664 | 8.8664 | 8.8664 | 8.8664 | 8.8664 | 8.8664 | 8.8664 | 8.8664 | 8.8664 | 8.8664 | 8.8664 | 8.8664 | 8.8664 | 8.8664 | 8.8664 | 8.8664 | 8.8664 | 8.8664 | 8.8664 | 8.8664 | 8.8664 | 8.8664 | 8.8664 | 8.8664 | 8.8664 | 8.8664 | 8.8664 | 8.8664 | 8.8664 | 8.8664 | 8.8664 | 8.8664 | 8.8664 | 8.8664 | 8.8664 | 8.8664 | 8.8664 | 8.8664 | 8.8664 | 8.8664 | 8.8664 | 8.8664 | 8.8664 | 8.8664
Toluene | Bio-oils steam cracking | Steam cracker | Energy | Electricity - Grid PPA | World | GJ/t mixed HVC |  |  | TRUE |  | 1.0253 | 1.0253 | 1.0253 | 1.0253 | 1.0253 | 1.0253 | 1.0253 | 1.0253 | 1.0253 | 1.0253 | 1.0253 | 1.0253 | 1.0253 | 1.0253 | 1.0253 | 1.0253 | 1.0253 | 1.0253 | 1.0253 | 1.0253 | 1.0253 | 1.0253 | 1.0253 | 1.0253 | 1.0253 | 1.0253 | 1.0253 | 1.0253 | 1.0253 | 1.0253 | 1.0253 | 1.0253 | 1.0253 | 1.0253 | 1.0253 | 1.0253 | 1.0253 | 1.0253 | 1.0253 | 1.0253 | 1.0253 | 1.0253 | 1.0253 | 1.0253 | 1.0253 | 1.0253 | 1.0253 | 1.0253 | 1.0253 | 1.0253 | 1.0253 | 1.0253 | 1.0253 | 1.0253 | 1.0253 | 1.0253 | 1.0253 | 1.0253 | 1.0253 | 1.0253 | 1.0253
Toluene | General | Catalytic cracker | Process economics | Efficiency | World | % | Source mentions that "a catalyst would allow for the cracking reaction to require lower temperatures and possibly at a faster rate, hence saving up to 20% on energy. It can lead to 15-20% emissions reduction." Mike commented that he could not underpin this 20% as a blanket figure. To be sure, 15% energy saving is used leading to 0.85* the energy processes value for conventional naphtha steam cracking. [to be verified with Mike] | https://deeds.eu/wp-content/uploads/2020/05/propylene-and-other-Olefins_web.pdf | FALSE | FALSE | 85 | 85 | 85 | 85 | 85 | 85 | 85 | 85 | 85 | 85 | 85 | 85 | 85 | 85 | 85 | 85 | 85 | 85 | 85 | 85 | 85 | 85 | 85 | 85 | 85 | 85 | 85 | 85 | 85 | 85 | 85 | 85 | 85 | 85 | 85 | 85 | 85 | 85 | 85 | 85 | 85 | 85 | 85 | 85 | 85 | 85 | 85 | 85 | 85 | 85 | 85 | 85 | 85 | 85 | 85 | 85 | 85 | 85 | 85 | 85 | 85
Toluene | Catalytic naphtha cracking | General | Process economics | Assumed plant capacity | World | t BTX/day | Assumed same as conventional Naphtha steam cracker. Values based on SABIC Geleen plant in EU. Base year is 2018. | https://www.pbl.nl/sites/default/files/downloads/pbl-2021-decarbonisation-options-for-large-volume-organic-chemicals-production-sabic-geleen_3718.pdf | FALSE | TRUE | 1480.8219 | 1480.8219 | 1480.8219 | 1480.8219 | 1480.8219 | 1480.8219 | 1480.8219 | 1480.8219 | 1480.8219 | 1480.8219 | 1480.8219 | 1480.8219 | 1480.8219 | 1480.8219 | 1480.8219 | 1480.8219 | 1480.8219 | 1480.8219 | 1480.8219 | 1480.8219 | 1480.8219 | 1480.8219 | 1480.8219 | 1480.8219 | 1480.8219 | 1480.8219 | 1480.8219 | 1480.8219 | 1480.8219 | 1480.8219 | 1480.8219 | 1480.8219 | 1480.8219 | 1480.8219 | 1480.8219 | 1480.8219 | 1480.8219 | 1480.8219 | 1480.8219 | 1480.8219 | 1480.8219 | 1480.8219 | 1480.8219 | 1480.8219 | 1480.8219 | 1480.8219 | 1480.8219 | 1480.8219 | 1480.8219 | 1480.8219 | 1480.8219 | 1480.8219 | 1480.8219 | 1480.8219 | 1480.8219 | 1480.8219 | 1480.8219 | 1480.8219 | 1480.8219 | 1480.8219 | 1480.8219
Toluene | Catalytic naphtha cracking | General | Process economics | Plant lifetime | World | years | Differs to plastics model, which takes 25 years. Advised by Mike to increase plant lifetime because no plant is realistically online for only 25 years - usually much older up to 50 years old. 25 years was taken only as standard project lifetime when building new cracker. | Mike Muskett estimate | FALSE | TRUE | 40 | 40 | 40 | 40 | 40 | 40 | 40 | 40 | 40 | 40 | 40 | 40 | 40 | 40 | 40 | 40 | 40 | 40 | 40 | 40 | 40 | 40 | 40 | 40 | 40 | 40 | 40 | 40 | 40 | 40 | 40 | 40 | 40 | 40 | 40 | 40 | 40 | 40 | 40 | 40 | 40 | 40 | 40 | 40 | 40 | 40 | 40 | 40 | 40 | 40 | 40 | 40 | 40 | 40 | 40 | 40 | 40 | 40 | 40 | 40 | 40
Toluene | Catalytic naphtha cracking | Steam cracker | Process economics | CAPEX - new build brownfield | World | USD/t mixed HVC | Assumed that CAPEX is equal to the CAPEX of a conventional Naphtha plant. Expert interview (Mike Muskett), multiplied value of plastics model with the conversion rate EUR to USD as that value is given in EUR/t propylene. Other source (not used): mentions a CAPEX of 1466 USD/t propylene. (https://cefic.org/app/uploads/2019/01/Low-carbon-energy-and-feedstock-for-the-chemical-industry-DECHEMA_Report-energy_climate.pdf page 127 table 35). To (possibly) balance out this high CAPEX, this source mentions a relatively higher OPEX of 220 USD/t propylene. Assuming a plant lifetime of 25 years, the total costs would be 6966 USD/t propylene (CAPEX + 25 * O&M = 1466 + 25*220). Considering the sources we are now using, this would amount to 6975 USD/t propylene (CAPEX + 25 * O&M = 3100 + 25*155). Other source (not used): The IEA source mentions a CAPEX of 2050 USD/ t HVC (high value chemical) for Naphtha (https://iea.blob.core.windows.net/assets/bee4ef3a-8876-4566-98cf-7a130c013805/The_Future_of_Petrochemicals.pdf). This value is not given per tonne of propylene. | Expert interview | FALSE | FALSE | 1255.3158 | 1255.3158 | 1255.3158 | 1255.3158 | 1255.3158 | 1255.3158 | 1255.3158 | 1255.3158 | 1255.3158 | 1255.3158 | 1255.3158 | 1255.3158 | 1255.3158 | 1255.3158 | 1255.3158 | 1255.3158 | 1255.3158 | 1255.3158 | 1255.3158 | 1255.3158 | 1255.3158 | 1255.3158 | 1255.3158 | 1255.3158 | 1255.3158 | 1255.3158 | 1255.3158 | 1255.3158 | 1255.3158 | 1255.3158 | 1255.3158 | 1255.3158 | 1255.3158 | 1255.3158 | 1255.3158 | 1255.3158 | 1255.3158 | 1255.3158 | 1255.3158 | 1255.3158 | 1255.3158 | 1255.3158 | 1255.3158 | 1255.3158 | 1255.3158 | 1255.3158 | 1255.3158 | 1255.3158 | 1255.3158 | 1255.3158 | 1255.3158 | 1255.3158 | 1255.3158 | 1255.3158 | 1255.3158 | 1255.3158 | 1255.3158 | 1255.3158 | 1255.3158 | 1255.3158 | 1255.3158
Toluene | Catalytic naphtha cracking | General | Process economics | CAPEX - new build brownfield | World | USD/t mixed HVC | Equal to the CAPEX value of a steam cracker. | Calculations | FALSE | FALSE | 1255.3158 | 1255.3158 | 1255.3158 | 1255.3158 | 1255.3158 | 1255.3158 | 1255.3158 | 1255.3158 | 1255.3158 | 1255.3158 | 1255.3158 | 1255.3158 | 1255.3158 | 1255.3158 | 1255.3158 | 1255.3158 | 1255.3158 | 1255.3158 | 1255.3158 | 1255.3158 | 1255.3158 | 1255.3158 | 1255.3158 | 1255.3158 | 1255.3158 | 1255.3158 | 1255.3158 | 1255.3158 | 1255.3158 | 1255.3158 | 1255.3158 | 1255.3158 | 1255.3158 | 1255.3158 | 1255.3158 | 1255.3158 | 1255.3158 | 1255.3158 | 1255.3158 | 1255.3158 | 1255.3158 | 1255.3158 | 1255.3158 | 1255.3158 | 1255.3158 | 1255.3158 | 1255.3158 | 1255.3158 | 1255.3158 | 1255.3158 | 1255.3158 | 1255.3158 | 1255.3158 | 1255.3158 | 1255.3158 | 1255.3158 | 1255.3158 | 1255.3158 | 1255.3158 | 1255.3158 | 1255.3158
Toluene | Catalytic naphtha cracking | General | Process economics | CAPEX - retrofit | World | USD/t mixed HVC | From source: "depending on the catalyst used, the cost of such an installation is estimated between 100 and 500 € per tonnage annual capacity". Mike Muskett verified this would be the average price, he does not expect the price to develop much throughout time. Technically speaking, one has to change quite a lot of things within the plant. One has to retube furnaces, manage steam balancing; there are a lot of knock on effects. | https://ec.europa.eu/clima/sites/clima/files/strategies/2050/docs/industrial_innovation_part_1_en.pdf | FALSE | FALSE | 250.1 | 250.1 | 250.1 | 250.1 | 250.1 | 250.1 | 250.1 | 250.1 | 250.1 | 250.1 | 250.1 | 250.1 | 250.1 | 250.1 | 250.1 | 250.1 | 250.1 | 250.1 | 250.1 | 250.1 | 250.1 | 250.1 | 250.1 | 250.1 | 250.1 | 250.1 | 250.1 | 250.1 | 250.1 | 250.1 | 250.1 | 250.1 | 250.1 | 250.1 | 250.1 | 250.1 | 250.1 | 250.1 | 250.1 | 250.1 | 250.1 | 250.1 | 250.1 | 250.1 | 250.1 | 250.1 | 250.1 | 250.1 | 250.1 | 250.1 | 250.1 | 250.1 | 250.1 | 250.1 | 250.1 | 250.1 | 250.1 | 250.1 | 250.1 | 250.1 | 250.1
Toluene | Catalytic naphtha cracking | General | Process economics | O&M as % of CAPEX | World | % | Expert interview. | Expert interview | FALSE | TRUE | 4 | 4 | 4 | 4 | 4 | 4 | 4 | 4 | 4 | 4 | 4 | 4 | 4 | 4 | 4 | 4 | 4 | 4 | 4 | 4 | 4 | 4 | 4 | 4 | 4 | 4 | 4 | 4 | 4 | 4 | 4 | 4 | 4 | 4 | 4 | 4 | 4 | 4 | 4 | 4 | 4 | 4 | 4 | 4 | 4 | 4 | 4 | 4 | 4 | 4 | 4 | 4 | 4 | 4 | 4 | 4 | 4 | 4 | 4 | 4 | 4
Toluene | Catalytic naphtha cracking | General | Process economics | O&M | World | USD/t mixed HVC | CAPEX multiplied by % of which is O&M. Additionally the costs per year for replacing the catalyst are added (10 USD/t propylene), mentioned by Mike Muskett. Catalysts are not rare earth metals, and have to be replaced every two years. As a comparison, a different source ( https://cefic.org/app/uploads/2019/01/Low-carbon-energy-and-feedstock-for-the-chemical-industry-DECHEMA_Report-energy_climate.pdf ) mentions a higher O&M cost of 220 USD/t propylene. We choose to stick to the value of O&M equal to 5% of CAPEX, as then we use the same source as the Reshaping Plastics (2022) model. After verification with Mike, this source was less trustworthy. | Reshaping Plastics (2022) model; expert input | FALSE | FALSE | 60.2126 | 60.2126 | 60.2126 | 60.2126 | 60.2126 | 60.2126 | 60.2126 | 60.2126 | 60.2126 | 60.2126 | 60.2126 | 60.2126 | 60.2126 | 60.2126 | 60.2126 | 60.2126 | 60.2126 | 60.2126 | 60.2126 | 60.2126 | 60.2126 | 60.2126 | 60.2126 | 60.2126 | 60.2126 | 60.2126 | 60.2126 | 60.2126 | 60.2126 | 60.2126 | 60.2126 | 60.2126 | 60.2126 | 60.2126 | 60.2126 | 60.2126 | 60.2126 | 60.2126 | 60.2126 | 60.2126 | 60.2126 | 60.2126 | 60.2126 | 60.2126 | 60.2126 | 60.2126 | 60.2126 | 60.2126 | 60.2126 | 60.2126 | 60.2126 | 60.2126 | 60.2126 | 60.2126 | 60.2126 | 60.2126 | 60.2126 | 60.2126 | 60.2126 | 60.2126 | 60.2126
Toluene | Catalytic naphtha cracking | Steam cracker | Raw material | Naphtha | World | t/t mixed HVC | Value taken from Reshaping Plastics (2022) model in sheet 'Dynamic_input_output' . The share of feedstocks are used that are given for EU15+Norway. | Reshaping Plastics (2022) model; https://www.petrochemistry.eu/about-petrochemistry/petrochemicals-facts-and-figures/european-market-overview/ | FALSE | FALSE | 0.69454 | 0.69454 | 0.69454 | 0.69454 | 0.69454 | 0.69454 | 0.69454 | 0.69454 | 0.69454 | 0.69454 | 0.69454 | 0.69454 | 0.69454 | 0.69454 | 0.69454 | 0.69454 | 0.69454 | 0.69454 | 0.69454 | 0.69454 | 0.69454 | 0.69454 | 0.69454 | 0.69454 | 0.69454 | 0.69454 | 0.69454 | 0.69454 | 0.69454 | 0.69454 | 0.69454 | 0.69454 | 0.69454 | 0.69454 | 0.69454 | 0.69454 | 0.69454 | 0.69454 | 0.69454 | 0.69454 | 0.69454 | 0.69454 | 0.69454 | 0.69454 | 0.69454 | 0.69454 | 0.69454 | 0.69454 | 0.69454 | 0.69454 | 0.69454 | 0.69454 | 0.69454 | 0.69454 | 0.69454 | 0.69454 | 0.69454 | 0.69454 | 0.69454 | 0.69454 | 0.69454
Toluene | Catalytic naphtha cracking | Steam cracker | Raw material | Ethane | World | t/t mixed HVC | Value taken from Reshaping Plastics (2022) model in sheet 'Dynamic_input_output' | Reshaping Plastics (2022) model; https://www.petrochemistry.eu/about-petrochemistry/petrochemicals-facts-and-figures/european-market-overview/ | FALSE | FALSE | 0.05945 | 0.05945 | 0.05945 | 0.05945 | 0.05945 | 0.05945 | 0.05945 | 0.05945 | 0.05945 | 0.05945 | 0.05945 | 0.05945 | 0.05945 | 0.05945 | 0.05945 | 0.05945 | 0.05945 | 0.05945 | 0.05945 | 0.05945 | 0.05945 | 0.05945 | 0.05945 | 0.05945 | 0.05945 | 0.05945 | 0.05945 | 0.05945 | 0.05945 | 0.05945 | 0.05945 | 0.05945 | 0.05945 | 0.05945 | 0.05945 | 0.05945 | 0.05945 | 0.05945 | 0.05945 | 0.05945 | 0.05945 | 0.05945 | 0.05945 | 0.05945 | 0.05945 | 0.05945 | 0.05945 | 0.05945 | 0.05945 | 0.05945 | 0.05945 | 0.05945 | 0.05945 | 0.05945 | 0.05945 | 0.05945 | 0.05945 | 0.05945 | 0.05945 | 0.05945 | 0.05945
Toluene | Catalytic naphtha cracking | Steam cracker | Raw material | Propane | World | t/t mixed HVC | Value taken from Reshaping Plastics (2022) model in sheet 'Dynamic_input_output' | Reshaping Plastics (2022) model; https://www.petrochemistry.eu/about-petrochemistry/petrochemicals-facts-and-figures/european-market-overview/ | FALSE | FALSE | 0.27388 | 0.27388 | 0.27388 | 0.27388 | 0.27388 | 0.27388 | 0.27388 | 0.27388 | 0.27388 | 0.27388 | 0.27388 | 0.27388 | 0.27388 | 0.27388 | 0.27388 | 0.27388 | 0.27388 | 0.27388 | 0.27388 | 0.27388 | 0.27388 | 0.27388 | 0.27388 | 0.27388 | 0.27388 | 0.27388 | 0.27388 | 0.27388 | 0.27388 | 0.27388 | 0.27388 | 0.27388 | 0.27388 | 0.27388 | 0.27388 | 0.27388 | 0.27388 | 0.27388 | 0.27388 | 0.27388 | 0.27388 | 0.27388 | 0.27388 | 0.27388 | 0.27388 | 0.27388 | 0.27388 | 0.27388 | 0.27388 | 0.27388 | 0.27388 | 0.27388 | 0.27388 | 0.27388 | 0.27388 | 0.27388 | 0.27388 | 0.27388 | 0.27388 | 0.27388 | 0.27388
Toluene | Catalytic naphtha cracking | Steam cracker | Energy | Off-gases | World | GJ/t mixed HVC | Conventional value multiplied by the efficiency increase of a catalytic cracker opposed to a conventional cracker. | Reshaping Plastics (2022) model; https://deeds.eu/wp-content/uploads/2020/05/propylene-and-other-Olefins_web.pdf | FALSE | FALSE | 7.5382 | 7.5382 | 7.5382 | 7.5382 | 7.5382 | 7.5382 | 7.5382 | 7.5382 | 7.5382 | 7.5382 | 7.5382 | 7.5382 | 7.5382 | 7.5382 | 7.5382 | 7.5382 | 7.5382 | 7.5382 | 7.5382 | 7.5382 | 7.5382 | 7.5382 | 7.5382 | 7.5382 | 7.5382 | 7.5382 | 7.5382 | 7.5382 | 7.5382 | 7.5382 | 7.5382 | 7.5382 | 7.5382 | 7.5382 | 7.5382 | 7.5382 | 7.5382 | 7.5382 | 7.5382 | 7.5382 | 7.5382 | 7.5382 | 7.5382 | 7.5382 | 7.5382 | 7.5382 | 7.5382 | 7.5382 | 7.5382 | 7.5382 | 7.5382 | 7.5382 | 7.5382 | 7.5382 | 7.5382 | 7.5382 | 7.5382 | 7.5382 | 7.5382 | 7.5382 | 7.5382
Toluene | Catalytic naphtha cracking | Steam cracker | Energy | Electricity - Grid PPA | World | GJ/t mixed HVC | Conventional value multiplied by the efficiency increase of a catalytic cracker opposed to a conventional cracker. | Reshaping Plastics (2022) model; https://deeds.eu/wp-content/uploads/2020/05/propylene-and-other-Olefins_web.pdf | FALSE | FALSE | 2.1527 | 2.1527 | 2.1527 | 2.1527 | 2.1527 | 2.1527 | 2.1527 | 2.1527 | 2.1527 | 2.1527 | 2.1527 | 2.1527 | 2.1527 | 2.1527 | 2.1527 | 2.1527 | 2.1527 | 2.1527 | 2.1527 | 2.1527 | 2.1527 | 2.1527 | 2.1527 | 2.1527 | 2.1527 | 2.1527 | 2.1527 | 2.1527 | 2.1527 | 2.1527 | 2.1527 | 2.1527 | 2.1527 | 2.1527 | 2.1527 | 2.1527 | 2.1527 | 2.1527 | 2.1527 | 2.1527 | 2.1527 | 2.1527 | 2.1527 | 2.1527 | 2.1527 | 2.1527 | 2.1527 | 2.1527 | 2.1527 | 2.1527 | 2.1527 | 2.1527 | 2.1527 | 2.1527 | 2.1527 | 2.1527 | 2.1527 | 2.1527 | 2.1527 | 2.1527 | 2.1527
Toluene | Catalytic naphtha electric steam cracking | General | Process economics | Assumed plant capacity | World | t BTX/day | Assumed that the plant capacity is equal to a conventional plant. |  | FALSE | TRUE | 1480.8219 | 1480.8219 | 1480.8219 | 1480.8219 | 1480.8219 | 1480.8219 | 1480.8219 | 1480.8219 | 1480.8219 | 1480.8219 | 1480.8219 | 1480.8219 | 1480.8219 | 1480.8219 | 1480.8219 | 1480.8219 | 1480.8219 | 1480.8219 | 1480.8219 | 1480.8219 | 1480.8219 | 1480.8219 | 1480.8219 | 1480.8219 | 1480.8219 | 1480.8219 | 1480.8219 | 1480.8219 | 1480.8219 | 1480.8219 | 1480.8219 | 1480.8219 | 1480.8219 | 1480.8219 | 1480.8219 | 1480.8219 | 1480.8219 | 1480.8219 | 1480.8219 | 1480.8219 | 1480.8219 | 1480.8219 | 1480.8219 | 1480.8219 | 1480.8219 | 1480.8219 | 1480.8219 | 1480.8219 | 1480.8219 | 1480.8219 | 1480.8219 | 1480.8219 | 1480.8219 | 1480.8219 | 1480.8219 | 1480.8219 | 1480.8219 | 1480.8219 | 1480.8219 | 1480.8219 | 1480.8219
Toluene | Catalytic naphtha electric steam cracking | General | Process economics | Plant lifetime | World | years | Differs to plastics model, which takes 25 years. Advised by Mike to increase plant lifetime because no plant is realistically online for only 25 years - usually much older up to 50 years old. 25 years was taken only as standard project lifetime when building new cracker. | Mike Muskett estimate | FALSE | TRUE | 40 | 40 | 40 | 40 | 40 | 40 | 40 | 40 | 40 | 40 | 40 | 40 | 40 | 40 | 40 | 40 | 40 | 40 | 40 | 40 | 40 | 40 | 40 | 40 | 40 | 40 | 40 | 40 | 40 | 40 | 40 | 40 | 40 | 40 | 40 | 40 | 40 | 40 | 40 | 40 | 40 | 40 | 40 | 40 | 40 | 40 | 40 | 40 | 40 | 40 | 40 | 40 | 40 | 40 | 40 | 40 | 40 | 40 | 40 | 40 | 40
Toluene | Catalytic naphtha electric steam cracking | Electric steam cracker | Process economics | CAPEX - new build brownfield | World | USD/t mixed HVC | Assumed same CAPEX as a conventional steam cracker. This is in line with the CAPEX mentioned in a different source (https://www.pbl.nl/sites/default/files/downloads/pbl-2020-decarbonisation-options-for-the-dutch-pvc-industry_3717.pdf): CAPEX of production plant with electric furnace is said to be 2800-4000 EUR/kW cracking furnace (see for further explanation page 38 of report). | - https://www.pbl.nl/sites/default/files/downloads/pbl-2021-decarbonisation-options-for-the-dutch-polyolefins-industry_4236.pdf p. 38 - Recalculated from EUR/kW, assuming 95% capacity utilization factor | FALSE | FALSE | 1255.3158 | 1255.3158 | 1255.3158 | 1255.3158 | 1255.3158 | 1255.3158 | 1255.3158 | 1255.3158 | 1255.3158 | 1255.3158 | 1255.3158 | 1255.3158 | 1255.3158 | 1255.3158 | 1255.3158 | 1255.3158 | 1255.3158 | 1255.3158 | 1255.3158 | 1255.3158 | 1255.3158 | 1255.3158 | 1255.3158 | 1255.3158 | 1255.3158 | 1255.3158 | 1255.3158 | 1255.3158 | 1255.3158 | 1255.3158 | 1255.3158 | 1255.3158 | 1255.3158 | 1255.3158 | 1255.3158 | 1255.3158 | 1255.3158 | 1255.3158 | 1255.3158 | 1255.3158 | 1255.3158 | 1255.3158 | 1255.3158 | 1255.3158 | 1255.3158 | 1255.3158 | 1255.3158 | 1255.3158 | 1255.3158 | 1255.3158 | 1255.3158 | 1255.3158 | 1255.3158 | 1255.3158 | 1255.3158 | 1255.3158 | 1255.3158 | 1255.3158 | 1255.3158 | 1255.3158 | 1255.3158
Toluene | Catalytic naphtha electric steam cracking | General | Process economics | CAPEX - new build brownfield | World | USD/t mixed HVC | CAPEX of an Electric steam cracker. | Calculations | FALSE | FALSE | 1255.3158 | 1255.3158 | 1255.3158 | 1255.3158 | 1255.3158 | 1255.3158 | 1255.3158 | 1255.3158 | 1255.3158 | 1255.3158 | 1255.3158 | 1255.3158 | 1255.3158 | 1255.3158 | 1255.3158 | 1255.3158 | 1255.3158 | 1255.3158 | 1255.3158 | 1255.3158 | 1255.3158 | 1255.3158 | 1255.3158 | 1255.3158 | 1255.3158 | 1255.3158 | 1255.3158 | 1255.3158 | 1255.3158 | 1255.3158 | 1255.3158 | 1255.3158 | 1255.3158 | 1255.3158 | 1255.3158 | 1255.3158 | 1255.3158 | 1255.3158 | 1255.3158 | 1255.3158 | 1255.3158 | 1255.3158 | 1255.3158 | 1255.3158 | 1255.3158 | 1255.3158 | 1255.3158 | 1255.3158 | 1255.3158 | 1255.3158 | 1255.3158 | 1255.3158 | 1255.3158 | 1255.3158 | 1255.3158 | 1255.3158 | 1255.3158 | 1255.3158 | 1255.3158 | 1255.3158 | 1255.3158
Toluene | Catalytic naphtha electric steam cracking | General | Process economics | CAPEX - retrofit | World | USD/t mixed HVC | CAPEX of an Electric steam cracker. According to the soure, the Sabic Geleen site is used as a proxy. The values englobes substation, electrical furnaces, cabling adjustment and project handling. A CAPEX is given of 800-1200 million euros for production capacity of 1.15 Mt/yr (page 48). To determine the CAPEX 1200 million euros is divided by 1.15 Mt and multiplied by the conversion rate EUR to USD. NOTE: the retrofit cost assumed here is the cost of retrofitting a catalytic naphtha cracker to an electric catalytic naphtha cracker. | https://www.pbl.nl/sites/default/files/downloads/pbl-2021-decarbonisation-options-for-large-volume-organic-chemicals-production-sabic-geleen_3718.pdf | FALSE | FALSE | 1273.0435 | 1273.0435 | 1273.0435 | 1273.0435 | 1273.0435 | 1273.0435 | 1273.0435 | 1273.0435 | 1273.0435 | 1273.0435 | 1273.0435 | 1273.0435 | 1273.0435 | 1273.0435 | 1273.0435 | 1273.0435 | 1273.0435 | 1273.0435 | 1273.0435 | 1273.0435 | 1273.0435 | 1273.0435 | 1273.0435 | 1273.0435 | 1273.0435 | 1273.0435 | 1273.0435 | 1273.0435 | 1273.0435 | 1273.0435 | 1273.0435 | 1273.0435 | 1273.0435 | 1273.0435 | 1273.0435 | 1273.0435 | 1273.0435 | 1273.0435 | 1273.0435 | 1273.0435 | 1273.0435 | 1273.0435 | 1273.0435 | 1273.0435 | 1273.0435 | 1273.0435 | 1273.0435 | 1273.0435 | 1273.0435 | 1273.0435 | 1273.0435 | 1273.0435 | 1273.0435 | 1273.0435 | 1273.0435 | 1273.0435 | 1273.0435 | 1273.0435 | 1273.0435 | 1273.0435 | 1273.0435
Toluene | Catalytic naphtha electric steam cracking | General | Process economics | O&M as % of CAPEX | World | % | Value taken directly from model. Other source (https://www.pbl.nl/sites/default/files/downloads/pbl-2020-decarbonisation-options-for-the-dutch-pvc-industry_3717.pdf), mentions OPEX to be 2% of CAPEX. | Reshaping Plastics (2022) model | FALSE | TRUE | 5 | 5 | 5 | 5 | 5 | 5 | 5 | 5 | 5 | 5 | 5 | 5 | 5 | 5 | 5 | 5 | 5 | 5 | 5 | 5 | 5 | 5 | 5 | 5 | 5 | 5 | 5 | 5 | 5 | 5 | 5 | 5 | 5 | 5 | 5 | 5 | 5 | 5 | 5 | 5 | 5 | 5 | 5 | 5 | 5 | 5 | 5 | 5 | 5 | 5 | 5 | 5 | 5 | 5 | 5 | 5 | 5 | 5 | 5 | 5 | 5
Toluene | Catalytic naphtha electric steam cracking | General | Process economics | O&M | World | USD/t mixed HVC | CAPEX multiplied by % of which is OPEX. Additionally the costs per year for replacing the catalyst are added (10 USD/t propylene), mentioned by Mike Muskett. Catalysts are not rare earth metals, and have to be replaced every two years. | Reshaping Plastics (2022) model | FALSE | FALSE | 72.7658 | 72.7658 | 72.7658 | 72.7658 | 72.7658 | 72.7658 | 72.7658 | 72.7658 | 72.7658 | 72.7658 | 72.7658 | 72.7658 | 72.7658 | 72.7658 | 72.7658 | 72.7658 | 72.7658 | 72.7658 | 72.7658 | 72.7658 | 72.7658 | 72.7658 | 72.7658 | 72.7658 | 72.7658 | 72.7658 | 72.7658 | 72.7658 | 72.7658 | 72.7658 | 72.7658 | 72.7658 | 72.7658 | 72.7658 | 72.7658 | 72.7658 | 72.7658 | 72.7658 | 72.7658 | 72.7658 | 72.7658 | 72.7658 | 72.7658 | 72.7658 | 72.7658 | 72.7658 | 72.7658 | 72.7658 | 72.7658 | 72.7658 | 72.7658 | 72.7658 | 72.7658 | 72.7658 | 72.7658 | 72.7658 | 72.7658 | 72.7658 | 72.7658 | 72.7658 | 72.7658
Toluene | Catalytic naphtha electric steam cracking | Electric steam cracker | Raw material | Naphtha | World | t/t mixed HVC | Value taken from Reshaping Plastics (2022) model in sheet 'Dynamic_input_output' | Reshaping Plastics (2022) model | FALSE | FALSE | 0.6929 | 0.6929 | 0.6929 | 0.6929 | 0.6929 | 0.6929 | 0.6929 | 0.6929 | 0.6929 | 0.6929 | 0.6929 | 0.6929 | 0.6929 | 0.6929 | 0.6929 | 0.6929 | 0.6929 | 0.6929 | 0.6929 | 0.6929 | 0.6929 | 0.6929 | 0.6929 | 0.6929 | 0.6929 | 0.6929 | 0.6929 | 0.6929 | 0.6929 | 0.6929 | 0.6929 | 0.6929 | 0.6929 | 0.6929 | 0.6929 | 0.6929 | 0.6929 | 0.6929 | 0.6929 | 0.6929 | 0.6929 | 0.6929 | 0.6929 | 0.6929 | 0.6929 | 0.6929 | 0.6929 | 0.6929 | 0.6929 | 0.6929 | 0.6929 | 0.6929 | 0.6929 | 0.6929 | 0.6929 | 0.6929 | 0.6929 | 0.6929 | 0.6929 | 0.6929 | 0.6929
Toluene | Catalytic naphtha electric steam cracking | Electric steam cracker | Raw material | Ethane | World | t/t mixed HVC | Value taken from Reshaping Plastics (2022) model in sheet 'Dynamic_input_output' | Reshaping Plastics (2022) model | FALSE | FALSE | 0.05945 | 0.05945 | 0.05945 | 0.05945 | 0.05945 | 0.05945 | 0.05945 | 0.05945 | 0.05945 | 0.05945 | 0.05945 | 0.05945 | 0.05945 | 0.05945 | 0.05945 | 0.05945 | 0.05945 | 0.05945 | 0.05945 | 0.05945 | 0.05945 | 0.05945 | 0.05945 | 0.05945 | 0.05945 | 0.05945 | 0.05945 | 0.05945 | 0.05945 | 0.05945 | 0.05945 | 0.05945 | 0.05945 | 0.05945 | 0.05945 | 0.05945 | 0.05945 | 0.05945 | 0.05945 | 0.05945 | 0.05945 | 0.05945 | 0.05945 | 0.05945 | 0.05945 | 0.05945 | 0.05945 | 0.05945 | 0.05945 | 0.05945 | 0.05945 | 0.05945 | 0.05945 | 0.05945 | 0.05945 | 0.05945 | 0.05945 | 0.05945 | 0.05945 | 0.05945 | 0.05945
Toluene | Catalytic naphtha electric steam cracking | Electric steam cracker | Raw material | Propane | World | t/t mixed HVC | Value taken from Reshaping Plastics (2022) model in sheet 'Dynamic_input_output' | Reshaping Plastics (2022) model | FALSE | FALSE | 0.27388 | 0.27388 | 0.27388 | 0.27388 | 0.27388 | 0.27388 | 0.27388 | 0.27388 | 0.27388 | 0.27388 | 0.27388 | 0.27388 | 0.27388 | 0.27388 | 0.27388 | 0.27388 | 0.27388 | 0.27388 | 0.27388 | 0.27388 | 0.27388 | 0.27388 | 0.27388 | 0.27388 | 0.27388 | 0.27388 | 0.27388 | 0.27388 | 0.27388 | 0.27388 | 0.27388 | 0.27388 | 0.27388 | 0.27388 | 0.27388 | 0.27388 | 0.27388 | 0.27388 | 0.27388 | 0.27388 | 0.27388 | 0.27388 | 0.27388 | 0.27388 | 0.27388 | 0.27388 | 0.27388 | 0.27388 | 0.27388 | 0.27388 | 0.27388 | 0.27388 | 0.27388 | 0.27388 | 0.27388 | 0.27388 | 0.27388 | 0.27388 | 0.27388 | 0.27388 | 0.27388
Toluene | Catalytic naphtha electric steam cracking | Electric steam cracker | Energy | Electricity - Grid PPA | World | GJ/t mixed HVC | Value taken from Reshaping Plastics (2022) model in sheet 'Dynamic_input_output' . In line with other source (https://www.pbl.nl/sites/default/files/downloads/pbl-2021-decarbonisation-options-for-large-volume-organic-chemicals-production-sabic-geleen_3718.pdf), which gives a value of 21.9 GJ/T propylene. This source is based on a Sabic Geleen case study, where electricity demand is about 95% of current fuel gas demand in thermal energy. This value is multiplied by 0.85, to account for the 15% energy savings. (Source mentions that "a catalyst would allow for the cracking reaction to require lower temperatures and possibly at a faster rate, hence saving up to 20% on energy. It can lead to 15-20% emissions reduction." Mike commented that he could not underpin this 20% as a blanket figure. To be sure, 15% energy saving is used leading to 0.85* the value for conventional naphtha steam cracking.) [to be verified with Mike if this assumption is correct] | Reshaping Plastics (2022) model; https://deeds.eu/wp-content/uploads/2020/05/propylene-and-other-Olefins_web.pdf | FALSE | FALSE | 6.9898 | 6.9898 | 6.9898 | 6.9898 | 6.9898 | 6.9898 | 6.9898 | 6.9898 | 6.9898 | 6.9898 | 6.9898 | 6.9898 | 6.9898 | 6.9898 | 6.9898 | 6.9898 | 6.9898 | 6.9898 | 6.9898 | 6.9898 | 6.9898 | 6.9898 | 6.9898 | 6.9898 | 6.9898 | 6.9898 | 6.9898 | 6.9898 | 6.9898 | 6.9898 | 6.9898 | 6.9898 | 6.9898 | 6.9898 | 6.9898 | 6.9898 | 6.9898 | 6.9898 | 6.9898 | 6.9898 | 6.9898 | 6.9898 | 6.9898 | 6.9898 | 6.9898 | 6.9898 | 6.9898 | 6.9898 | 6.9898 | 6.9898 | 6.9898 | 6.9898 | 6.9898 | 6.9898 | 6.9898 | 6.9898 | 6.9898 | 6.9898 | 6.9898 | 6.9898 | 6.9898
Toluene | Catalytic naphtha cracking + CCS | General | Process economics | Assumed plant capacity | World | t BTX/day | Assumed same plant capacity as conventional naphta steam cracking. | https://www.pbl.nl/sites/default/files/downloads/pbl-2021-decarbonisation-options-for-large-volume-organic-chemicals-production-sabic-geleen_3718.pdf | FALSE | TRUE | 1480.8219 | 1480.8219 | 1480.8219 | 1480.8219 | 1480.8219 | 1480.8219 | 1480.8219 | 1480.8219 | 1480.8219 | 1480.8219 | 1480.8219 | 1480.8219 | 1480.8219 | 1480.8219 | 1480.8219 | 1480.8219 | 1480.8219 | 1480.8219 | 1480.8219 | 1480.8219 | 1480.8219 | 1480.8219 | 1480.8219 | 1480.8219 | 1480.8219 | 1480.8219 | 1480.8219 | 1480.8219 | 1480.8219 | 1480.8219 | 1480.8219 | 1480.8219 | 1480.8219 | 1480.8219 | 1480.8219 | 1480.8219 | 1480.8219 | 1480.8219 | 1480.8219 | 1480.8219 | 1480.8219 | 1480.8219 | 1480.8219 | 1480.8219 | 1480.8219 | 1480.8219 | 1480.8219 | 1480.8219 | 1480.8219 | 1480.8219 | 1480.8219 | 1480.8219 | 1480.8219 | 1480.8219 | 1480.8219 | 1480.8219 | 1480.8219 | 1480.8219 | 1480.8219 | 1480.8219 | 1480.8219
Toluene | Catalytic naphtha cracking + CCS | General | Process economics | Plant lifetime | World | years | Differs to plastics model, which takes 25 years. Advised by Mike to increase plant lifetime because no plant is realistically online for only 25 years - usually much older up to 50 years old. 25 years was taken only as standard project lifetime when building new cracker. | Mike Muskett estimate | FALSE | TRUE | 40 | 40 | 40 | 40 | 40 | 40 | 40 | 40 | 40 | 40 | 40 | 40 | 40 | 40 | 40 | 40 | 40 | 40 | 40 | 40 | 40 | 40 | 40 | 40 | 40 | 40 | 40 | 40 | 40 | 40 | 40 | 40 | 40 | 40 | 40 | 40 | 40 | 40 | 40 | 40 | 40 | 40 | 40 | 40 | 40 | 40 | 40 | 40 | 40 | 40 | 40 | 40 | 40 | 40 | 40 | 40 | 40 | 40 | 40 | 40 | 40
Toluene | Catalytic naphtha cracking + CCS | Steam cracker | Process economics | CAPEX - new build brownfield | World | USD/t mixed HVC | Same as for traditional steam cracker route | https://iea.blob.core.windows.net/assets/bee4ef3a-8876-4566-98cf-7a130c013805/The_Future_of_Petrochemicals.pdf | FALSE | FALSE | 1255.3158 | 1255.3158 | 1255.3158 | 1255.3158 | 1255.3158 | 1255.3158 | 1255.3158 | 1255.3158 | 1255.3158 | 1255.3158 | 1255.3158 | 1255.3158 | 1255.3158 | 1255.3158 | 1255.3158 | 1255.3158 | 1255.3158 | 1255.3158 | 1255.3158 | 1255.3158 | 1255.3158 | 1255.3158 | 1255.3158 | 1255.3158 | 1255.3158 | 1255.3158 | 1255.3158 | 1255.3158 | 1255.3158 | 1255.3158 | 1255.3158 | 1255.3158 | 1255.3158 | 1255.3158 | 1255.3158 | 1255.3158 | 1255.3158 | 1255.3158 | 1255.3158 | 1255.3158 | 1255.3158 | 1255.3158 | 1255.3158 | 1255.3158 | 1255.3158 | 1255.3158 | 1255.3158 | 1255.3158 | 1255.3158 | 1255.3158 | 1255.3158 | 1255.3158 | 1255.3158 | 1255.3158 | 1255.3158 | 1255.3158 | 1255.3158 | 1255.3158 | 1255.3158 | 1255.3158 | 1255.3158
Toluene | Catalytic naphtha cracking + CCS | CCS | Process economics | CAPEX - new build brownfield | World | USD/t mixed HVC | CCS on steam cracker. Assumed same as naphtha steam cracking + CCS. Value comes from DEEDs,that mentions an investment cost of 500-1000 euro/annual tonnage capacity for propylene. | DEEDS: Industry - propylene and Other Olefins; Reshaping Plastics (2022) model | FALSE | FALSE | 246.9636 | 246.9636 | 246.9636 | 246.9636 | 246.9636 | 246.9636 | 246.9636 | 246.9636 | 246.9636 | 246.9636 | 246.9636 | 246.9636 | 246.9636 | 246.9636 | 246.9636 | 246.9636 | 246.9636 | 246.9636 | 246.9636 | 246.9636 | 246.9636 | 246.9636 | 246.9636 | 246.9636 | 246.9636 | 246.9636 | 246.9636 | 246.9636 | 246.9636 | 246.9636 | 246.9636 | 246.9636 | 246.9636 | 246.9636 | 246.9636 | 246.9636 | 246.9636 | 246.9636 | 246.9636 | 246.9636 | 246.9636 | 246.9636 | 246.9636 | 246.9636 | 246.9636 | 246.9636 | 246.9636 | 246.9636 | 246.9636 | 246.9636 | 246.9636 | 246.9636 | 246.9636 | 246.9636 | 246.9636 | 246.9636 | 246.9636 | 246.9636 | 246.9636 | 246.9636 | 246.9636
Toluene | Catalytic naphtha cracking + CCS | General | Process economics | CAPEX - new build brownfield | World | USD/t mixed HVC | Equal to the CAPEX value of a steam cracker with added the value of a CCS unit. | Calculations | FALSE | FALSE | 1502.2794 | 1502.2794 | 1502.2794 | 1502.2794 | 1502.2794 | 1502.2794 | 1502.2794 | 1502.2794 | 1502.2794 | 1502.2794 | 1502.2794 | 1502.2794 | 1502.2794 | 1502.2794 | 1502.2794 | 1502.2794 | 1502.2794 | 1502.2794 | 1502.2794 | 1502.2794 | 1502.2794 | 1502.2794 | 1502.2794 | 1502.2794 | 1502.2794 | 1502.2794 | 1502.2794 | 1502.2794 | 1502.2794 | 1502.2794 | 1502.2794 | 1502.2794 | 1502.2794 | 1502.2794 | 1502.2794 | 1502.2794 | 1502.2794 | 1502.2794 | 1502.2794 | 1502.2794 | 1502.2794 | 1502.2794 | 1502.2794 | 1502.2794 | 1502.2794 | 1502.2794 | 1502.2794 | 1502.2794 | 1502.2794 | 1502.2794 | 1502.2794 | 1502.2794 | 1502.2794 | 1502.2794 | 1502.2794 | 1502.2794 | 1502.2794 | 1502.2794 | 1502.2794 | 1502.2794 | 1502.2794
Toluene | Catalytic naphtha cracking + CCS | General | Process economics | CAPEX - retrofit | World | USD/t mixed HVC | Assumed is that retrofit CAPEX is the CAPEX of a CCS unit. | Calculations | FALSE | FALSE | 246.9636 | 246.9636 | 246.9636 | 246.9636 | 246.9636 | 246.9636 | 246.9636 | 246.9636 | 246.9636 | 246.9636 | 246.9636 | 246.9636 | 246.9636 | 246.9636 | 246.9636 | 246.9636 | 246.9636 | 246.9636 | 246.9636 | 246.9636 | 246.9636 | 246.9636 | 246.9636 | 246.9636 | 246.9636 | 246.9636 | 246.9636 | 246.9636 | 246.9636 | 246.9636 | 246.9636 | 246.9636 | 246.9636 | 246.9636 | 246.9636 | 246.9636 | 246.9636 | 246.9636 | 246.9636 | 246.9636 | 246.9636 | 246.9636 | 246.9636 | 246.9636 | 246.9636 | 246.9636 | 246.9636 | 246.9636 | 246.9636 | 246.9636 | 246.9636 | 246.9636 | 246.9636 | 246.9636 | 246.9636 | 246.9636 | 246.9636 | 246.9636 | 246.9636 | 246.9636 | 246.9636
Toluene | Catalytic naphtha cracking + CCS | General | Process economics | O&M as % of CAPEX | World | % | Value taken directly from model. | Reshaping Plastics (2022) model | FALSE | TRUE | 8 | 8 | 8 | 8 | 8 | 8 | 8 | 8 | 8 | 8 | 8 | 8 | 8 | 8 | 8 | 8 | 8 | 8 | 8 | 8 | 8 | 8 | 8 | 8 | 8 | 8 | 8 | 8 | 8 | 8 | 8 | 8 | 8 | 8 | 8 | 8 | 8 | 8 | 8 | 8 | 8 | 8 | 8 | 8 | 8 | 8 | 8 | 8 | 8 | 8 | 8 | 8 | 8 | 8 | 8 | 8 | 8 | 8 | 8 | 8 | 8
Toluene | Catalytic naphtha cracking + CCS | General | Process economics | O&M | World | USD/t mixed HVC | CAPEX multiplied by % of which is OPEX. Additionally the costs per year for replacing the catalyst are added (10 USD/t propylene), mentioned by Mike Muskett. Catalysts are not rare earth metals, and have to be replaced every two years. | Reshaping Plastics (2022) model | FALSE | FALSE | 130.1823 | 130.1823 | 130.1823 | 130.1823 | 130.1823 | 130.1823 | 130.1823 | 130.1823 | 130.1823 | 130.1823 | 130.1823 | 130.1823 | 130.1823 | 130.1823 | 130.1823 | 130.1823 | 130.1823 | 130.1823 | 130.1823 | 130.1823 | 130.1823 | 130.1823 | 130.1823 | 130.1823 | 130.1823 | 130.1823 | 130.1823 | 130.1823 | 130.1823 | 130.1823 | 130.1823 | 130.1823 | 130.1823 | 130.1823 | 130.1823 | 130.1823 | 130.1823 | 130.1823 | 130.1823 | 130.1823 | 130.1823 | 130.1823 | 130.1823 | 130.1823 | 130.1823 | 130.1823 | 130.1823 | 130.1823 | 130.1823 | 130.1823 | 130.1823 | 130.1823 | 130.1823 | 130.1823 | 130.1823 | 130.1823 | 130.1823 | 130.1823 | 130.1823 | 130.1823 | 130.1823
Toluene | Catalytic naphtha cracking + CCS | Steam cracker | Raw material | Naphtha | World | t/t mixed HVC | Value taken from Reshaping Plastics (2022) model in sheet 'Dynamic_input_output' | Reshaping Plastics (2022) model | FALSE | FALSE | 0.98745 | 0.98745 | 0.98745 | 0.98745 | 0.98745 | 0.98745 | 0.98745 | 0.98745 | 0.98745 | 0.98745 | 0.98745 | 0.98745 | 0.98745 | 0.98745 | 0.98745 | 0.98745 | 0.98745 | 0.98745 | 0.98745 | 0.98745 | 0.98745 | 0.98745 | 0.98745 | 0.98745 | 0.98745 | 0.98745 | 0.98745 | 0.98745 | 0.98745 | 0.98745 | 0.98745 | 0.98745 | 0.98745 | 0.98745 | 0.98745 | 0.98745 | 0.98745 | 0.98745 | 0.98745 | 0.98745 | 0.98745 | 0.98745 | 0.98745 | 0.98745 | 0.98745 | 0.98745 | 0.98745 | 0.98745 | 0.98745 | 0.98745 | 0.98745 | 0.98745 | 0.98745 | 0.98745 | 0.98745 | 0.98745 | 0.98745 | 0.98745 | 0.98745 | 0.98745 | 0.98745
Toluene | Catalytic naphtha cracking + CCS | Steam cracker | Raw material | Ethane | World | t/t mixed HVC | Value taken from Reshaping Plastics (2022) model in sheet 'Dynamic_input_output' | Reshaping Plastics (2022) model | FALSE | FALSE | 0 | 0 | 0 | 0 | 0 | 0 | 0 | 0 | 0 | 0 | 0 | 0 | 0 | 0 | 0 | 0 | 0 | 0 | 0 | 0 | 0 | 0 | 0 | 0 | 0 | 0 | 0 | 0 | 0 | 0 | 0 | 0 | 0 | 0 | 0 | 0 | 0 | 0 | 0 | 0 | 0 | 0 | 0 | 0 | 0 | 0 | 0 | 0 | 0 | 0 | 0 | 0 | 0 | 0 | 0 | 0 | 0 | 0 | 0 | 0 | 0
Toluene | Catalytic naphtha cracking + CCS | Steam cracker | Raw material | Propane | World | t/t mixed HVC | Value taken from Reshaping Plastics (2022) model in sheet 'Dynamic_input_output' | Reshaping Plastics (2022) model | FALSE | FALSE | 0.024696 | 0.024696 | 0.024696 | 0.024696 | 0.024696 | 0.024696 | 0.024696 | 0.024696 | 0.024696 | 0.024696 | 0.024696 | 0.024696 | 0.024696 | 0.024696 | 0.024696 | 0.024696 | 0.024696 | 0.024696 | 0.024696 | 0.024696 | 0.024696 | 0.024696 | 0.024696 | 0.024696 | 0.024696 | 0.024696 | 0.024696 | 0.024696 | 0.024696 | 0.024696 | 0.024696 | 0.024696 | 0.024696 | 0.024696 | 0.024696 | 0.024696 | 0.024696 | 0.024696 | 0.024696 | 0.024696 | 0.024696 | 0.024696 | 0.024696 | 0.024696 | 0.024696 | 0.024696 | 0.024696 | 0.024696 | 0.024696 | 0.024696 | 0.024696 | 0.024696 | 0.024696 | 0.024696 | 0.024696 | 0.024696 | 0.024696 | 0.024696 | 0.024696 | 0.024696 | 0.024696
Toluene | Catalytic naphtha cracking + CCS | Steam cracker | Energy | Off-gases | World | GJ/t mixed HVC | Value taken from Reshaping Plastics (2022) model in sheet 'Dynamic_input_output' | Reshaping Plastics (2022) model | FALSE | FALSE | 7.5364 | 7.5364 | 7.5364 | 7.5364 | 7.5364 | 7.5364 | 7.5364 | 7.5364 | 7.5364 | 7.5364 | 7.5364 | 7.5364 | 7.5364 | 7.5364 | 7.5364 | 7.5364 | 7.5364 | 7.5364 | 7.5364 | 7.5364 | 7.5364 | 7.5364 | 7.5364 | 7.5364 | 7.5364 | 7.5364 | 7.5364 | 7.5364 | 7.5364 | 7.5364 | 7.5364 | 7.5364 | 7.5364 | 7.5364 | 7.5364 | 7.5364 | 7.5364 | 7.5364 | 7.5364 | 7.5364 | 7.5364 | 7.5364 | 7.5364 | 7.5364 | 7.5364 | 7.5364 | 7.5364 | 7.5364 | 7.5364 | 7.5364 | 7.5364 | 7.5364 | 7.5364 | 7.5364 | 7.5364 | 7.5364 | 7.5364 | 7.5364 | 7.5364 | 7.5364 | 7.5364
Toluene | Catalytic naphtha cracking + CCS | Steam cracker | Energy | Electricity - Grid PPA | World | GJ/t mixed HVC | Same value as conventional catalytic steam cracker. | Reshaping Plastics (2022) model | FALSE | FALSE | 0.87154 | 0.87154 | 0.87154 | 0.87154 | 0.87154 | 0.87154 | 0.87154 | 0.87154 | 0.87154 | 0.87154 | 0.87154 | 0.87154 | 0.87154 | 0.87154 | 0.87154 | 0.87154 | 0.87154 | 0.87154 | 0.87154 | 0.87154 | 0.87154 | 0.87154 | 0.87154 | 0.87154 | 0.87154 | 0.87154 | 0.87154 | 0.87154 | 0.87154 | 0.87154 | 0.87154 | 0.87154 | 0.87154 | 0.87154 | 0.87154 | 0.87154 | 0.87154 | 0.87154 | 0.87154 | 0.87154 | 0.87154 | 0.87154 | 0.87154 | 0.87154 | 0.87154 | 0.87154 | 0.87154 | 0.87154 | 0.87154 | 0.87154 | 0.87154 | 0.87154 | 0.87154 | 0.87154 | 0.87154 | 0.87154 | 0.87154 | 0.87154 | 0.87154 | 0.87154 | 0.87154
Toluene | Catalytic naphtha cracking + CCS | CCS | Energy | Electricity - Grid PPA | World | GJ/t mixed HVC | CCS on steam cracker. Total value of 'Naphtha steam cracking + CCS' electricity demand from Reshaping Plastics (2022) model, with subtracted the electricity demand of 'Naphtha steam cracking'. | Reshaping Plastics (2022) model | FALSE | FALSE | 2.2223 | 2.2223 | 2.2223 | 2.2223 | 2.2223 | 2.2223 | 2.2223 | 2.2223 | 2.2223 | 2.2223 | 2.2223 | 2.2223 | 2.2223 | 2.2223 | 2.2223 | 2.2223 | 2.2223 | 2.2223 | 2.2223 | 2.2223 | 2.2223 | 2.2223 | 2.2223 | 2.2223 | 2.2223 | 2.2223 | 2.2223 | 2.2223 | 2.2223 | 2.2223 | 2.2223 | 2.2223 | 2.2223 | 2.2223 | 2.2223 | 2.2223 | 2.2223 | 2.2223 | 2.2223 | 2.2223 | 2.2223 | 2.2223 | 2.2223 | 2.2223 | 2.2223 | 2.2223 | 2.2223 | 2.2223 | 2.2223 | 2.2223 | 2.2223 | 2.2223 | 2.2223 | 2.2223 | 2.2223 | 2.2223 | 2.2223 | 2.2223 | 2.2223 | 2.2223 | 2.2223
Toluene | Catalytic naphtha cracking + CCS | General | Energy | Electricity - Grid PPA | World | GJ/t mixed HVC | Electricity use of both the steam cracker and CCS unit. | Calculations | FALSE | FALSE | 3.0938 | 3.0938 | 3.0938 | 3.0938 | 3.0938 | 3.0938 | 3.0938 | 3.0938 | 3.0938 | 3.0938 | 3.0938 | 3.0938 | 3.0938 | 3.0938 | 3.0938 | 3.0938 | 3.0938 | 3.0938 | 3.0938 | 3.0938 | 3.0938 | 3.0938 | 3.0938 | 3.0938 | 3.0938 | 3.0938 | 3.0938 | 3.0938 | 3.0938 | 3.0938 | 3.0938 | 3.0938 | 3.0938 | 3.0938 | 3.0938 | 3.0938 | 3.0938 | 3.0938 | 3.0938 | 3.0938 | 3.0938 | 3.0938 | 3.0938 | 3.0938 | 3.0938 | 3.0938 | 3.0938 | 3.0938 | 3.0938 | 3.0938 | 3.0938 | 3.0938 | 3.0938 | 3.0938 | 3.0938 | 3.0938 | 3.0938 | 3.0938 | 3.0938 | 3.0938 | 3.0938
Toluene | Catalytic naphtha cracking + CCS | CCS | Emissions | Capture rate | World | % | DEEDs mentions that "maximum emissions reduction can reach about 90%". To be aligned with the Reshaping Plastics (2022) model the capture rate is specifically calculated by determinig the difference between process emissions of the conventional steam cracking process (1.5 t CO2/t propylene) and the steam cracking + CCS process (0.2 t CO2/t propylene). These values can be found in sheet dynamic_input_output in rows 60 and 108. In the Reshaping Plastics (2022) model the capture rate is assumed to be constant over time. | Reshaping Plastics (2022) model; https://deeds.eu/wp-content/uploads/2020/05/propylene-and-other-Olefins_web.pdf | FALSE | FALSE | 95 | 95 | 95 | 95 | 95 | 95 | 95 | 95 | 95 | 95 | 95 | 95 | 95 | 95 | 95 | 95 | 95 | 95 | 95 | 95 | 95 | 95 | 95 | 95 | 95 | 95 | 95 | 95 | 95 | 95 | 95 | 95 | 95 | 95 | 95 | 95 | 95 | 95 | 95 | 95 | 95 | 95 | 95 | 95 | 95 | 95 | 95 | 95 | 95 | 95 | 95 | 95 | 95 | 95 | 95 | 95 | 95 | 95 | 95 | 95 | 95
Toluene | Catalytic naphtha H2 cracking | General | Process economics | Assumed plant capacity | World | t BTX/day | Assumed same value as conventional Naphtha plant as only the fuel is replaced. Values based on SABIC Geleen plant in EU. Base year is 2018. | https://www.pbl.nl/sites/default/files/downloads/pbl-2021-decarbonisation-options-for-large-volume-organic-chemicals-production-sabic-geleen_3718.pdf | FALSE | TRUE | 1480.8219 | 1480.8219 | 1480.8219 | 1480.8219 | 1480.8219 | 1480.8219 | 1480.8219 | 1480.8219 | 1480.8219 | 1480.8219 | 1480.8219 | 1480.8219 | 1480.8219 | 1480.8219 | 1480.8219 | 1480.8219 | 1480.8219 | 1480.8219 | 1480.8219 | 1480.8219 | 1480.8219 | 1480.8219 | 1480.8219 | 1480.8219 | 1480.8219 | 1480.8219 | 1480.8219 | 1480.8219 | 1480.8219 | 1480.8219 | 1480.8219 | 1480.8219 | 1480.8219 | 1480.8219 | 1480.8219 | 1480.8219 | 1480.8219 | 1480.8219 | 1480.8219 | 1480.8219 | 1480.8219 | 1480.8219 | 1480.8219 | 1480.8219 | 1480.8219 | 1480.8219 | 1480.8219 | 1480.8219 | 1480.8219 | 1480.8219 | 1480.8219 | 1480.8219 | 1480.8219 | 1480.8219 | 1480.8219 | 1480.8219 | 1480.8219 | 1480.8219 | 1480.8219 | 1480.8219 | 1480.8219
Toluene | Catalytic naphtha H2 cracking | General | Process economics | Plant lifetime | World | years | Differs to plastics model, which takes 25 years. Advised by Mike to increase plant lifetime because no plant is realistically online for only 25 years - usually much older up to 50 years old. 25 years was taken only as standard project lifetime when building new cracker. | Mike Muskett estimate | FALSE | TRUE | 40 | 40 | 40 | 40 | 40 | 40 | 40 | 40 | 40 | 40 | 40 | 40 | 40 | 40 | 40 | 40 | 40 | 40 | 40 | 40 | 40 | 40 | 40 | 40 | 40 | 40 | 40 | 40 | 40 | 40 | 40 | 40 | 40 | 40 | 40 | 40 | 40 | 40 | 40 | 40 | 40 | 40 | 40 | 40 | 40 | 40 | 40 | 40 | 40 | 40 | 40 | 40 | 40 | 40 | 40 | 40 | 40 | 40 | 40 | 40 | 40
Toluene | Catalytic naphtha H2 cracking | Steam cracker | Process economics | CAPEX - new build brownfield | World | USD/t mixed HVC | Same as for traditional steam cracker route | Expert input; https://iea.blob.core.windows.net/assets/bee4ef3a-8876-4566-98cf-7a130c013805/The_Future_of_Petrochemicals.pdf | FALSE | FALSE | 1255.3158 | 1255.3158 | 1255.3158 | 1255.3158 | 1255.3158 | 1255.3158 | 1255.3158 | 1255.3158 | 1255.3158 | 1255.3158 | 1255.3158 | 1255.3158 | 1255.3158 | 1255.3158 | 1255.3158 | 1255.3158 | 1255.3158 | 1255.3158 | 1255.3158 | 1255.3158 | 1255.3158 | 1255.3158 | 1255.3158 | 1255.3158 | 1255.3158 | 1255.3158 | 1255.3158 | 1255.3158 | 1255.3158 | 1255.3158 | 1255.3158 | 1255.3158 | 1255.3158 | 1255.3158 | 1255.3158 | 1255.3158 | 1255.3158 | 1255.3158 | 1255.3158 | 1255.3158 | 1255.3158 | 1255.3158 | 1255.3158 | 1255.3158 | 1255.3158 | 1255.3158 | 1255.3158 | 1255.3158 | 1255.3158 | 1255.3158 | 1255.3158 | 1255.3158 | 1255.3158 | 1255.3158 | 1255.3158 | 1255.3158 | 1255.3158 | 1255.3158 | 1255.3158 | 1255.3158 | 1255.3158
Toluene | Catalytic naphtha H2 cracking | Hydrogen burners | Process economics | CAPEX - new build brownfield | World | USD/t mixed HVC | Reshaping Plastics (2022) model note: p. 36 of source, the value is recalculated from EUR/kW, assuming 95% capacity utilization factor. Investment costs for hydrogen as fuel for steam crackers is 150-460 M euros per year for a capacity of 1150 kt of propylene. The investment costs include extra pipeline for hydrogen, hydrogen compressors, adjustment to the furnaces, however, it does not include the costs for the NOx abatement equipment. Mike Muskett comment: for the propylene plant itself, the refurbsihment capex would be small : burner replacement and some othe tweaks would be needed, plus perhaps NOx mtigation. Mike is checking the NOx abatement equipment costs. | - https://www.pbl.nl/sites/default/files/downloads/pbl-2021-decarbonisation-options-for-the-dutch-polyolefins-industry_4236.pdf | FALSE | FALSE | 136.5506 | 136.5506 | 136.5506 | 136.5506 | 136.5506 | 136.5506 | 136.5506 | 136.5506 | 136.5506 | 136.5506 | 136.5506 | 136.5506 | 136.5506 | 136.5506 | 136.5506 | 136.5506 | 136.5506 | 136.5506 | 136.5506 | 136.5506 | 136.5506 | 136.5506 | 136.5506 | 136.5506 | 136.5506 | 136.5506 | 136.5506 | 136.5506 | 136.5506 | 136.5506 | 136.5506 | 136.5506 | 136.5506 | 136.5506 | 136.5506 | 136.5506 | 136.5506 | 136.5506 | 136.5506 | 136.5506 | 136.5506 | 136.5506 | 136.5506 | 136.5506 | 136.5506 | 136.5506 | 136.5506 | 136.5506 | 136.5506 | 136.5506 | 136.5506 | 136.5506 | 136.5506 | 136.5506 | 136.5506 | 136.5506 | 136.5506 | 136.5506 | 136.5506 | 136.5506 | 136.5506
Toluene | Catalytic naphtha H2 cracking | General | Process economics | CAPEX - new build brownfield | World | USD/t mixed HVC | CAPEX of steam cracker and hydrogen burners. | Calculations | FALSE | FALSE | 1406.2919 | 1406.2919 | 1406.2919 | 1406.2919 | 1406.2919 | 1406.2919 | 1406.2919 | 1406.2919 | 1406.2919 | 1406.2919 | 1406.2919 | 1406.2919 | 1406.2919 | 1406.2919 | 1406.2919 | 1406.2919 | 1406.2919 | 1406.2919 | 1406.2919 | 1406.2919 | 1406.2919 | 1406.2919 | 1406.2919 | 1406.2919 | 1406.2919 | 1406.2919 | 1406.2919 | 1406.2919 | 1406.2919 | 1406.2919 | 1406.2919 | 1406.2919 | 1406.2919 | 1406.2919 | 1406.2919 | 1406.2919 | 1406.2919 | 1406.2919 | 1406.2919 | 1406.2919 | 1406.2919 | 1406.2919 | 1406.2919 | 1406.2919 | 1406.2919 | 1406.2919 | 1406.2919 | 1406.2919 | 1406.2919 | 1406.2919 | 1406.2919 | 1406.2919 | 1406.2919 | 1406.2919 | 1406.2919 | 1406.2919 | 1406.2919 | 1406.2919 | 1406.2919 | 1406.2919 | 1406.2919
Toluene | Catalytic naphtha H2 cracking | General | Process economics | CAPEX - retrofit | World | USD/t mixed HVC | For retrofit only the costs of the hydrogen burners are included. | Calculations | FALSE | FALSE | 150.9761 | 150.9761 | 150.9761 | 150.9761 | 150.9761 | 150.9761 | 150.9761 | 150.9761 | 150.9761 | 150.9761 | 150.9761 | 150.9761 | 150.9761 | 150.9761 | 150.9761 | 150.9761 | 150.9761 | 150.9761 | 150.9761 | 150.9761 | 150.9761 | 150.9761 | 150.9761 | 150.9761 | 150.9761 | 150.9761 | 150.9761 | 150.9761 | 150.9761 | 150.9761 | 150.9761 | 150.9761 | 150.9761 | 150.9761 | 150.9761 | 150.9761 | 150.9761 | 150.9761 | 150.9761 | 150.9761 | 150.9761 | 150.9761 | 150.9761 | 150.9761 | 150.9761 | 150.9761 | 150.9761 | 150.9761 | 150.9761 | 150.9761 | 150.9761 | 150.9761 | 150.9761 | 150.9761 | 150.9761 | 150.9761 | 150.9761 | 150.9761 | 150.9761 | 150.9761 | 150.9761
Toluene | Catalytic naphtha H2 cracking | General | Process economics | O&M as % of CAPEX | World | % | Value taken directly from model. | Reshaping Plastics (2022) model | FALSE | TRUE | 5 | 5 | 5 | 5 | 5 | 5 | 5 | 5 | 5 | 5 | 5 | 5 | 5 | 5 | 5 | 5 | 5 | 5 | 5 | 5 | 5 | 5 | 5 | 5 | 5 | 5 | 5 | 5 | 5 | 5 | 5 | 5 | 5 | 5 | 5 | 5 | 5 | 5 | 5 | 5 | 5 | 5 | 5 | 5 | 5 | 5 | 5 | 5 | 5 | 5 | 5 | 5 | 5 | 5 | 5 | 5 | 5 | 5 | 5 | 5 | 5
Toluene | Catalytic naphtha H2 cracking | General | Process economics | O&M | World | USD/t mixed HVC | CAPEX multiplied by % of which is OPEX. Additionally the costs per year for replacing the catalyst are added (10 USD/t propylene), mentioned by Mike Muskett. Catalysts are not rare earth metals, and have to be replaced every two years. | Reshaping Plastics (2022) model | FALSE | FALSE | 80.3146 | 80.3146 | 80.3146 | 80.3146 | 80.3146 | 80.3146 | 80.3146 | 80.3146 | 80.3146 | 80.3146 | 80.3146 | 80.3146 | 80.3146 | 80.3146 | 80.3146 | 80.3146 | 80.3146 | 80.3146 | 80.3146 | 80.3146 | 80.3146 | 80.3146 | 80.3146 | 80.3146 | 80.3146 | 80.3146 | 80.3146 | 80.3146 | 80.3146 | 80.3146 | 80.3146 | 80.3146 | 80.3146 | 80.3146 | 80.3146 | 80.3146 | 80.3146 | 80.3146 | 80.3146 | 80.3146 | 80.3146 | 80.3146 | 80.3146 | 80.3146 | 80.3146 | 80.3146 | 80.3146 | 80.3146 | 80.3146 | 80.3146 | 80.3146 | 80.3146 | 80.3146 | 80.3146 | 80.3146 | 80.3146 | 80.3146 | 80.3146 | 80.3146 | 80.3146 | 80.3146
Toluene | Catalytic naphtha H2 cracking | Steam cracker | Raw material | Naphtha | World | t/t mixed HVC | Value taken from Reshaping Plastics (2022) model in sheet 'Dynamic_input_output' | Reshaping Plastics (2022) model | FALSE | FALSE | 0.98745 | 0.98745 | 0.98745 | 0.98745 | 0.98745 | 0.98745 | 0.98745 | 0.98745 | 0.98745 | 0.98745 | 0.98745 | 0.98745 | 0.98745 | 0.98745 | 0.98745 | 0.98745 | 0.98745 | 0.98745 | 0.98745 | 0.98745 | 0.98745 | 0.98745 | 0.98745 | 0.98745 | 0.98745 | 0.98745 | 0.98745 | 0.98745 | 0.98745 | 0.98745 | 0.98745 | 0.98745 | 0.98745 | 0.98745 | 0.98745 | 0.98745 | 0.98745 | 0.98745 | 0.98745 | 0.98745 | 0.98745 | 0.98745 | 0.98745 | 0.98745 | 0.98745 | 0.98745 | 0.98745 | 0.98745 | 0.98745 | 0.98745 | 0.98745 | 0.98745 | 0.98745 | 0.98745 | 0.98745 | 0.98745 | 0.98745 | 0.98745 | 0.98745 | 0.98745 | 0.98745
Toluene | Catalytic naphtha H2 cracking | Steam cracker | Raw material | Ethane | World | t/t mixed HVC | Value taken from Reshaping Plastics (2022) model in sheet 'Dynamic_input_output' | Reshaping Plastics (2022) model | FALSE | FALSE | 0 | 0 | 0 | 0 | 0 | 0 | 0 | 0 | 0 | 0 | 0 | 0 | 0 | 0 | 0 | 0 | 0 | 0 | 0 | 0 | 0 | 0 | 0 | 0 | 0 | 0 | 0 | 0 | 0 | 0 | 0 | 0 | 0 | 0 | 0 | 0 | 0 | 0 | 0 | 0 | 0 | 0 | 0 | 0 | 0 | 0 | 0 | 0 | 0 | 0 | 0 | 0 | 0 | 0 | 0 | 0 | 0 | 0 | 0 | 0 | 0
Toluene | Catalytic naphtha H2 cracking | Steam cracker | Raw material | Propane | World | t/t mixed HVC | Value taken from Reshaping Plastics (2022) model in sheet 'Dynamic_input_output' | Reshaping Plastics (2022) model | FALSE | FALSE | 0.024696 | 0.024696 | 0.024696 | 0.024696 | 0.024696 | 0.024696 | 0.024696 | 0.024696 | 0.024696 | 0.024696 | 0.024696 | 0.024696 | 0.024696 | 0.024696 | 0.024696 | 0.024696 | 0.024696 | 0.024696 | 0.024696 | 0.024696 | 0.024696 | 0.024696 | 0.024696 | 0.024696 | 0.024696 | 0.024696 | 0.024696 | 0.024696 | 0.024696 | 0.024696 | 0.024696 | 0.024696 | 0.024696 | 0.024696 | 0.024696 | 0.024696 | 0.024696 | 0.024696 | 0.024696 | 0.024696 | 0.024696 | 0.024696 | 0.024696 | 0.024696 | 0.024696 | 0.024696 | 0.024696 | 0.024696 | 0.024696 | 0.024696 | 0.024696 | 0.024696 | 0.024696 | 0.024696 | 0.024696 | 0.024696 | 0.024696 | 0.024696 | 0.024696 | 0.024696 | 0.024696
Toluene | Catalytic naphtha H2 cracking | Hydrogen burners | Energy | Hydrogen | World | t/t mixed HVC | Value taken from Reshaping Plastics (2022) model in sheet 'Dynamic_input_output' | Reshaping Plastics (2022) model | FALSE | FALSE | 0.073887 | 0.073887 | 0.073887 | 0.073887 | 0.073887 | 0.073887 | 0.073887 | 0.073887 | 0.073887 | 0.073887 | 0.073887 | 0.073887 | 0.073887 | 0.073887 | 0.073887 | 0.073887 | 0.073887 | 0.073887 | 0.073887 | 0.073887 | 0.073887 | 0.073887 | 0.073887 | 0.073887 | 0.073887 | 0.073887 | 0.073887 | 0.073887 | 0.073887 | 0.073887 | 0.073887 | 0.073887 | 0.073887 | 0.073887 | 0.073887 | 0.073887 | 0.073887 | 0.073887 | 0.073887 | 0.073887 | 0.073887 | 0.073887 | 0.073887 | 0.073887 | 0.073887 | 0.073887 | 0.073887 | 0.073887 | 0.073887 | 0.073887 | 0.073887 | 0.073887 | 0.073887 | 0.073887 | 0.073887 | 0.073887 | 0.073887 | 0.073887 | 0.073887 | 0.073887 | 0.073887
Toluene | Catalytic naphtha H2 cracking | General | Energy | Electricity - Grid PPA | World | GJ/t mixed HVC | Value taken from Naphtha H2 catalytic steam cracking business case. | Reshaping Plastics (2022) model | FALSE | FALSE | 0.87154 | 0.87154 | 0.87154 | 0.87154 | 0.87154 | 0.87154 | 0.87154 | 0.87154 | 0.87154 | 0.87154 | 0.87154 | 0.87154 | 0.87154 | 0.87154 | 0.87154 | 0.87154 | 0.87154 | 0.87154 | 0.87154 | 0.87154 | 0.87154 | 0.87154 | 0.87154 | 0.87154 | 0.87154 | 0.87154 | 0.87154 | 0.87154 | 0.87154 | 0.87154 | 0.87154 | 0.87154 | 0.87154 | 0.87154 | 0.87154 | 0.87154 | 0.87154 | 0.87154 | 0.87154 | 0.87154 | 0.87154 | 0.87154 | 0.87154 | 0.87154 | 0.87154 | 0.87154 | 0.87154 | 0.87154 | 0.87154 | 0.87154 | 0.87154 | 0.87154 | 0.87154 | 0.87154 | 0.87154 | 0.87154 | 0.87154 | 0.87154 | 0.87154 | 0.87154 | 0.87154
Toluene | Naphtha steam cracking + CCS + by-product upgrade | General | Process economics | Assumed plant capacity | World | t toluene/day | Same capacity assumed as conventional Naphtha steam cracking. Values based on SABIC Geleen plant in EU. Base year is 2018. | https://www.pbl.nl/sites/default/files/downloads/pbl-2021-decarbonisation-options-for-large-volume-organic-chemicals-production-sabic-geleen_3718.pdf | TRUE | TRUE | 441.0959 | 441.0959 | 441.0959 | 441.0959 | 441.0959 | 441.0959 | 441.0959 | 441.0959 | 441.0959 | 441.0959 | 441.0959 | 441.0959 | 441.0959 | 441.0959 | 441.0959 | 441.0959 | 441.0959 | 441.0959 | 441.0959 | 441.0959 | 441.0959 | 441.0959 | 441.0959 | 441.0959 | 441.0959 | 441.0959 | 441.0959 | 441.0959 | 441.0959 | 441.0959 | 441.0959 | 441.0959 | 441.0959 | 441.0959 | 441.0959 | 441.0959 | 441.0959 | 441.0959 | 441.0959 | 441.0959 | 441.0959 | 441.0959 | 441.0959 | 441.0959 | 441.0959 | 441.0959 | 441.0959 | 441.0959 | 441.0959 | 441.0959 | 441.0959 | 441.0959 | 441.0959 | 441.0959 | 441.0959 | 441.0959 | 441.0959 | 441.0959 | 441.0959 | 441.0959 | 441.0959
Toluene | Naphtha steam cracking + CCS + by-product upgrade | General | Process economics | Plant lifetime | World | years | Differs to plastics model, which takes 25 years. Advised by Mike to increase plant lifetime because no plant is realistically online for only 25 years - usually much older up to 50 years old. 25 years was taken only as standard project lifetime when building new cracker. | Mike Muskett estimate | TRUE | TRUE | 40 | 40 | 40 | 40 | 40 | 40 | 40 | 40 | 40 | 40 | 40 | 40 | 40 | 40 | 40 | 40 | 40 | 40 | 40 | 40 | 40 | 40 | 40 | 40 | 40 | 40 | 40 | 40 | 40 | 40 | 40 | 40 | 40 | 40 | 40 | 40 | 40 | 40 | 40 | 40 | 40 | 40 | 40 | 40 | 40 | 40 | 40 | 40 | 40 | 40 | 40 | 40 | 40 | 40 | 40 | 40 | 40 | 40 | 40 | 40 | 40
Toluene | Naphtha steam cracking + CCS + by-product upgrade | Steam cracker | Process economics | CAPEX - new build brownfield | World | USD/t mixed HVC | Same as naphtha steam cracker + by-product upgrade business case |  | TRUE | FALSE | 1255.3158 | 1255.3158 | 1255.3158 | 1255.3158 | 1255.3158 | 1255.3158 | 1255.3158 | 1255.3158 | 1255.3158 | 1255.3158 | 1255.3158 | 1255.3158 | 1255.3158 | 1255.3158 | 1255.3158 | 1255.3158 | 1255.3158 | 1255.3158 | 1255.3158 | 1255.3158 | 1255.3158 | 1255.3158 | 1255.3158 | 1255.3158 | 1255.3158 | 1255.3158 | 1255.3158 | 1255.3158 | 1255.3158 | 1255.3158 | 1255.3158 | 1255.3158 | 1255.3158 | 1255.3158 | 1255.3158 | 1255.3158 | 1255.3158 | 1255.3158 | 1255.3158 | 1255.3158 | 1255.3158 | 1255.3158 | 1255.3158 | 1255.3158 | 1255.3158 | 1255.3158 | 1255.3158 | 1255.3158 | 1255.3158 | 1255.3158 | 1255.3158 | 1255.3158 | 1255.3158 | 1255.3158 | 1255.3158 | 1255.3158 | 1255.3158 | 1255.3158 | 1255.3158 | 1255.3158 | 1255.3158
Toluene | Naphtha steam cracking + CCS + by-product upgrade | CCS | Process economics | CAPEX - new build brownfield | World | USD/t mixed HVC | Same as naphtha steam cracker + CCS business case |  | TRUE | FALSE | 246.9636 | 246.9636 | 246.9636 | 246.9636 | 246.9636 | 246.9636 | 246.9636 | 246.9636 | 246.9636 | 246.9636 | 246.9636 | 246.9636 | 246.9636 | 246.9636 | 246.9636 | 246.9636 | 246.9636 | 246.9636 | 246.9636 | 246.9636 | 246.9636 | 246.9636 | 246.9636 | 246.9636 | 246.9636 | 246.9636 | 246.9636 | 246.9636 | 246.9636 | 246.9636 | 246.9636 | 246.9636 | 246.9636 | 246.9636 | 246.9636 | 246.9636 | 246.9636 | 246.9636 | 246.9636 | 246.9636 | 246.9636 | 246.9636 | 246.9636 | 246.9636 | 246.9636 | 246.9636 | 246.9636 | 246.9636 | 246.9636 | 246.9636 | 246.9636 | 246.9636 | 246.9636 | 246.9636 | 246.9636 | 246.9636 | 246.9636 | 246.9636 | 246.9636 | 246.9636 | 246.9636
Toluene | Naphtha steam cracking + CCS + by-product upgrade | POX unit | Process economics | CAPEX - new build brownfield | World | USD/t mixed HVC | Same as naphtha steam cracker + by-product upgrade business case |  | TRUE | FALSE | 94.0081 | 94.0081 | 94.0081 | 94.0081 | 94.0081 | 94.0081 | 94.0081 | 94.0081 | 94.0081 | 94.0081 | 94.0081 | 94.0081 | 94.0081 | 94.0081 | 94.0081 | 94.0081 | 94.0081 | 94.0081 | 94.0081 | 94.0081 | 94.0081 | 94.0081 | 94.0081 | 94.0081 | 94.0081 | 94.0081 | 94.0081 | 94.0081 | 94.0081 | 94.0081 | 94.0081 | 94.0081 | 94.0081 | 94.0081 | 94.0081 | 94.0081 | 94.0081 | 94.0081 | 94.0081 | 94.0081 | 94.0081 | 94.0081 | 94.0081 | 94.0081 | 94.0081 | 94.0081 | 94.0081 | 94.0081 | 94.0081 | 94.0081 | 94.0081 | 94.0081 | 94.0081 | 94.0081 | 94.0081 | 94.0081 | 94.0081 | 94.0081 | 94.0081 | 94.0081 | 94.0081
Toluene | Naphtha steam cracking + CCS + by-product upgrade | Methanol synthesis unit | Process economics | CAPEX - new build brownfield | World | USD/t mixed HVC | Same as naphtha steam cracker + by-product upgrade business case |  | TRUE | FALSE | 56.6761 | 56.6761 | 56.6761 | 56.6761 | 56.6761 | 56.6761 | 56.6761 | 56.6761 | 56.6761 | 56.6761 | 56.6761 | 56.6761 | 56.6761 | 56.6761 | 56.6761 | 56.6761 | 56.6761 | 56.6761 | 56.6761 | 56.6761 | 56.6761 | 56.6761 | 56.6761 | 56.6761 | 56.6761 | 56.6761 | 56.6761 | 56.6761 | 56.6761 | 56.6761 | 56.6761 | 56.6761 | 56.6761 | 56.6761 | 56.6761 | 56.6761 | 56.6761 | 56.6761 | 56.6761 | 56.6761 | 56.6761 | 56.6761 | 56.6761 | 56.6761 | 56.6761 | 56.6761 | 56.6761 | 56.6761 | 56.6761 | 56.6761 | 56.6761 | 56.6761 | 56.6761 | 56.6761 | 56.6761 | 56.6761 | 56.6761 | 56.6761 | 56.6761 | 56.6761 | 56.6761
Toluene | Naphtha steam cracking + CCS + by-product upgrade | MTO unit | Process economics | CAPEX - new build brownfield | World | USD/t mixed HVC | Same as naphtha steam cracker + by-product upgrade business case |  | TRUE | FALSE | 133.1943 | 133.1943 | 133.1943 | 133.1943 | 133.1943 | 133.1943 | 133.1943 | 133.1943 | 133.1943 | 133.1943 | 133.1943 | 133.1943 | 133.1943 | 133.1943 | 133.1943 | 133.1943 | 133.1943 | 133.1943 | 133.1943 | 133.1943 | 133.1943 | 133.1943 | 133.1943 | 133.1943 | 133.1943 | 133.1943 | 133.1943 | 133.1943 | 133.1943 | 133.1943 | 133.1943 | 133.1943 | 133.1943 | 133.1943 | 133.1943 | 133.1943 | 133.1943 | 133.1943 | 133.1943 | 133.1943 | 133.1943 | 133.1943 | 133.1943 | 133.1943 | 133.1943 | 133.1943 | 133.1943 | 133.1943 | 133.1943 | 133.1943 | 133.1943 | 133.1943 | 133.1943 | 133.1943 | 133.1943 | 133.1943 | 133.1943 | 133.1943 | 133.1943 | 133.1943 | 133.1943
Toluene | Naphtha steam cracking + CCS + by-product upgrade | General | Process economics | CAPEX - new build brownfield | World | USD/t mixed HVC | Equal to the CAPEX of a conventional steam cracker, CCS unit, POX unit, methanol synthesis unit and an MTO unit (synthesis of propylene from methanol). |  | TRUE | FALSE | 1786.1579 | 1786.1579 | 1786.1579 | 1786.1579 | 1786.1579 | 1786.1579 | 1786.1579 | 1786.1579 | 1786.1579 | 1786.1579 | 1786.1579 | 1786.1579 | 1786.1579 | 1786.1579 | 1786.1579 | 1786.1579 | 1786.1579 | 1786.1579 | 1786.1579 | 1786.1579 | 1786.1579 | 1786.1579 | 1786.1579 | 1786.1579 | 1786.1579 | 1786.1579 | 1786.1579 | 1786.1579 | 1786.1579 | 1786.1579 | 1786.1579 | 1786.1579 | 1786.1579 | 1786.1579 | 1786.1579 | 1786.1579 | 1786.1579 | 1786.1579 | 1786.1579 | 1786.1579 | 1786.1579 | 1786.1579 | 1786.1579 | 1786.1579 | 1786.1579 | 1786.1579 | 1786.1579 | 1786.1579 | 1786.1579 | 1786.1579 | 1786.1579 | 1786.1579 | 1786.1579 | 1786.1579 | 1786.1579 | 1786.1579 | 1786.1579 | 1786.1579 | 1786.1579 | 1786.1579 | 1786.1579
Toluene | Naphtha steam cracking + CCS + by-product upgrade | General | Process economics | CAPEX - retrofit | World | USD/t mixed HVC | Equal to the costs of the added installations (CCS unit, steam reformer for cracking by products, methanol synthesis unit and MTO unit). |  | TRUE | FALSE | 530.8421 | 530.8421 | 530.8421 | 530.8421 | 530.8421 | 530.8421 | 530.8421 | 530.8421 | 530.8421 | 530.8421 | 530.8421 | 530.8421 | 530.8421 | 530.8421 | 530.8421 | 530.8421 | 530.8421 | 530.8421 | 530.8421 | 530.8421 | 530.8421 | 530.8421 | 530.8421 | 530.8421 | 530.8421 | 530.8421 | 530.8421 | 530.8421 | 530.8421 | 530.8421 | 530.8421 | 530.8421 | 530.8421 | 530.8421 | 530.8421 | 530.8421 | 530.8421 | 530.8421 | 530.8421 | 530.8421 | 530.8421 | 530.8421 | 530.8421 | 530.8421 | 530.8421 | 530.8421 | 530.8421 | 530.8421 | 530.8421 | 530.8421 | 530.8421 | 530.8421 | 530.8421 | 530.8421 | 530.8421 | 530.8421 | 530.8421 | 530.8421 | 530.8421 | 530.8421 | 530.8421
Toluene | Naphtha steam cracking + CCS + by-product upgrade | General | Process economics | O&M as % of CAPEX | World | % | Same as all other CCS business cases |  | FALSE | TRUE | 8 | 8 | 8 | 8 | 8 | 8 | 8 | 8 | 8 | 8 | 8 | 8 | 8 | 8 | 8 | 8 | 8 | 8 | 8 | 8 | 8 | 8 | 8 | 8 | 8 | 8 | 8 | 8 | 8 | 8 | 8 | 8 | 8 | 8 | 8 | 8 | 8 | 8 | 8 | 8 | 8 | 8 | 8 | 8 | 8 | 8 | 8 | 8 | 8 | 8 | 8 | 8 | 8 | 8 | 8 | 8 | 8 | 8 | 8 | 8 | 8
Toluene | Naphtha steam cracking + CCS + by-product upgrade | General | Process economics | O&M | World | USD/t mixed HVC | CAPEX multiplied by % of which is O&M. |  | TRUE | FALSE | 142.8926 | 142.8926 | 142.8926 | 142.8926 | 142.8926 | 142.8926 | 142.8926 | 142.8926 | 142.8926 | 142.8926 | 142.8926 | 142.8926 | 142.8926 | 142.8926 | 142.8926 | 142.8926 | 142.8926 | 142.8926 | 142.8926 | 142.8926 | 142.8926 | 142.8926 | 142.8926 | 142.8926 | 142.8926 | 142.8926 | 142.8926 | 142.8926 | 142.8926 | 142.8926 | 142.8926 | 142.8926 | 142.8926 | 142.8926 | 142.8926 | 142.8926 | 142.8926 | 142.8926 | 142.8926 | 142.8926 | 142.8926 | 142.8926 | 142.8926 | 142.8926 | 142.8926 | 142.8926 | 142.8926 | 142.8926 | 142.8926 | 142.8926 | 142.8926 | 142.8926 | 142.8926 | 142.8926 | 142.8926 | 142.8926 | 142.8926 | 142.8926 | 142.8926 | 142.8926 | 142.8926
Toluene | Naphtha steam cracking + CCS + by-product upgrade | Steam cracker | Energy | Off-gases | World | GJ/t mixed HVC | Same as naphtha steam cracker + by-product upgrade business case |  | TRUE | FALSE | 8.4615 | 8.4615 | 8.4615 | 8.4615 | 8.4615 | 8.4615 | 8.4615 | 8.4615 | 8.4615 | 8.4615 | 8.4615 | 8.4615 | 8.4615 | 8.4615 | 8.4615 | 8.4615 | 8.4615 | 8.4615 | 8.4615 | 8.4615 | 8.4615 | 8.4615 | 8.4615 | 8.4615 | 8.4615 | 8.4615 | 8.4615 | 8.4615 | 8.4615 | 8.4615 | 8.4615 | 8.4615 | 8.4615 | 8.4615 | 8.4615 | 8.4615 | 8.4615 | 8.4615 | 8.4615 | 8.4615 | 8.4615 | 8.4615 | 8.4615 | 8.4615 | 8.4615 | 8.4615 | 8.4615 | 8.4615 | 8.4615 | 8.4615 | 8.4615 | 8.4615 | 8.4615 | 8.4615 | 8.4615 | 8.4615 | 8.4615 | 8.4615 | 8.4615 | 8.4615 | 8.4615
Toluene | Naphtha steam cracking + CCS + by-product upgrade | Steam cracker | Raw material | Naphtha | World | t/t mixed HVC | Same as naphtha steam cracker + by-product upgrade business case |  | TRUE | FALSE | 0.91822 | 0.91822 | 0.91822 | 0.91822 | 0.91822 | 0.91822 | 0.91822 | 0.91822 | 0.91822 | 0.91822 | 0.91822 | 0.91822 | 0.91822 | 0.91822 | 0.91822 | 0.91822 | 0.91822 | 0.91822 | 0.91822 | 0.91822 | 0.91822 | 0.91822 | 0.91822 | 0.91822 | 0.91822 | 0.91822 | 0.91822 | 0.91822 | 0.91822 | 0.91822 | 0.91822 | 0.91822 | 0.91822 | 0.91822 | 0.91822 | 0.91822 | 0.91822 | 0.91822 | 0.91822 | 0.91822 | 0.91822 | 0.91822 | 0.91822 | 0.91822 | 0.91822 | 0.91822 | 0.91822 | 0.91822 | 0.91822 | 0.91822 | 0.91822 | 0.91822 | 0.91822 | 0.91822 | 0.91822 | 0.91822 | 0.91822 | 0.91822 | 0.91822 | 0.91822 | 0.91822
Toluene | Naphtha steam cracking + CCS + by-product upgrade | Steam cracker | Raw material | Ethane | World | t/t mixed HVC | Same as naphtha steam cracker + by-product upgrade business case |  | TRUE | FALSE | 0 | 0 | 0 | 0 | 0 | 0 | 0 | 0 | 0 | 0 | 0 | 0 | 0 | 0 | 0 | 0 | 0 | 0 | 0 | 0 | 0 | 0 | 0 | 0 | 0 | 0 | 0 | 0 | 0 | 0 | 0 | 0 | 0 | 0 | 0 | 0 | 0 | 0 | 0 | 0 | 0 | 0 | 0 | 0 | 0 | 0 | 0 | 0 | 0 | 0 | 0 | 0 | 0 | 0 | 0 | 0 | 0 | 0 | 0 | 0 | 0
Toluene | Naphtha steam cracking + CCS + by-product upgrade | Steam cracker | Raw material | Propane | World | t/t mixed HVC | Same as naphtha steam cracker + by-product upgrade business case |  | TRUE | FALSE | 0.023077 | 0.023077 | 0.023077 | 0.023077 | 0.023077 | 0.023077 | 0.023077 | 0.023077 | 0.023077 | 0.023077 | 0.023077 | 0.023077 | 0.023077 | 0.023077 | 0.023077 | 0.023077 | 0.023077 | 0.023077 | 0.023077 | 0.023077 | 0.023077 | 0.023077 | 0.023077 | 0.023077 | 0.023077 | 0.023077 | 0.023077 | 0.023077 | 0.023077 | 0.023077 | 0.023077 | 0.023077 | 0.023077 | 0.023077 | 0.023077 | 0.023077 | 0.023077 | 0.023077 | 0.023077 | 0.023077 | 0.023077 | 0.023077 | 0.023077 | 0.023077 | 0.023077 | 0.023077 | 0.023077 | 0.023077 | 0.023077 | 0.023077 | 0.023077 | 0.023077 | 0.023077 | 0.023077 | 0.023077 | 0.023077 | 0.023077 | 0.023077 | 0.023077 | 0.023077 | 0.023077
Toluene | Naphtha steam cracking + CCS + by-product upgrade | General | Raw material | Oxygen | World | t/t mixed HVC | Same as naphtha steam cracker + by-product upgrade business case |  | TRUE | FALSE | 0.064777 | 0.064777 | 0.064777 | 0.064777 | 0.064777 | 0.064777 | 0.064777 | 0.064777 | 0.064777 | 0.064777 | 0.064777 | 0.064777 | 0.064777 | 0.064777 | 0.064777 | 0.064777 | 0.064777 | 0.064777 | 0.064777 | 0.064777 | 0.064777 | 0.064777 | 0.064777 | 0.064777 | 0.064777 | 0.064777 | 0.064777 | 0.064777 | 0.064777 | 0.064777 | 0.064777 | 0.064777 | 0.064777 | 0.064777 | 0.064777 | 0.064777 | 0.064777 | 0.064777 | 0.064777 | 0.064777 | 0.064777 | 0.064777 | 0.064777 | 0.064777 | 0.064777 | 0.064777 | 0.064777 | 0.064777 | 0.064777 | 0.064777 | 0.064777 | 0.064777 | 0.064777 | 0.064777 | 0.064777 | 0.064777 | 0.064777 | 0.064777 | 0.064777 | 0.064777 | 0.064777
Toluene | Naphtha steam cracking + CCS + by-product upgrade | Steam cracker | Energy | Electricity - Grid PPA | World | GJ/t mixed HVC | Same as naphtha steam cracker + by-product upgrade business case |  | FALSE | FALSE | 1.0253 | 1.0253 | 1.0253 | 1.0253 | 1.0253 | 1.0253 | 1.0253 | 1.0253 | 1.0253 | 1.0253 | 1.0253 | 1.0253 | 1.0253 | 1.0253 | 1.0253 | 1.0253 | 1.0253 | 1.0253 | 1.0253 | 1.0253 | 1.0253 | 1.0253 | 1.0253 | 1.0253 | 1.0253 | 1.0253 | 1.0253 | 1.0253 | 1.0253 | 1.0253 | 1.0253 | 1.0253 | 1.0253 | 1.0253 | 1.0253 | 1.0253 | 1.0253 | 1.0253 | 1.0253 | 1.0253 | 1.0253 | 1.0253 | 1.0253 | 1.0253 | 1.0253 | 1.0253 | 1.0253 | 1.0253 | 1.0253 | 1.0253 | 1.0253 | 1.0253 | 1.0253 | 1.0253 | 1.0253 | 1.0253 | 1.0253 | 1.0253 | 1.0253 | 1.0253 | 1.0253
Toluene | Naphtha steam cracking + CCS + by-product upgrade | CCS | Energy | Electricity - Grid PPA | World | GJ/t mixed HVC | Same as naphtha steam cracker + CCS business case |  | FALSE | FALSE | 1.3632 | 1.3632 | 1.3632 | 1.3632 | 1.3632 | 1.3632 | 1.3632 | 1.3632 | 1.3632 | 1.3632 | 1.3632 | 1.3632 | 1.3632 | 1.3632 | 1.3632 | 1.3632 | 1.3632 | 1.3632 | 1.3632 | 1.3632 | 1.3632 | 1.3632 | 1.3632 | 1.3632 | 1.3632 | 1.3632 | 1.3632 | 1.3632 | 1.3632 | 1.3632 | 1.3632 | 1.3632 | 1.3632 | 1.3632 | 1.3632 | 1.3632 | 1.3632 | 1.3632 | 1.3632 | 1.3632 | 1.3632 | 1.3632 | 1.3632 | 1.3632 | 1.3632 | 1.3632 | 1.3632 | 1.3632 | 1.3632 | 1.3632 | 1.3632 | 1.3632 | 1.3632 | 1.3632 | 1.3632 | 1.3632 | 1.3632 | 1.3632 | 1.3632 | 1.3632 | 1.3632
Toluene | Naphtha steam cracking + CCS + by-product upgrade | By-product upgrade | Energy | Electricity - Grid PPA | World | GJ/t mixed HVC | Same as naphtha steam cracker + by-product upgrade business case |  | FALSE | FALSE | 0.44049 | 0.44049 | 0.44049 | 0.44049 | 0.44049 | 0.44049 | 0.44049 | 0.44049 | 0.44049 | 0.44049 | 0.44049 | 0.44049 | 0.44049 | 0.44049 | 0.44049 | 0.44049 | 0.44049 | 0.44049 | 0.44049 | 0.44049 | 0.44049 | 0.44049 | 0.44049 | 0.44049 | 0.44049 | 0.44049 | 0.44049 | 0.44049 | 0.44049 | 0.44049 | 0.44049 | 0.44049 | 0.44049 | 0.44049 | 0.44049 | 0.44049 | 0.44049 | 0.44049 | 0.44049 | 0.44049 | 0.44049 | 0.44049 | 0.44049 | 0.44049 | 0.44049 | 0.44049 | 0.44049 | 0.44049 | 0.44049 | 0.44049 | 0.44049 | 0.44049 | 0.44049 | 0.44049 | 0.44049 | 0.44049 | 0.44049 | 0.44049 | 0.44049 | 0.44049 | 0.44049
Toluene | Naphtha steam cracking + CCS + by-product upgrade | General | Energy | Electricity - Grid PPA | World | GJ/t mixed HVC |  |  | TRUE | FALSE | 2.829 | 2.829 | 2.829 | 2.829 | 2.829 | 2.829 | 2.829 | 2.829 | 2.829 | 2.829 | 2.829 | 2.829 | 2.829 | 2.829 | 2.829 | 2.829 | 2.829 | 2.829 | 2.829 | 2.829 | 2.829 | 2.829 | 2.829 | 2.829 | 2.829 | 2.829 | 2.829 | 2.829 | 2.829 | 2.829 | 2.829 | 2.829 | 2.829 | 2.829 | 2.829 | 2.829 | 2.829 | 2.829 | 2.829 | 2.829 | 2.829 | 2.829 | 2.829 | 2.829 | 2.829 | 2.829 | 2.829 | 2.829 | 2.829 | 2.829 | 2.829 | 2.829 | 2.829 | 2.829 | 2.829 | 2.829 | 2.829 | 2.829 | 2.829 | 2.829 | 2.829
Toluene | Naphtha steam cracking + CCS + by-product upgrade | CCS | Emissions | Capture rate | World | % | Same as naphtha steam cracker + CCS business case |  | TRUE | FALSE | 95 | 95 | 95 | 95 | 95 | 95 | 95 | 95 | 95 | 95 | 95 | 95 | 95 | 95 | 95 | 95 | 95 | 95 | 95 | 95 | 95 | 95 | 95 | 95 | 95 | 95 | 95 | 95 | 95 | 95 | 95 | 95 | 95 | 95 | 95 | 95 | 95 | 95 | 95 | 95 | 95 | 95 | 95 | 95 | 95 | 95 | 95 | 95 | 95 | 95 | 95 | 95 | 95 | 95 | 95 | 95 | 95 | 95 | 95 | 95 | 95
Toluene | Pyrolysis oil steam cracking + CCS + by-product upgrade | General | Process economics | Assumed plant capacity | World | t toluene/day | Same as pyrolysis oil steam cracking business case |  | TRUE | TRUE | 33.5667 | 33.5667 | 33.5667 | 33.5667 | 33.5667 | 33.5667 | 33.5667 | 33.5667 | 33.5667 | 33.5667 | 33.5667 | 33.5667 | 33.5667 | 33.5667 | 33.5667 | 33.5667 | 33.5667 | 33.5667 | 33.5667 | 33.5667 | 33.5667 | 33.5667 | 33.5667 | 33.5667 | 33.5667 | 33.5667 | 33.5667 | 33.5667 | 33.5667 | 33.5667 | 33.5667 | 33.5667 | 33.5667 | 33.5667 | 33.5667 | 33.5667 | 33.5667 | 33.5667 | 33.5667 | 33.5667 | 33.5667 | 33.5667 | 33.5667 | 33.5667 | 33.5667 | 33.5667 | 33.5667 | 33.5667 | 33.5667 | 33.5667 | 33.5667 | 33.5667 | 33.5667 | 33.5667 | 33.5667 | 33.5667 | 33.5667 | 33.5667 | 33.5667 | 33.5667 | 33.5667
Toluene | Pyrolysis oil steam cracking + CCS + by-product upgrade | General | Process economics | Plant lifetime | World | years | Same as pyrolysis oil steam cracking business case |  | TRUE | TRUE | 40 | 40 | 40 | 40 | 40 | 40 | 40 | 40 | 40 | 40 | 40 | 40 | 40 | 40 | 40 | 40 | 40 | 40 | 40 | 40 | 40 | 40 | 40 | 40 | 40 | 40 | 40 | 40 | 40 | 40 | 40 | 40 | 40 | 40 | 40 | 40 | 40 | 40 | 40 | 40 | 40 | 40 | 40 | 40 | 40 | 40 | 40 | 40 | 40 | 40 | 40 | 40 | 40 | 40 | 40 | 40 | 40 | 40 | 40 | 40 | 40
Toluene | Pyrolysis oil steam cracking + CCS + by-product upgrade | Pyrolysis unit | Process economics | CAPEX - new build brownfield | World | USD/t waste polymer | Same as pyrolysis oil steam cracking business case |  | FALSE | FALSE | 290.1822 | 290.1822 | 290.1822 | 290.1822 | 290.1822 | 290.1822 | 290.1822 | 290.1822 | 290.1822 | 290.1822 | 290.1822 | 290.1822 | 290.1822 | 290.1822 | 290.1822 | 290.1822 | 290.1822 | 290.1822 | 290.1822 | 290.1822 | 290.1822 | 290.1822 | 290.1822 | 290.1822 | 290.1822 | 290.1822 | 290.1822 | 290.1822 | 290.1822 | 290.1822 | 290.1822 | 290.1822 | 290.1822 | 290.1822 | 290.1822 | 290.1822 | 290.1822 | 290.1822 | 290.1822 | 290.1822 | 290.1822 | 290.1822 | 290.1822 | 290.1822 | 290.1822 | 290.1822 | 290.1822 | 290.1822 | 290.1822 | 290.1822 | 290.1822 | 290.1822 | 290.1822 | 290.1822 | 290.1822 | 290.1822 | 290.1822 | 290.1822 | 290.1822 | 290.1822 | 290.1822
Toluene | Pyrolysis oil steam cracking + CCS + by-product upgrade | Steam cracker | Process economics | CAPEX - new build brownfield | World | USD/t mixed HVC | Same as pyrolysis oil steam cracking business case |  | TRUE | FALSE | 1255.3158 | 1255.3158 | 1255.3158 | 1255.3158 | 1255.3158 | 1255.3158 | 1255.3158 | 1255.3158 | 1255.3158 | 1255.3158 | 1255.3158 | 1255.3158 | 1255.3158 | 1255.3158 | 1255.3158 | 1255.3158 | 1255.3158 | 1255.3158 | 1255.3158 | 1255.3158 | 1255.3158 | 1255.3158 | 1255.3158 | 1255.3158 | 1255.3158 | 1255.3158 | 1255.3158 | 1255.3158 | 1255.3158 | 1255.3158 | 1255.3158 | 1255.3158 | 1255.3158 | 1255.3158 | 1255.3158 | 1255.3158 | 1255.3158 | 1255.3158 | 1255.3158 | 1255.3158 | 1255.3158 | 1255.3158 | 1255.3158 | 1255.3158 | 1255.3158 | 1255.3158 | 1255.3158 | 1255.3158 | 1255.3158 | 1255.3158 | 1255.3158 | 1255.3158 | 1255.3158 | 1255.3158 | 1255.3158 | 1255.3158 | 1255.3158 | 1255.3158 | 1255.3158 | 1255.3158 | 1255.3158
Toluene | Pyrolysis oil steam cracking + CCS + by-product upgrade | Hydrotreater | Process economics | CAPEX - new build brownfield | World | USD/t naphtha | Same as pyrolysis oil steam cracking business case |  | FALSE | FALSE | 39.119 | 39.119 | 39.119 | 39.119 | 39.119 | 39.119 | 39.119 | 39.119 | 39.119 | 39.119 | 39.119 | 39.119 | 39.119 | 39.119 | 39.119 | 39.119 | 39.119 | 39.119 | 39.119 | 39.119 | 39.119 | 39.119 | 39.119 | 39.119 | 39.119 | 39.119 | 39.119 | 39.119 | 39.119 | 39.119 | 39.119 | 39.119 | 39.119 | 39.119 | 39.119 | 39.119 | 39.119 | 39.119 | 39.119 | 39.119 | 39.119 | 39.119 | 39.119 | 39.119 | 39.119 | 39.119 | 39.119 | 39.119 | 39.119 | 39.119 | 39.119 | 39.119 | 39.119 | 39.119 | 39.119 | 39.119 | 39.119 | 39.119 | 39.119 | 39.119 | 39.119
Toluene | Pyrolysis oil steam cracking + CCS + by-product upgrade | Hydrotreater | Process economics | CAPEX - new build brownfield | World | USD/t mixed HVC |  |  | TRUE |  | 44.4817 | 44.4817 | 44.4817 | 44.4817 | 44.4817 | 44.4817 | 44.4817 | 44.4817 | 44.4817 | 44.4817 | 44.4817 | 44.4817 | 44.4817 | 44.4817 | 44.4817 | 44.4817 | 44.4817 | 44.4817 | 44.4817 | 44.4817 | 44.4817 | 44.4817 | 44.4817 | 44.4817 | 44.4817 | 44.4817 | 44.4817 | 44.4817 | 44.4817 | 44.4817 | 44.4817 | 44.4817 | 44.4817 | 44.4817 | 44.4817 | 44.4817 | 44.4817 | 44.4817 | 44.4817 | 44.4817 | 44.4817 | 44.4817 | 44.4817 | 44.4817 | 44.4817 | 44.4817 | 44.4817 | 44.4817 | 44.4817 | 44.4817 | 44.4817 | 44.4817 | 44.4817 | 44.4817 | 44.4817 | 44.4817 | 44.4817 | 44.4817 | 44.4817 | 44.4817 | 44.4817
Toluene | Pyrolysis oil steam cracking + CCS + by-product upgrade | CCS | Process economics | CAPEX - new build brownfield | World | USD/t mixed HVC | Same as naphtha steam cracking + CCS + by-product upgrade business case |  | TRUE | FALSE | 246.9636 | 246.9636 | 246.9636 | 246.9636 | 246.9636 | 246.9636 | 246.9636 | 246.9636 | 246.9636 | 246.9636 | 246.9636 | 246.9636 | 246.9636 | 246.9636 | 246.9636 | 246.9636 | 246.9636 | 246.9636 | 246.9636 | 246.9636 | 246.9636 | 246.9636 | 246.9636 | 246.9636 | 246.9636 | 246.9636 | 246.9636 | 246.9636 | 246.9636 | 246.9636 | 246.9636 | 246.9636 | 246.9636 | 246.9636 | 246.9636 | 246.9636 | 246.9636 | 246.9636 | 246.9636 | 246.9636 | 246.9636 | 246.9636 | 246.9636 | 246.9636 | 246.9636 | 246.9636 | 246.9636 | 246.9636 | 246.9636 | 246.9636 | 246.9636 | 246.9636 | 246.9636 | 246.9636 | 246.9636 | 246.9636 | 246.9636 | 246.9636 | 246.9636 | 246.9636 | 246.9636
Toluene | Pyrolysis oil steam cracking + CCS + by-product upgrade | POX unit | Process economics | CAPEX - new build brownfield | World | USD/t mixed HVC | Same as naphtha steam cracking + by-product upgrade business case |  | TRUE | FALSE | 94.0081 | 94.0081 | 94.0081 | 94.0081 | 94.0081 | 94.0081 | 94.0081 | 94.0081 | 94.0081 | 94.0081 | 94.0081 | 94.0081 | 94.0081 | 94.0081 | 94.0081 | 94.0081 | 94.0081 | 94.0081 | 94.0081 | 94.0081 | 94.0081 | 94.0081 | 94.0081 | 94.0081 | 94.0081 | 94.0081 | 94.0081 | 94.0081 | 94.0081 | 94.0081 | 94.0081 | 94.0081 | 94.0081 | 94.0081 | 94.0081 | 94.0081 | 94.0081 | 94.0081 | 94.0081 | 94.0081 | 94.0081 | 94.0081 | 94.0081 | 94.0081 | 94.0081 | 94.0081 | 94.0081 | 94.0081 | 94.0081 | 94.0081 | 94.0081 | 94.0081 | 94.0081 | 94.0081 | 94.0081 | 94.0081 | 94.0081 | 94.0081 | 94.0081 | 94.0081 | 94.0081
Toluene | Pyrolysis oil steam cracking + CCS + by-product upgrade | Methanol synthesis unit | Process economics | CAPEX - new build brownfield | World | USD/t mixed HVC | Same as naphtha steam cracking + by-product upgrade business case |  | TRUE | FALSE | 56.6761 | 56.6761 | 56.6761 | 56.6761 | 56.6761 | 56.6761 | 56.6761 | 56.6761 | 56.6761 | 56.6761 | 56.6761 | 56.6761 | 56.6761 | 56.6761 | 56.6761 | 56.6761 | 56.6761 | 56.6761 | 56.6761 | 56.6761 | 56.6761 | 56.6761 | 56.6761 | 56.6761 | 56.6761 | 56.6761 | 56.6761 | 56.6761 | 56.6761 | 56.6761 | 56.6761 | 56.6761 | 56.6761 | 56.6761 | 56.6761 | 56.6761 | 56.6761 | 56.6761 | 56.6761 | 56.6761 | 56.6761 | 56.6761 | 56.6761 | 56.6761 | 56.6761 | 56.6761 | 56.6761 | 56.6761 | 56.6761 | 56.6761 | 56.6761 | 56.6761 | 56.6761 | 56.6761 | 56.6761 | 56.6761 | 56.6761 | 56.6761 | 56.6761 | 56.6761 | 56.6761
Toluene | Pyrolysis oil steam cracking + CCS + by-product upgrade | MTO unit | Process economics | CAPEX - new build brownfield | World | USD/t mixed HVC | Same as naphtha steam cracking + by-product upgrade business case |  | TRUE | FALSE | 133.1943 | 133.1943 | 133.1943 | 133.1943 | 133.1943 | 133.1943 | 133.1943 | 133.1943 | 133.1943 | 133.1943 | 133.1943 | 133.1943 | 133.1943 | 133.1943 | 133.1943 | 133.1943 | 133.1943 | 133.1943 | 133.1943 | 133.1943 | 133.1943 | 133.1943 | 133.1943 | 133.1943 | 133.1943 | 133.1943 | 133.1943 | 133.1943 | 133.1943 | 133.1943 | 133.1943 | 133.1943 | 133.1943 | 133.1943 | 133.1943 | 133.1943 | 133.1943 | 133.1943 | 133.1943 | 133.1943 | 133.1943 | 133.1943 | 133.1943 | 133.1943 | 133.1943 | 133.1943 | 133.1943 | 133.1943 | 133.1943 | 133.1943 | 133.1943 | 133.1943 | 133.1943 | 133.1943 | 133.1943 | 133.1943 | 133.1943 | 133.1943 | 133.1943 | 133.1943 | 133.1943
Toluene | Pyrolysis oil steam cracking + CCS + by-product upgrade | General | Process economics | CAPEX - new build brownfield | World | USD/t mixed HVC | Equal to the CAPEX of a pyrolysis unit, conventional steam cracker, hydrotreater, CCS unit, POX unit, methanol synthesis unit and an MTO unit (synthesis of propylene from methanol). |  | TRUE | FALSE | 2243.0918 | 2243.0918 | 2243.0918 | 2243.0918 | 2243.0918 | 2243.0918 | 2243.0918 | 2243.0918 | 2243.0918 | 2243.0918 | 2243.0918 | 2243.0918 | 2243.0918 | 2243.0918 | 2243.0918 | 2243.0918 | 2243.0918 | 2243.0918 | 2243.0918 | 2243.0918 | 2243.0918 | 2243.0918 | 2243.0918 | 2243.0918 | 2243.0918 | 2243.0918 | 2243.0918 | 2243.0918 | 2243.0918 | 2243.0918 | 2243.0918 | 2243.0918 | 2243.0918 | 2243.0918 | 2243.0918 | 2243.0918 | 2243.0918 | 2243.0918 | 2243.0918 | 2243.0918 | 2243.0918 | 2243.0918 | 2243.0918 | 2243.0918 | 2243.0918 | 2243.0918 | 2243.0918 | 2243.0918 | 2243.0918 | 2243.0918 | 2243.0918 | 2243.0918 | 2243.0918 | 2243.0918 | 2243.0918 | 2243.0918 | 2243.0918 | 2243.0918 | 2243.0918 | 2243.0918 | 2243.0918
Toluene | Pyrolysis oil steam cracking + CCS + by-product upgrade | General | Process economics | CAPEX - retrofit | World | USD/t mixed HVC | Equal to the costs of the added installations (pyrolysis unit, hydrotreater, CCS unit, steam reformer for cracking by products, methanol synthesis unit and MTO unit). |  | TRUE | FALSE | 987.776 | 987.776 | 987.776 | 987.776 | 987.776 | 987.776 | 987.776 | 987.776 | 987.776 | 987.776 | 987.776 | 987.776 | 987.776 | 987.776 | 987.776 | 987.776 | 987.776 | 987.776 | 987.776 | 987.776 | 987.776 | 987.776 | 987.776 | 987.776 | 987.776 | 987.776 | 987.776 | 987.776 | 987.776 | 987.776 | 987.776 | 987.776 | 987.776 | 987.776 | 987.776 | 987.776 | 987.776 | 987.776 | 987.776 | 987.776 | 987.776 | 987.776 | 987.776 | 987.776 | 987.776 | 987.776 | 987.776 | 987.776 | 987.776 | 987.776 | 987.776 | 987.776 | 987.776 | 987.776 | 987.776 | 987.776 | 987.776 | 987.776 | 987.776 | 987.776 | 987.776
Toluene | Pyrolysis oil steam cracking + CCS + by-product upgrade | General | Process economics | O&M as % of CAPEX | World | % | Same as all other CCS business cases |  | FALSE | TRUE | 8 | 8 | 8 | 8 | 8 | 8 | 8 | 8 | 8 | 8 | 8 | 8 | 8 | 8 | 8 | 8 | 8 | 8 | 8 | 8 | 8 | 8 | 8 | 8 | 8 | 8 | 8 | 8 | 8 | 8 | 8 | 8 | 8 | 8 | 8 | 8 | 8 | 8 | 8 | 8 | 8 | 8 | 8 | 8 | 8 | 8 | 8 | 8 | 8 | 8 | 8 | 8 | 8 | 8 | 8 | 8 | 8 | 8 | 8 | 8 | 8
Toluene | Pyrolysis oil steam cracking + CCS + by-product upgrade | General | Process economics | O&M | World | USD/t mixed HVC | CAPEX multiplied by % of which is O&M. |  | TRUE | FALSE | 179.4473 | 179.4473 | 179.4473 | 179.4473 | 179.4473 | 179.4473 | 179.4473 | 179.4473 | 179.4473 | 179.4473 | 179.4473 | 179.4473 | 179.4473 | 179.4473 | 179.4473 | 179.4473 | 179.4473 | 179.4473 | 179.4473 | 179.4473 | 179.4473 | 179.4473 | 179.4473 | 179.4473 | 179.4473 | 179.4473 | 179.4473 | 179.4473 | 179.4473 | 179.4473 | 179.4473 | 179.4473 | 179.4473 | 179.4473 | 179.4473 | 179.4473 | 179.4473 | 179.4473 | 179.4473 | 179.4473 | 179.4473 | 179.4473 | 179.4473 | 179.4473 | 179.4473 | 179.4473 | 179.4473 | 179.4473 | 179.4473 | 179.4473 | 179.4473 | 179.4473 | 179.4473 | 179.4473 | 179.4473 | 179.4473 | 179.4473 | 179.4473 | 179.4473 | 179.4473 | 179.4473
Toluene | Pyrolysis oil steam cracking + CCS + by-product upgrade | Pyrolysis unit | Raw material | Waste polymer | World | t/t mixed HVC | Same as pyrolysis oil steam cracking business case |  | FALSE | FALSE | 1.4214 | 1.4214 | 1.4214 | 1.4214 | 1.4214 | 1.4214 | 1.4214 | 1.4214 | 1.4214 | 1.4214 | 1.4214 | 1.4214 | 1.4214 | 1.4214 | 1.4214 | 1.4214 | 1.4214 | 1.4214 | 1.4214 | 1.4214 | 1.4214 | 1.4214 | 1.4214 | 1.4214 | 1.4214 | 1.4214 | 1.4214 | 1.4214 | 1.4214 | 1.4214 | 1.4214 | 1.4214 | 1.4214 | 1.4214 | 1.4214 | 1.4214 | 1.4214 | 1.4214 | 1.4214 | 1.4214 | 1.4214 | 1.4214 | 1.4214 | 1.4214 | 1.4214 | 1.4214 | 1.4214 | 1.4214 | 1.4214 | 1.4214 | 1.4214 | 1.4214 | 1.4214 | 1.4214 | 1.4214 | 1.4214 | 1.4214 | 1.4214 | 1.4214 | 1.4214 | 1.4214
Toluene | Pyrolysis oil steam cracking + CCS + by-product upgrade | Steam cracker | Raw material | Pyrolysis oil | World | t/t mixed HVC | Same as pyrolysis oil steam cracking business case |  | TRUE | FALSE | 1.1371 | 1.1371 | 1.1371 | 1.1371 | 1.1371 | 1.1371 | 1.1371 | 1.1371 | 1.1371 | 1.1371 | 1.1371 | 1.1371 | 1.1371 | 1.1371 | 1.1371 | 1.1371 | 1.1371 | 1.1371 | 1.1371 | 1.1371 | 1.1371 | 1.1371 | 1.1371 | 1.1371 | 1.1371 | 1.1371 | 1.1371 | 1.1371 | 1.1371 | 1.1371 | 1.1371 | 1.1371 | 1.1371 | 1.1371 | 1.1371 | 1.1371 | 1.1371 | 1.1371 | 1.1371 | 1.1371 | 1.1371 | 1.1371 | 1.1371 | 1.1371 | 1.1371 | 1.1371 | 1.1371 | 1.1371 | 1.1371 | 1.1371 | 1.1371 | 1.1371 | 1.1371 | 1.1371 | 1.1371 | 1.1371 | 1.1371 | 1.1371 | 1.1371 | 1.1371 | 1.1371
Toluene | Pyrolysis oil steam cracking + CCS + by-product upgrade | General | Raw material | Oxygen | World | t/t mixed HVC | Same as naphtha steam cracking + by-product upgrade business case |  | TRUE | FALSE | 0.064777 | 0.064777 | 0.064777 | 0.064777 | 0.064777 | 0.064777 | 0.064777 | 0.064777 | 0.064777 | 0.064777 | 0.064777 | 0.064777 | 0.064777 | 0.064777 | 0.064777 | 0.064777 | 0.064777 | 0.064777 | 0.064777 | 0.064777 | 0.064777 | 0.064777 | 0.064777 | 0.064777 | 0.064777 | 0.064777 | 0.064777 | 0.064777 | 0.064777 | 0.064777 | 0.064777 | 0.064777 | 0.064777 | 0.064777 | 0.064777 | 0.064777 | 0.064777 | 0.064777 | 0.064777 | 0.064777 | 0.064777 | 0.064777 | 0.064777 | 0.064777 | 0.064777 | 0.064777 | 0.064777 | 0.064777 | 0.064777 | 0.064777 | 0.064777 | 0.064777 | 0.064777 | 0.064777 | 0.064777 | 0.064777 | 0.064777 | 0.064777 | 0.064777 | 0.064777 | 0.064777
Toluene | Pyrolysis oil steam cracking + CCS + by-product upgrade | Steam cracker | Energy | Off-gases | World | GJ/t mixed HVC | Same as pyrolysis oil steam cracking business case |  | TRUE | FALSE | 8.4615 | 8.4615 | 8.4615 | 8.4615 | 8.4615 | 8.4615 | 8.4615 | 8.4615 | 8.4615 | 8.4615 | 8.4615 | 8.4615 | 8.4615 | 8.4615 | 8.4615 | 8.4615 | 8.4615 | 8.4615 | 8.4615 | 8.4615 | 8.4615 | 8.4615 | 8.4615 | 8.4615 | 8.4615 | 8.4615 | 8.4615 | 8.4615 | 8.4615 | 8.4615 | 8.4615 | 8.4615 | 8.4615 | 8.4615 | 8.4615 | 8.4615 | 8.4615 | 8.4615 | 8.4615 | 8.4615 | 8.4615 | 8.4615 | 8.4615 | 8.4615 | 8.4615 | 8.4615 | 8.4615 | 8.4615 | 8.4615 | 8.4615 | 8.4615 | 8.4615 | 8.4615 | 8.4615 | 8.4615 | 8.4615 | 8.4615 | 8.4615 | 8.4615 | 8.4615 | 8.4615
Toluene | Pyrolysis oil steam cracking + CCS + by-product upgrade | Pyrolysis unit | Energy | Electricity - Grid PPA | World | GJ/t mixed HVC | Same as pyrolysis oil steam cracking business case |  | FALSE | FALSE | 0.46538 | 0.46538 | 0.46538 | 0.46538 | 0.46538 | 0.46538 | 0.46538 | 0.46538 | 0.46538 | 0.46538 | 0.46538 | 0.46538 | 0.46538 | 0.46538 | 0.46538 | 0.46538 | 0.46538 | 0.46538 | 0.46538 | 0.46538 | 0.46538 | 0.46538 | 0.46538 | 0.46538 | 0.46538 | 0.46538 | 0.46538 | 0.46538 | 0.46538 | 0.46538 | 0.46538 | 0.46538 | 0.46538 | 0.46538 | 0.46538 | 0.46538 | 0.46538 | 0.46538 | 0.46538 | 0.46538 | 0.46538 | 0.46538 | 0.46538 | 0.46538 | 0.46538 | 0.46538 | 0.46538 | 0.46538 | 0.46538 | 0.46538 | 0.46538 | 0.46538 | 0.46538 | 0.46538 | 0.46538 | 0.46538 | 0.46538 | 0.46538 | 0.46538 | 0.46538 | 0.46538
Toluene | Pyrolysis oil steam cracking + CCS + by-product upgrade | Steam cracker | Energy | Electricity - Grid PPA | World | GJ/t mixed HVC | Same as pyrolysis oil steam cracking business case |  | FALSE | FALSE | 1.0253 | 1.0253 | 1.0253 | 1.0253 | 1.0253 | 1.0253 | 1.0253 | 1.0253 | 1.0253 | 1.0253 | 1.0253 | 1.0253 | 1.0253 | 1.0253 | 1.0253 | 1.0253 | 1.0253 | 1.0253 | 1.0253 | 1.0253 | 1.0253 | 1.0253 | 1.0253 | 1.0253 | 1.0253 | 1.0253 | 1.0253 | 1.0253 | 1.0253 | 1.0253 | 1.0253 | 1.0253 | 1.0253 | 1.0253 | 1.0253 | 1.0253 | 1.0253 | 1.0253 | 1.0253 | 1.0253 | 1.0253 | 1.0253 | 1.0253 | 1.0253 | 1.0253 | 1.0253 | 1.0253 | 1.0253 | 1.0253 | 1.0253 | 1.0253 | 1.0253 | 1.0253 | 1.0253 | 1.0253 | 1.0253 | 1.0253 | 1.0253 | 1.0253 | 1.0253 | 1.0253
Toluene | Pyrolysis oil steam cracking + CCS + by-product upgrade | CCS | Energy | Electricity - Grid PPA | World | GJ/t mixed HVC | Same as naphtha steam cracking + CCS + by-product upgrade business case |  | FALSE | FALSE | 1.3632 | 1.3632 | 1.3632 | 1.3632 | 1.3632 | 1.3632 | 1.3632 | 1.3632 | 1.3632 | 1.3632 | 1.3632 | 1.3632 | 1.3632 | 1.3632 | 1.3632 | 1.3632 | 1.3632 | 1.3632 | 1.3632 | 1.3632 | 1.3632 | 1.3632 | 1.3632 | 1.3632 | 1.3632 | 1.3632 | 1.3632 | 1.3632 | 1.3632 | 1.3632 | 1.3632 | 1.3632 | 1.3632 | 1.3632 | 1.3632 | 1.3632 | 1.3632 | 1.3632 | 1.3632 | 1.3632 | 1.3632 | 1.3632 | 1.3632 | 1.3632 | 1.3632 | 1.3632 | 1.3632 | 1.3632 | 1.3632 | 1.3632 | 1.3632 | 1.3632 | 1.3632 | 1.3632 | 1.3632 | 1.3632 | 1.3632 | 1.3632 | 1.3632 | 1.3632 | 1.3632
Toluene | Pyrolysis oil steam cracking + CCS + by-product upgrade | By-product upgrade | Energy | Electricity - Grid PPA | World | GJ/t mixed HVC | Same as naphtha steam cracking + by-product upgrade business case |  | FALSE | FALSE | 0.44049 | 0.44049 | 0.44049 | 0.44049 | 0.44049 | 0.44049 | 0.44049 | 0.44049 | 0.44049 | 0.44049 | 0.44049 | 0.44049 | 0.44049 | 0.44049 | 0.44049 | 0.44049 | 0.44049 | 0.44049 | 0.44049 | 0.44049 | 0.44049 | 0.44049 | 0.44049 | 0.44049 | 0.44049 | 0.44049 | 0.44049 | 0.44049 | 0.44049 | 0.44049 | 0.44049 | 0.44049 | 0.44049 | 0.44049 | 0.44049 | 0.44049 | 0.44049 | 0.44049 | 0.44049 | 0.44049 | 0.44049 | 0.44049 | 0.44049 | 0.44049 | 0.44049 | 0.44049 | 0.44049 | 0.44049 | 0.44049 | 0.44049 | 0.44049 | 0.44049 | 0.44049 | 0.44049 | 0.44049 | 0.44049 | 0.44049 | 0.44049 | 0.44049 | 0.44049 | 0.44049
Toluene | Pyrolysis oil steam cracking + CCS + by-product upgrade | General | Energy | Electricity - Grid PPA | World | GJ/t mixed HVC |  |  | TRUE | FALSE | 3.2944 | 3.2944 | 3.2944 | 3.2944 | 3.2944 | 3.2944 | 3.2944 | 3.2944 | 3.2944 | 3.2944 | 3.2944 | 3.2944 | 3.2944 | 3.2944 | 3.2944 | 3.2944 | 3.2944 | 3.2944 | 3.2944 | 3.2944 | 3.2944 | 3.2944 | 3.2944 | 3.2944 | 3.2944 | 3.2944 | 3.2944 | 3.2944 | 3.2944 | 3.2944 | 3.2944 | 3.2944 | 3.2944 | 3.2944 | 3.2944 | 3.2944 | 3.2944 | 3.2944 | 3.2944 | 3.2944 | 3.2944 | 3.2944 | 3.2944 | 3.2944 | 3.2944 | 3.2944 | 3.2944 | 3.2944 | 3.2944 | 3.2944 | 3.2944 | 3.2944 | 3.2944 | 3.2944 | 3.2944 | 3.2944 | 3.2944 | 3.2944 | 3.2944 | 3.2944 | 3.2944
Toluene | Pyrolysis oil steam cracking + CCS + by-product upgrade | CCS | Emissions | Capture rate | World | % | Same as naphtha steam cracking + CCS + by-product upgrade business case |  | TRUE | FALSE | 95 | 95 | 95 | 95 | 95 | 95 | 95 | 95 | 95 | 95 | 95 | 95 | 95 | 95 | 95 | 95 | 95 | 95 | 95 | 95 | 95 | 95 | 95 | 95 | 95 | 95 | 95 | 95 | 95 | 95 | 95 | 95 | 95 | 95 | 95 | 95 | 95 | 95 | 95 | 95 | 95 | 95 | 95 | 95 | 95 | 95 | 95 | 95 | 95 | 95 | 95 | 95 | 95 | 95 | 95 | 95 | 95 | 95 | 95 | 95 | 95
Toluene | Bio-oils steam cracking + by-product upgrade | General | Process economics | Assumed plant capacity | World | t toluene/day |  |  | TRUE |  | 441.0959 | 441.0959 | 441.0959 | 441.0959 | 441.0959 | 441.0959 | 441.0959 | 441.0959 | 441.0959 | 441.0959 | 441.0959 | 441.0959 | 441.0959 | 441.0959 | 441.0959 | 441.0959 | 441.0959 | 441.0959 | 441.0959 | 441.0959 | 441.0959 | 441.0959 | 441.0959 | 441.0959 | 441.0959 | 441.0959 | 441.0959 | 441.0959 | 441.0959 | 441.0959 | 441.0959 | 441.0959 | 441.0959 | 441.0959 | 441.0959 | 441.0959 | 441.0959 | 441.0959 | 441.0959 | 441.0959 | 441.0959 | 441.0959 | 441.0959 | 441.0959 | 441.0959 | 441.0959 | 441.0959 | 441.0959 | 441.0959 | 441.0959 | 441.0959 | 441.0959 | 441.0959 | 441.0959 | 441.0959 | 441.0959 | 441.0959 | 441.0959 | 441.0959 | 441.0959 | 441.0959
Toluene | Bio-oils steam cracking + by-product upgrade | General | Process economics | Plant lifetime | World | years |  |  | TRUE |  | 40 | 40 | 40 | 40 | 40 | 40 | 40 | 40 | 40 | 40 | 40 | 40 | 40 | 40 | 40 | 40 | 40 | 40 | 40 | 40 | 40 | 40 | 40 | 40 | 40 | 40 | 40 | 40 | 40 | 40 | 40 | 40 | 40 | 40 | 40 | 40 | 40 | 40 | 40 | 40 | 40 | 40 | 40 | 40 | 40 | 40 | 40 | 40 | 40 | 40 | 40 | 40 | 40 | 40 | 40 | 40 | 40 | 40 | 40 | 40 | 40
Toluene | Bio-oils steam cracking + by-product upgrade | Steam cracker | Process economics | CAPEX - new build brownfield | World | USD/t mixed HVC |  |  | TRUE |  | 1255.3158 | 1255.3158 | 1255.3158 | 1255.3158 | 1255.3158 | 1255.3158 | 1255.3158 | 1255.3158 | 1255.3158 | 1255.3158 | 1255.3158 | 1255.3158 | 1255.3158 | 1255.3158 | 1255.3158 | 1255.3158 | 1255.3158 | 1255.3158 | 1255.3158 | 1255.3158 | 1255.3158 | 1255.3158 | 1255.3158 | 1255.3158 | 1255.3158 | 1255.3158 | 1255.3158 | 1255.3158 | 1255.3158 | 1255.3158 | 1255.3158 | 1255.3158 | 1255.3158 | 1255.3158 | 1255.3158 | 1255.3158 | 1255.3158 | 1255.3158 | 1255.3158 | 1255.3158 | 1255.3158 | 1255.3158 | 1255.3158 | 1255.3158 | 1255.3158 | 1255.3158 | 1255.3158 | 1255.3158 | 1255.3158 | 1255.3158 | 1255.3158 | 1255.3158 | 1255.3158 | 1255.3158 | 1255.3158 | 1255.3158 | 1255.3158 | 1255.3158 | 1255.3158 | 1255.3158 | 1255.3158
Toluene | Bio-oils steam cracking + by-product upgrade | Hydrotreater | Process economics | CAPEX - new build brownfield | World | USD/t bio-oils |  |  | FALSE |  | 39.119 | 39.119 | 39.119 | 39.119 | 39.119 | 39.119 | 39.119 | 39.119 | 39.119 | 39.119 | 39.119 | 39.119 | 39.119 | 39.119 | 39.119 | 39.119 | 39.119 | 39.119 | 39.119 | 39.119 | 39.119 | 39.119 | 39.119 | 39.119 | 39.119 | 39.119 | 39.119 | 39.119 | 39.119 | 39.119 | 39.119 | 39.119 | 39.119 | 39.119 | 39.119 | 39.119 | 39.119 | 39.119 | 39.119 | 39.119 | 39.119 | 39.119 | 39.119 | 39.119 | 39.119 | 39.119 | 39.119 | 39.119 | 39.119 | 39.119 | 39.119 | 39.119 | 39.119 | 39.119 | 39.119 | 39.119 | 39.119 | 39.119 | 39.119 | 39.119 | 39.119
Toluene | Bio-oils steam cracking + by-product upgrade | Hydrotreater | Process economics | CAPEX - new build brownfield | World | USD/t mixed HVC |  |  | TRUE |  | 62.0836 | 62.0836 | 62.0836 | 62.0836 | 62.0836 | 62.0836 | 62.0836 | 62.0836 | 62.0836 | 62.0836 | 62.0836 | 62.0836 | 62.0836 | 62.0836 | 62.0836 | 62.0836 | 62.0836 | 62.0836 | 62.0836 | 62.0836 | 62.0836 | 62.0836 | 62.0836 | 62.0836 | 62.0836 | 62.0836 | 62.0836 | 62.0836 | 62.0836 | 62.0836 | 62.0836 | 62.0836 | 62.0836 | 62.0836 | 62.0836 | 62.0836 | 62.0836 | 62.0836 | 62.0836 | 62.0836 | 62.0836 | 62.0836 | 62.0836 | 62.0836 | 62.0836 | 62.0836 | 62.0836 | 62.0836 | 62.0836 | 62.0836 | 62.0836 | 62.0836 | 62.0836 | 62.0836 | 62.0836 | 62.0836 | 62.0836 | 62.0836 | 62.0836 | 62.0836 | 62.0836
Toluene | Bio-oils steam cracking + by-product upgrade | POX unit | Process economics | CAPEX - new build brownfield | World | USD/t mixed HVC |  |  | TRUE |  | 94.0081 | 94.0081 | 94.0081 | 94.0081 | 94.0081 | 94.0081 | 94.0081 | 94.0081 | 94.0081 | 94.0081 | 94.0081 | 94.0081 | 94.0081 | 94.0081 | 94.0081 | 94.0081 | 94.0081 | 94.0081 | 94.0081 | 94.0081 | 94.0081 | 94.0081 | 94.0081 | 94.0081 | 94.0081 | 94.0081 | 94.0081 | 94.0081 | 94.0081 | 94.0081 | 94.0081 | 94.0081 | 94.0081 | 94.0081 | 94.0081 | 94.0081 | 94.0081 | 94.0081 | 94.0081 | 94.0081 | 94.0081 | 94.0081 | 94.0081 | 94.0081 | 94.0081 | 94.0081 | 94.0081 | 94.0081 | 94.0081 | 94.0081 | 94.0081 | 94.0081 | 94.0081 | 94.0081 | 94.0081 | 94.0081 | 94.0081 | 94.0081 | 94.0081 | 94.0081 | 94.0081
Toluene | Bio-oils steam cracking + by-product upgrade | Methanol synthesis unit | Process economics | CAPEX - new build brownfield | World | USD/t mixed HVC |  |  | TRUE |  | 56.6761 | 56.6761 | 56.6761 | 56.6761 | 56.6761 | 56.6761 | 56.6761 | 56.6761 | 56.6761 | 56.6761 | 56.6761 | 56.6761 | 56.6761 | 56.6761 | 56.6761 | 56.6761 | 56.6761 | 56.6761 | 56.6761 | 56.6761 | 56.6761 | 56.6761 | 56.6761 | 56.6761 | 56.6761 | 56.6761 | 56.6761 | 56.6761 | 56.6761 | 56.6761 | 56.6761 | 56.6761 | 56.6761 | 56.6761 | 56.6761 | 56.6761 | 56.6761 | 56.6761 | 56.6761 | 56.6761 | 56.6761 | 56.6761 | 56.6761 | 56.6761 | 56.6761 | 56.6761 | 56.6761 | 56.6761 | 56.6761 | 56.6761 | 56.6761 | 56.6761 | 56.6761 | 56.6761 | 56.6761 | 56.6761 | 56.6761 | 56.6761 | 56.6761 | 56.6761 | 56.6761
Toluene | Bio-oils steam cracking + by-product upgrade | MTO unit | Process economics | CAPEX - new build brownfield | World | USD/t mixed HVC |  |  | TRUE |  | 133.1943 | 133.1943 | 133.1943 | 133.1943 | 133.1943 | 133.1943 | 133.1943 | 133.1943 | 133.1943 | 133.1943 | 133.1943 | 133.1943 | 133.1943 | 133.1943 | 133.1943 | 133.1943 | 133.1943 | 133.1943 | 133.1943 | 133.1943 | 133.1943 | 133.1943 | 133.1943 | 133.1943 | 133.1943 | 133.1943 | 133.1943 | 133.1943 | 133.1943 | 133.1943 | 133.1943 | 133.1943 | 133.1943 | 133.1943 | 133.1943 | 133.1943 | 133.1943 | 133.1943 | 133.1943 | 133.1943 | 133.1943 | 133.1943 | 133.1943 | 133.1943 | 133.1943 | 133.1943 | 133.1943 | 133.1943 | 133.1943 | 133.1943 | 133.1943 | 133.1943 | 133.1943 | 133.1943 | 133.1943 | 133.1943 | 133.1943 | 133.1943 | 133.1943 | 133.1943 | 133.1943
Toluene | Bio-oils steam cracking + by-product upgrade | General | Process economics | CAPEX - new build brownfield | World | USD/t mixed HVC |  |  | TRUE |  | 1601.278 | 1601.278 | 1601.278 | 1601.278 | 1601.278 | 1601.278 | 1601.278 | 1601.278 | 1601.278 | 1601.278 | 1601.278 | 1601.278 | 1601.278 | 1601.278 | 1601.278 | 1601.278 | 1601.278 | 1601.278 | 1601.278 | 1601.278 | 1601.278 | 1601.278 | 1601.278 | 1601.278 | 1601.278 | 1601.278 | 1601.278 | 1601.278 | 1601.278 | 1601.278 | 1601.278 | 1601.278 | 1601.278 | 1601.278 | 1601.278 | 1601.278 | 1601.278 | 1601.278 | 1601.278 | 1601.278 | 1601.278 | 1601.278 | 1601.278 | 1601.278 | 1601.278 | 1601.278 | 1601.278 | 1601.278 | 1601.278 | 1601.278 | 1601.278 | 1601.278 | 1601.278 | 1601.278 | 1601.278 | 1601.278 | 1601.278 | 1601.278 | 1601.278 | 1601.278 | 1601.278
Toluene | Bio-oils steam cracking + by-product upgrade | General | Process economics | CAPEX - retrofit | World | USD/t mixed HVC |  |  | TRUE |  | 345.9622 | 345.9622 | 345.9622 | 345.9622 | 345.9622 | 345.9622 | 345.9622 | 345.9622 | 345.9622 | 345.9622 | 345.9622 | 345.9622 | 345.9622 | 345.9622 | 345.9622 | 345.9622 | 345.9622 | 345.9622 | 345.9622 | 345.9622 | 345.9622 | 345.9622 | 345.9622 | 345.9622 | 345.9622 | 345.9622 | 345.9622 | 345.9622 | 345.9622 | 345.9622 | 345.9622 | 345.9622 | 345.9622 | 345.9622 | 345.9622 | 345.9622 | 345.9622 | 345.9622 | 345.9622 | 345.9622 | 345.9622 | 345.9622 | 345.9622 | 345.9622 | 345.9622 | 345.9622 | 345.9622 | 345.9622 | 345.9622 | 345.9622 | 345.9622 | 345.9622 | 345.9622 | 345.9622 | 345.9622 | 345.9622 | 345.9622 | 345.9622 | 345.9622 | 345.9622 | 345.9622
Toluene | Bio-oils steam cracking + by-product upgrade | General | Process economics | O&M as % of CAPEX | World | % |  |  | FALSE |  | 5 | 5 | 5 | 5 | 5 | 5 | 5 | 5 | 5 | 5 | 5 | 5 | 5 | 5 | 5 | 5 | 5 | 5 | 5 | 5 | 5 | 5 | 5 | 5 | 5 | 5 | 5 | 5 | 5 | 5 | 5 | 5 | 5 | 5 | 5 | 5 | 5 | 5 | 5 | 5 | 5 | 5 | 5 | 5 | 5 | 5 | 5 | 5 | 5 | 5 | 5 | 5 | 5 | 5 | 5 | 5 | 5 | 5 | 5 | 5 | 5
Toluene | Bio-oils steam cracking + by-product upgrade | General | Process economics | O&M | World | USD/t mixed HVC |  |  | TRUE |  | 80.0639 | 80.0639 | 80.0639 | 80.0639 | 80.0639 | 80.0639 | 80.0639 | 80.0639 | 80.0639 | 80.0639 | 80.0639 | 80.0639 | 80.0639 | 80.0639 | 80.0639 | 80.0639 | 80.0639 | 80.0639 | 80.0639 | 80.0639 | 80.0639 | 80.0639 | 80.0639 | 80.0639 | 80.0639 | 80.0639 | 80.0639 | 80.0639 | 80.0639 | 80.0639 | 80.0639 | 80.0639 | 80.0639 | 80.0639 | 80.0639 | 80.0639 | 80.0639 | 80.0639 | 80.0639 | 80.0639 | 80.0639 | 80.0639 | 80.0639 | 80.0639 | 80.0639 | 80.0639 | 80.0639 | 80.0639 | 80.0639 | 80.0639 | 80.0639 | 80.0639 | 80.0639 | 80.0639 | 80.0639 | 80.0639 | 80.0639 | 80.0639 | 80.0639 | 80.0639 | 80.0639
Toluene | Bio-oils steam cracking + by-product upgrade | Steam cracker | Raw material | Bio-oils | World | t/t mixed HVC |  |  | TRUE |  | 1.587 | 1.587 | 1.587 | 1.587 | 1.587 | 1.587 | 1.587 | 1.587 | 1.587 | 1.587 | 1.587 | 1.587 | 1.587 | 1.587 | 1.587 | 1.587 | 1.587 | 1.587 | 1.587 | 1.587 | 1.587 | 1.587 | 1.587 | 1.587 | 1.587 | 1.587 | 1.587 | 1.587 | 1.587 | 1.587 | 1.587 | 1.587 | 1.587 | 1.587 | 1.587 | 1.587 | 1.587 | 1.587 | 1.587 | 1.587 | 1.587 | 1.587 | 1.587 | 1.587 | 1.587 | 1.587 | 1.587 | 1.587 | 1.587 | 1.587 | 1.587 | 1.587 | 1.587 | 1.587 | 1.587 | 1.587 | 1.587 | 1.587 | 1.587 | 1.587 | 1.587
Toluene | Bio-oils steam cracking + by-product upgrade | General | Raw material | Oxygen | World | t/t mixed HVC |  |  | TRUE |  | 0.064777 | 0.064777 | 0.064777 | 0.064777 | 0.064777 | 0.064777 | 0.064777 | 0.064777 | 0.064777 | 0.064777 | 0.064777 | 0.064777 | 0.064777 | 0.064777 | 0.064777 | 0.064777 | 0.064777 | 0.064777 | 0.064777 | 0.064777 | 0.064777 | 0.064777 | 0.064777 | 0.064777 | 0.064777 | 0.064777 | 0.064777 | 0.064777 | 0.064777 | 0.064777 | 0.064777 | 0.064777 | 0.064777 | 0.064777 | 0.064777 | 0.064777 | 0.064777 | 0.064777 | 0.064777 | 0.064777 | 0.064777 | 0.064777 | 0.064777 | 0.064777 | 0.064777 | 0.064777 | 0.064777 | 0.064777 | 0.064777 | 0.064777 | 0.064777 | 0.064777 | 0.064777 | 0.064777 | 0.064777 | 0.064777 | 0.064777 | 0.064777 | 0.064777 | 0.064777 | 0.064777
Toluene | Bio-oils steam cracking + by-product upgrade | Steam cracker | Energy | Electricity - Grid PPA | World | GJ/t mixed HVC |  |  | FALSE |  | 1.0253 | 1.0253 | 1.0253 | 1.0253 | 1.0253 | 1.0253 | 1.0253 | 1.0253 | 1.0253 | 1.0253 | 1.0253 | 1.0253 | 1.0253 | 1.0253 | 1.0253 | 1.0253 | 1.0253 | 1.0253 | 1.0253 | 1.0253 | 1.0253 | 1.0253 | 1.0253 | 1.0253 | 1.0253 | 1.0253 | 1.0253 | 1.0253 | 1.0253 | 1.0253 | 1.0253 | 1.0253 | 1.0253 | 1.0253 | 1.0253 | 1.0253 | 1.0253 | 1.0253 | 1.0253 | 1.0253 | 1.0253 | 1.0253 | 1.0253 | 1.0253 | 1.0253 | 1.0253 | 1.0253 | 1.0253 | 1.0253 | 1.0253 | 1.0253 | 1.0253 | 1.0253 | 1.0253 | 1.0253 | 1.0253 | 1.0253 | 1.0253 | 1.0253 | 1.0253 | 1.0253
Toluene | Bio-oils steam cracking + by-product upgrade | By-product upgrade | Energy | Electricity - Grid PPA | World | GJ/t mixed HVC |  |  | FALSE |  | 0.44049 | 0.44049 | 0.44049 | 0.44049 | 0.44049 | 0.44049 | 0.44049 | 0.44049 | 0.44049 | 0.44049 | 0.44049 | 0.44049 | 0.44049 | 0.44049 | 0.44049 | 0.44049 | 0.44049 | 0.44049 | 0.44049 | 0.44049 | 0.44049 | 0.44049 | 0.44049 | 0.44049 | 0.44049 | 0.44049 | 0.44049 | 0.44049 | 0.44049 | 0.44049 | 0.44049 | 0.44049 | 0.44049 | 0.44049 | 0.44049 | 0.44049 | 0.44049 | 0.44049 | 0.44049 | 0.44049 | 0.44049 | 0.44049 | 0.44049 | 0.44049 | 0.44049 | 0.44049 | 0.44049 | 0.44049 | 0.44049 | 0.44049 | 0.44049 | 0.44049 | 0.44049 | 0.44049 | 0.44049 | 0.44049 | 0.44049 | 0.44049 | 0.44049 | 0.44049 | 0.44049
Toluene | Bio-oils steam cracking + by-product upgrade | General | Energy | Electricity - Grid PPA | World | GJ/t mixed HVC |  |  | TRUE |  | 1.4658 | 1.4658 | 1.4658 | 1.4658 | 1.4658 | 1.4658 | 1.4658 | 1.4658 | 1.4658 | 1.4658 | 1.4658 | 1.4658 | 1.4658 | 1.4658 | 1.4658 | 1.4658 | 1.4658 | 1.4658 | 1.4658 | 1.4658 | 1.4658 | 1.4658 | 1.4658 | 1.4658 | 1.4658 | 1.4658 | 1.4658 | 1.4658 | 1.4658 | 1.4658 | 1.4658 | 1.4658 | 1.4658 | 1.4658 | 1.4658 | 1.4658 | 1.4658 | 1.4658 | 1.4658 | 1.4658 | 1.4658 | 1.4658 | 1.4658 | 1.4658 | 1.4658 | 1.4658 | 1.4658 | 1.4658 | 1.4658 | 1.4658 | 1.4658 | 1.4658 | 1.4658 | 1.4658 | 1.4658 | 1.4658 | 1.4658 | 1.4658 | 1.4658 | 1.4658 | 1.4658
Toluene | Pyrolysis oil H2 steam cracking + by-product upgrade | General | Process economics | Assumed plant capacity | World | t toluene/day | Same as pyrolysis oil steam cracking business case |  | TRUE | TRUE | 33.5667 | 33.5667 | 33.5667 | 33.5667 | 33.5667 | 33.5667 | 33.5667 | 33.5667 | 33.5667 | 33.5667 | 33.5667 | 33.5667 | 33.5667 | 33.5667 | 33.5667 | 33.5667 | 33.5667 | 33.5667 | 33.5667 | 33.5667 | 33.5667 | 33.5667 | 33.5667 | 33.5667 | 33.5667 | 33.5667 | 33.5667 | 33.5667 | 33.5667 | 33.5667 | 33.5667 | 33.5667 | 33.5667 | 33.5667 | 33.5667 | 33.5667 | 33.5667 | 33.5667 | 33.5667 | 33.5667 | 33.5667 | 33.5667 | 33.5667 | 33.5667 | 33.5667 | 33.5667 | 33.5667 | 33.5667 | 33.5667 | 33.5667 | 33.5667 | 33.5667 | 33.5667 | 33.5667 | 33.5667 | 33.5667 | 33.5667 | 33.5667 | 33.5667 | 33.5667 | 33.5667
Toluene | Pyrolysis oil H2 steam cracking + by-product upgrade | General | Process economics | Plant lifetime | World | years | Same as pyrolysis oil steam cracking business case |  | TRUE | TRUE | 40 | 40 | 40 | 40 | 40 | 40 | 40 | 40 | 40 | 40 | 40 | 40 | 40 | 40 | 40 | 40 | 40 | 40 | 40 | 40 | 40 | 40 | 40 | 40 | 40 | 40 | 40 | 40 | 40 | 40 | 40 | 40 | 40 | 40 | 40 | 40 | 40 | 40 | 40 | 40 | 40 | 40 | 40 | 40 | 40 | 40 | 40 | 40 | 40 | 40 | 40 | 40 | 40 | 40 | 40 | 40 | 40 | 40 | 40 | 40 | 40
Toluene | Pyrolysis oil H2 steam cracking + by-product upgrade | Pyrolysis unit | Process economics | CAPEX - new build brownfield | World | USD/t waste polymer | Same as pyrolysis oil steam cracking business case |  | FALSE | FALSE | 290.1822 | 290.1822 | 290.1822 | 290.1822 | 290.1822 | 290.1822 | 290.1822 | 290.1822 | 290.1822 | 290.1822 | 290.1822 | 290.1822 | 290.1822 | 290.1822 | 290.1822 | 290.1822 | 290.1822 | 290.1822 | 290.1822 | 290.1822 | 290.1822 | 290.1822 | 290.1822 | 290.1822 | 290.1822 | 290.1822 | 290.1822 | 290.1822 | 290.1822 | 290.1822 | 290.1822 | 290.1822 | 290.1822 | 290.1822 | 290.1822 | 290.1822 | 290.1822 | 290.1822 | 290.1822 | 290.1822 | 290.1822 | 290.1822 | 290.1822 | 290.1822 | 290.1822 | 290.1822 | 290.1822 | 290.1822 | 290.1822 | 290.1822 | 290.1822 | 290.1822 | 290.1822 | 290.1822 | 290.1822 | 290.1822 | 290.1822 | 290.1822 | 290.1822 | 290.1822 | 290.1822
Toluene | Pyrolysis oil H2 steam cracking + by-product upgrade | Steam cracker | Process economics | CAPEX - new build brownfield | World | USD/t mixed HVC | Same as pyrolysis oil steam cracking business case |  | TRUE | FALSE | 1255.3158 | 1255.3158 | 1255.3158 | 1255.3158 | 1255.3158 | 1255.3158 | 1255.3158 | 1255.3158 | 1255.3158 | 1255.3158 | 1255.3158 | 1255.3158 | 1255.3158 | 1255.3158 | 1255.3158 | 1255.3158 | 1255.3158 | 1255.3158 | 1255.3158 | 1255.3158 | 1255.3158 | 1255.3158 | 1255.3158 | 1255.3158 | 1255.3158 | 1255.3158 | 1255.3158 | 1255.3158 | 1255.3158 | 1255.3158 | 1255.3158 | 1255.3158 | 1255.3158 | 1255.3158 | 1255.3158 | 1255.3158 | 1255.3158 | 1255.3158 | 1255.3158 | 1255.3158 | 1255.3158 | 1255.3158 | 1255.3158 | 1255.3158 | 1255.3158 | 1255.3158 | 1255.3158 | 1255.3158 | 1255.3158 | 1255.3158 | 1255.3158 | 1255.3158 | 1255.3158 | 1255.3158 | 1255.3158 | 1255.3158 | 1255.3158 | 1255.3158 | 1255.3158 | 1255.3158 | 1255.3158
Toluene | Pyrolysis oil H2 steam cracking + by-product upgrade | Hydrotreater | Process economics | CAPEX - new build brownfield | World | USD/t naphtha | Same as pyrolysis oil steam cracking business case |  | FALSE | FALSE | 39.119 | 39.119 | 39.119 | 39.119 | 39.119 | 39.119 | 39.119 | 39.119 | 39.119 | 39.119 | 39.119 | 39.119 | 39.119 | 39.119 | 39.119 | 39.119 | 39.119 | 39.119 | 39.119 | 39.119 | 39.119 | 39.119 | 39.119 | 39.119 | 39.119 | 39.119 | 39.119 | 39.119 | 39.119 | 39.119 | 39.119 | 39.119 | 39.119 | 39.119 | 39.119 | 39.119 | 39.119 | 39.119 | 39.119 | 39.119 | 39.119 | 39.119 | 39.119 | 39.119 | 39.119 | 39.119 | 39.119 | 39.119 | 39.119 | 39.119 | 39.119 | 39.119 | 39.119 | 39.119 | 39.119 | 39.119 | 39.119 | 39.119 | 39.119 | 39.119 | 39.119
Toluene | Pyrolysis oil H2 steam cracking + by-product upgrade | Hydrotreater | Process economics | CAPEX - new build brownfield | World | USD/t mixed HVC |  |  | TRUE |  | 41.3727 | 41.3727 | 41.3727 | 41.3727 | 41.3727 | 41.3727 | 41.3727 | 41.3727 | 41.3727 | 41.3727 | 41.3727 | 41.3727 | 41.3727 | 41.3727 | 41.3727 | 41.3727 | 41.3727 | 41.3727 | 41.3727 | 41.3727 | 41.3727 | 41.3727 | 41.3727 | 41.3727 | 41.3727 | 41.3727 | 41.3727 | 41.3727 | 41.3727 | 41.3727 | 41.3727 | 41.3727 | 41.3727 | 41.3727 | 41.3727 | 41.3727 | 41.3727 | 41.3727 | 41.3727 | 41.3727 | 41.3727 | 41.3727 | 41.3727 | 41.3727 | 41.3727 | 41.3727 | 41.3727 | 41.3727 | 41.3727 | 41.3727 | 41.3727 | 41.3727 | 41.3727 | 41.3727 | 41.3727 | 41.3727 | 41.3727 | 41.3727 | 41.3727 | 41.3727 | 41.3727
Toluene | Pyrolysis oil H2 steam cracking + by-product upgrade | Hydrogen burners | Process economics | CAPEX - new build brownfield | World | USD/t mixed HVC | Same as naphtha H2 steam cracking business case |  | TRUE | FALSE | 136.5506 | 136.5506 | 136.5506 | 136.5506 | 136.5506 | 136.5506 | 136.5506 | 136.5506 | 136.5506 | 136.5506 | 136.5506 | 136.5506 | 136.5506 | 136.5506 | 136.5506 | 136.5506 | 136.5506 | 136.5506 | 136.5506 | 136.5506 | 136.5506 | 136.5506 | 136.5506 | 136.5506 | 136.5506 | 136.5506 | 136.5506 | 136.5506 | 136.5506 | 136.5506 | 136.5506 | 136.5506 | 136.5506 | 136.5506 | 136.5506 | 136.5506 | 136.5506 | 136.5506 | 136.5506 | 136.5506 | 136.5506 | 136.5506 | 136.5506 | 136.5506 | 136.5506 | 136.5506 | 136.5506 | 136.5506 | 136.5506 | 136.5506 | 136.5506 | 136.5506 | 136.5506 | 136.5506 | 136.5506 | 136.5506 | 136.5506 | 136.5506 | 136.5506 | 136.5506 | 136.5506
Toluene | Pyrolysis oil H2 steam cracking + by-product upgrade | POX unit | Process economics | CAPEX - new build brownfield | World | USD/t mixed HVC | Same as naphtha steam cracking + by-product business case |  | TRUE | FALSE | 318.1976 | 318.1976 | 318.1976 | 318.1976 | 318.1976 | 318.1976 | 318.1976 | 318.1976 | 318.1976 | 318.1976 | 318.1976 | 318.1976 | 318.1976 | 318.1976 | 318.1976 | 318.1976 | 318.1976 | 318.1976 | 318.1976 | 318.1976 | 318.1976 | 318.1976 | 318.1976 | 318.1976 | 318.1976 | 318.1976 | 318.1976 | 318.1976 | 318.1976 | 318.1976 | 318.1976 | 318.1976 | 318.1976 | 318.1976 | 318.1976 | 318.1976 | 318.1976 | 318.1976 | 318.1976 | 318.1976 | 318.1976 | 318.1976 | 318.1976 | 318.1976 | 318.1976 | 318.1976 | 318.1976 | 318.1976 | 318.1976 | 318.1976 | 318.1976 | 318.1976 | 318.1976 | 318.1976 | 318.1976 | 318.1976 | 318.1976 | 318.1976 | 318.1976 | 318.1976 | 318.1976
Toluene | Pyrolysis oil H2 steam cracking + by-product upgrade | Methanol synthesis unit | Process economics | CAPEX - new build brownfield | World | USD/t mixed HVC | Same as naphtha steam cracking + by-product business case |  | TRUE | FALSE | 130.498 | 130.498 | 130.498 | 130.498 | 130.498 | 130.498 | 130.498 | 130.498 | 130.498 | 130.498 | 130.498 | 130.498 | 130.498 | 130.498 | 130.498 | 130.498 | 130.498 | 130.498 | 130.498 | 130.498 | 130.498 | 130.498 | 130.498 | 130.498 | 130.498 | 130.498 | 130.498 | 130.498 | 130.498 | 130.498 | 130.498 | 130.498 | 130.498 | 130.498 | 130.498 | 130.498 | 130.498 | 130.498 | 130.498 | 130.498 | 130.498 | 130.498 | 130.498 | 130.498 | 130.498 | 130.498 | 130.498 | 130.498 | 130.498 | 130.498 | 130.498 | 130.498 | 130.498 | 130.498 | 130.498 | 130.498 | 130.498 | 130.498 | 130.498 | 130.498 | 130.498
Toluene | Pyrolysis oil H2 steam cracking + by-product upgrade | MTO unit | Process economics | CAPEX - new build brownfield | World | USD/t mixed HVC | Same as naphtha steam cracking + by-product business case |  | TRUE | FALSE | 308.887 | 308.887 | 308.887 | 308.887 | 308.887 | 308.887 | 308.887 | 308.887 | 308.887 | 308.887 | 308.887 | 308.887 | 308.887 | 308.887 | 308.887 | 308.887 | 308.887 | 308.887 | 308.887 | 308.887 | 308.887 | 308.887 | 308.887 | 308.887 | 308.887 | 308.887 | 308.887 | 308.887 | 308.887 | 308.887 | 308.887 | 308.887 | 308.887 | 308.887 | 308.887 | 308.887 | 308.887 | 308.887 | 308.887 | 308.887 | 308.887 | 308.887 | 308.887 | 308.887 | 308.887 | 308.887 | 308.887 | 308.887 | 308.887 | 308.887 | 308.887 | 308.887 | 308.887 | 308.887 | 308.887 | 308.887 | 308.887 | 308.887 | 308.887 | 308.887 | 308.887
Toluene | Pyrolysis oil H2 steam cracking + by-product upgrade | General | Process economics | CAPEX - new build brownfield | World | USD/t mixed HVC | Equal to the CAPEX of a pyrolysis unit, conventional steam cracker, hydrotreater, hydrogen burner, POX unit, methanol synthesis unit and an MTO unit (synthesis of propylene from methanol). |  | TRUE | FALSE | 2588.8722 | 2588.8722 | 2588.8722 | 2588.8722 | 2588.8722 | 2588.8722 | 2588.8722 | 2588.8722 | 2588.8722 | 2588.8722 | 2588.8722 | 2588.8722 | 2588.8722 | 2588.8722 | 2588.8722 | 2588.8722 | 2588.8722 | 2588.8722 | 2588.8722 | 2588.8722 | 2588.8722 | 2588.8722 | 2588.8722 | 2588.8722 | 2588.8722 | 2588.8722 | 2588.8722 | 2588.8722 | 2588.8722 | 2588.8722 | 2588.8722 | 2588.8722 | 2588.8722 | 2588.8722 | 2588.8722 | 2588.8722 | 2588.8722 | 2588.8722 | 2588.8722 | 2588.8722 | 2588.8722 | 2588.8722 | 2588.8722 | 2588.8722 | 2588.8722 | 2588.8722 | 2588.8722 | 2588.8722 | 2588.8722 | 2588.8722 | 2588.8722 | 2588.8722 | 2588.8722 | 2588.8722 | 2588.8722 | 2588.8722 | 2588.8722 | 2588.8722 | 2588.8722 | 2588.8722 | 2588.8722
Toluene | Pyrolysis oil H2 steam cracking + by-product upgrade | General | Process economics | CAPEX - retrofit | World | USD/t mixed HVC | Equal to the costs of the added installations (pyrolysis unit, hydrotreater, hydrogen burner, steam reformer for cracking by products, methanol synthesis unit and MTO unit). |  | TRUE | FALSE | 1333.5564 | 1333.5564 | 1333.5564 | 1333.5564 | 1333.5564 | 1333.5564 | 1333.5564 | 1333.5564 | 1333.5564 | 1333.5564 | 1333.5564 | 1333.5564 | 1333.5564 | 1333.5564 | 1333.5564 | 1333.5564 | 1333.5564 | 1333.5564 | 1333.5564 | 1333.5564 | 1333.5564 | 1333.5564 | 1333.5564 | 1333.5564 | 1333.5564 | 1333.5564 | 1333.5564 | 1333.5564 | 1333.5564 | 1333.5564 | 1333.5564 | 1333.5564 | 1333.5564 | 1333.5564 | 1333.5564 | 1333.5564 | 1333.5564 | 1333.5564 | 1333.5564 | 1333.5564 | 1333.5564 | 1333.5564 | 1333.5564 | 1333.5564 | 1333.5564 | 1333.5564 | 1333.5564 | 1333.5564 | 1333.5564 | 1333.5564 | 1333.5564 | 1333.5564 | 1333.5564 | 1333.5564 | 1333.5564 | 1333.5564 | 1333.5564 | 1333.5564 | 1333.5564 | 1333.5564 | 1333.5564
Toluene | Pyrolysis oil H2 steam cracking + by-product upgrade | General | Process economics | O&M as % of CAPEX | World | % | Same as all other non-CCS business cases |  | FALSE | TRUE | 5 | 5 | 5 | 5 | 5 | 5 | 5 | 5 | 5 | 5 | 5 | 5 | 5 | 5 | 5 | 5 | 5 | 5 | 5 | 5 | 5 | 5 | 5 | 5 | 5 | 5 | 5 | 5 | 5 | 5 | 5 | 5 | 5 | 5 | 5 | 5 | 5 | 5 | 5 | 5 | 5 | 5 | 5 | 5 | 5 | 5 | 5 | 5 | 5 | 5 | 5 | 5 | 5 | 5 | 5 | 5 | 5 | 5 | 5 | 5 | 5
Toluene | Pyrolysis oil H2 steam cracking + by-product upgrade | General | Process economics | O&M | World | USD/t mixed HVC | CAPEX multiplied by % of which is O&M. |  | TRUE | FALSE | 129.4436 | 129.4436 | 129.4436 | 129.4436 | 129.4436 | 129.4436 | 129.4436 | 129.4436 | 129.4436 | 129.4436 | 129.4436 | 129.4436 | 129.4436 | 129.4436 | 129.4436 | 129.4436 | 129.4436 | 129.4436 | 129.4436 | 129.4436 | 129.4436 | 129.4436 | 129.4436 | 129.4436 | 129.4436 | 129.4436 | 129.4436 | 129.4436 | 129.4436 | 129.4436 | 129.4436 | 129.4436 | 129.4436 | 129.4436 | 129.4436 | 129.4436 | 129.4436 | 129.4436 | 129.4436 | 129.4436 | 129.4436 | 129.4436 | 129.4436 | 129.4436 | 129.4436 | 129.4436 | 129.4436 | 129.4436 | 129.4436 | 129.4436 | 129.4436 | 129.4436 | 129.4436 | 129.4436 | 129.4436 | 129.4436 | 129.4436 | 129.4436 | 129.4436 | 129.4436 | 129.4436
Toluene | Pyrolysis oil H2 steam cracking + by-product upgrade | Pyrolysis unit | Raw material | Waste polymer | World | t/t mixed HVC | Same as pyrolysis oil steam cracking business case |  | FALSE | FALSE | 1.322 | 1.322 | 1.322 | 1.322 | 1.322 | 1.322 | 1.322 | 1.322 | 1.322 | 1.322 | 1.322 | 1.322 | 1.322 | 1.322 | 1.322 | 1.322 | 1.322 | 1.322 | 1.322 | 1.322 | 1.322 | 1.322 | 1.322 | 1.322 | 1.322 | 1.322 | 1.322 | 1.322 | 1.322 | 1.322 | 1.322 | 1.322 | 1.322 | 1.322 | 1.322 | 1.322 | 1.322 | 1.322 | 1.322 | 1.322 | 1.322 | 1.322 | 1.322 | 1.322 | 1.322 | 1.322 | 1.322 | 1.322 | 1.322 | 1.322 | 1.322 | 1.322 | 1.322 | 1.322 | 1.322 | 1.322 | 1.322 | 1.322 | 1.322 | 1.322 | 1.322
Toluene | Pyrolysis oil H2 steam cracking + by-product upgrade | Steam cracker | Raw material | Pyrolysis oil | World | t/t mixed HVC | Same as pyrolysis oil steam cracking business case |  | TRUE | FALSE | 1.0576 | 1.0576 | 1.0576 | 1.0576 | 1.0576 | 1.0576 | 1.0576 | 1.0576 | 1.0576 | 1.0576 | 1.0576 | 1.0576 | 1.0576 | 1.0576 | 1.0576 | 1.0576 | 1.0576 | 1.0576 | 1.0576 | 1.0576 | 1.0576 | 1.0576 | 1.0576 | 1.0576 | 1.0576 | 1.0576 | 1.0576 | 1.0576 | 1.0576 | 1.0576 | 1.0576 | 1.0576 | 1.0576 | 1.0576 | 1.0576 | 1.0576 | 1.0576 | 1.0576 | 1.0576 | 1.0576 | 1.0576 | 1.0576 | 1.0576 | 1.0576 | 1.0576 | 1.0576 | 1.0576 | 1.0576 | 1.0576 | 1.0576 | 1.0576 | 1.0576 | 1.0576 | 1.0576 | 1.0576 | 1.0576 | 1.0576 | 1.0576 | 1.0576 | 1.0576 | 1.0576
Toluene | Pyrolysis oil H2 steam cracking + by-product upgrade | General | Raw material | Oxygen | World | t/t mixed HVC | Same as naphtha steam cracking + by-product upgrade business case |  | TRUE | FALSE | 0.064777 | 0.064777 | 0.064777 | 0.064777 | 0.064777 | 0.064777 | 0.064777 | 0.064777 | 0.064777 | 0.064777 | 0.064777 | 0.064777 | 0.064777 | 0.064777 | 0.064777 | 0.064777 | 0.064777 | 0.064777 | 0.064777 | 0.064777 | 0.064777 | 0.064777 | 0.064777 | 0.064777 | 0.064777 | 0.064777 | 0.064777 | 0.064777 | 0.064777 | 0.064777 | 0.064777 | 0.064777 | 0.064777 | 0.064777 | 0.064777 | 0.064777 | 0.064777 | 0.064777 | 0.064777 | 0.064777 | 0.064777 | 0.064777 | 0.064777 | 0.064777 | 0.064777 | 0.064777 | 0.064777 | 0.064777 | 0.064777 | 0.064777 | 0.064777 | 0.064777 | 0.064777 | 0.064777 | 0.064777 | 0.064777 | 0.064777 | 0.064777 | 0.064777 | 0.064777 | 0.064777
Toluene | Pyrolysis oil H2 steam cracking + by-product upgrade | Hydrogen burners | Energy | Hydrogen | World | t/t mixed HVC | Same as naphtha H2 steam cracking business case |  | TRUE | FALSE | 0.064737 | 0.064737 | 0.064737 | 0.064737 | 0.064737 | 0.064737 | 0.064737 | 0.064737 | 0.064737 | 0.064737 | 0.064737 | 0.064737 | 0.064737 | 0.064737 | 0.064737 | 0.064737 | 0.064737 | 0.064737 | 0.064737 | 0.064737 | 0.064737 | 0.064737 | 0.064737 | 0.064737 | 0.064737 | 0.064737 | 0.064737 | 0.064737 | 0.064737 | 0.064737 | 0.064737 | 0.064737 | 0.064737 | 0.064737 | 0.064737 | 0.064737 | 0.064737 | 0.064737 | 0.064737 | 0.064737 | 0.064737 | 0.064737 | 0.064737 | 0.064737 | 0.064737 | 0.064737 | 0.064737 | 0.064737 | 0.064737 | 0.064737 | 0.064737 | 0.064737 | 0.064737 | 0.064737 | 0.064737 | 0.064737 | 0.064737 | 0.064737 | 0.064737 | 0.064737 | 0.064737
Toluene | Pyrolysis oil H2 steam cracking + by-product upgrade | Pyrolysis unit | Energy | Electricity - Grid PPA | World | GJ/t mixed HVC | Same as pyrolysis oil steam cracking business case |  | FALSE | FALSE | 0.46538 | 0.46538 | 0.46538 | 0.46538 | 0.46538 | 0.46538 | 0.46538 | 0.46538 | 0.46538 | 0.46538 | 0.46538 | 0.46538 | 0.46538 | 0.46538 | 0.46538 | 0.46538 | 0.46538 | 0.46538 | 0.46538 | 0.46538 | 0.46538 | 0.46538 | 0.46538 | 0.46538 | 0.46538 | 0.46538 | 0.46538 | 0.46538 | 0.46538 | 0.46538 | 0.46538 | 0.46538 | 0.46538 | 0.46538 | 0.46538 | 0.46538 | 0.46538 | 0.46538 | 0.46538 | 0.46538 | 0.46538 | 0.46538 | 0.46538 | 0.46538 | 0.46538 | 0.46538 | 0.46538 | 0.46538 | 0.46538 | 0.46538 | 0.46538 | 0.46538 | 0.46538 | 0.46538 | 0.46538 | 0.46538 | 0.46538 | 0.46538 | 0.46538 | 0.46538 | 0.46538
Toluene | Pyrolysis oil H2 steam cracking + by-product upgrade | Steam cracker | Energy | Electricity - Grid PPA | World | GJ/t mixed HVC | Same as pyrolysis oil steam cracking business case |  | FALSE | FALSE | 1.0253 | 1.0253 | 1.0253 | 1.0253 | 1.0253 | 1.0253 | 1.0253 | 1.0253 | 1.0253 | 1.0253 | 1.0253 | 1.0253 | 1.0253 | 1.0253 | 1.0253 | 1.0253 | 1.0253 | 1.0253 | 1.0253 | 1.0253 | 1.0253 | 1.0253 | 1.0253 | 1.0253 | 1.0253 | 1.0253 | 1.0253 | 1.0253 | 1.0253 | 1.0253 | 1.0253 | 1.0253 | 1.0253 | 1.0253 | 1.0253 | 1.0253 | 1.0253 | 1.0253 | 1.0253 | 1.0253 | 1.0253 | 1.0253 | 1.0253 | 1.0253 | 1.0253 | 1.0253 | 1.0253 | 1.0253 | 1.0253 | 1.0253 | 1.0253 | 1.0253 | 1.0253 | 1.0253 | 1.0253 | 1.0253 | 1.0253 | 1.0253 | 1.0253 | 1.0253 | 1.0253
Toluene | Pyrolysis oil H2 steam cracking + by-product upgrade | By-product upgrade | Energy | Electricity - Grid PPA | World | GJ/t mixed HVC | Same as naphtha steam cracking + by-product upgrade business case |  | FALSE | FALSE | 1.5591 | 1.5591 | 1.5591 | 1.5591 | 1.5591 | 1.5591 | 1.5591 | 1.5591 | 1.5591 | 1.5591 | 1.5591 | 1.5591 | 1.5591 | 1.5591 | 1.5591 | 1.5591 | 1.5591 | 1.5591 | 1.5591 | 1.5591 | 1.5591 | 1.5591 | 1.5591 | 1.5591 | 1.5591 | 1.5591 | 1.5591 | 1.5591 | 1.5591 | 1.5591 | 1.5591 | 1.5591 | 1.5591 | 1.5591 | 1.5591 | 1.5591 | 1.5591 | 1.5591 | 1.5591 | 1.5591 | 1.5591 | 1.5591 | 1.5591 | 1.5591 | 1.5591 | 1.5591 | 1.5591 | 1.5591 | 1.5591 | 1.5591 | 1.5591 | 1.5591 | 1.5591 | 1.5591 | 1.5591 | 1.5591 | 1.5591 | 1.5591 | 1.5591 | 1.5591 | 1.5591
Toluene | Pyrolysis oil H2 steam cracking + by-product upgrade | General | Energy | Electricity - Grid PPA | World | GJ/t mixed HVC |  |  | TRUE | FALSE | 3.0498 | 3.0498 | 3.0498 | 3.0498 | 3.0498 | 3.0498 | 3.0498 | 3.0498 | 3.0498 | 3.0498 | 3.0498 | 3.0498 | 3.0498 | 3.0498 | 3.0498 | 3.0498 | 3.0498 | 3.0498 | 3.0498 | 3.0498 | 3.0498 | 3.0498 | 3.0498 | 3.0498 | 3.0498 | 3.0498 | 3.0498 | 3.0498 | 3.0498 | 3.0498 | 3.0498 | 3.0498 | 3.0498 | 3.0498 | 3.0498 | 3.0498 | 3.0498 | 3.0498 | 3.0498 | 3.0498 | 3.0498 | 3.0498 | 3.0498 | 3.0498 | 3.0498 | 3.0498 | 3.0498 | 3.0498 | 3.0498 | 3.0498 | 3.0498 | 3.0498 | 3.0498 | 3.0498 | 3.0498 | 3.0498 | 3.0498 | 3.0498 | 3.0498 | 3.0498 | 3.0498
Toluene | Bio-oils H2 steam cracking + by-product upgrade | General | Process economics | Assumed plant capacity | World | t toluene/day |  |  | TRUE |  | 441.0959 | 441.0959 | 441.0959 | 441.0959 | 441.0959 | 441.0959 | 441.0959 | 441.0959 | 441.0959 | 441.0959 | 441.0959 | 441.0959 | 441.0959 | 441.0959 | 441.0959 | 441.0959 | 441.0959 | 441.0959 | 441.0959 | 441.0959 | 441.0959 | 441.0959 | 441.0959 | 441.0959 | 441.0959 | 441.0959 | 441.0959 | 441.0959 | 441.0959 | 441.0959 | 441.0959 | 441.0959 | 441.0959 | 441.0959 | 441.0959 | 441.0959 | 441.0959 | 441.0959 | 441.0959 | 441.0959 | 441.0959 | 441.0959 | 441.0959 | 441.0959 | 441.0959 | 441.0959 | 441.0959 | 441.0959 | 441.0959 | 441.0959 | 441.0959 | 441.0959 | 441.0959 | 441.0959 | 441.0959 | 441.0959 | 441.0959 | 441.0959 | 441.0959 | 441.0959 | 441.0959
Toluene | Bio-oils H2 steam cracking + by-product upgrade | General | Process economics | Plant lifetime | World | years |  |  | TRUE |  | 40 | 40 | 40 | 40 | 40 | 40 | 40 | 40 | 40 | 40 | 40 | 40 | 40 | 40 | 40 | 40 | 40 | 40 | 40 | 40 | 40 | 40 | 40 | 40 | 40 | 40 | 40 | 40 | 40 | 40 | 40 | 40 | 40 | 40 | 40 | 40 | 40 | 40 | 40 | 40 | 40 | 40 | 40 | 40 | 40 | 40 | 40 | 40 | 40 | 40 | 40 | 40 | 40 | 40 | 40 | 40 | 40 | 40 | 40 | 40 | 40
Toluene | Bio-oils H2 steam cracking + by-product upgrade | Steam cracker | Process economics | CAPEX - new build brownfield | World | USD/t mixed HVC |  |  | TRUE |  | 1255.3158 | 1255.3158 | 1255.3158 | 1255.3158 | 1255.3158 | 1255.3158 | 1255.3158 | 1255.3158 | 1255.3158 | 1255.3158 | 1255.3158 | 1255.3158 | 1255.3158 | 1255.3158 | 1255.3158 | 1255.3158 | 1255.3158 | 1255.3158 | 1255.3158 | 1255.3158 | 1255.3158 | 1255.3158 | 1255.3158 | 1255.3158 | 1255.3158 | 1255.3158 | 1255.3158 | 1255.3158 | 1255.3158 | 1255.3158 | 1255.3158 | 1255.3158 | 1255.3158 | 1255.3158 | 1255.3158 | 1255.3158 | 1255.3158 | 1255.3158 | 1255.3158 | 1255.3158 | 1255.3158 | 1255.3158 | 1255.3158 | 1255.3158 | 1255.3158 | 1255.3158 | 1255.3158 | 1255.3158 | 1255.3158 | 1255.3158 | 1255.3158 | 1255.3158 | 1255.3158 | 1255.3158 | 1255.3158 | 1255.3158 | 1255.3158 | 1255.3158 | 1255.3158 | 1255.3158 | 1255.3158
Toluene | Bio-oils H2 steam cracking + by-product upgrade | Hydrotreater | Process economics | CAPEX - new build brownfield | World | USD/t bio-oils |  |  | FALSE |  | 39.119 | 39.119 | 39.119 | 39.119 | 39.119 | 39.119 | 39.119 | 39.119 | 39.119 | 39.119 | 39.119 | 39.119 | 39.119 | 39.119 | 39.119 | 39.119 | 39.119 | 39.119 | 39.119 | 39.119 | 39.119 | 39.119 | 39.119 | 39.119 | 39.119 | 39.119 | 39.119 | 39.119 | 39.119 | 39.119 | 39.119 | 39.119 | 39.119 | 39.119 | 39.119 | 39.119 | 39.119 | 39.119 | 39.119 | 39.119 | 39.119 | 39.119 | 39.119 | 39.119 | 39.119 | 39.119 | 39.119 | 39.119 | 39.119 | 39.119 | 39.119 | 39.119 | 39.119 | 39.119 | 39.119 | 39.119 | 39.119 | 39.119 | 39.119 | 39.119 | 39.119
Toluene | Bio-oils H2 steam cracking + by-product upgrade | Hydrotreater | Process economics | CAPEX - new build brownfield | World | USD/t mixed HVC |  |  | TRUE |  | 62.0836 | 62.0836 | 62.0836 | 62.0836 | 62.0836 | 62.0836 | 62.0836 | 62.0836 | 62.0836 | 62.0836 | 62.0836 | 62.0836 | 62.0836 | 62.0836 | 62.0836 | 62.0836 | 62.0836 | 62.0836 | 62.0836 | 62.0836 | 62.0836 | 62.0836 | 62.0836 | 62.0836 | 62.0836 | 62.0836 | 62.0836 | 62.0836 | 62.0836 | 62.0836 | 62.0836 | 62.0836 | 62.0836 | 62.0836 | 62.0836 | 62.0836 | 62.0836 | 62.0836 | 62.0836 | 62.0836 | 62.0836 | 62.0836 | 62.0836 | 62.0836 | 62.0836 | 62.0836 | 62.0836 | 62.0836 | 62.0836 | 62.0836 | 62.0836 | 62.0836 | 62.0836 | 62.0836 | 62.0836 | 62.0836 | 62.0836 | 62.0836 | 62.0836 | 62.0836 | 62.0836
Toluene | Bio-oils H2 steam cracking + by-product upgrade | Hydrogen burners | Process economics | CAPEX - new build brownfield | World | USD/t mixed HVC |  |  | TRUE |  | 136.5506 | 136.5506 | 136.5506 | 136.5506 | 136.5506 | 136.5506 | 136.5506 | 136.5506 | 136.5506 | 136.5506 | 136.5506 | 136.5506 | 136.5506 | 136.5506 | 136.5506 | 136.5506 | 136.5506 | 136.5506 | 136.5506 | 136.5506 | 136.5506 | 136.5506 | 136.5506 | 136.5506 | 136.5506 | 136.5506 | 136.5506 | 136.5506 | 136.5506 | 136.5506 | 136.5506 | 136.5506 | 136.5506 | 136.5506 | 136.5506 | 136.5506 | 136.5506 | 136.5506 | 136.5506 | 136.5506 | 136.5506 | 136.5506 | 136.5506 | 136.5506 | 136.5506 | 136.5506 | 136.5506 | 136.5506 | 136.5506 | 136.5506 | 136.5506 | 136.5506 | 136.5506 | 136.5506 | 136.5506 | 136.5506 | 136.5506 | 136.5506 | 136.5506 | 136.5506 | 136.5506
Toluene | Bio-oils H2 steam cracking + by-product upgrade | NOx abatement unit | Process economics | CAPEX - new build brownfield | World | USD/t mixed HVC |  |  | TRUE |  | 14.4255 | 14.4255 | 14.4255 | 14.4255 | 14.4255 | 14.4255 | 14.4255 | 14.4255 | 14.4255 | 14.4255 | 14.4255 | 14.4255 | 14.4255 | 14.4255 | 14.4255 | 14.4255 | 14.4255 | 14.4255 | 14.4255 | 14.4255 | 14.4255 | 14.4255 | 14.4255 | 14.4255 | 14.4255 | 14.4255 | 14.4255 | 14.4255 | 14.4255 | 14.4255 | 14.4255 | 14.4255 | 14.4255 | 14.4255 | 14.4255 | 14.4255 | 14.4255 | 14.4255 | 14.4255 | 14.4255 | 14.4255 | 14.4255 | 14.4255 | 14.4255 | 14.4255 | 14.4255 | 14.4255 | 14.4255 | 14.4255 | 14.4255 | 14.4255 | 14.4255 | 14.4255 | 14.4255 | 14.4255 | 14.4255 | 14.4255 | 14.4255 | 14.4255 | 14.4255 | 14.4255
Toluene | Bio-oils H2 steam cracking + by-product upgrade | POX unit | Process economics | CAPEX - new build brownfield | World | USD/t mixed HVC |  |  | TRUE |  | 318.1976 | 318.1976 | 318.1976 | 318.1976 | 318.1976 | 318.1976 | 318.1976 | 318.1976 | 318.1976 | 318.1976 | 318.1976 | 318.1976 | 318.1976 | 318.1976 | 318.1976 | 318.1976 | 318.1976 | 318.1976 | 318.1976 | 318.1976 | 318.1976 | 318.1976 | 318.1976 | 318.1976 | 318.1976 | 318.1976 | 318.1976 | 318.1976 | 318.1976 | 318.1976 | 318.1976 | 318.1976 | 318.1976 | 318.1976 | 318.1976 | 318.1976 | 318.1976 | 318.1976 | 318.1976 | 318.1976 | 318.1976 | 318.1976 | 318.1976 | 318.1976 | 318.1976 | 318.1976 | 318.1976 | 318.1976 | 318.1976 | 318.1976 | 318.1976 | 318.1976 | 318.1976 | 318.1976 | 318.1976 | 318.1976 | 318.1976 | 318.1976 | 318.1976 | 318.1976 | 318.1976
Toluene | Bio-oils H2 steam cracking + by-product upgrade | Methanol synthesis unit | Process economics | CAPEX - new build brownfield | World | USD/t mixed HVC |  |  | TRUE |  | 130.498 | 130.498 | 130.498 | 130.498 | 130.498 | 130.498 | 130.498 | 130.498 | 130.498 | 130.498 | 130.498 | 130.498 | 130.498 | 130.498 | 130.498 | 130.498 | 130.498 | 130.498 | 130.498 | 130.498 | 130.498 | 130.498 | 130.498 | 130.498 | 130.498 | 130.498 | 130.498 | 130.498 | 130.498 | 130.498 | 130.498 | 130.498 | 130.498 | 130.498 | 130.498 | 130.498 | 130.498 | 130.498 | 130.498 | 130.498 | 130.498 | 130.498 | 130.498 | 130.498 | 130.498 | 130.498 | 130.498 | 130.498 | 130.498 | 130.498 | 130.498 | 130.498 | 130.498 | 130.498 | 130.498 | 130.498 | 130.498 | 130.498 | 130.498 | 130.498 | 130.498
Toluene | Bio-oils H2 steam cracking + by-product upgrade | MTO unit | Process economics | CAPEX - new build brownfield | World | USD/t mixed HVC |  |  | TRUE |  | 308.887 | 308.887 | 308.887 | 308.887 | 308.887 | 308.887 | 308.887 | 308.887 | 308.887 | 308.887 | 308.887 | 308.887 | 308.887 | 308.887 | 308.887 | 308.887 | 308.887 | 308.887 | 308.887 | 308.887 | 308.887 | 308.887 | 308.887 | 308.887 | 308.887 | 308.887 | 308.887 | 308.887 | 308.887 | 308.887 | 308.887 | 308.887 | 308.887 | 308.887 | 308.887 | 308.887 | 308.887 | 308.887 | 308.887 | 308.887 | 308.887 | 308.887 | 308.887 | 308.887 | 308.887 | 308.887 | 308.887 | 308.887 | 308.887 | 308.887 | 308.887 | 308.887 | 308.887 | 308.887 | 308.887 | 308.887 | 308.887 | 308.887 | 308.887 | 308.887 | 308.887
Toluene | Bio-oils H2 steam cracking + by-product upgrade | General | Process economics | CAPEX - new build brownfield | World | USD/t mixed HVC |  |  | TRUE |  | 2225.9581 | 2225.9581 | 2225.9581 | 2225.9581 | 2225.9581 | 2225.9581 | 2225.9581 | 2225.9581 | 2225.9581 | 2225.9581 | 2225.9581 | 2225.9581 | 2225.9581 | 2225.9581 | 2225.9581 | 2225.9581 | 2225.9581 | 2225.9581 | 2225.9581 | 2225.9581 | 2225.9581 | 2225.9581 | 2225.9581 | 2225.9581 | 2225.9581 | 2225.9581 | 2225.9581 | 2225.9581 | 2225.9581 | 2225.9581 | 2225.9581 | 2225.9581 | 2225.9581 | 2225.9581 | 2225.9581 | 2225.9581 | 2225.9581 | 2225.9581 | 2225.9581 | 2225.9581 | 2225.9581 | 2225.9581 | 2225.9581 | 2225.9581 | 2225.9581 | 2225.9581 | 2225.9581 | 2225.9581 | 2225.9581 | 2225.9581 | 2225.9581 | 2225.9581 | 2225.9581 | 2225.9581 | 2225.9581 | 2225.9581 | 2225.9581 | 2225.9581 | 2225.9581 | 2225.9581 | 2225.9581
Toluene | Bio-oils H2 steam cracking + by-product upgrade | General | Process economics | CAPEX - retrofit | World | USD/t mixed HVC |  |  | TRUE |  | 970.6423 | 970.6423 | 970.6423 | 970.6423 | 970.6423 | 970.6423 | 970.6423 | 970.6423 | 970.6423 | 970.6423 | 970.6423 | 970.6423 | 970.6423 | 970.6423 | 970.6423 | 970.6423 | 970.6423 | 970.6423 | 970.6423 | 970.6423 | 970.6423 | 970.6423 | 970.6423 | 970.6423 | 970.6423 | 970.6423 | 970.6423 | 970.6423 | 970.6423 | 970.6423 | 970.6423 | 970.6423 | 970.6423 | 970.6423 | 970.6423 | 970.6423 | 970.6423 | 970.6423 | 970.6423 | 970.6423 | 970.6423 | 970.6423 | 970.6423 | 970.6423 | 970.6423 | 970.6423 | 970.6423 | 970.6423 | 970.6423 | 970.6423 | 970.6423 | 970.6423 | 970.6423 | 970.6423 | 970.6423 | 970.6423 | 970.6423 | 970.6423 | 970.6423 | 970.6423 | 970.6423
Toluene | Bio-oils H2 steam cracking + by-product upgrade | General | Process economics | O&M as % of CAPEX | World | % |  |  | FALSE |  | 5 | 5 | 5 | 5 | 5 | 5 | 5 | 5 | 5 | 5 | 5 | 5 | 5 | 5 | 5 | 5 | 5 | 5 | 5 | 5 | 5 | 5 | 5 | 5 | 5 | 5 | 5 | 5 | 5 | 5 | 5 | 5 | 5 | 5 | 5 | 5 | 5 | 5 | 5 | 5 | 5 | 5 | 5 | 5 | 5 | 5 | 5 | 5 | 5 | 5 | 5 | 5 | 5 | 5 | 5 | 5 | 5 | 5 | 5 | 5 | 5
Toluene | Bio-oils H2 steam cracking + by-product upgrade | General | Process economics | O&M | World | USD/t mixed HVC |  |  | TRUE |  | 111.2979 | 111.2979 | 111.2979 | 111.2979 | 111.2979 | 111.2979 | 111.2979 | 111.2979 | 111.2979 | 111.2979 | 111.2979 | 111.2979 | 111.2979 | 111.2979 | 111.2979 | 111.2979 | 111.2979 | 111.2979 | 111.2979 | 111.2979 | 111.2979 | 111.2979 | 111.2979 | 111.2979 | 111.2979 | 111.2979 | 111.2979 | 111.2979 | 111.2979 | 111.2979 | 111.2979 | 111.2979 | 111.2979 | 111.2979 | 111.2979 | 111.2979 | 111.2979 | 111.2979 | 111.2979 | 111.2979 | 111.2979 | 111.2979 | 111.2979 | 111.2979 | 111.2979 | 111.2979 | 111.2979 | 111.2979 | 111.2979 | 111.2979 | 111.2979 | 111.2979 | 111.2979 | 111.2979 | 111.2979 | 111.2979 | 111.2979 | 111.2979 | 111.2979 | 111.2979 | 111.2979
Toluene | Bio-oils H2 steam cracking + by-product upgrade | Steam cracker | Raw material | Bio-oils | World | t/t mixed HVC |  |  | TRUE |  | 1.587 | 1.587 | 1.587 | 1.587 | 1.587 | 1.587 | 1.587 | 1.587 | 1.587 | 1.587 | 1.587 | 1.587 | 1.587 | 1.587 | 1.587 | 1.587 | 1.587 | 1.587 | 1.587 | 1.587 | 1.587 | 1.587 | 1.587 | 1.587 | 1.587 | 1.587 | 1.587 | 1.587 | 1.587 | 1.587 | 1.587 | 1.587 | 1.587 | 1.587 | 1.587 | 1.587 | 1.587 | 1.587 | 1.587 | 1.587 | 1.587 | 1.587 | 1.587 | 1.587 | 1.587 | 1.587 | 1.587 | 1.587 | 1.587 | 1.587 | 1.587 | 1.587 | 1.587 | 1.587 | 1.587 | 1.587 | 1.587 | 1.587 | 1.587 | 1.587 | 1.587
Toluene | Bio-oils H2 steam cracking + by-product upgrade | General | Raw material | Oxygen | World | t/t mixed HVC |  |  | TRUE |  | 0.064777 | 0.064777 | 0.064777 | 0.064777 | 0.064777 | 0.064777 | 0.064777 | 0.064777 | 0.064777 | 0.064777 | 0.064777 | 0.064777 | 0.064777 | 0.064777 | 0.064777 | 0.064777 | 0.064777 | 0.064777 | 0.064777 | 0.064777 | 0.064777 | 0.064777 | 0.064777 | 0.064777 | 0.064777 | 0.064777 | 0.064777 | 0.064777 | 0.064777 | 0.064777 | 0.064777 | 0.064777 | 0.064777 | 0.064777 | 0.064777 | 0.064777 | 0.064777 | 0.064777 | 0.064777 | 0.064777 | 0.064777 | 0.064777 | 0.064777 | 0.064777 | 0.064777 | 0.064777 | 0.064777 | 0.064777 | 0.064777 | 0.064777 | 0.064777 | 0.064777 | 0.064777 | 0.064777 | 0.064777 | 0.064777 | 0.064777 | 0.064777 | 0.064777 | 0.064777 | 0.064777
Toluene | Bio-oils H2 steam cracking + by-product upgrade | Hydrogen burners | Energy | Hydrogen | World | t/t mixed HVC |  |  | TRUE |  | 0.064737 | 0.064737 | 0.064737 | 0.064737 | 0.064737 | 0.064737 | 0.064737 | 0.064737 | 0.064737 | 0.064737 | 0.064737 | 0.064737 | 0.064737 | 0.064737 | 0.064737 | 0.064737 | 0.064737 | 0.064737 | 0.064737 | 0.064737 | 0.064737 | 0.064737 | 0.064737 | 0.064737 | 0.064737 | 0.064737 | 0.064737 | 0.064737 | 0.064737 | 0.064737 | 0.064737 | 0.064737 | 0.064737 | 0.064737 | 0.064737 | 0.064737 | 0.064737 | 0.064737 | 0.064737 | 0.064737 | 0.064737 | 0.064737 | 0.064737 | 0.064737 | 0.064737 | 0.064737 | 0.064737 | 0.064737 | 0.064737 | 0.064737 | 0.064737 | 0.064737 | 0.064737 | 0.064737 | 0.064737 | 0.064737 | 0.064737 | 0.064737 | 0.064737 | 0.064737 | 0.064737
Toluene | Bio-oils H2 steam cracking + by-product upgrade | Steam cracker | Energy | Electricity - Grid PPA | World | GJ/t mixed HVC |  |  | FALSE |  | 1.0253 | 1.0253 | 1.0253 | 1.0253 | 1.0253 | 1.0253 | 1.0253 | 1.0253 | 1.0253 | 1.0253 | 1.0253 | 1.0253 | 1.0253 | 1.0253 | 1.0253 | 1.0253 | 1.0253 | 1.0253 | 1.0253 | 1.0253 | 1.0253 | 1.0253 | 1.0253 | 1.0253 | 1.0253 | 1.0253 | 1.0253 | 1.0253 | 1.0253 | 1.0253 | 1.0253 | 1.0253 | 1.0253 | 1.0253 | 1.0253 | 1.0253 | 1.0253 | 1.0253 | 1.0253 | 1.0253 | 1.0253 | 1.0253 | 1.0253 | 1.0253 | 1.0253 | 1.0253 | 1.0253 | 1.0253 | 1.0253 | 1.0253 | 1.0253 | 1.0253 | 1.0253 | 1.0253 | 1.0253 | 1.0253 | 1.0253 | 1.0253 | 1.0253 | 1.0253 | 1.0253
Toluene | Bio-oils H2 steam cracking + by-product upgrade | By-product upgrade | Energy | Electricity - Grid PPA | World | GJ/t mixed HVC |  |  | FALSE |  | 1.5591 | 1.5591 | 1.5591 | 1.5591 | 1.5591 | 1.5591 | 1.5591 | 1.5591 | 1.5591 | 1.5591 | 1.5591 | 1.5591 | 1.5591 | 1.5591 | 1.5591 | 1.5591 | 1.5591 | 1.5591 | 1.5591 | 1.5591 | 1.5591 | 1.5591 | 1.5591 | 1.5591 | 1.5591 | 1.5591 | 1.5591 | 1.5591 | 1.5591 | 1.5591 | 1.5591 | 1.5591 | 1.5591 | 1.5591 | 1.5591 | 1.5591 | 1.5591 | 1.5591 | 1.5591 | 1.5591 | 1.5591 | 1.5591 | 1.5591 | 1.5591 | 1.5591 | 1.5591 | 1.5591 | 1.5591 | 1.5591 | 1.5591 | 1.5591 | 1.5591 | 1.5591 | 1.5591 | 1.5591 | 1.5591 | 1.5591 | 1.5591 | 1.5591 | 1.5591 | 1.5591
Toluene | Bio-oils H2 steam cracking + by-product upgrade | General | Energy | Electricity - Grid PPA | World | GJ/t mixed HVC |  |  | TRUE |  | 2.5845 | 2.5845 | 2.5845 | 2.5845 | 2.5845 | 2.5845 | 2.5845 | 2.5845 | 2.5845 | 2.5845 | 2.5845 | 2.5845 | 2.5845 | 2.5845 | 2.5845 | 2.5845 | 2.5845 | 2.5845 | 2.5845 | 2.5845 | 2.5845 | 2.5845 | 2.5845 | 2.5845 | 2.5845 | 2.5845 | 2.5845 | 2.5845 | 2.5845 | 2.5845 | 2.5845 | 2.5845 | 2.5845 | 2.5845 | 2.5845 | 2.5845 | 2.5845 | 2.5845 | 2.5845 | 2.5845 | 2.5845 | 2.5845 | 2.5845 | 2.5845 | 2.5845 | 2.5845 | 2.5845 | 2.5845 | 2.5845 | 2.5845 | 2.5845 | 2.5845 | 2.5845 | 2.5845 | 2.5845 | 2.5845 | 2.5845 | 2.5845 | 2.5845 | 2.5845 | 2.5845
Toluene | Pyrolysis oil H2 steam cracking + CCS + by-product upgrade | General | Process economics | Assumed plant capacity | World | t toluene/day |  |  | TRUE |  | 33.5667 | 33.5667 | 33.5667 | 33.5667 | 33.5667 | 33.5667 | 33.5667 | 33.5667 | 33.5667 | 33.5667 | 33.5667 | 33.5667 | 33.5667 | 33.5667 | 33.5667 | 33.5667 | 33.5667 | 33.5667 | 33.5667 | 33.5667 | 33.5667 | 33.5667 | 33.5667 | 33.5667 | 33.5667 | 33.5667 | 33.5667 | 33.5667 | 33.5667 | 33.5667 | 33.5667 | 33.5667 | 33.5667 | 33.5667 | 33.5667 | 33.5667 | 33.5667 | 33.5667 | 33.5667 | 33.5667 | 33.5667 | 33.5667 | 33.5667 | 33.5667 | 33.5667 | 33.5667 | 33.5667 | 33.5667 | 33.5667 | 33.5667 | 33.5667 | 33.5667 | 33.5667 | 33.5667 | 33.5667 | 33.5667 | 33.5667 | 33.5667 | 33.5667 | 33.5667 | 33.5667
Toluene | Pyrolysis oil H2 steam cracking + CCS + by-product upgrade | General | Process economics | Plant lifetime | World | years |  |  | TRUE |  | 40 | 40 | 40 | 40 | 40 | 40 | 40 | 40 | 40 | 40 | 40 | 40 | 40 | 40 | 40 | 40 | 40 | 40 | 40 | 40 | 40 | 40 | 40 | 40 | 40 | 40 | 40 | 40 | 40 | 40 | 40 | 40 | 40 | 40 | 40 | 40 | 40 | 40 | 40 | 40 | 40 | 40 | 40 | 40 | 40 | 40 | 40 | 40 | 40 | 40 | 40 | 40 | 40 | 40 | 40 | 40 | 40 | 40 | 40 | 40 | 40
Toluene | Pyrolysis oil H2 steam cracking + CCS + by-product upgrade | Pyrolysis unit | Process economics | CAPEX - new build brownfield | World | USD/t waste polymer |  |  | FALSE |  | 290.1822 | 290.1822 | 290.1822 | 290.1822 | 290.1822 | 290.1822 | 290.1822 | 290.1822 | 290.1822 | 290.1822 | 290.1822 | 290.1822 | 290.1822 | 290.1822 | 290.1822 | 290.1822 | 290.1822 | 290.1822 | 290.1822 | 290.1822 | 290.1822 | 290.1822 | 290.1822 | 290.1822 | 290.1822 | 290.1822 | 290.1822 | 290.1822 | 290.1822 | 290.1822 | 290.1822 | 290.1822 | 290.1822 | 290.1822 | 290.1822 | 290.1822 | 290.1822 | 290.1822 | 290.1822 | 290.1822 | 290.1822 | 290.1822 | 290.1822 | 290.1822 | 290.1822 | 290.1822 | 290.1822 | 290.1822 | 290.1822 | 290.1822 | 290.1822 | 290.1822 | 290.1822 | 290.1822 | 290.1822 | 290.1822 | 290.1822 | 290.1822 | 290.1822 | 290.1822 | 290.1822
Toluene | Pyrolysis oil H2 steam cracking + CCS + by-product upgrade | Pyrolysis unit | Process economics | CAPEX - new build brownfield | World | USD/t mixed HVC |  |  | TRUE |  | 383.625 | 383.625 | 383.625 | 383.625 | 383.625 | 383.625 | 383.625 | 383.625 | 383.625 | 383.625 | 383.625 | 383.625 | 383.625 | 383.625 | 383.625 | 383.625 | 383.625 | 383.625 | 383.625 | 383.625 | 383.625 | 383.625 | 383.625 | 383.625 | 383.625 | 383.625 | 383.625 | 383.625 | 383.625 | 383.625 | 383.625 | 383.625 | 383.625 | 383.625 | 383.625 | 383.625 | 383.625 | 383.625 | 383.625 | 383.625 | 383.625 | 383.625 | 383.625 | 383.625 | 383.625 | 383.625 | 383.625 | 383.625 | 383.625 | 383.625 | 383.625 | 383.625 | 383.625 | 383.625 | 383.625 | 383.625 | 383.625 | 383.625 | 383.625 | 383.625 | 383.625
Toluene | Pyrolysis oil H2 steam cracking + CCS + by-product upgrade | Steam cracker | Process economics | CAPEX - new build brownfield | World | USD/t mixed HVC |  |  | TRUE |  | 1255.3158 | 1255.3158 | 1255.3158 | 1255.3158 | 1255.3158 | 1255.3158 | 1255.3158 | 1255.3158 | 1255.3158 | 1255.3158 | 1255.3158 | 1255.3158 | 1255.3158 | 1255.3158 | 1255.3158 | 1255.3158 | 1255.3158 | 1255.3158 | 1255.3158 | 1255.3158 | 1255.3158 | 1255.3158 | 1255.3158 | 1255.3158 | 1255.3158 | 1255.3158 | 1255.3158 | 1255.3158 | 1255.3158 | 1255.3158 | 1255.3158 | 1255.3158 | 1255.3158 | 1255.3158 | 1255.3158 | 1255.3158 | 1255.3158 | 1255.3158 | 1255.3158 | 1255.3158 | 1255.3158 | 1255.3158 | 1255.3158 | 1255.3158 | 1255.3158 | 1255.3158 | 1255.3158 | 1255.3158 | 1255.3158 | 1255.3158 | 1255.3158 | 1255.3158 | 1255.3158 | 1255.3158 | 1255.3158 | 1255.3158 | 1255.3158 | 1255.3158 | 1255.3158 | 1255.3158 | 1255.3158
Toluene | Pyrolysis oil H2 steam cracking + CCS + by-product upgrade | Hydrotreater | Process economics | CAPEX - new build brownfield | World | USD/t naphtha |  |  | FALSE |  | 39.119 | 39.119 | 39.119 | 39.119 | 39.119 | 39.119 | 39.119 | 39.119 | 39.119 | 39.119 | 39.119 | 39.119 | 39.119 | 39.119 | 39.119 | 39.119 | 39.119 | 39.119 | 39.119 | 39.119 | 39.119 | 39.119 | 39.119 | 39.119 | 39.119 | 39.119 | 39.119 | 39.119 | 39.119 | 39.119 | 39.119 | 39.119 | 39.119 | 39.119 | 39.119 | 39.119 | 39.119 | 39.119 | 39.119 | 39.119 | 39.119 | 39.119 | 39.119 | 39.119 | 39.119 | 39.119 | 39.119 | 39.119 | 39.119 | 39.119 | 39.119 | 39.119 | 39.119 | 39.119 | 39.119 | 39.119 | 39.119 | 39.119 | 39.119 | 39.119 | 39.119
Toluene | Pyrolysis oil H2 steam cracking + CCS + by-product upgrade | Hydrotreater | Process economics | CAPEX - new build brownfield | World | USD/t mixed HVC |  |  | TRUE |  | 41.3727 | 41.3727 | 41.3727 | 41.3727 | 41.3727 | 41.3727 | 41.3727 | 41.3727 | 41.3727 | 41.3727 | 41.3727 | 41.3727 | 41.3727 | 41.3727 | 41.3727 | 41.3727 | 41.3727 | 41.3727 | 41.3727 | 41.3727 | 41.3727 | 41.3727 | 41.3727 | 41.3727 | 41.3727 | 41.3727 | 41.3727 | 41.3727 | 41.3727 | 41.3727 | 41.3727 | 41.3727 | 41.3727 | 41.3727 | 41.3727 | 41.3727 | 41.3727 | 41.3727 | 41.3727 | 41.3727 | 41.3727 | 41.3727 | 41.3727 | 41.3727 | 41.3727 | 41.3727 | 41.3727 | 41.3727 | 41.3727 | 41.3727 | 41.3727 | 41.3727 | 41.3727 | 41.3727 | 41.3727 | 41.3727 | 41.3727 | 41.3727 | 41.3727 | 41.3727 | 41.3727
Toluene | Pyrolysis oil H2 steam cracking + CCS + by-product upgrade | Hydrogen burners | Process economics | CAPEX - new build brownfield | World | USD/t mixed HVC |  |  | TRUE |  | 136.5506 | 136.5506 | 136.5506 | 136.5506 | 136.5506 | 136.5506 | 136.5506 | 136.5506 | 136.5506 | 136.5506 | 136.5506 | 136.5506 | 136.5506 | 136.5506 | 136.5506 | 136.5506 | 136.5506 | 136.5506 | 136.5506 | 136.5506 | 136.5506 | 136.5506 | 136.5506 | 136.5506 | 136.5506 | 136.5506 | 136.5506 | 136.5506 | 136.5506 | 136.5506 | 136.5506 | 136.5506 | 136.5506 | 136.5506 | 136.5506 | 136.5506 | 136.5506 | 136.5506 | 136.5506 | 136.5506 | 136.5506 | 136.5506 | 136.5506 | 136.5506 | 136.5506 | 136.5506 | 136.5506 | 136.5506 | 136.5506 | 136.5506 | 136.5506 | 136.5506 | 136.5506 | 136.5506 | 136.5506 | 136.5506 | 136.5506 | 136.5506 | 136.5506 | 136.5506 | 136.5506
Toluene | Pyrolysis oil H2 steam cracking + CCS + by-product upgrade | NOx abatement unit | Process economics | CAPEX - new build brownfield | World | USD/t mixed HVC |  |  | TRUE |  | 14.4255 | 14.4255 | 14.4255 | 14.4255 | 14.4255 | 14.4255 | 14.4255 | 14.4255 | 14.4255 | 14.4255 | 14.4255 | 14.4255 | 14.4255 | 14.4255 | 14.4255 | 14.4255 | 14.4255 | 14.4255 | 14.4255 | 14.4255 | 14.4255 | 14.4255 | 14.4255 | 14.4255 | 14.4255 | 14.4255 | 14.4255 | 14.4255 | 14.4255 | 14.4255 | 14.4255 | 14.4255 | 14.4255 | 14.4255 | 14.4255 | 14.4255 | 14.4255 | 14.4255 | 14.4255 | 14.4255 | 14.4255 | 14.4255 | 14.4255 | 14.4255 | 14.4255 | 14.4255 | 14.4255 | 14.4255 | 14.4255 | 14.4255 | 14.4255 | 14.4255 | 14.4255 | 14.4255 | 14.4255 | 14.4255 | 14.4255 | 14.4255 | 14.4255 | 14.4255 | 14.4255
Toluene | Pyrolysis oil H2 steam cracking + CCS + by-product upgrade | POX unit | Process economics | CAPEX - new build brownfield | World | USD/t mixed HVC |  |  | TRUE |  | 318.1976 | 318.1976 | 318.1976 | 318.1976 | 318.1976 | 318.1976 | 318.1976 | 318.1976 | 318.1976 | 318.1976 | 318.1976 | 318.1976 | 318.1976 | 318.1976 | 318.1976 | 318.1976 | 318.1976 | 318.1976 | 318.1976 | 318.1976 | 318.1976 | 318.1976 | 318.1976 | 318.1976 | 318.1976 | 318.1976 | 318.1976 | 318.1976 | 318.1976 | 318.1976 | 318.1976 | 318.1976 | 318.1976 | 318.1976 | 318.1976 | 318.1976 | 318.1976 | 318.1976 | 318.1976 | 318.1976 | 318.1976 | 318.1976 | 318.1976 | 318.1976 | 318.1976 | 318.1976 | 318.1976 | 318.1976 | 318.1976 | 318.1976 | 318.1976 | 318.1976 | 318.1976 | 318.1976 | 318.1976 | 318.1976 | 318.1976 | 318.1976 | 318.1976 | 318.1976 | 318.1976
Toluene | Pyrolysis oil H2 steam cracking + CCS + by-product upgrade | Methanol synthesis unit | Process economics | CAPEX - new build brownfield | World | USD/t mixed HVC |  |  | TRUE |  | 130.498 | 130.498 | 130.498 | 130.498 | 130.498 | 130.498 | 130.498 | 130.498 | 130.498 | 130.498 | 130.498 | 130.498 | 130.498 | 130.498 | 130.498 | 130.498 | 130.498 | 130.498 | 130.498 | 130.498 | 130.498 | 130.498 | 130.498 | 130.498 | 130.498 | 130.498 | 130.498 | 130.498 | 130.498 | 130.498 | 130.498 | 130.498 | 130.498 | 130.498 | 130.498 | 130.498 | 130.498 | 130.498 | 130.498 | 130.498 | 130.498 | 130.498 | 130.498 | 130.498 | 130.498 | 130.498 | 130.498 | 130.498 | 130.498 | 130.498 | 130.498 | 130.498 | 130.498 | 130.498 | 130.498 | 130.498 | 130.498 | 130.498 | 130.498 | 130.498 | 130.498
Toluene | Pyrolysis oil H2 steam cracking + CCS + by-product upgrade | MTO unit | Process economics | CAPEX - new build brownfield | World | USD/t mixed HVC |  |  | TRUE |  | 308.887 | 308.887 | 308.887 | 308.887 | 308.887 | 308.887 | 308.887 | 308.887 | 308.887 | 308.887 | 308.887 | 308.887 | 308.887 | 308.887 | 308.887 | 308.887 | 308.887 | 308.887 | 308.887 | 308.887 | 308.887 | 308.887 | 308.887 | 308.887 | 308.887 | 308.887 | 308.887 | 308.887 | 308.887 | 308.887 | 308.887 | 308.887 | 308.887 | 308.887 | 308.887 | 308.887 | 308.887 | 308.887 | 308.887 | 308.887 | 308.887 | 308.887 | 308.887 | 308.887 | 308.887 | 308.887 | 308.887 | 308.887 | 308.887 | 308.887 | 308.887 | 308.887 | 308.887 | 308.887 | 308.887 | 308.887 | 308.887 | 308.887 | 308.887 | 308.887 | 308.887
Toluene | Pyrolysis oil H2 steam cracking + CCS + by-product upgrade | CCS | Process economics | CAPEX - new build brownfield | World | USD/t mixed HVC |  |  | TRUE |  | 246.9636 | 246.9636 | 246.9636 | 246.9636 | 246.9636 | 246.9636 | 246.9636 | 246.9636 | 246.9636 | 246.9636 | 246.9636 | 246.9636 | 246.9636 | 246.9636 | 246.9636 | 246.9636 | 246.9636 | 246.9636 | 246.9636 | 246.9636 | 246.9636 | 246.9636 | 246.9636 | 246.9636 | 246.9636 | 246.9636 | 246.9636 | 246.9636 | 246.9636 | 246.9636 | 246.9636 | 246.9636 | 246.9636 | 246.9636 | 246.9636 | 246.9636 | 246.9636 | 246.9636 | 246.9636 | 246.9636 | 246.9636 | 246.9636 | 246.9636 | 246.9636 | 246.9636 | 246.9636 | 246.9636 | 246.9636 | 246.9636 | 246.9636 | 246.9636 | 246.9636 | 246.9636 | 246.9636 | 246.9636 | 246.9636 | 246.9636 | 246.9636 | 246.9636 | 246.9636 | 246.9636
Toluene | Pyrolysis oil H2 steam cracking + CCS + by-product upgrade | General | Process economics | CAPEX - new build brownfield | World | USD/t mixed HVC |  |  | TRUE |  | 2835.8357 | 2835.8357 | 2835.8357 | 2835.8357 | 2835.8357 | 2835.8357 | 2835.8357 | 2835.8357 | 2835.8357 | 2835.8357 | 2835.8357 | 2835.8357 | 2835.8357 | 2835.8357 | 2835.8357 | 2835.8357 | 2835.8357 | 2835.8357 | 2835.8357 | 2835.8357 | 2835.8357 | 2835.8357 | 2835.8357 | 2835.8357 | 2835.8357 | 2835.8357 | 2835.8357 | 2835.8357 | 2835.8357 | 2835.8357 | 2835.8357 | 2835.8357 | 2835.8357 | 2835.8357 | 2835.8357 | 2835.8357 | 2835.8357 | 2835.8357 | 2835.8357 | 2835.8357 | 2835.8357 | 2835.8357 | 2835.8357 | 2835.8357 | 2835.8357 | 2835.8357 | 2835.8357 | 2835.8357 | 2835.8357 | 2835.8357 | 2835.8357 | 2835.8357 | 2835.8357 | 2835.8357 | 2835.8357 | 2835.8357 | 2835.8357 | 2835.8357 | 2835.8357 | 2835.8357 | 2835.8357
Toluene | Pyrolysis oil H2 steam cracking + CCS + by-product upgrade | General | Process economics | CAPEX - retrofit | World | USD/t mixed HVC |  |  | TRUE |  | 1580.5199 | 1580.5199 | 1580.5199 | 1580.5199 | 1580.5199 | 1580.5199 | 1580.5199 | 1580.5199 | 1580.5199 | 1580.5199 | 1580.5199 | 1580.5199 | 1580.5199 | 1580.5199 | 1580.5199 | 1580.5199 | 1580.5199 | 1580.5199 | 1580.5199 | 1580.5199 | 1580.5199 | 1580.5199 | 1580.5199 | 1580.5199 | 1580.5199 | 1580.5199 | 1580.5199 | 1580.5199 | 1580.5199 | 1580.5199 | 1580.5199 | 1580.5199 | 1580.5199 | 1580.5199 | 1580.5199 | 1580.5199 | 1580.5199 | 1580.5199 | 1580.5199 | 1580.5199 | 1580.5199 | 1580.5199 | 1580.5199 | 1580.5199 | 1580.5199 | 1580.5199 | 1580.5199 | 1580.5199 | 1580.5199 | 1580.5199 | 1580.5199 | 1580.5199 | 1580.5199 | 1580.5199 | 1580.5199 | 1580.5199 | 1580.5199 | 1580.5199 | 1580.5199 | 1580.5199 | 1580.5199
Toluene | Pyrolysis oil H2 steam cracking + CCS + by-product upgrade | General | Process economics | O&M as % of CAPEX | World | % |  |  | FALSE |  | 5 | 5 | 5 | 5 | 5 | 5 | 5 | 5 | 5 | 5 | 5 | 5 | 5 | 5 | 5 | 5 | 5 | 5 | 5 | 5 | 5 | 5 | 5 | 5 | 5 | 5 | 5 | 5 | 5 | 5 | 5 | 5 | 5 | 5 | 5 | 5 | 5 | 5 | 5 | 5 | 5 | 5 | 5 | 5 | 5 | 5 | 5 | 5 | 5 | 5 | 5 | 5 | 5 | 5 | 5 | 5 | 5 | 5 | 5 | 5 | 5
Toluene | Pyrolysis oil H2 steam cracking + CCS + by-product upgrade | General | Process economics | O&M | World | USD/t mixed HVC |  |  | TRUE |  | 141.7918 | 141.7918 | 141.7918 | 141.7918 | 141.7918 | 141.7918 | 141.7918 | 141.7918 | 141.7918 | 141.7918 | 141.7918 | 141.7918 | 141.7918 | 141.7918 | 141.7918 | 141.7918 | 141.7918 | 141.7918 | 141.7918 | 141.7918 | 141.7918 | 141.7918 | 141.7918 | 141.7918 | 141.7918 | 141.7918 | 141.7918 | 141.7918 | 141.7918 | 141.7918 | 141.7918 | 141.7918 | 141.7918 | 141.7918 | 141.7918 | 141.7918 | 141.7918 | 141.7918 | 141.7918 | 141.7918 | 141.7918 | 141.7918 | 141.7918 | 141.7918 | 141.7918 | 141.7918 | 141.7918 | 141.7918 | 141.7918 | 141.7918 | 141.7918 | 141.7918 | 141.7918 | 141.7918 | 141.7918 | 141.7918 | 141.7918 | 141.7918 | 141.7918 | 141.7918 | 141.7918
Toluene | Pyrolysis oil H2 steam cracking + CCS + by-product upgrade | Pyrolysis unit | Raw material | Waste polymer | World | t/t mixed HVC |  |  | FALSE |  | 1.322 | 1.322 | 1.322 | 1.322 | 1.322 | 1.322 | 1.322 | 1.322 | 1.322 | 1.322 | 1.322 | 1.322 | 1.322 | 1.322 | 1.322 | 1.322 | 1.322 | 1.322 | 1.322 | 1.322 | 1.322 | 1.322 | 1.322 | 1.322 | 1.322 | 1.322 | 1.322 | 1.322 | 1.322 | 1.322 | 1.322 | 1.322 | 1.322 | 1.322 | 1.322 | 1.322 | 1.322 | 1.322 | 1.322 | 1.322 | 1.322 | 1.322 | 1.322 | 1.322 | 1.322 | 1.322 | 1.322 | 1.322 | 1.322 | 1.322 | 1.322 | 1.322 | 1.322 | 1.322 | 1.322 | 1.322 | 1.322 | 1.322 | 1.322 | 1.322 | 1.322
Toluene | Pyrolysis oil H2 steam cracking + CCS + by-product upgrade | Steam cracker | Raw material | Pyrolysis oil | World | t/t mixed HVC |  |  | TRUE |  | 1.0576 | 1.0576 | 1.0576 | 1.0576 | 1.0576 | 1.0576 | 1.0576 | 1.0576 | 1.0576 | 1.0576 | 1.0576 | 1.0576 | 1.0576 | 1.0576 | 1.0576 | 1.0576 | 1.0576 | 1.0576 | 1.0576 | 1.0576 | 1.0576 | 1.0576 | 1.0576 | 1.0576 | 1.0576 | 1.0576 | 1.0576 | 1.0576 | 1.0576 | 1.0576 | 1.0576 | 1.0576 | 1.0576 | 1.0576 | 1.0576 | 1.0576 | 1.0576 | 1.0576 | 1.0576 | 1.0576 | 1.0576 | 1.0576 | 1.0576 | 1.0576 | 1.0576 | 1.0576 | 1.0576 | 1.0576 | 1.0576 | 1.0576 | 1.0576 | 1.0576 | 1.0576 | 1.0576 | 1.0576 | 1.0576 | 1.0576 | 1.0576 | 1.0576 | 1.0576 | 1.0576
Toluene | Pyrolysis oil H2 steam cracking + CCS + by-product upgrade | General | Raw material | Oxygen | World | t/t mixed HVC |  |  | TRUE |  | 0.064777 | 0.064777 | 0.064777 | 0.064777 | 0.064777 | 0.064777 | 0.064777 | 0.064777 | 0.064777 | 0.064777 | 0.064777 | 0.064777 | 0.064777 | 0.064777 | 0.064777 | 0.064777 | 0.064777 | 0.064777 | 0.064777 | 0.064777 | 0.064777 | 0.064777 | 0.064777 | 0.064777 | 0.064777 | 0.064777 | 0.064777 | 0.064777 | 0.064777 | 0.064777 | 0.064777 | 0.064777 | 0.064777 | 0.064777 | 0.064777 | 0.064777 | 0.064777 | 0.064777 | 0.064777 | 0.064777 | 0.064777 | 0.064777 | 0.064777 | 0.064777 | 0.064777 | 0.064777 | 0.064777 | 0.064777 | 0.064777 | 0.064777 | 0.064777 | 0.064777 | 0.064777 | 0.064777 | 0.064777 | 0.064777 | 0.064777 | 0.064777 | 0.064777 | 0.064777 | 0.064777
Toluene | Pyrolysis oil H2 steam cracking + CCS + by-product upgrade | Hydrogen burners | Energy | Hydrogen | World | t/t mixed HVC |  |  | TRUE |  | 0.064737 | 0.064737 | 0.064737 | 0.064737 | 0.064737 | 0.064737 | 0.064737 | 0.064737 | 0.064737 | 0.064737 | 0.064737 | 0.064737 | 0.064737 | 0.064737 | 0.064737 | 0.064737 | 0.064737 | 0.064737 | 0.064737 | 0.064737 | 0.064737 | 0.064737 | 0.064737 | 0.064737 | 0.064737 | 0.064737 | 0.064737 | 0.064737 | 0.064737 | 0.064737 | 0.064737 | 0.064737 | 0.064737 | 0.064737 | 0.064737 | 0.064737 | 0.064737 | 0.064737 | 0.064737 | 0.064737 | 0.064737 | 0.064737 | 0.064737 | 0.064737 | 0.064737 | 0.064737 | 0.064737 | 0.064737 | 0.064737 | 0.064737 | 0.064737 | 0.064737 | 0.064737 | 0.064737 | 0.064737 | 0.064737 | 0.064737 | 0.064737 | 0.064737 | 0.064737 | 0.064737
Toluene | Pyrolysis oil H2 steam cracking + CCS + by-product upgrade | Pyrolysis unit | Energy | Electricity - Grid PPA | World | GJ/t mixed HVC |  |  | FALSE |  | 0.46538 | 0.46538 | 0.46538 | 0.46538 | 0.46538 | 0.46538 | 0.46538 | 0.46538 | 0.46538 | 0.46538 | 0.46538 | 0.46538 | 0.46538 | 0.46538 | 0.46538 | 0.46538 | 0.46538 | 0.46538 | 0.46538 | 0.46538 | 0.46538 | 0.46538 | 0.46538 | 0.46538 | 0.46538 | 0.46538 | 0.46538 | 0.46538 | 0.46538 | 0.46538 | 0.46538 | 0.46538 | 0.46538 | 0.46538 | 0.46538 | 0.46538 | 0.46538 | 0.46538 | 0.46538 | 0.46538 | 0.46538 | 0.46538 | 0.46538 | 0.46538 | 0.46538 | 0.46538 | 0.46538 | 0.46538 | 0.46538 | 0.46538 | 0.46538 | 0.46538 | 0.46538 | 0.46538 | 0.46538 | 0.46538 | 0.46538 | 0.46538 | 0.46538 | 0.46538 | 0.46538
Toluene | Pyrolysis oil H2 steam cracking + CCS + by-product upgrade | Steam cracker | Energy | Electricity - Grid PPA | World | GJ/t mixed HVC |  |  | FALSE |  | 1.0253 | 1.0253 | 1.0253 | 1.0253 | 1.0253 | 1.0253 | 1.0253 | 1.0253 | 1.0253 | 1.0253 | 1.0253 | 1.0253 | 1.0253 | 1.0253 | 1.0253 | 1.0253 | 1.0253 | 1.0253 | 1.0253 | 1.0253 | 1.0253 | 1.0253 | 1.0253 | 1.0253 | 1.0253 | 1.0253 | 1.0253 | 1.0253 | 1.0253 | 1.0253 | 1.0253 | 1.0253 | 1.0253 | 1.0253 | 1.0253 | 1.0253 | 1.0253 | 1.0253 | 1.0253 | 1.0253 | 1.0253 | 1.0253 | 1.0253 | 1.0253 | 1.0253 | 1.0253 | 1.0253 | 1.0253 | 1.0253 | 1.0253 | 1.0253 | 1.0253 | 1.0253 | 1.0253 | 1.0253 | 1.0253 | 1.0253 | 1.0253 | 1.0253 | 1.0253 | 1.0253
Toluene | Pyrolysis oil H2 steam cracking + CCS + by-product upgrade | By-product upgrade | Energy | Electricity - Grid PPA | World | GJ/t mixed HVC |  |  | FALSE |  | 1.5591 | 1.5591 | 1.5591 | 1.5591 | 1.5591 | 1.5591 | 1.5591 | 1.5591 | 1.5591 | 1.5591 | 1.5591 | 1.5591 | 1.5591 | 1.5591 | 1.5591 | 1.5591 | 1.5591 | 1.5591 | 1.5591 | 1.5591 | 1.5591 | 1.5591 | 1.5591 | 1.5591 | 1.5591 | 1.5591 | 1.5591 | 1.5591 | 1.5591 | 1.5591 | 1.5591 | 1.5591 | 1.5591 | 1.5591 | 1.5591 | 1.5591 | 1.5591 | 1.5591 | 1.5591 | 1.5591 | 1.5591 | 1.5591 | 1.5591 | 1.5591 | 1.5591 | 1.5591 | 1.5591 | 1.5591 | 1.5591 | 1.5591 | 1.5591 | 1.5591 | 1.5591 | 1.5591 | 1.5591 | 1.5591 | 1.5591 | 1.5591 | 1.5591 | 1.5591 | 1.5591
Toluene | Pyrolysis oil H2 steam cracking + CCS + by-product upgrade | CCS | Energy | Electricity - Grid PPA | World | GJ/t mixed HVC |  |  | FALSE |  | 1.3632 | 1.3632 | 1.3632 | 1.3632 | 1.3632 | 1.3632 | 1.3632 | 1.3632 | 1.3632 | 1.3632 | 1.3632 | 1.3632 | 1.3632 | 1.3632 | 1.3632 | 1.3632 | 1.3632 | 1.3632 | 1.3632 | 1.3632 | 1.3632 | 1.3632 | 1.3632 | 1.3632 | 1.3632 | 1.3632 | 1.3632 | 1.3632 | 1.3632 | 1.3632 | 1.3632 | 1.3632 | 1.3632 | 1.3632 | 1.3632 | 1.3632 | 1.3632 | 1.3632 | 1.3632 | 1.3632 | 1.3632 | 1.3632 | 1.3632 | 1.3632 | 1.3632 | 1.3632 | 1.3632 | 1.3632 | 1.3632 | 1.3632 | 1.3632 | 1.3632 | 1.3632 | 1.3632 | 1.3632 | 1.3632 | 1.3632 | 1.3632 | 1.3632 | 1.3632 | 1.3632
Toluene | Pyrolysis oil H2 steam cracking + CCS + by-product upgrade | General | Energy | Electricity - Grid PPA | World | GJ/t mixed HVC |  |  | TRUE |  | 4.413 | 4.413 | 4.413 | 4.413 | 4.413 | 4.413 | 4.413 | 4.413 | 4.413 | 4.413 | 4.413 | 4.413 | 4.413 | 4.413 | 4.413 | 4.413 | 4.413 | 4.413 | 4.413 | 4.413 | 4.413 | 4.413 | 4.413 | 4.413 | 4.413 | 4.413 | 4.413 | 4.413 | 4.413 | 4.413 | 4.413 | 4.413 | 4.413 | 4.413 | 4.413 | 4.413 | 4.413 | 4.413 | 4.413 | 4.413 | 4.413 | 4.413 | 4.413 | 4.413 | 4.413 | 4.413 | 4.413 | 4.413 | 4.413 | 4.413 | 4.413 | 4.413 | 4.413 | 4.413 | 4.413 | 4.413 | 4.413 | 4.413 | 4.413 | 4.413 | 4.413
Toluene | Pyrolysis oil H2 steam cracking + CCS + by-product upgrade | CCS | Emissions | Capture rate | World | % |  |  | TRUE |  | 95 | 95 | 95 | 95 | 95 | 95 | 95 | 95 | 95 | 95 | 95 | 95 | 95 | 95 | 95 | 95 | 95 | 95 | 95 | 95 | 95 | 95 | 95 | 95 | 95 | 95 | 95 | 95 | 95 | 95 | 95 | 95 | 95 | 95 | 95 | 95 | 95 | 95 | 95 | 95 | 95 | 95 | 95 | 95 | 95 | 95 | 95 | 95 | 95 | 95 | 95 | 95 | 95 | 95 | 95 | 95 | 95 | 95 | 95 | 95 | 95
Toluene | Pyrolysis oil electric steam cracking + by-product upgrade | General | Process economics | Assumed plant capacity | World | t toluene/day | Same as pyrolysis oil steam cracking business case |  | TRUE | TRUE | 33.5667 | 33.5667 | 33.5667 | 33.5667 | 33.5667 | 33.5667 | 33.5667 | 33.5667 | 33.5667 | 33.5667 | 33.5667 | 33.5667 | 33.5667 | 33.5667 | 33.5667 | 33.5667 | 33.5667 | 33.5667 | 33.5667 | 33.5667 | 33.5667 | 33.5667 | 33.5667 | 33.5667 | 33.5667 | 33.5667 | 33.5667 | 33.5667 | 33.5667 | 33.5667 | 33.5667 | 33.5667 | 33.5667 | 33.5667 | 33.5667 | 33.5667 | 33.5667 | 33.5667 | 33.5667 | 33.5667 | 33.5667 | 33.5667 | 33.5667 | 33.5667 | 33.5667 | 33.5667 | 33.5667 | 33.5667 | 33.5667 | 33.5667 | 33.5667 | 33.5667 | 33.5667 | 33.5667 | 33.5667 | 33.5667 | 33.5667 | 33.5667 | 33.5667 | 33.5667 | 33.5667
Toluene | Pyrolysis oil electric steam cracking + by-product upgrade | General | Process economics | Plant lifetime | World | years | Same as pyrolysis oil steam cracking business case |  | TRUE | TRUE | 40 | 40 | 40 | 40 | 40 | 40 | 40 | 40 | 40 | 40 | 40 | 40 | 40 | 40 | 40 | 40 | 40 | 40 | 40 | 40 | 40 | 40 | 40 | 40 | 40 | 40 | 40 | 40 | 40 | 40 | 40 | 40 | 40 | 40 | 40 | 40 | 40 | 40 | 40 | 40 | 40 | 40 | 40 | 40 | 40 | 40 | 40 | 40 | 40 | 40 | 40 | 40 | 40 | 40 | 40 | 40 | 40 | 40 | 40 | 40 | 40
Toluene | Pyrolysis oil electric steam cracking + by-product upgrade | Pyrolysis unit | Process economics | CAPEX - new build brownfield | World | USD/t waste polymer | Same as pyrolysis oil steam cracking business case |  | FALSE | FALSE | 290.1822 | 290.1822 | 290.1822 | 290.1822 | 290.1822 | 290.1822 | 290.1822 | 290.1822 | 290.1822 | 290.1822 | 290.1822 | 290.1822 | 290.1822 | 290.1822 | 290.1822 | 290.1822 | 290.1822 | 290.1822 | 290.1822 | 290.1822 | 290.1822 | 290.1822 | 290.1822 | 290.1822 | 290.1822 | 290.1822 | 290.1822 | 290.1822 | 290.1822 | 290.1822 | 290.1822 | 290.1822 | 290.1822 | 290.1822 | 290.1822 | 290.1822 | 290.1822 | 290.1822 | 290.1822 | 290.1822 | 290.1822 | 290.1822 | 290.1822 | 290.1822 | 290.1822 | 290.1822 | 290.1822 | 290.1822 | 290.1822 | 290.1822 | 290.1822 | 290.1822 | 290.1822 | 290.1822 | 290.1822 | 290.1822 | 290.1822 | 290.1822 | 290.1822 | 290.1822 | 290.1822
Toluene | Pyrolysis oil electric steam cracking + by-product upgrade | Electric steam cracker | Process economics | CAPEX - new build brownfield | World | USD/t mixed HVC | Same as naphtha electric steam cracking business case |  | TRUE | FALSE | 1255.5628 | 1255.5628 | 1255.5628 | 1255.5628 | 1255.5628 | 1255.5628 | 1255.5628 | 1255.5628 | 1255.5628 | 1255.5628 | 1255.5628 | 1255.5628 | 1255.5628 | 1255.5628 | 1255.5628 | 1255.5628 | 1255.5628 | 1255.5628 | 1255.5628 | 1255.5628 | 1255.5628 | 1255.5628 | 1255.5628 | 1255.5628 | 1255.5628 | 1255.5628 | 1255.5628 | 1255.5628 | 1255.5628 | 1255.5628 | 1255.5628 | 1255.5628 | 1255.5628 | 1255.5628 | 1255.5628 | 1255.5628 | 1255.5628 | 1255.5628 | 1255.5628 | 1255.5628 | 1255.5628 | 1255.5628 | 1255.5628 | 1255.5628 | 1255.5628 | 1255.5628 | 1255.5628 | 1255.5628 | 1255.5628 | 1255.5628 | 1255.5628 | 1255.5628 | 1255.5628 | 1255.5628 | 1255.5628 | 1255.5628 | 1255.5628 | 1255.5628 | 1255.5628 | 1255.5628 | 1255.5628
Toluene | Pyrolysis oil electric steam cracking + by-product upgrade | Electric steam cracker | Process economics | CAPEX - retrofit | World | USD/t mixed HVC |  |  | TRUE |  | 878.8939 | 878.8939 | 878.8939 | 878.8939 | 878.8939 | 878.8939 | 878.8939 | 878.8939 | 878.8939 | 878.8939 | 878.8939 | 878.8939 | 878.8939 | 878.8939 | 878.8939 | 878.8939 | 878.8939 | 878.8939 | 878.8939 | 878.8939 | 878.8939 | 878.8939 | 878.8939 | 878.8939 | 878.8939 | 878.8939 | 878.8939 | 878.8939 | 878.8939 | 878.8939 | 878.8939 | 878.8939 | 878.8939 | 878.8939 | 878.8939 | 878.8939 | 878.8939 | 878.8939 | 878.8939 | 878.8939 | 878.8939 | 878.8939 | 878.8939 | 878.8939 | 878.8939 | 878.8939 | 878.8939 | 878.8939 | 878.8939 | 878.8939 | 878.8939 | 878.8939 | 878.8939 | 878.8939 | 878.8939 | 878.8939 | 878.8939 | 878.8939 | 878.8939 | 878.8939 | 878.8939
Toluene | Pyrolysis oil electric steam cracking + by-product upgrade | Hydrotreater | Process economics | CAPEX - new build brownfield | World | USD/t naphtha | Same as pyrolysis oil steam cracking business case |  | FALSE | FALSE | 39.119 | 39.119 | 39.119 | 39.119 | 39.119 | 39.119 | 39.119 | 39.119 | 39.119 | 39.119 | 39.119 | 39.119 | 39.119 | 39.119 | 39.119 | 39.119 | 39.119 | 39.119 | 39.119 | 39.119 | 39.119 | 39.119 | 39.119 | 39.119 | 39.119 | 39.119 | 39.119 | 39.119 | 39.119 | 39.119 | 39.119 | 39.119 | 39.119 | 39.119 | 39.119 | 39.119 | 39.119 | 39.119 | 39.119 | 39.119 | 39.119 | 39.119 | 39.119 | 39.119 | 39.119 | 39.119 | 39.119 | 39.119 | 39.119 | 39.119 | 39.119 | 39.119 | 39.119 | 39.119 | 39.119 | 39.119 | 39.119 | 39.119 | 39.119 | 39.119 | 39.119
Toluene | Pyrolysis oil electric steam cracking + by-product upgrade | Hydrotreater | Process economics | CAPEX - new build brownfield | World | USD/t mixed HVC |  |  | TRUE |  | 41.3727 | 41.3727 | 41.3727 | 41.3727 | 41.3727 | 41.3727 | 41.3727 | 41.3727 | 41.3727 | 41.3727 | 41.3727 | 41.3727 | 41.3727 | 41.3727 | 41.3727 | 41.3727 | 41.3727 | 41.3727 | 41.3727 | 41.3727 | 41.3727 | 41.3727 | 41.3727 | 41.3727 | 41.3727 | 41.3727 | 41.3727 | 41.3727 | 41.3727 | 41.3727 | 41.3727 | 41.3727 | 41.3727 | 41.3727 | 41.3727 | 41.3727 | 41.3727 | 41.3727 | 41.3727 | 41.3727 | 41.3727 | 41.3727 | 41.3727 | 41.3727 | 41.3727 | 41.3727 | 41.3727 | 41.3727 | 41.3727 | 41.3727 | 41.3727 | 41.3727 | 41.3727 | 41.3727 | 41.3727 | 41.3727 | 41.3727 | 41.3727 | 41.3727 | 41.3727 | 41.3727
Toluene | Pyrolysis oil electric steam cracking + by-product upgrade | POX unit | Process economics | CAPEX - new build brownfield | World | USD/t mixed HVC | Same as naphtha steam cracking + by-product business case |  | TRUE | FALSE | 318.1984 | 318.1984 | 318.1984 | 318.1984 | 318.1984 | 318.1984 | 318.1984 | 318.1984 | 318.1984 | 318.1984 | 318.1984 | 318.1984 | 318.1984 | 318.1984 | 318.1984 | 318.1984 | 318.1984 | 318.1984 | 318.1984 | 318.1984 | 318.1984 | 318.1984 | 318.1984 | 318.1984 | 318.1984 | 318.1984 | 318.1984 | 318.1984 | 318.1984 | 318.1984 | 318.1984 | 318.1984 | 318.1984 | 318.1984 | 318.1984 | 318.1984 | 318.1984 | 318.1984 | 318.1984 | 318.1984 | 318.1984 | 318.1984 | 318.1984 | 318.1984 | 318.1984 | 318.1984 | 318.1984 | 318.1984 | 318.1984 | 318.1984 | 318.1984 | 318.1984 | 318.1984 | 318.1984 | 318.1984 | 318.1984 | 318.1984 | 318.1984 | 318.1984 | 318.1984 | 318.1984
Toluene | Pyrolysis oil electric steam cracking + by-product upgrade | Methanol synthesis unit | Process economics | CAPEX - new build brownfield | World | USD/t mixed HVC | Same as naphtha steam cracking + by-product business case |  | TRUE | FALSE | 130.498 | 130.498 | 130.498 | 130.498 | 130.498 | 130.498 | 130.498 | 130.498 | 130.498 | 130.498 | 130.498 | 130.498 | 130.498 | 130.498 | 130.498 | 130.498 | 130.498 | 130.498 | 130.498 | 130.498 | 130.498 | 130.498 | 130.498 | 130.498 | 130.498 | 130.498 | 130.498 | 130.498 | 130.498 | 130.498 | 130.498 | 130.498 | 130.498 | 130.498 | 130.498 | 130.498 | 130.498 | 130.498 | 130.498 | 130.498 | 130.498 | 130.498 | 130.498 | 130.498 | 130.498 | 130.498 | 130.498 | 130.498 | 130.498 | 130.498 | 130.498 | 130.498 | 130.498 | 130.498 | 130.498 | 130.498 | 130.498 | 130.498 | 130.498 | 130.498 | 130.498
Toluene | Pyrolysis oil electric steam cracking + by-product upgrade | MTO unit | Process economics | CAPEX - new build brownfield | World | USD/t mixed HVC | Same as naphtha steam cracking + by-product business case |  | TRUE | FALSE | 308.8866 | 308.8866 | 308.8866 | 308.8866 | 308.8866 | 308.8866 | 308.8866 | 308.8866 | 308.8866 | 308.8866 | 308.8866 | 308.8866 | 308.8866 | 308.8866 | 308.8866 | 308.8866 | 308.8866 | 308.8866 | 308.8866 | 308.8866 | 308.8866 | 308.8866 | 308.8866 | 308.8866 | 308.8866 | 308.8866 | 308.8866 | 308.8866 | 308.8866 | 308.8866 | 308.8866 | 308.8866 | 308.8866 | 308.8866 | 308.8866 | 308.8866 | 308.8866 | 308.8866 | 308.8866 | 308.8866 | 308.8866 | 308.8866 | 308.8866 | 308.8866 | 308.8866 | 308.8866 | 308.8866 | 308.8866 | 308.8866 | 308.8866 | 308.8866 | 308.8866 | 308.8866 | 308.8866 | 308.8866 | 308.8866 | 308.8866 | 308.8866 | 308.8866 | 308.8866 | 308.8866
Toluene | Pyrolysis oil electric steam cracking + by-product upgrade | General | Process economics | CAPEX - new build brownfield | World | USD/t mixed HVC | Equal to the CAPEX of a pyrolysis unit, electric steam cracker, hydrotreater, POX unit, methanol synthesis unit and an MTO unit (synthesis of propylene from methanol). |  | TRUE | FALSE | 2438.1434 | 2438.1434 | 2438.1434 | 2438.1434 | 2438.1434 | 2438.1434 | 2438.1434 | 2438.1434 | 2438.1434 | 2438.1434 | 2438.1434 | 2438.1434 | 2438.1434 | 2438.1434 | 2438.1434 | 2438.1434 | 2438.1434 | 2438.1434 | 2438.1434 | 2438.1434 | 2438.1434 | 2438.1434 | 2438.1434 | 2438.1434 | 2438.1434 | 2438.1434 | 2438.1434 | 2438.1434 | 2438.1434 | 2438.1434 | 2438.1434 | 2438.1434 | 2438.1434 | 2438.1434 | 2438.1434 | 2438.1434 | 2438.1434 | 2438.1434 | 2438.1434 | 2438.1434 | 2438.1434 | 2438.1434 | 2438.1434 | 2438.1434 | 2438.1434 | 2438.1434 | 2438.1434 | 2438.1434 | 2438.1434 | 2438.1434 | 2438.1434 | 2438.1434 | 2438.1434 | 2438.1434 | 2438.1434 | 2438.1434 | 2438.1434 | 2438.1434 | 2438.1434 | 2438.1434 | 2438.1434
Toluene | Pyrolysis oil electric steam cracking + by-product upgrade | General | Process economics | CAPEX - retrofit | World | USD/t mixed HVC | Equal to the costs of the added installations (pyrolysis unit, hydrotreater, steam reformer for cracking by products, methanol synthesis unit and MTO unit). |  | TRUE | FALSE | 1182.5807 | 1182.5807 | 1182.5807 | 1182.5807 | 1182.5807 | 1182.5807 | 1182.5807 | 1182.5807 | 1182.5807 | 1182.5807 | 1182.5807 | 1182.5807 | 1182.5807 | 1182.5807 | 1182.5807 | 1182.5807 | 1182.5807 | 1182.5807 | 1182.5807 | 1182.5807 | 1182.5807 | 1182.5807 | 1182.5807 | 1182.5807 | 1182.5807 | 1182.5807 | 1182.5807 | 1182.5807 | 1182.5807 | 1182.5807 | 1182.5807 | 1182.5807 | 1182.5807 | 1182.5807 | 1182.5807 | 1182.5807 | 1182.5807 | 1182.5807 | 1182.5807 | 1182.5807 | 1182.5807 | 1182.5807 | 1182.5807 | 1182.5807 | 1182.5807 | 1182.5807 | 1182.5807 | 1182.5807 | 1182.5807 | 1182.5807 | 1182.5807 | 1182.5807 | 1182.5807 | 1182.5807 | 1182.5807 | 1182.5807 | 1182.5807 | 1182.5807 | 1182.5807 | 1182.5807 | 1182.5807
Toluene | Pyrolysis oil electric steam cracking + by-product upgrade | General | Process economics | O&M as % of CAPEX | World | % | Same as all other non-CCS business cases |  | FALSE | TRUE | 5 | 5 | 5 | 5 | 5 | 5 | 5 | 5 | 5 | 5 | 5 | 5 | 5 | 5 | 5 | 5 | 5 | 5 | 5 | 5 | 5 | 5 | 5 | 5 | 5 | 5 | 5 | 5 | 5 | 5 | 5 | 5 | 5 | 5 | 5 | 5 | 5 | 5 | 5 | 5 | 5 | 5 | 5 | 5 | 5 | 5 | 5 | 5 | 5 | 5 | 5 | 5 | 5 | 5 | 5 | 5 | 5 | 5 | 5 | 5 | 5
Toluene | Pyrolysis oil electric steam cracking + by-product upgrade | General | Process economics | O&M | World | USD/t mixed HVC | CAPEX multiplied by % of which is O&M. |  | TRUE | FALSE | 121.9072 | 121.9072 | 121.9072 | 121.9072 | 121.9072 | 121.9072 | 121.9072 | 121.9072 | 121.9072 | 121.9072 | 121.9072 | 121.9072 | 121.9072 | 121.9072 | 121.9072 | 121.9072 | 121.9072 | 121.9072 | 121.9072 | 121.9072 | 121.9072 | 121.9072 | 121.9072 | 121.9072 | 121.9072 | 121.9072 | 121.9072 | 121.9072 | 121.9072 | 121.9072 | 121.9072 | 121.9072 | 121.9072 | 121.9072 | 121.9072 | 121.9072 | 121.9072 | 121.9072 | 121.9072 | 121.9072 | 121.9072 | 121.9072 | 121.9072 | 121.9072 | 121.9072 | 121.9072 | 121.9072 | 121.9072 | 121.9072 | 121.9072 | 121.9072 | 121.9072 | 121.9072 | 121.9072 | 121.9072 | 121.9072 | 121.9072 | 121.9072 | 121.9072 | 121.9072 | 121.9072
Toluene | Pyrolysis oil electric steam cracking + by-product upgrade | Pyrolysis unit | Raw material | Waste polymer | World | t/t mixed HVC | Same as pyrolysis oil steam cracking business case |  | FALSE | FALSE | 1.322 | 1.322 | 1.322 | 1.322 | 1.322 | 1.322 | 1.322 | 1.322 | 1.322 | 1.322 | 1.322 | 1.322 | 1.322 | 1.322 | 1.322 | 1.322 | 1.322 | 1.322 | 1.322 | 1.322 | 1.322 | 1.322 | 1.322 | 1.322 | 1.322 | 1.322 | 1.322 | 1.322 | 1.322 | 1.322 | 1.322 | 1.322 | 1.322 | 1.322 | 1.322 | 1.322 | 1.322 | 1.322 | 1.322 | 1.322 | 1.322 | 1.322 | 1.322 | 1.322 | 1.322 | 1.322 | 1.322 | 1.322 | 1.322 | 1.322 | 1.322 | 1.322 | 1.322 | 1.322 | 1.322 | 1.322 | 1.322 | 1.322 | 1.322 | 1.322 | 1.322
Toluene | Pyrolysis oil electric steam cracking + by-product upgrade | Electric steam cracker | Raw material | Pyrolysis oil | World | t/t mixed HVC | Same as pyrolysis oil steam cracking business case |  | TRUE | FALSE | 1.0576 | 1.0576 | 1.0576 | 1.0576 | 1.0576 | 1.0576 | 1.0576 | 1.0576 | 1.0576 | 1.0576 | 1.0576 | 1.0576 | 1.0576 | 1.0576 | 1.0576 | 1.0576 | 1.0576 | 1.0576 | 1.0576 | 1.0576 | 1.0576 | 1.0576 | 1.0576 | 1.0576 | 1.0576 | 1.0576 | 1.0576 | 1.0576 | 1.0576 | 1.0576 | 1.0576 | 1.0576 | 1.0576 | 1.0576 | 1.0576 | 1.0576 | 1.0576 | 1.0576 | 1.0576 | 1.0576 | 1.0576 | 1.0576 | 1.0576 | 1.0576 | 1.0576 | 1.0576 | 1.0576 | 1.0576 | 1.0576 | 1.0576 | 1.0576 | 1.0576 | 1.0576 | 1.0576 | 1.0576 | 1.0576 | 1.0576 | 1.0576 | 1.0576 | 1.0576 | 1.0576
Toluene | Pyrolysis oil electric steam cracking + by-product upgrade | General | Raw material | Oxygen | World | t/t mixed HVC | Same as naphtha steam cracking + by-product upgrade business case |  | TRUE | FALSE | 0.064777 | 0.064777 | 0.064777 | 0.064777 | 0.064777 | 0.064777 | 0.064777 | 0.064777 | 0.064777 | 0.064777 | 0.064777 | 0.064777 | 0.064777 | 0.064777 | 0.064777 | 0.064777 | 0.064777 | 0.064777 | 0.064777 | 0.064777 | 0.064777 | 0.064777 | 0.064777 | 0.064777 | 0.064777 | 0.064777 | 0.064777 | 0.064777 | 0.064777 | 0.064777 | 0.064777 | 0.064777 | 0.064777 | 0.064777 | 0.064777 | 0.064777 | 0.064777 | 0.064777 | 0.064777 | 0.064777 | 0.064777 | 0.064777 | 0.064777 | 0.064777 | 0.064777 | 0.064777 | 0.064777 | 0.064777 | 0.064777 | 0.064777 | 0.064777 | 0.064777 | 0.064777 | 0.064777 | 0.064777 | 0.064777 | 0.064777 | 0.064777 | 0.064777 | 0.064777 | 0.064777
Toluene | Pyrolysis oil electric steam cracking + by-product upgrade | Pyrolysis unit | Energy | Electricity - Grid PPA | World | GJ/t mixed HVC | Same as pyrolysis oil steam cracking business case |  | FALSE | FALSE | 0.46538 | 0.46538 | 0.46538 | 0.46538 | 0.46538 | 0.46538 | 0.46538 | 0.46538 | 0.46538 | 0.46538 | 0.46538 | 0.46538 | 0.46538 | 0.46538 | 0.46538 | 0.46538 | 0.46538 | 0.46538 | 0.46538 | 0.46538 | 0.46538 | 0.46538 | 0.46538 | 0.46538 | 0.46538 | 0.46538 | 0.46538 | 0.46538 | 0.46538 | 0.46538 | 0.46538 | 0.46538 | 0.46538 | 0.46538 | 0.46538 | 0.46538 | 0.46538 | 0.46538 | 0.46538 | 0.46538 | 0.46538 | 0.46538 | 0.46538 | 0.46538 | 0.46538 | 0.46538 | 0.46538 | 0.46538 | 0.46538 | 0.46538 | 0.46538 | 0.46538 | 0.46538 | 0.46538 | 0.46538 | 0.46538 | 0.46538 | 0.46538 | 0.46538 | 0.46538 | 0.46538
Toluene | Pyrolysis oil electric steam cracking + by-product upgrade | Electric steam cracker | Energy | Electricity - Grid PPA | World | GJ/t mixed HVC | Same as naphtha electric steam cracking business case |  | FALSE | FALSE | 8.1201 | 8.1201 | 8.1201 | 8.1201 | 8.1201 | 8.1201 | 8.1201 | 8.1201 | 8.1201 | 8.1201 | 8.1201 | 8.1201 | 8.1201 | 8.1201 | 8.1201 | 8.1201 | 8.1201 | 8.1201 | 8.1201 | 8.1201 | 8.1201 | 8.1201 | 8.1201 | 8.1201 | 8.1201 | 8.1201 | 8.1201 | 8.1201 | 8.1201 | 8.1201 | 8.1201 | 8.1201 | 8.1201 | 8.1201 | 8.1201 | 8.1201 | 8.1201 | 8.1201 | 8.1201 | 8.1201 | 8.1201 | 8.1201 | 8.1201 | 8.1201 | 8.1201 | 8.1201 | 8.1201 | 8.1201 | 8.1201 | 8.1201 | 8.1201 | 8.1201 | 8.1201 | 8.1201 | 8.1201 | 8.1201 | 8.1201 | 8.1201 | 8.1201 | 8.1201 | 8.1201
Toluene | Pyrolysis oil electric steam cracking + by-product upgrade | By-product upgrade | Energy | Electricity - Grid PPA | World | GJ/t mixed HVC | Same as naphtha steam cracking + by-product upgrade business case |  | FALSE | FALSE | 1.5591 | 1.5591 | 1.5591 | 1.5591 | 1.5591 | 1.5591 | 1.5591 | 1.5591 | 1.5591 | 1.5591 | 1.5591 | 1.5591 | 1.5591 | 1.5591 | 1.5591 | 1.5591 | 1.5591 | 1.5591 | 1.5591 | 1.5591 | 1.5591 | 1.5591 | 1.5591 | 1.5591 | 1.5591 | 1.5591 | 1.5591 | 1.5591 | 1.5591 | 1.5591 | 1.5591 | 1.5591 | 1.5591 | 1.5591 | 1.5591 | 1.5591 | 1.5591 | 1.5591 | 1.5591 | 1.5591 | 1.5591 | 1.5591 | 1.5591 | 1.5591 | 1.5591 | 1.5591 | 1.5591 | 1.5591 | 1.5591 | 1.5591 | 1.5591 | 1.5591 | 1.5591 | 1.5591 | 1.5591 | 1.5591 | 1.5591 | 1.5591 | 1.5591 | 1.5591 | 1.5591
Toluene | Pyrolysis oil electric steam cracking + by-product upgrade | General | Energy | Electricity - Grid PPA | World | GJ/t mixed HVC |  |  | TRUE | FALSE | 10.1446 | 10.1446 | 10.1446 | 10.1446 | 10.1446 | 10.1446 | 10.1446 | 10.1446 | 10.1446 | 10.1446 | 10.1446 | 10.1446 | 10.1446 | 10.1446 | 10.1446 | 10.1446 | 10.1446 | 10.1446 | 10.1446 | 10.1446 | 10.1446 | 10.1446 | 10.1446 | 10.1446 | 10.1446 | 10.1446 | 10.1446 | 10.1446 | 10.1446 | 10.1446 | 10.1446 | 10.1446 | 10.1446 | 10.1446 | 10.1446 | 10.1446 | 10.1446 | 10.1446 | 10.1446 | 10.1446 | 10.1446 | 10.1446 | 10.1446 | 10.1446 | 10.1446 | 10.1446 | 10.1446 | 10.1446 | 10.1446 | 10.1446 | 10.1446 | 10.1446 | 10.1446 | 10.1446 | 10.1446 | 10.1446 | 10.1446 | 10.1446 | 10.1446 | 10.1446 | 10.1446
Toluene | Bio-oils electric steam cracking + by-product upgrade | General | Process economics | Assumed plant capacity | World | t toluene/day |  |  | TRUE |  | 441.0959 | 441.0959 | 441.0959 | 441.0959 | 441.0959 | 441.0959 | 441.0959 | 441.0959 | 441.0959 | 441.0959 | 441.0959 | 441.0959 | 441.0959 | 441.0959 | 441.0959 | 441.0959 | 441.0959 | 441.0959 | 441.0959 | 441.0959 | 441.0959 | 441.0959 | 441.0959 | 441.0959 | 441.0959 | 441.0959 | 441.0959 | 441.0959 | 441.0959 | 441.0959 | 441.0959 | 441.0959 | 441.0959 | 441.0959 | 441.0959 | 441.0959 | 441.0959 | 441.0959 | 441.0959 | 441.0959 | 441.0959 | 441.0959 | 441.0959 | 441.0959 | 441.0959 | 441.0959 | 441.0959 | 441.0959 | 441.0959 | 441.0959 | 441.0959 | 441.0959 | 441.0959 | 441.0959 | 441.0959 | 441.0959 | 441.0959 | 441.0959 | 441.0959 | 441.0959 | 441.0959
Toluene | Bio-oils electric steam cracking + by-product upgrade | General | Process economics | Plant lifetime | World | years |  |  | TRUE |  | 40 | 40 | 40 | 40 | 40 | 40 | 40 | 40 | 40 | 40 | 40 | 40 | 40 | 40 | 40 | 40 | 40 | 40 | 40 | 40 | 40 | 40 | 40 | 40 | 40 | 40 | 40 | 40 | 40 | 40 | 40 | 40 | 40 | 40 | 40 | 40 | 40 | 40 | 40 | 40 | 40 | 40 | 40 | 40 | 40 | 40 | 40 | 40 | 40 | 40 | 40 | 40 | 40 | 40 | 40 | 40 | 40 | 40 | 40 | 40 | 40
Toluene | Bio-oils electric steam cracking + by-product upgrade | Electric steam cracker | Process economics | CAPEX - new build brownfield | World | USD/t mixed HVC |  |  | TRUE |  | 1255.5628 | 1255.5628 | 1255.5628 | 1255.5628 | 1255.5628 | 1255.5628 | 1255.5628 | 1255.5628 | 1255.5628 | 1255.5628 | 1255.5628 | 1255.5628 | 1255.5628 | 1255.5628 | 1255.5628 | 1255.5628 | 1255.5628 | 1255.5628 | 1255.5628 | 1255.5628 | 1255.5628 | 1255.5628 | 1255.5628 | 1255.5628 | 1255.5628 | 1255.5628 | 1255.5628 | 1255.5628 | 1255.5628 | 1255.5628 | 1255.5628 | 1255.5628 | 1255.5628 | 1255.5628 | 1255.5628 | 1255.5628 | 1255.5628 | 1255.5628 | 1255.5628 | 1255.5628 | 1255.5628 | 1255.5628 | 1255.5628 | 1255.5628 | 1255.5628 | 1255.5628 | 1255.5628 | 1255.5628 | 1255.5628 | 1255.5628 | 1255.5628 | 1255.5628 | 1255.5628 | 1255.5628 | 1255.5628 | 1255.5628 | 1255.5628 | 1255.5628 | 1255.5628 | 1255.5628 | 1255.5628
Toluene | Bio-oils electric steam cracking + by-product upgrade | Electric steam cracker | Process economics | CAPEX - retrofit | World | USD/t mixed HVC |  |  | TRUE |  | 878.8939 | 878.8939 | 878.8939 | 878.8939 | 878.8939 | 878.8939 | 878.8939 | 878.8939 | 878.8939 | 878.8939 | 878.8939 | 878.8939 | 878.8939 | 878.8939 | 878.8939 | 878.8939 | 878.8939 | 878.8939 | 878.8939 | 878.8939 | 878.8939 | 878.8939 | 878.8939 | 878.8939 | 878.8939 | 878.8939 | 878.8939 | 878.8939 | 878.8939 | 878.8939 | 878.8939 | 878.8939 | 878.8939 | 878.8939 | 878.8939 | 878.8939 | 878.8939 | 878.8939 | 878.8939 | 878.8939 | 878.8939 | 878.8939 | 878.8939 | 878.8939 | 878.8939 | 878.8939 | 878.8939 | 878.8939 | 878.8939 | 878.8939 | 878.8939 | 878.8939 | 878.8939 | 878.8939 | 878.8939 | 878.8939 | 878.8939 | 878.8939 | 878.8939 | 878.8939 | 878.8939
Toluene | Bio-oils electric steam cracking + by-product upgrade | Hydrotreater | Process economics | CAPEX - new build brownfield | World | USD/t bio-oils |  |  | FALSE |  | 39.119 | 39.119 | 39.119 | 39.119 | 39.119 | 39.119 | 39.119 | 39.119 | 39.119 | 39.119 | 39.119 | 39.119 | 39.119 | 39.119 | 39.119 | 39.119 | 39.119 | 39.119 | 39.119 | 39.119 | 39.119 | 39.119 | 39.119 | 39.119 | 39.119 | 39.119 | 39.119 | 39.119 | 39.119 | 39.119 | 39.119 | 39.119 | 39.119 | 39.119 | 39.119 | 39.119 | 39.119 | 39.119 | 39.119 | 39.119 | 39.119 | 39.119 | 39.119 | 39.119 | 39.119 | 39.119 | 39.119 | 39.119 | 39.119 | 39.119 | 39.119 | 39.119 | 39.119 | 39.119 | 39.119 | 39.119 | 39.119 | 39.119 | 39.119 | 39.119 | 39.119
Toluene | Bio-oils electric steam cracking + by-product upgrade | Hydrotreater | Process economics | CAPEX - new build brownfield | World | USD/t mixed HVC |  |  | TRUE |  | 62.0836 | 62.0836 | 62.0836 | 62.0836 | 62.0836 | 62.0836 | 62.0836 | 62.0836 | 62.0836 | 62.0836 | 62.0836 | 62.0836 | 62.0836 | 62.0836 | 62.0836 | 62.0836 | 62.0836 | 62.0836 | 62.0836 | 62.0836 | 62.0836 | 62.0836 | 62.0836 | 62.0836 | 62.0836 | 62.0836 | 62.0836 | 62.0836 | 62.0836 | 62.0836 | 62.0836 | 62.0836 | 62.0836 | 62.0836 | 62.0836 | 62.0836 | 62.0836 | 62.0836 | 62.0836 | 62.0836 | 62.0836 | 62.0836 | 62.0836 | 62.0836 | 62.0836 | 62.0836 | 62.0836 | 62.0836 | 62.0836 | 62.0836 | 62.0836 | 62.0836 | 62.0836 | 62.0836 | 62.0836 | 62.0836 | 62.0836 | 62.0836 | 62.0836 | 62.0836 | 62.0836
Toluene | Bio-oils electric steam cracking + by-product upgrade | POX unit | Process economics | CAPEX - new build brownfield | World | USD/t mixed HVC |  |  | TRUE |  | 318.1984 | 318.1984 | 318.1984 | 318.1984 | 318.1984 | 318.1984 | 318.1984 | 318.1984 | 318.1984 | 318.1984 | 318.1984 | 318.1984 | 318.1984 | 318.1984 | 318.1984 | 318.1984 | 318.1984 | 318.1984 | 318.1984 | 318.1984 | 318.1984 | 318.1984 | 318.1984 | 318.1984 | 318.1984 | 318.1984 | 318.1984 | 318.1984 | 318.1984 | 318.1984 | 318.1984 | 318.1984 | 318.1984 | 318.1984 | 318.1984 | 318.1984 | 318.1984 | 318.1984 | 318.1984 | 318.1984 | 318.1984 | 318.1984 | 318.1984 | 318.1984 | 318.1984 | 318.1984 | 318.1984 | 318.1984 | 318.1984 | 318.1984 | 318.1984 | 318.1984 | 318.1984 | 318.1984 | 318.1984 | 318.1984 | 318.1984 | 318.1984 | 318.1984 | 318.1984 | 318.1984
Toluene | Bio-oils electric steam cracking + by-product upgrade | Methanol synthesis unit | Process economics | CAPEX - new build brownfield | World | USD/t mixed HVC |  |  | TRUE |  | 130.498 | 130.498 | 130.498 | 130.498 | 130.498 | 130.498 | 130.498 | 130.498 | 130.498 | 130.498 | 130.498 | 130.498 | 130.498 | 130.498 | 130.498 | 130.498 | 130.498 | 130.498 | 130.498 | 130.498 | 130.498 | 130.498 | 130.498 | 130.498 | 130.498 | 130.498 | 130.498 | 130.498 | 130.498 | 130.498 | 130.498 | 130.498 | 130.498 | 130.498 | 130.498 | 130.498 | 130.498 | 130.498 | 130.498 | 130.498 | 130.498 | 130.498 | 130.498 | 130.498 | 130.498 | 130.498 | 130.498 | 130.498 | 130.498 | 130.498 | 130.498 | 130.498 | 130.498 | 130.498 | 130.498 | 130.498 | 130.498 | 130.498 | 130.498 | 130.498 | 130.498
Toluene | Bio-oils electric steam cracking + by-product upgrade | MTO unit | Process economics | CAPEX - new build brownfield | World | USD/t mixed HVC |  |  | TRUE |  | 308.8866 | 308.8866 | 308.8866 | 308.8866 | 308.8866 | 308.8866 | 308.8866 | 308.8866 | 308.8866 | 308.8866 | 308.8866 | 308.8866 | 308.8866 | 308.8866 | 308.8866 | 308.8866 | 308.8866 | 308.8866 | 308.8866 | 308.8866 | 308.8866 | 308.8866 | 308.8866 | 308.8866 | 308.8866 | 308.8866 | 308.8866 | 308.8866 | 308.8866 | 308.8866 | 308.8866 | 308.8866 | 308.8866 | 308.8866 | 308.8866 | 308.8866 | 308.8866 | 308.8866 | 308.8866 | 308.8866 | 308.8866 | 308.8866 | 308.8866 | 308.8866 | 308.8866 | 308.8866 | 308.8866 | 308.8866 | 308.8866 | 308.8866 | 308.8866 | 308.8866 | 308.8866 | 308.8866 | 308.8866 | 308.8866 | 308.8866 | 308.8866 | 308.8866 | 308.8866 | 308.8866
Toluene | Bio-oils electric steam cracking + by-product upgrade | General | Process economics | CAPEX - new build brownfield | World | USD/t mixed HVC |  |  | TRUE |  | 2075.2294 | 2075.2294 | 2075.2294 | 2075.2294 | 2075.2294 | 2075.2294 | 2075.2294 | 2075.2294 | 2075.2294 | 2075.2294 | 2075.2294 | 2075.2294 | 2075.2294 | 2075.2294 | 2075.2294 | 2075.2294 | 2075.2294 | 2075.2294 | 2075.2294 | 2075.2294 | 2075.2294 | 2075.2294 | 2075.2294 | 2075.2294 | 2075.2294 | 2075.2294 | 2075.2294 | 2075.2294 | 2075.2294 | 2075.2294 | 2075.2294 | 2075.2294 | 2075.2294 | 2075.2294 | 2075.2294 | 2075.2294 | 2075.2294 | 2075.2294 | 2075.2294 | 2075.2294 | 2075.2294 | 2075.2294 | 2075.2294 | 2075.2294 | 2075.2294 | 2075.2294 | 2075.2294 | 2075.2294 | 2075.2294 | 2075.2294 | 2075.2294 | 2075.2294 | 2075.2294 | 2075.2294 | 2075.2294 | 2075.2294 | 2075.2294 | 2075.2294 | 2075.2294 | 2075.2294 | 2075.2294
Toluene | Bio-oils electric steam cracking + by-product upgrade | General | Process economics | CAPEX - retrofit | World | USD/t mixed HVC |  |  | TRUE |  | 819.6666 | 819.6666 | 819.6666 | 819.6666 | 819.6666 | 819.6666 | 819.6666 | 819.6666 | 819.6666 | 819.6666 | 819.6666 | 819.6666 | 819.6666 | 819.6666 | 819.6666 | 819.6666 | 819.6666 | 819.6666 | 819.6666 | 819.6666 | 819.6666 | 819.6666 | 819.6666 | 819.6666 | 819.6666 | 819.6666 | 819.6666 | 819.6666 | 819.6666 | 819.6666 | 819.6666 | 819.6666 | 819.6666 | 819.6666 | 819.6666 | 819.6666 | 819.6666 | 819.6666 | 819.6666 | 819.6666 | 819.6666 | 819.6666 | 819.6666 | 819.6666 | 819.6666 | 819.6666 | 819.6666 | 819.6666 | 819.6666 | 819.6666 | 819.6666 | 819.6666 | 819.6666 | 819.6666 | 819.6666 | 819.6666 | 819.6666 | 819.6666 | 819.6666 | 819.6666 | 819.6666
Toluene | Bio-oils electric steam cracking + by-product upgrade | General | Process economics | O&M as % of CAPEX | World | % |  |  | FALSE |  | 5 | 5 | 5 | 5 | 5 | 5 | 5 | 5 | 5 | 5 | 5 | 5 | 5 | 5 | 5 | 5 | 5 | 5 | 5 | 5 | 5 | 5 | 5 | 5 | 5 | 5 | 5 | 5 | 5 | 5 | 5 | 5 | 5 | 5 | 5 | 5 | 5 | 5 | 5 | 5 | 5 | 5 | 5 | 5 | 5 | 5 | 5 | 5 | 5 | 5 | 5 | 5 | 5 | 5 | 5 | 5 | 5 | 5 | 5 | 5 | 5
Toluene | Bio-oils electric steam cracking + by-product upgrade | General | Process economics | O&M | World | USD/t mixed HVC |  |  | TRUE |  | 103.7615 | 103.7615 | 103.7615 | 103.7615 | 103.7615 | 103.7615 | 103.7615 | 103.7615 | 103.7615 | 103.7615 | 103.7615 | 103.7615 | 103.7615 | 103.7615 | 103.7615 | 103.7615 | 103.7615 | 103.7615 | 103.7615 | 103.7615 | 103.7615 | 103.7615 | 103.7615 | 103.7615 | 103.7615 | 103.7615 | 103.7615 | 103.7615 | 103.7615 | 103.7615 | 103.7615 | 103.7615 | 103.7615 | 103.7615 | 103.7615 | 103.7615 | 103.7615 | 103.7615 | 103.7615 | 103.7615 | 103.7615 | 103.7615 | 103.7615 | 103.7615 | 103.7615 | 103.7615 | 103.7615 | 103.7615 | 103.7615 | 103.7615 | 103.7615 | 103.7615 | 103.7615 | 103.7615 | 103.7615 | 103.7615 | 103.7615 | 103.7615 | 103.7615 | 103.7615 | 103.7615
Toluene | Bio-oils electric steam cracking + by-product upgrade | Electric steam cracker | Raw material | Bio-oils | World | t/t mixed HVC |  |  | TRUE |  | 1.587 | 1.587 | 1.587 | 1.587 | 1.587 | 1.587 | 1.587 | 1.587 | 1.587 | 1.587 | 1.587 | 1.587 | 1.587 | 1.587 | 1.587 | 1.587 | 1.587 | 1.587 | 1.587 | 1.587 | 1.587 | 1.587 | 1.587 | 1.587 | 1.587 | 1.587 | 1.587 | 1.587 | 1.587 | 1.587 | 1.587 | 1.587 | 1.587 | 1.587 | 1.587 | 1.587 | 1.587 | 1.587 | 1.587 | 1.587 | 1.587 | 1.587 | 1.587 | 1.587 | 1.587 | 1.587 | 1.587 | 1.587 | 1.587 | 1.587 | 1.587 | 1.587 | 1.587 | 1.587 | 1.587 | 1.587 | 1.587 | 1.587 | 1.587 | 1.587 | 1.587
Toluene | Bio-oils electric steam cracking + by-product upgrade | General | Raw material | Oxygen | World | t/t mixed HVC |  |  | TRUE |  | 0.064777 | 0.064777 | 0.064777 | 0.064777 | 0.064777 | 0.064777 | 0.064777 | 0.064777 | 0.064777 | 0.064777 | 0.064777 | 0.064777 | 0.064777 | 0.064777 | 0.064777 | 0.064777 | 0.064777 | 0.064777 | 0.064777 | 0.064777 | 0.064777 | 0.064777 | 0.064777 | 0.064777 | 0.064777 | 0.064777 | 0.064777 | 0.064777 | 0.064777 | 0.064777 | 0.064777 | 0.064777 | 0.064777 | 0.064777 | 0.064777 | 0.064777 | 0.064777 | 0.064777 | 0.064777 | 0.064777 | 0.064777 | 0.064777 | 0.064777 | 0.064777 | 0.064777 | 0.064777 | 0.064777 | 0.064777 | 0.064777 | 0.064777 | 0.064777 | 0.064777 | 0.064777 | 0.064777 | 0.064777 | 0.064777 | 0.064777 | 0.064777 | 0.064777 | 0.064777 | 0.064777
Toluene | Bio-oils electric steam cracking + by-product upgrade | Electric steam cracker | Energy | Electricity - Grid PPA | World | GJ/t mixed HVC |  |  | FALSE |  | 8.1201 | 8.1201 | 8.1201 | 8.1201 | 8.1201 | 8.1201 | 8.1201 | 8.1201 | 8.1201 | 8.1201 | 8.1201 | 8.1201 | 8.1201 | 8.1201 | 8.1201 | 8.1201 | 8.1201 | 8.1201 | 8.1201 | 8.1201 | 8.1201 | 8.1201 | 8.1201 | 8.1201 | 8.1201 | 8.1201 | 8.1201 | 8.1201 | 8.1201 | 8.1201 | 8.1201 | 8.1201 | 8.1201 | 8.1201 | 8.1201 | 8.1201 | 8.1201 | 8.1201 | 8.1201 | 8.1201 | 8.1201 | 8.1201 | 8.1201 | 8.1201 | 8.1201 | 8.1201 | 8.1201 | 8.1201 | 8.1201 | 8.1201 | 8.1201 | 8.1201 | 8.1201 | 8.1201 | 8.1201 | 8.1201 | 8.1201 | 8.1201 | 8.1201 | 8.1201 | 8.1201
Toluene | Bio-oils electric steam cracking + by-product upgrade | By-product upgrade | Energy | Electricity - Grid PPA | World | GJ/t mixed HVC |  |  | FALSE |  | 1.5591 | 1.5591 | 1.5591 | 1.5591 | 1.5591 | 1.5591 | 1.5591 | 1.5591 | 1.5591 | 1.5591 | 1.5591 | 1.5591 | 1.5591 | 1.5591 | 1.5591 | 1.5591 | 1.5591 | 1.5591 | 1.5591 | 1.5591 | 1.5591 | 1.5591 | 1.5591 | 1.5591 | 1.5591 | 1.5591 | 1.5591 | 1.5591 | 1.5591 | 1.5591 | 1.5591 | 1.5591 | 1.5591 | 1.5591 | 1.5591 | 1.5591 | 1.5591 | 1.5591 | 1.5591 | 1.5591 | 1.5591 | 1.5591 | 1.5591 | 1.5591 | 1.5591 | 1.5591 | 1.5591 | 1.5591 | 1.5591 | 1.5591 | 1.5591 | 1.5591 | 1.5591 | 1.5591 | 1.5591 | 1.5591 | 1.5591 | 1.5591 | 1.5591 | 1.5591 | 1.5591
Toluene | Bio-oils electric steam cracking + by-product upgrade | General | Energy | Electricity - Grid PPA | World | GJ/t mixed HVC |  |  | TRUE |  | 9.6792 | 9.6792 | 9.6792 | 9.6792 | 9.6792 | 9.6792 | 9.6792 | 9.6792 | 9.6792 | 9.6792 | 9.6792 | 9.6792 | 9.6792 | 9.6792 | 9.6792 | 9.6792 | 9.6792 | 9.6792 | 9.6792 | 9.6792 | 9.6792 | 9.6792 | 9.6792 | 9.6792 | 9.6792 | 9.6792 | 9.6792 | 9.6792 | 9.6792 | 9.6792 | 9.6792 | 9.6792 | 9.6792 | 9.6792 | 9.6792 | 9.6792 | 9.6792 | 9.6792 | 9.6792 | 9.6792 | 9.6792 | 9.6792 | 9.6792 | 9.6792 | 9.6792 | 9.6792 | 9.6792 | 9.6792 | 9.6792 | 9.6792 | 9.6792 | 9.6792 | 9.6792 | 9.6792 | 9.6792 | 9.6792 | 9.6792 | 9.6792 | 9.6792 | 9.6792 | 9.6792
Toluene | Pyrolysis oil electric steam cracking + CCS + by-product upgrade | General | Process economics | Assumed plant capacity | World | t toluene/day |  |  | TRUE |  | 33.5667 | 33.5667 | 33.5667 | 33.5667 | 33.5667 | 33.5667 | 33.5667 | 33.5667 | 33.5667 | 33.5667 | 33.5667 | 33.5667 | 33.5667 | 33.5667 | 33.5667 | 33.5667 | 33.5667 | 33.5667 | 33.5667 | 33.5667 | 33.5667 | 33.5667 | 33.5667 | 33.5667 | 33.5667 | 33.5667 | 33.5667 | 33.5667 | 33.5667 | 33.5667 | 33.5667 | 33.5667 | 33.5667 | 33.5667 | 33.5667 | 33.5667 | 33.5667 | 33.5667 | 33.5667 | 33.5667 | 33.5667 | 33.5667 | 33.5667 | 33.5667 | 33.5667 | 33.5667 | 33.5667 | 33.5667 | 33.5667 | 33.5667 | 33.5667 | 33.5667 | 33.5667 | 33.5667 | 33.5667 | 33.5667 | 33.5667 | 33.5667 | 33.5667 | 33.5667 | 33.5667
Toluene | Pyrolysis oil electric steam cracking + CCS + by-product upgrade | General | Process economics | Plant lifetime | World | years |  |  | TRUE |  | 40 | 40 | 40 | 40 | 40 | 40 | 40 | 40 | 40 | 40 | 40 | 40 | 40 | 40 | 40 | 40 | 40 | 40 | 40 | 40 | 40 | 40 | 40 | 40 | 40 | 40 | 40 | 40 | 40 | 40 | 40 | 40 | 40 | 40 | 40 | 40 | 40 | 40 | 40 | 40 | 40 | 40 | 40 | 40 | 40 | 40 | 40 | 40 | 40 | 40 | 40 | 40 | 40 | 40 | 40 | 40 | 40 | 40 | 40 | 40 | 40
Toluene | Pyrolysis oil electric steam cracking + CCS + by-product upgrade | Pyrolysis unit | Process economics | CAPEX - new build brownfield | World | USD/t waste polymer |  |  | FALSE |  | 290.1822 | 290.1822 | 290.1822 | 290.1822 | 290.1822 | 290.1822 | 290.1822 | 290.1822 | 290.1822 | 290.1822 | 290.1822 | 290.1822 | 290.1822 | 290.1822 | 290.1822 | 290.1822 | 290.1822 | 290.1822 | 290.1822 | 290.1822 | 290.1822 | 290.1822 | 290.1822 | 290.1822 | 290.1822 | 290.1822 | 290.1822 | 290.1822 | 290.1822 | 290.1822 | 290.1822 | 290.1822 | 290.1822 | 290.1822 | 290.1822 | 290.1822 | 290.1822 | 290.1822 | 290.1822 | 290.1822 | 290.1822 | 290.1822 | 290.1822 | 290.1822 | 290.1822 | 290.1822 | 290.1822 | 290.1822 | 290.1822 | 290.1822 | 290.1822 | 290.1822 | 290.1822 | 290.1822 | 290.1822 | 290.1822 | 290.1822 | 290.1822 | 290.1822 | 290.1822 | 290.1822
Toluene | Pyrolysis oil electric steam cracking + CCS + by-product upgrade | Pyrolysis unit | Process economics | CAPEX - new build brownfield | World | USD/t mixed HVC |  |  | TRUE |  | 383.625 | 383.625 | 383.625 | 383.625 | 383.625 | 383.625 | 383.625 | 383.625 | 383.625 | 383.625 | 383.625 | 383.625 | 383.625 | 383.625 | 383.625 | 383.625 | 383.625 | 383.625 | 383.625 | 383.625 | 383.625 | 383.625 | 383.625 | 383.625 | 383.625 | 383.625 | 383.625 | 383.625 | 383.625 | 383.625 | 383.625 | 383.625 | 383.625 | 383.625 | 383.625 | 383.625 | 383.625 | 383.625 | 383.625 | 383.625 | 383.625 | 383.625 | 383.625 | 383.625 | 383.625 | 383.625 | 383.625 | 383.625 | 383.625 | 383.625 | 383.625 | 383.625 | 383.625 | 383.625 | 383.625 | 383.625 | 383.625 | 383.625 | 383.625 | 383.625 | 383.625
Toluene | Pyrolysis oil electric steam cracking + CCS + by-product upgrade | Electric steam cracker | Process economics | CAPEX - new build brownfield | World | USD/t mixed HVC |  |  | TRUE |  | 1255.5628 | 1255.5628 | 1255.5628 | 1255.5628 | 1255.5628 | 1255.5628 | 1255.5628 | 1255.5628 | 1255.5628 | 1255.5628 | 1255.5628 | 1255.5628 | 1255.5628 | 1255.5628 | 1255.5628 | 1255.5628 | 1255.5628 | 1255.5628 | 1255.5628 | 1255.5628 | 1255.5628 | 1255.5628 | 1255.5628 | 1255.5628 | 1255.5628 | 1255.5628 | 1255.5628 | 1255.5628 | 1255.5628 | 1255.5628 | 1255.5628 | 1255.5628 | 1255.5628 | 1255.5628 | 1255.5628 | 1255.5628 | 1255.5628 | 1255.5628 | 1255.5628 | 1255.5628 | 1255.5628 | 1255.5628 | 1255.5628 | 1255.5628 | 1255.5628 | 1255.5628 | 1255.5628 | 1255.5628 | 1255.5628 | 1255.5628 | 1255.5628 | 1255.5628 | 1255.5628 | 1255.5628 | 1255.5628 | 1255.5628 | 1255.5628 | 1255.5628 | 1255.5628 | 1255.5628 | 1255.5628
Toluene | Pyrolysis oil electric steam cracking + CCS + by-product upgrade | Hydrotreater | Process economics | CAPEX - new build brownfield | World | USD/t naphtha |  |  | FALSE |  | 39.119 | 39.119 | 39.119 | 39.119 | 39.119 | 39.119 | 39.119 | 39.119 | 39.119 | 39.119 | 39.119 | 39.119 | 39.119 | 39.119 | 39.119 | 39.119 | 39.119 | 39.119 | 39.119 | 39.119 | 39.119 | 39.119 | 39.119 | 39.119 | 39.119 | 39.119 | 39.119 | 39.119 | 39.119 | 39.119 | 39.119 | 39.119 | 39.119 | 39.119 | 39.119 | 39.119 | 39.119 | 39.119 | 39.119 | 39.119 | 39.119 | 39.119 | 39.119 | 39.119 | 39.119 | 39.119 | 39.119 | 39.119 | 39.119 | 39.119 | 39.119 | 39.119 | 39.119 | 39.119 | 39.119 | 39.119 | 39.119 | 39.119 | 39.119 | 39.119 | 39.119
Toluene | Pyrolysis oil electric steam cracking + CCS + by-product upgrade | Hydrotreater | Process economics | CAPEX - new build brownfield | World | USD/t mixed HVC |  |  | TRUE |  | 41.3727 | 41.3727 | 41.3727 | 41.3727 | 41.3727 | 41.3727 | 41.3727 | 41.3727 | 41.3727 | 41.3727 | 41.3727 | 41.3727 | 41.3727 | 41.3727 | 41.3727 | 41.3727 | 41.3727 | 41.3727 | 41.3727 | 41.3727 | 41.3727 | 41.3727 | 41.3727 | 41.3727 | 41.3727 | 41.3727 | 41.3727 | 41.3727 | 41.3727 | 41.3727 | 41.3727 | 41.3727 | 41.3727 | 41.3727 | 41.3727 | 41.3727 | 41.3727 | 41.3727 | 41.3727 | 41.3727 | 41.3727 | 41.3727 | 41.3727 | 41.3727 | 41.3727 | 41.3727 | 41.3727 | 41.3727 | 41.3727 | 41.3727 | 41.3727 | 41.3727 | 41.3727 | 41.3727 | 41.3727 | 41.3727 | 41.3727 | 41.3727 | 41.3727 | 41.3727 | 41.3727
Toluene | Pyrolysis oil electric steam cracking + CCS + by-product upgrade | POX unit | Process economics | CAPEX - new build brownfield | World | USD/t mixed HVC |  |  | TRUE |  | 318.1984 | 318.1984 | 318.1984 | 318.1984 | 318.1984 | 318.1984 | 318.1984 | 318.1984 | 318.1984 | 318.1984 | 318.1984 | 318.1984 | 318.1984 | 318.1984 | 318.1984 | 318.1984 | 318.1984 | 318.1984 | 318.1984 | 318.1984 | 318.1984 | 318.1984 | 318.1984 | 318.1984 | 318.1984 | 318.1984 | 318.1984 | 318.1984 | 318.1984 | 318.1984 | 318.1984 | 318.1984 | 318.1984 | 318.1984 | 318.1984 | 318.1984 | 318.1984 | 318.1984 | 318.1984 | 318.1984 | 318.1984 | 318.1984 | 318.1984 | 318.1984 | 318.1984 | 318.1984 | 318.1984 | 318.1984 | 318.1984 | 318.1984 | 318.1984 | 318.1984 | 318.1984 | 318.1984 | 318.1984 | 318.1984 | 318.1984 | 318.1984 | 318.1984 | 318.1984 | 318.1984
Toluene | Pyrolysis oil electric steam cracking + CCS + by-product upgrade | Methanol synthesis unit | Process economics | CAPEX - new build brownfield | World | USD/t mixed HVC |  |  | TRUE |  | 130.498 | 130.498 | 130.498 | 130.498 | 130.498 | 130.498 | 130.498 | 130.498 | 130.498 | 130.498 | 130.498 | 130.498 | 130.498 | 130.498 | 130.498 | 130.498 | 130.498 | 130.498 | 130.498 | 130.498 | 130.498 | 130.498 | 130.498 | 130.498 | 130.498 | 130.498 | 130.498 | 130.498 | 130.498 | 130.498 | 130.498 | 130.498 | 130.498 | 130.498 | 130.498 | 130.498 | 130.498 | 130.498 | 130.498 | 130.498 | 130.498 | 130.498 | 130.498 | 130.498 | 130.498 | 130.498 | 130.498 | 130.498 | 130.498 | 130.498 | 130.498 | 130.498 | 130.498 | 130.498 | 130.498 | 130.498 | 130.498 | 130.498 | 130.498 | 130.498 | 130.498
Toluene | Pyrolysis oil electric steam cracking + CCS + by-product upgrade | MTO unit | Process economics | CAPEX - new build brownfield | World | USD/t mixed HVC |  |  | TRUE |  | 308.8866 | 308.8866 | 308.8866 | 308.8866 | 308.8866 | 308.8866 | 308.8866 | 308.8866 | 308.8866 | 308.8866 | 308.8866 | 308.8866 | 308.8866 | 308.8866 | 308.8866 | 308.8866 | 308.8866 | 308.8866 | 308.8866 | 308.8866 | 308.8866 | 308.8866 | 308.8866 | 308.8866 | 308.8866 | 308.8866 | 308.8866 | 308.8866 | 308.8866 | 308.8866 | 308.8866 | 308.8866 | 308.8866 | 308.8866 | 308.8866 | 308.8866 | 308.8866 | 308.8866 | 308.8866 | 308.8866 | 308.8866 | 308.8866 | 308.8866 | 308.8866 | 308.8866 | 308.8866 | 308.8866 | 308.8866 | 308.8866 | 308.8866 | 308.8866 | 308.8866 | 308.8866 | 308.8866 | 308.8866 | 308.8866 | 308.8866 | 308.8866 | 308.8866 | 308.8866 | 308.8866
Toluene | Pyrolysis oil electric steam cracking + CCS + by-product upgrade | CCS | Process economics | CAPEX - new build brownfield | World | USD/t mixed HVC |  |  | TRUE |  | 246.9636 | 246.9636 | 246.9636 | 246.9636 | 246.9636 | 246.9636 | 246.9636 | 246.9636 | 246.9636 | 246.9636 | 246.9636 | 246.9636 | 246.9636 | 246.9636 | 246.9636 | 246.9636 | 246.9636 | 246.9636 | 246.9636 | 246.9636 | 246.9636 | 246.9636 | 246.9636 | 246.9636 | 246.9636 | 246.9636 | 246.9636 | 246.9636 | 246.9636 | 246.9636 | 246.9636 | 246.9636 | 246.9636 | 246.9636 | 246.9636 | 246.9636 | 246.9636 | 246.9636 | 246.9636 | 246.9636 | 246.9636 | 246.9636 | 246.9636 | 246.9636 | 246.9636 | 246.9636 | 246.9636 | 246.9636 | 246.9636 | 246.9636 | 246.9636 | 246.9636 | 246.9636 | 246.9636 | 246.9636 | 246.9636 | 246.9636 | 246.9636 | 246.9636 | 246.9636 | 246.9636
Toluene | Pyrolysis oil electric steam cracking + CCS + by-product upgrade | General | Process economics | CAPEX - new build brownfield | World | USD/t mixed HVC |  |  | TRUE |  | 2685.107 | 2685.107 | 2685.107 | 2685.107 | 2685.107 | 2685.107 | 2685.107 | 2685.107 | 2685.107 | 2685.107 | 2685.107 | 2685.107 | 2685.107 | 2685.107 | 2685.107 | 2685.107 | 2685.107 | 2685.107 | 2685.107 | 2685.107 | 2685.107 | 2685.107 | 2685.107 | 2685.107 | 2685.107 | 2685.107 | 2685.107 | 2685.107 | 2685.107 | 2685.107 | 2685.107 | 2685.107 | 2685.107 | 2685.107 | 2685.107 | 2685.107 | 2685.107 | 2685.107 | 2685.107 | 2685.107 | 2685.107 | 2685.107 | 2685.107 | 2685.107 | 2685.107 | 2685.107 | 2685.107 | 2685.107 | 2685.107 | 2685.107 | 2685.107 | 2685.107 | 2685.107 | 2685.107 | 2685.107 | 2685.107 | 2685.107 | 2685.107 | 2685.107 | 2685.107 | 2685.107
Toluene | Pyrolysis oil electric steam cracking + CCS + by-product upgrade | General | Process economics | CAPEX - retrofit | World | USD/t mixed HVC |  |  | TRUE |  | 1429.5442 | 1429.5442 | 1429.5442 | 1429.5442 | 1429.5442 | 1429.5442 | 1429.5442 | 1429.5442 | 1429.5442 | 1429.5442 | 1429.5442 | 1429.5442 | 1429.5442 | 1429.5442 | 1429.5442 | 1429.5442 | 1429.5442 | 1429.5442 | 1429.5442 | 1429.5442 | 1429.5442 | 1429.5442 | 1429.5442 | 1429.5442 | 1429.5442 | 1429.5442 | 1429.5442 | 1429.5442 | 1429.5442 | 1429.5442 | 1429.5442 | 1429.5442 | 1429.5442 | 1429.5442 | 1429.5442 | 1429.5442 | 1429.5442 | 1429.5442 | 1429.5442 | 1429.5442 | 1429.5442 | 1429.5442 | 1429.5442 | 1429.5442 | 1429.5442 | 1429.5442 | 1429.5442 | 1429.5442 | 1429.5442 | 1429.5442 | 1429.5442 | 1429.5442 | 1429.5442 | 1429.5442 | 1429.5442 | 1429.5442 | 1429.5442 | 1429.5442 | 1429.5442 | 1429.5442 | 1429.5442
Toluene | Pyrolysis oil electric steam cracking + CCS + by-product upgrade | General | Process economics | O&M as % of CAPEX | World | % |  |  | FALSE |  | 8 | 8 | 8 | 8 | 8 | 8 | 8 | 8 | 8 | 8 | 8 | 8 | 8 | 8 | 8 | 8 | 8 | 8 | 8 | 8 | 8 | 8 | 8 | 8 | 8 | 8 | 8 | 8 | 8 | 8 | 8 | 8 | 8 | 8 | 8 | 8 | 8 | 8 | 8 | 8 | 8 | 8 | 8 | 8 | 8 | 8 | 8 | 8 | 8 | 8 | 8 | 8 | 8 | 8 | 8 | 8 | 8 | 8 | 8 | 8 | 8
Toluene | Pyrolysis oil electric steam cracking + CCS + by-product upgrade | General | Process economics | O&M | World | USD/t mixed HVC |  |  | TRUE |  | 214.8086 | 214.8086 | 214.8086 | 214.8086 | 214.8086 | 214.8086 | 214.8086 | 214.8086 | 214.8086 | 214.8086 | 214.8086 | 214.8086 | 214.8086 | 214.8086 | 214.8086 | 214.8086 | 214.8086 | 214.8086 | 214.8086 | 214.8086 | 214.8086 | 214.8086 | 214.8086 | 214.8086 | 214.8086 | 214.8086 | 214.8086 | 214.8086 | 214.8086 | 214.8086 | 214.8086 | 214.8086 | 214.8086 | 214.8086 | 214.8086 | 214.8086 | 214.8086 | 214.8086 | 214.8086 | 214.8086 | 214.8086 | 214.8086 | 214.8086 | 214.8086 | 214.8086 | 214.8086 | 214.8086 | 214.8086 | 214.8086 | 214.8086 | 214.8086 | 214.8086 | 214.8086 | 214.8086 | 214.8086 | 214.8086 | 214.8086 | 214.8086 | 214.8086 | 214.8086 | 214.8086
Toluene | Pyrolysis oil electric steam cracking + CCS + by-product upgrade | Pyrolysis unit | Raw material | Waste polymer | World | t/t mixed HVC |  |  | FALSE |  | 1.322 | 1.322 | 1.322 | 1.322 | 1.322 | 1.322 | 1.322 | 1.322 | 1.322 | 1.322 | 1.322 | 1.322 | 1.322 | 1.322 | 1.322 | 1.322 | 1.322 | 1.322 | 1.322 | 1.322 | 1.322 | 1.322 | 1.322 | 1.322 | 1.322 | 1.322 | 1.322 | 1.322 | 1.322 | 1.322 | 1.322 | 1.322 | 1.322 | 1.322 | 1.322 | 1.322 | 1.322 | 1.322 | 1.322 | 1.322 | 1.322 | 1.322 | 1.322 | 1.322 | 1.322 | 1.322 | 1.322 | 1.322 | 1.322 | 1.322 | 1.322 | 1.322 | 1.322 | 1.322 | 1.322 | 1.322 | 1.322 | 1.322 | 1.322 | 1.322 | 1.322
Toluene | Pyrolysis oil electric steam cracking + CCS + by-product upgrade | Electric steam cracker | Raw material | Pyrolysis oil | World | t/t mixed HVC |  |  | TRUE |  | 1.0576 | 1.0576 | 1.0576 | 1.0576 | 1.0576 | 1.0576 | 1.0576 | 1.0576 | 1.0576 | 1.0576 | 1.0576 | 1.0576 | 1.0576 | 1.0576 | 1.0576 | 1.0576 | 1.0576 | 1.0576 | 1.0576 | 1.0576 | 1.0576 | 1.0576 | 1.0576 | 1.0576 | 1.0576 | 1.0576 | 1.0576 | 1.0576 | 1.0576 | 1.0576 | 1.0576 | 1.0576 | 1.0576 | 1.0576 | 1.0576 | 1.0576 | 1.0576 | 1.0576 | 1.0576 | 1.0576 | 1.0576 | 1.0576 | 1.0576 | 1.0576 | 1.0576 | 1.0576 | 1.0576 | 1.0576 | 1.0576 | 1.0576 | 1.0576 | 1.0576 | 1.0576 | 1.0576 | 1.0576 | 1.0576 | 1.0576 | 1.0576 | 1.0576 | 1.0576 | 1.0576
Toluene | Pyrolysis oil electric steam cracking + CCS + by-product upgrade | General | Raw material | Oxygen | World | t/t mixed HVC |  |  | TRUE |  | 0.064777 | 0.064777 | 0.064777 | 0.064777 | 0.064777 | 0.064777 | 0.064777 | 0.064777 | 0.064777 | 0.064777 | 0.064777 | 0.064777 | 0.064777 | 0.064777 | 0.064777 | 0.064777 | 0.064777 | 0.064777 | 0.064777 | 0.064777 | 0.064777 | 0.064777 | 0.064777 | 0.064777 | 0.064777 | 0.064777 | 0.064777 | 0.064777 | 0.064777 | 0.064777 | 0.064777 | 0.064777 | 0.064777 | 0.064777 | 0.064777 | 0.064777 | 0.064777 | 0.064777 | 0.064777 | 0.064777 | 0.064777 | 0.064777 | 0.064777 | 0.064777 | 0.064777 | 0.064777 | 0.064777 | 0.064777 | 0.064777 | 0.064777 | 0.064777 | 0.064777 | 0.064777 | 0.064777 | 0.064777 | 0.064777 | 0.064777 | 0.064777 | 0.064777 | 0.064777 | 0.064777
Toluene | Pyrolysis oil electric steam cracking + CCS + by-product upgrade | Pyrolysis unit | Energy | Electricity - Grid PPA | World | GJ/t mixed HVC |  |  | FALSE |  | 0.46538 | 0.46538 | 0.46538 | 0.46538 | 0.46538 | 0.46538 | 0.46538 | 0.46538 | 0.46538 | 0.46538 | 0.46538 | 0.46538 | 0.46538 | 0.46538 | 0.46538 | 0.46538 | 0.46538 | 0.46538 | 0.46538 | 0.46538 | 0.46538 | 0.46538 | 0.46538 | 0.46538 | 0.46538 | 0.46538 | 0.46538 | 0.46538 | 0.46538 | 0.46538 | 0.46538 | 0.46538 | 0.46538 | 0.46538 | 0.46538 | 0.46538 | 0.46538 | 0.46538 | 0.46538 | 0.46538 | 0.46538 | 0.46538 | 0.46538 | 0.46538 | 0.46538 | 0.46538 | 0.46538 | 0.46538 | 0.46538 | 0.46538 | 0.46538 | 0.46538 | 0.46538 | 0.46538 | 0.46538 | 0.46538 | 0.46538 | 0.46538 | 0.46538 | 0.46538 | 0.46538
Toluene | Pyrolysis oil electric steam cracking + CCS + by-product upgrade | Electric steam cracker | Energy | Electricity - Grid PPA | World | GJ/t mixed HVC |  |  | FALSE |  | 8.1201 | 8.1201 | 8.1201 | 8.1201 | 8.1201 | 8.1201 | 8.1201 | 8.1201 | 8.1201 | 8.1201 | 8.1201 | 8.1201 | 8.1201 | 8.1201 | 8.1201 | 8.1201 | 8.1201 | 8.1201 | 8.1201 | 8.1201 | 8.1201 | 8.1201 | 8.1201 | 8.1201 | 8.1201 | 8.1201 | 8.1201 | 8.1201 | 8.1201 | 8.1201 | 8.1201 | 8.1201 | 8.1201 | 8.1201 | 8.1201 | 8.1201 | 8.1201 | 8.1201 | 8.1201 | 8.1201 | 8.1201 | 8.1201 | 8.1201 | 8.1201 | 8.1201 | 8.1201 | 8.1201 | 8.1201 | 8.1201 | 8.1201 | 8.1201 | 8.1201 | 8.1201 | 8.1201 | 8.1201 | 8.1201 | 8.1201 | 8.1201 | 8.1201 | 8.1201 | 8.1201
Toluene | Pyrolysis oil electric steam cracking + CCS + by-product upgrade | By-product upgrade | Energy | Electricity - Grid PPA | World | GJ/t mixed HVC |  |  | FALSE |  | 1.5591 | 1.5591 | 1.5591 | 1.5591 | 1.5591 | 1.5591 | 1.5591 | 1.5591 | 1.5591 | 1.5591 | 1.5591 | 1.5591 | 1.5591 | 1.5591 | 1.5591 | 1.5591 | 1.5591 | 1.5591 | 1.5591 | 1.5591 | 1.5591 | 1.5591 | 1.5591 | 1.5591 | 1.5591 | 1.5591 | 1.5591 | 1.5591 | 1.5591 | 1.5591 | 1.5591 | 1.5591 | 1.5591 | 1.5591 | 1.5591 | 1.5591 | 1.5591 | 1.5591 | 1.5591 | 1.5591 | 1.5591 | 1.5591 | 1.5591 | 1.5591 | 1.5591 | 1.5591 | 1.5591 | 1.5591 | 1.5591 | 1.5591 | 1.5591 | 1.5591 | 1.5591 | 1.5591 | 1.5591 | 1.5591 | 1.5591 | 1.5591 | 1.5591 | 1.5591 | 1.5591
Toluene | Pyrolysis oil electric steam cracking + CCS + by-product upgrade | CCS | Energy | Electricity - Grid PPA | World | GJ/t mixed HVC |  |  | FALSE |  | 1.3632 | 1.3632 | 1.3632 | 1.3632 | 1.3632 | 1.3632 | 1.3632 | 1.3632 | 1.3632 | 1.3632 | 1.3632 | 1.3632 | 1.3632 | 1.3632 | 1.3632 | 1.3632 | 1.3632 | 1.3632 | 1.3632 | 1.3632 | 1.3632 | 1.3632 | 1.3632 | 1.3632 | 1.3632 | 1.3632 | 1.3632 | 1.3632 | 1.3632 | 1.3632 | 1.3632 | 1.3632 | 1.3632 | 1.3632 | 1.3632 | 1.3632 | 1.3632 | 1.3632 | 1.3632 | 1.3632 | 1.3632 | 1.3632 | 1.3632 | 1.3632 | 1.3632 | 1.3632 | 1.3632 | 1.3632 | 1.3632 | 1.3632 | 1.3632 | 1.3632 | 1.3632 | 1.3632 | 1.3632 | 1.3632 | 1.3632 | 1.3632 | 1.3632 | 1.3632 | 1.3632
Toluene | Pyrolysis oil electric steam cracking + CCS + by-product upgrade | General | Energy | Electricity - Grid PPA | World | GJ/t mixed HVC |  |  | TRUE |  | 11.5078 | 11.5078 | 11.5078 | 11.5078 | 11.5078 | 11.5078 | 11.5078 | 11.5078 | 11.5078 | 11.5078 | 11.5078 | 11.5078 | 11.5078 | 11.5078 | 11.5078 | 11.5078 | 11.5078 | 11.5078 | 11.5078 | 11.5078 | 11.5078 | 11.5078 | 11.5078 | 11.5078 | 11.5078 | 11.5078 | 11.5078 | 11.5078 | 11.5078 | 11.5078 | 11.5078 | 11.5078 | 11.5078 | 11.5078 | 11.5078 | 11.5078 | 11.5078 | 11.5078 | 11.5078 | 11.5078 | 11.5078 | 11.5078 | 11.5078 | 11.5078 | 11.5078 | 11.5078 | 11.5078 | 11.5078 | 11.5078 | 11.5078 | 11.5078 | 11.5078 | 11.5078 | 11.5078 | 11.5078 | 11.5078 | 11.5078 | 11.5078 | 11.5078 | 11.5078 | 11.5078
Toluene | Pyrolysis oil electric steam cracking + CCS + by-product upgrade | CCS | Emissions | Capture rate | World | % |  |  | TRUE |  | 95 | 95 | 95 | 95 | 95 | 95 | 95 | 95 | 95 | 95 | 95 | 95 | 95 | 95 | 95 | 95 | 95 | 95 | 95 | 95 | 95 | 95 | 95 | 95 | 95 | 95 | 95 | 95 | 95 | 95 | 95 | 95 | 95 | 95 | 95 | 95 | 95 | 95 | 95 | 95 | 95 | 95 | 95 | 95 | 95 | 95 | 95 | 95 | 95 | 95 | 95 | 95 | 95 | 95 | 95 | 95 | 95 | 95 | 95 | 95 | 95
Toluene | MTA - Black | General | Process economics | Assumed plant capacity | World | t toluene/day |  |  | TRUE |  | 115.0685 | 115.0685 | 115.0685 | 115.0685 | 115.0685 | 115.0685 | 115.0685 | 115.0685 | 115.0685 | 115.0685 | 115.0685 | 115.0685 | 115.0685 | 115.0685 | 115.0685 | 115.0685 | 115.0685 | 115.0685 | 115.0685 | 115.0685 | 115.0685 | 115.0685 | 115.0685 | 115.0685 | 115.0685 | 115.0685 | 115.0685 | 115.0685 | 115.0685 | 115.0685 | 115.0685 | 115.0685 | 115.0685 | 115.0685 | 115.0685 | 115.0685 | 115.0685 | 115.0685 | 115.0685 | 115.0685 | 115.0685 | 115.0685 | 115.0685 | 115.0685 | 115.0685 | 115.0685 | 115.0685 | 115.0685 | 115.0685 | 115.0685 | 115.0685 | 115.0685 | 115.0685 | 115.0685 | 115.0685 | 115.0685 | 115.0685 | 115.0685 | 115.0685 | 115.0685 | 115.0685
Toluene | MTA - Black | General | Process economics | Plant lifetime | World | years |  |  | TRUE |  | 40 | 40 | 40 | 40 | 40 | 40 | 40 | 40 | 40 | 40 | 40 | 40 | 40 | 40 | 40 | 40 | 40 | 40 | 40 | 40 | 40 | 40 | 40 | 40 | 40 | 40 | 40 | 40 | 40 | 40 | 40 | 40 | 40 | 40 | 40 | 40 | 40 | 40 | 40 | 40 | 40 | 40 | 40 | 40 | 40 | 40 | 40 | 40 | 40 | 40 | 40 | 40 | 40 | 40 | 40 | 40 | 40 | 40 | 40 | 40 | 40
Toluene | MTA - Black | General | Process economics | CAPEX - new build brownfield | World | USD/t BTX |  |  | TRUE |  | 1342 | 1342 | 1342 | 1342 | 1342 | 1342 | 1342 | 1342 | 1342 | 1342 | 1342 | 1342 | 1342 | 1342 | 1342 | 1342 | 1342 | 1342 | 1342 | 1342 | 1342 | 1342 | 1342 | 1342 | 1342 | 1342 | 1342 | 1342 | 1342 | 1342 | 1342 | 1342 | 1342 | 1342 | 1342 | 1342 | 1342 | 1342 | 1342 | 1342 | 1342 | 1342 | 1342 | 1342 | 1342 | 1342 | 1342 | 1342 | 1342 | 1342 | 1342 | 1342 | 1342 | 1342 | 1342 | 1342 | 1342 | 1342 | 1342 | 1342 | 1342
Toluene | MTA - Black | General | Process economics | O&M as % of CAPEX | World | % |  |  | FALSE |  | 5 | 5 | 5 | 5 | 5 | 5 | 5 | 5 | 5 | 5 | 5 | 5 | 5 | 5 | 5 | 5 | 5 | 5 | 5 | 5 | 5 | 5 | 5 | 5 | 5 | 5 | 5 | 5 | 5 | 5 | 5 | 5 | 5 | 5 | 5 | 5 | 5 | 5 | 5 | 5 | 5 | 5 | 5 | 5 | 5 | 5 | 5 | 5 | 5 | 5 | 5 | 5 | 5 | 5 | 5 | 5 | 5 | 5 | 5 | 5 | 5
Toluene | MTA - Black | General | Process economics | O&M | World | USD/t BTX |  |  | TRUE |  | 67.1 | 67.1 | 67.1 | 67.1 | 67.1 | 67.1 | 67.1 | 67.1 | 67.1 | 67.1 | 67.1 | 67.1 | 67.1 | 67.1 | 67.1 | 67.1 | 67.1 | 67.1 | 67.1 | 67.1 | 67.1 | 67.1 | 67.1 | 67.1 | 67.1 | 67.1 | 67.1 | 67.1 | 67.1 | 67.1 | 67.1 | 67.1 | 67.1 | 67.1 | 67.1 | 67.1 | 67.1 | 67.1 | 67.1 | 67.1 | 67.1 | 67.1 | 67.1 | 67.1 | 67.1 | 67.1 | 67.1 | 67.1 | 67.1 | 67.1 | 67.1 | 67.1 | 67.1 | 67.1 | 67.1 | 67.1 | 67.1 | 67.1 | 67.1 | 67.1 | 67.1
Toluene | MTA - Black | MTA unit | Raw material | Methanol - Black | World | t/t BTX |  |  | TRUE |  | 4.3 | 4.3 | 4.3 | 4.3 | 4.3 | 4.3 | 4.3 | 4.3 | 4.3 | 4.3 | 4.3 | 4.3 | 4.3 | 4.3 | 4.3 | 4.3 | 4.3 | 4.3 | 4.3 | 4.3 | 4.3 | 4.3 | 4.3 | 4.3 | 4.3 | 4.3 | 4.3 | 4.3 | 4.3 | 4.3 | 4.3 | 4.3 | 4.3 | 4.3 | 4.3 | 4.3 | 4.3 | 4.3 | 4.3 | 4.3 | 4.3 | 4.3 | 4.3 | 4.3 | 4.3 | 4.3 | 4.3 | 4.3 | 4.3 | 4.3 | 4.3 | 4.3 | 4.3 | 4.3 | 4.3 | 4.3 | 4.3 | 4.3 | 4.3 | 4.3 | 4.3
Toluene | MTA - Black | MTA unit | Energy | Electricity - Grid PPA | World | GJ/t BTX |  |  | TRUE |  | 5 | 5 | 5 | 5 | 5 | 5 | 5 | 5 | 5 | 5 | 5 | 5 | 5 | 5 | 5 | 5 | 5 | 5 | 5 | 5 | 5 | 5 | 5 | 5 | 5 | 5 | 5 | 5 | 5 | 5 | 5 | 5 | 5 | 5 | 5 | 5 | 5 | 5 | 5 | 5 | 5 | 5 | 5 | 5 | 5 | 5 | 5 | 5 | 5 | 5 | 5 | 5 | 5 | 5 | 5 | 5 | 5 | 5 | 5 | 5 | 5
Toluene | MTA - Green | General | Process economics | Assumed plant capacity | World | t toluene/day |  |  | TRUE |  | 115.0685 | 115.0685 | 115.0685 | 115.0685 | 115.0685 | 115.0685 | 115.0685 | 115.0685 | 115.0685 | 115.0685 | 115.0685 | 115.0685 | 115.0685 | 115.0685 | 115.0685 | 115.0685 | 115.0685 | 115.0685 | 115.0685 | 115.0685 | 115.0685 | 115.0685 | 115.0685 | 115.0685 | 115.0685 | 115.0685 | 115.0685 | 115.0685 | 115.0685 | 115.0685 | 115.0685 | 115.0685 | 115.0685 | 115.0685 | 115.0685 | 115.0685 | 115.0685 | 115.0685 | 115.0685 | 115.0685 | 115.0685 | 115.0685 | 115.0685 | 115.0685 | 115.0685 | 115.0685 | 115.0685 | 115.0685 | 115.0685 | 115.0685 | 115.0685 | 115.0685 | 115.0685 | 115.0685 | 115.0685 | 115.0685 | 115.0685 | 115.0685 | 115.0685 | 115.0685 | 115.0685
Toluene | MTA - Green | General | Process economics | Plant lifetime | World | years |  |  | TRUE |  | 40 | 40 | 40 | 40 | 40 | 40 | 40 | 40 | 40 | 40 | 40 | 40 | 40 | 40 | 40 | 40 | 40 | 40 | 40 | 40 | 40 | 40 | 40 | 40 | 40 | 40 | 40 | 40 | 40 | 40 | 40 | 40 | 40 | 40 | 40 | 40 | 40 | 40 | 40 | 40 | 40 | 40 | 40 | 40 | 40 | 40 | 40 | 40 | 40 | 40 | 40 | 40 | 40 | 40 | 40 | 40 | 40 | 40 | 40 | 40 | 40
Toluene | MTA - Green | General | Process economics | CAPEX - new build brownfield | World | USD/t BTX |  |  | TRUE |  | 1342 | 1342 | 1342 | 1342 | 1342 | 1342 | 1342 | 1342 | 1342 | 1342 | 1342 | 1342 | 1342 | 1342 | 1342 | 1342 | 1342 | 1342 | 1342 | 1342 | 1342 | 1342 | 1342 | 1342 | 1342 | 1342 | 1342 | 1342 | 1342 | 1342 | 1342 | 1342 | 1342 | 1342 | 1342 | 1342 | 1342 | 1342 | 1342 | 1342 | 1342 | 1342 | 1342 | 1342 | 1342 | 1342 | 1342 | 1342 | 1342 | 1342 | 1342 | 1342 | 1342 | 1342 | 1342 | 1342 | 1342 | 1342 | 1342 | 1342 | 1342
Toluene | MTA - Green | General | Process economics | O&M as % of CAPEX | World | % |  |  | FALSE |  | 5 | 5 | 5 | 5 | 5 | 5 | 5 | 5 | 5 | 5 | 5 | 5 | 5 | 5 | 5 | 5 | 5 | 5 | 5 | 5 | 5 | 5 | 5 | 5 | 5 | 5 | 5 | 5 | 5 | 5 | 5 | 5 | 5 | 5 | 5 | 5 | 5 | 5 | 5 | 5 | 5 | 5 | 5 | 5 | 5 | 5 | 5 | 5 | 5 | 5 | 5 | 5 | 5 | 5 | 5 | 5 | 5 | 5 | 5 | 5 | 5
Toluene | MTA - Green | General | Process economics | O&M | World | USD/t BTX |  |  | TRUE |  | 67.1 | 67.1 | 67.1 | 67.1 | 67.1 | 67.1 | 67.1 | 67.1 | 67.1 | 67.1 | 67.1 | 67.1 | 67.1 | 67.1 | 67.1 | 67.1 | 67.1 | 67.1 | 67.1 | 67.1 | 67.1 | 67.1 | 67.1 | 67.1 | 67.1 | 67.1 | 67.1 | 67.1 | 67.1 | 67.1 | 67.1 | 67.1 | 67.1 | 67.1 | 67.1 | 67.1 | 67.1 | 67.1 | 67.1 | 67.1 | 67.1 | 67.1 | 67.1 | 67.1 | 67.1 | 67.1 | 67.1 | 67.1 | 67.1 | 67.1 | 67.1 | 67.1 | 67.1 | 67.1 | 67.1 | 67.1 | 67.1 | 67.1 | 67.1 | 67.1 | 67.1
Toluene | MTA - Green | MTA unit | Raw material | Methanol - Green | World | t/t BTX |  |  | TRUE |  | 4.3 | 4.3 | 4.3 | 4.3 | 4.3 | 4.3 | 4.3 | 4.3 | 4.3 | 4.3 | 4.3 | 4.3 | 4.3 | 4.3 | 4.3 | 4.3 | 4.3 | 4.3 | 4.3 | 4.3 | 4.3 | 4.3 | 4.3 | 4.3 | 4.3 | 4.3 | 4.3 | 4.3 | 4.3 | 4.3 | 4.3 | 4.3 | 4.3 | 4.3 | 4.3 | 4.3 | 4.3 | 4.3 | 4.3 | 4.3 | 4.3 | 4.3 | 4.3 | 4.3 | 4.3 | 4.3 | 4.3 | 4.3 | 4.3 | 4.3 | 4.3 | 4.3 | 4.3 | 4.3 | 4.3 | 4.3 | 4.3 | 4.3 | 4.3 | 4.3 | 4.3
Toluene | MTA - Green | MTA unit | Energy | Electricity - Grid PPA | World | GJ/t BTX |  |  | TRUE |  | 5 | 5 | 5 | 5 | 5 | 5 | 5 | 5 | 5 | 5 | 5 | 5 | 5 | 5 | 5 | 5 | 5 | 5 | 5 | 5 | 5 | 5 | 5 | 5 | 5 | 5 | 5 | 5 | 5 | 5 | 5 | 5 | 5 | 5 | 5 | 5 | 5 | 5 | 5 | 5 | 5 | 5 | 5 | 5 | 5 | 5 | 5 | 5 | 5 | 5 | 5 | 5 | 5 | 5 | 5 | 5 | 5 | 5 | 5 | 5 | 5
Toluene | MTA - Green | Feedstock switch | Process economics | CAPEX - retrofit | World | USD/t BTX |  |  | TRUE |  | 0 | 0 | 0 | 0 | 0 | 0 | 0 | 0 | 0 | 0 | 0 | 0 | 0 | 0 | 0 | 0 | 0 | 0 | 0 | 0 | 0 | 0 | 0 | 0 | 0 | 0 | 0 | 0 | 0 | 0 | 0 | 0 | 0 | 0 | 0 | 0 | 0 | 0 | 0 | 0 | 0 | 0 | 0 | 0 | 0 | 0 | 0 | 0 | 0 | 0 | 0 | 0 | 0 | 0 | 0 | 0 | 0 | 0 | 0 | 0 | 0
Toluene | General | General | Demand | BAU demand | World | Mt toluene/annum |  |  | TRUE |  | 2020: 14.0153; 2021: 14.3576; 2022: 14.7083; 2023: 15.0676; 2024: 15.4357; 2025: 15.8127; 2026: 16.0698; 2027: 16.331; 2028: 16.5965; 2029: 16.8663; 2030: 17.1405; 2031: 17.3062; 2032: 17.4736; 2033: 17.6426; 2034: 17.8132; 2035: 17.9854; 2036: 18.1513; 2037: 18.3188; 2038: 18.4877; 2039: 18.6583; 2040: 18.8304; 2041: 18.9023; 2042: 18.9744; 2043: 19.0468; 2044: 19.1195; 2045: 19.1925; 2046: 19.2405; 2047: 19.2887; 2048: 19.337; 2049: 19.3854; 2050: 19.4339
Toluene | General | General | Demand | Low demand | World | Mt toluene/annum |  |  | TRUE |  | 2020: 14.0153; 2021: 14.1332; 2022: 14.206; 2023: 14.2913; 2024: 14.3779; 2025: 14.4663; 2026: 14.4342; 2027: 14.3994; 2028: 14.3619; 2029: 14.3216; 2030: 14.2781; 2031: 13.9916; 2032: 13.7014; 2033: 13.4076; 2034: 13.1103; 2035: 12.8102; 2036: 12.4947; 2037: 12.175; 2038: 11.8526; 2039: 11.529; 2040: 11.2052; 2041: 10.7434; 2042: 10.2849; 2043: 9.8305; 2044: 9.3694; 2045: 8.9067; 2046: 8.4298; 2047: 7.9553; 2048: 7.4832; 2049: 7.0137; 2050: 6.5481
Toluene | General | General | Demand | High demand | World | Mt toluene/annum |  |  | TRUE |  | 2020: 14.0153; 2021: 14.2098; 2022: 14.3668; 2023: 14.5371; 2024: 14.7121; 2025: 14.892; 2026: 14.9523; 2027: 15.0126; 2028: 15.0729; 2029: 15.1332; 2030: 15.1934; 2031: 15.0263; 2032: 14.8584; 2033: 14.69; 2034: 14.5213; 2035: 14.3528; 2036: 14.1712; 2037: 13.9875; 2038: 13.8027; 2039: 13.618; 2040: 13.4342; 2041: 13.1159; 2042: 12.8013; 2043: 12.4914; 2044: 12.1851; 2045: 11.8821; 2046: 11.5634; 2047: 11.2478; 2048: 10.9349; 2049: 10.6243; 2050: 10.3164
Toluene | General | General | Demand | BAU demand | Japan | Mt toluene/annum |  |  | TRUE |  | 2020: 1.232; 2021: 1.2268; 2022: 1.2215; 2023: 1.2163; 2024: 1.2111; 2025: 1.2048; 2026: 1.1987; 2027: 1.1927; 2028: 1.1866; 2029: 1.1807; 2030: 1.1747; 2031: 1.1677; 2032: 1.1608; 2033: 1.154; 2034: 1.1472; 2035: 1.1404; 2036: 1.1327; 2037: 1.1251; 2038: 1.1175; 2039: 1.11; 2040: 1.1025; 2041: 1.0944; 2042: 1.0864; 2043: 1.0784; 2044: 1.0704; 2045: 1.0626; 2046: 1.0544; 2047: 1.0463; 2048: 1.0383; 2049: 1.0303; 2050: 1.0224
Toluene | General | General | Demand | Low demand | Japan | Mt toluene/annum |  |  | TRUE |  | 2020: 1.232; 2021: 1.2029; 2022: 1.1743; 2023: 1.1459; 2024: 1.1179; 2025: 1.0898; 2026: 1.0623; 2027: 1.0354; 2028: 1.0089; 2029: 0.98275; 2030: 0.95703; 2031: 0.91472; 2032: 0.87451; 2033: 0.83476; 2034: 0.79545; 2035: 0.75663; 2036: 0.71784; 2037: 0.67976; 2038: 0.6425; 2039: 0.60612; 2040: 0.5706; 2041: 0.53947; 2042: 0.50913; 2043: 0.47956; 2044: 0.45069; 2045: 0.42245; 2046: 0.39469; 2047: 0.36751; 2048: 0.34089; 2049: 0.31482; 2050: 0.28928
Toluene | General | General | Demand | High demand | Japan | Mt toluene/annum |  |  | TRUE |  | 2020: 1.232; 2021: 1.2067; 2022: 1.1819; 2023: 1.1572; 2024: 1.133; 2025: 1.1085; 2026: 1.0847; 2027: 1.0614; 2028: 1.0384; 2029: 1.0159; 2030: 0.99381; 2031: 0.95587; 2032: 0.92043; 2033: 0.88551; 2034: 0.85107; 2035: 0.81715; 2036: 0.78319; 2037: 0.74984; 2038: 0.71716; 2039: 0.68518; 2040: 0.65387; 2041: 0.62808; 2042: 0.60292; 2043: 0.57841; 2044: 0.55446; 2045: 0.53105; 2046: 0.50802; 2047: 0.48549; 2048: 0.46346; 2049: 0.44191; 2050: 0.42083
Toluene | Refineries Benzene/Toluene/Xylene + TX extraction | General | Production | Current-day production | North America | Mt toluene/annum |  |  | TRUE |  | 2020: 2.0473
Toluene | Refineries Benzene/Toluene/Xylene + TX extraction | General | Production | Current-day production | Latin America | Mt toluene/annum |  |  | TRUE |  | 2020: 0.60452
Toluene | Refineries Benzene/Toluene/Xylene + TX extraction | General | Production | Current-day production | Africa | Mt toluene/annum |  |  | TRUE |  | 2020: 0
Toluene | Refineries Benzene/Toluene/Xylene + TX extraction | General | Production | Current-day production | Middle East | Mt toluene/annum |  |  | TRUE |  | 2020: 1.1967
Toluene | Refineries Benzene/Toluene/Xylene + TX extraction | General | Production | Current-day production | Russia | Mt toluene/annum |  |  | TRUE |  | 2020: 0.1323
Toluene | Refineries Benzene/Toluene/Xylene + TX extraction | General | Production | Current-day production | Europe | Mt toluene/annum |  |  | TRUE |  | 2020: 1.0493
Toluene | Refineries Benzene/Toluene/Xylene + TX extraction | General | Production | Current-day production | China | Mt toluene/annum |  |  | TRUE |  | 2020: 4.2611
Toluene | Refineries Benzene/Toluene/Xylene + TX extraction | General | Production | Current-day production | India | Mt toluene/annum |  |  | TRUE |  | 2020: 0
Toluene | Refineries Benzene/Toluene/Xylene + TX extraction | General | Production | Current-day production | Japan | Mt toluene/annum |  |  | TRUE |  | 2020: 0.67345
Toluene | Refineries Benzene/Toluene/Xylene + TX extraction | General | Production | Current-day production | Rest of Asia and Pacific | Mt toluene/annum |  |  | TRUE |  | 2020: 1.7127
Toluene | Refineries Benzene/Toluene/Xylene + TX extraction | General | Process economics | Assumed plant capacity | World | t toluene/day | Derived in seperate model based on Intratec data | Intratec, “Benzene Production from Naphtha - Benzene E51A Advanced Cost Analysis” (2021). | TRUE | FALSE | 1212.6449 | 1212.6449 | 1212.6449 | 1212.6449 | 1212.6449 | 1212.6449 | 1212.6449 | 1212.6449 | 1212.6449 | 1212.6449 | 1212.6449 | 1212.6449 | 1212.6449 | 1212.6449 | 1212.6449 | 1212.6449 | 1212.6449 | 1212.6449 | 1212.6449 | 1212.6449 | 1212.6449 | 1212.6449 | 1212.6449 | 1212.6449 | 1212.6449 | 1212.6449 | 1212.6449 | 1212.6449 | 1212.6449 | 1212.6449 | 1212.6449 | 1212.6449 | 1212.6449 | 1212.6449 | 1212.6449 | 1212.6449 | 1212.6449 | 1212.6449 | 1212.6449 | 1212.6449 | 1212.6449 | 1212.6449 | 1212.6449 | 1212.6449 | 1212.6449 | 1212.6449 | 1212.6449 | 1212.6449 | 1212.6449 | 1212.6449 | 1212.6449 | 1212.6449 | 1212.6449 | 1212.6449 | 1212.6449 | 1212.6449 | 1212.6449 | 1212.6449 | 1212.6449 | 1212.6449 | 1212.6449
Toluene | Refineries Benzene/Toluene/Xylene + TX extraction | General | Process economics | Plant lifetime | World | years | Derived in seperate model based on Intratec data | Intratec, “Benzene Production from Naphtha - Benzene E51A Advanced Cost Analysis” (2021). | TRUE | TRUE | 40 | 40 | 40 | 40 | 40 | 40 | 40 | 40 | 40 | 40 | 40 | 40 | 40 | 40 | 40 | 40 | 40 | 40 | 40 | 40 | 40 | 40 | 40 | 40 | 40 | 40 | 40 | 40 | 40 | 40 | 40 | 40 | 40 | 40 | 40 | 40 | 40 | 40 | 40 | 40 | 40 | 40 | 40 | 40 | 40 | 40 | 40 | 40 | 40 | 40 | 40 | 40 | 40 | 40 | 40 | 40 | 40 | 40 | 40 | 40 | 40
Toluene | Refineries Benzene/Toluene/Xylene + TX extraction | General | Process economics | CAPEX - new build brownfield | World | USD/t toluene | Derived in seperate model based on Intratec data | Intratec, “Benzene Production from Naphtha - Benzene E51A Advanced Cost Analysis” (2021). | TRUE | FALSE | 576.8898 | 576.8898 | 576.8898 | 576.8898 | 576.8898 | 576.8898 | 576.8898 | 576.8898 | 576.8898 | 576.8898 | 576.8898 | 576.8898 | 576.8898 | 576.8898 | 576.8898 | 576.8898 | 576.8898 | 576.8898 | 576.8898 | 576.8898 | 576.8898 | 576.8898 | 576.8898 | 576.8898 | 576.8898 | 576.8898 | 576.8898 | 576.8898 | 576.8898 | 576.8898 | 576.8898 | 576.8898 | 576.8898 | 576.8898 | 576.8898 | 576.8898 | 576.8898 | 576.8898 | 576.8898 | 576.8898 | 576.8898 | 576.8898 | 576.8898 | 576.8898 | 576.8898 | 576.8898 | 576.8898 | 576.8898 | 576.8898 | 576.8898 | 576.8898 | 576.8898 | 576.8898 | 576.8898 | 576.8898 | 576.8898 | 576.8898 | 576.8898 | 576.8898 | 576.8898 | 576.8898
Toluene | Refineries Benzene/Toluene/Xylene + TX extraction | General | Process economics | O&M as % of CAPEX | World | % | Derived in seperate model based on Intratec data | Intratec, “Benzene Production from Naphtha - Benzene E51A Advanced Cost Analysis” (2021). | FALSE | TRUE | 4 | 4 | 4 | 4 | 4 | 4 | 4 | 4 | 4 | 4 | 4 | 4 | 4 | 4 | 4 | 4 | 4 | 4 | 4 | 4 | 4 | 4 | 4 | 4 | 4 | 4 | 4 | 4 | 4 | 4 | 4 | 4 | 4 | 4 | 4 | 4 | 4 | 4 | 4 | 4 | 4 | 4 | 4 | 4 | 4 | 4 | 4 | 4 | 4 | 4 | 4 | 4 | 4 | 4 | 4 | 4 | 4 | 4 | 4 | 4 | 4
Toluene | Refineries Benzene/Toluene/Xylene + TX extraction | General | Process economics | O&M | World | USD/t toluene | Derived in seperate model based on Intratec data | Intratec, “Benzene Production from Naphtha - Benzene E51A Advanced Cost Analysis” (2021). | TRUE | FALSE | 23.0756 | 23.0756 | 23.0756 | 23.0756 | 23.0756 | 23.0756 | 23.0756 | 23.0756 | 23.0756 | 23.0756 | 23.0756 | 23.0756 | 23.0756 | 23.0756 | 23.0756 | 23.0756 | 23.0756 | 23.0756 | 23.0756 | 23.0756 | 23.0756 | 23.0756 | 23.0756 | 23.0756 | 23.0756 | 23.0756 | 23.0756 | 23.0756 | 23.0756 | 23.0756 | 23.0756 | 23.0756 | 23.0756 | 23.0756 | 23.0756 | 23.0756 | 23.0756 | 23.0756 | 23.0756 | 23.0756 | 23.0756 | 23.0756 | 23.0756 | 23.0756 | 23.0756 | 23.0756 | 23.0756 | 23.0756 | 23.0756 | 23.0756 | 23.0756 | 23.0756 | 23.0756 | 23.0756 | 23.0756 | 23.0756 | 23.0756 | 23.0756 | 23.0756 | 23.0756 | 23.0756
Toluene | Refineries Benzene/Toluene/Xylene + TX extraction | General | Raw material | Naphtha | World | USD/t toluene | Derived in seperate model based on Intratec data | Intratec, “Benzene Production from Naphtha - Benzene E51A Advanced Cost Analysis” (2021). | TRUE | FALSE | 1.6571 | 1.6571 | 1.6571 | 1.6571 | 1.6571 | 1.6571 | 1.6571 | 1.6571 | 1.6571 | 1.6571 | 1.6571 | 1.6571 | 1.6571 | 1.6571 | 1.6571 | 1.6571 | 1.6571 | 1.6571 | 1.6571 | 1.6571 | 1.6571 | 1.6571 | 1.6571 | 1.6571 | 1.6571 | 1.6571 | 1.6571 | 1.6571 | 1.6571 | 1.6571 | 1.6571 | 1.6571 | 1.6571 | 1.6571 | 1.6571 | 1.6571 | 1.6571 | 1.6571 | 1.6571 | 1.6571 | 1.6571 | 1.6571 | 1.6571 | 1.6571 | 1.6571 | 1.6571 | 1.6571 | 1.6571 | 1.6571 | 1.6571 | 1.6571 | 1.6571 | 1.6571 | 1.6571 | 1.6571 | 1.6571 | 1.6571 | 1.6571 | 1.6571 | 1.6571 | 1.6571
Toluene | Refineries Benzene/Toluene/Xylene + TX extraction | General | Raw material | Gasoline catalytic reformer | World | USD/t toluene | Derived in seperate model based on Intratec data | Intratec, “Benzene Production from Naphtha - Benzene E51A Advanced Cost Analysis” (2021). | TRUE | FALSE | 0.34286 | 0.34286 | 0.34286 | 0.34286 | 0.34286 | 0.34286 | 0.34286 | 0.34286 | 0.34286 | 0.34286 | 0.34286 | 0.34286 | 0.34286 | 0.34286 | 0.34286 | 0.34286 | 0.34286 | 0.34286 | 0.34286 | 0.34286 | 0.34286 | 0.34286 | 0.34286 | 0.34286 | 0.34286 | 0.34286 | 0.34286 | 0.34286 | 0.34286 | 0.34286 | 0.34286 | 0.34286 | 0.34286 | 0.34286 | 0.34286 | 0.34286 | 0.34286 | 0.34286 | 0.34286 | 0.34286 | 0.34286 | 0.34286 | 0.34286 | 0.34286 | 0.34286 | 0.34286 | 0.34286 | 0.34286 | 0.34286 | 0.34286 | 0.34286 | 0.34286 | 0.34286 | 0.34286 | 0.34286 | 0.34286 | 0.34286 | 0.34286 | 0.34286 | 0.34286 | 0.34286
Toluene | Refineries Benzene/Toluene/Xylene + TX extraction | General | Raw material | LPG catalytic reformer | World | USD/t toluene | Derived in seperate model based on Intratec data | Intratec, “Benzene Production from Naphtha - Benzene E51A Advanced Cost Analysis” (2021). | TRUE | FALSE | 0.11429 | 0.11429 | 0.11429 | 0.11429 | 0.11429 | 0.11429 | 0.11429 | 0.11429 | 0.11429 | 0.11429 | 0.11429 | 0.11429 | 0.11429 | 0.11429 | 0.11429 | 0.11429 | 0.11429 | 0.11429 | 0.11429 | 0.11429 | 0.11429 | 0.11429 | 0.11429 | 0.11429 | 0.11429 | 0.11429 | 0.11429 | 0.11429 | 0.11429 | 0.11429 | 0.11429 | 0.11429 | 0.11429 | 0.11429 | 0.11429 | 0.11429 | 0.11429 | 0.11429 | 0.11429 | 0.11429 | 0.11429 | 0.11429 | 0.11429 | 0.11429 | 0.11429 | 0.11429 | 0.11429 | 0.11429 | 0.11429 | 0.11429 | 0.11429 | 0.11429 | 0.11429 | 0.11429 | 0.11429 | 0.11429 | 0.11429 | 0.11429 | 0.11429 | 0.11429 | 0.11429
Toluene | Refineries Benzene/Toluene/Xylene + TX extraction | General | Raw material | Off-gas catalytic reformer | World | USD/t toluene | Derived in seperate model based on Intratec data | Intratec, “Benzene Production from Naphtha - Benzene E51A Advanced Cost Analysis” (2021). | TRUE | FALSE | 0.11429 | 0.11429 | 0.11429 | 0.11429 | 0.11429 | 0.11429 | 0.11429 | 0.11429 | 0.11429 | 0.11429 | 0.11429 | 0.11429 | 0.11429 | 0.11429 | 0.11429 | 0.11429 | 0.11429 | 0.11429 | 0.11429 | 0.11429 | 0.11429 | 0.11429 | 0.11429 | 0.11429 | 0.11429 | 0.11429 | 0.11429 | 0.11429 | 0.11429 | 0.11429 | 0.11429 | 0.11429 | 0.11429 | 0.11429 | 0.11429 | 0.11429 | 0.11429 | 0.11429 | 0.11429 | 0.11429 | 0.11429 | 0.11429 | 0.11429 | 0.11429 | 0.11429 | 0.11429 | 0.11429 | 0.11429 | 0.11429 | 0.11429 | 0.11429 | 0.11429 | 0.11429 | 0.11429 | 0.11429 | 0.11429 | 0.11429 | 0.11429 | 0.11429 | 0.11429 | 0.11429
Toluene | Refineries Benzene/Toluene/Xylene + TX extraction | General | Energy | Electricity - Grid | World | GJ/t toluene | Derived in seperate model based on Intratec data | Intratec, “Benzene Production from Naphtha - Benzene E51A Advanced Cost Analysis” (2021). | TRUE | FALSE | 0.45218 | 0.45218 | 0.45218 | 0.45218 | 0.45218 | 0.45218 | 0.45218 | 0.45218 | 0.45218 | 0.45218 | 0.45218 | 0.45218 | 0.45218 | 0.45218 | 0.45218 | 0.45218 | 0.45218 | 0.45218 | 0.45218 | 0.45218 | 0.45218 | 0.45218 | 0.45218 | 0.45218 | 0.45218 | 0.45218 | 0.45218 | 0.45218 | 0.45218 | 0.45218 | 0.45218 | 0.45218 | 0.45218 | 0.45218 | 0.45218 | 0.45218 | 0.45218 | 0.45218 | 0.45218 | 0.45218 | 0.45218 | 0.45218 | 0.45218 | 0.45218 | 0.45218 | 0.45218 | 0.45218 | 0.45218 | 0.45218 | 0.45218 | 0.45218 | 0.45218 | 0.45218 | 0.45218 | 0.45218 | 0.45218 | 0.45218 | 0.45218 | 0.45218 | 0.45218 | 0.45218

## Values - Xylene
Chemical | Process | Sub-process | Category | Name | Region | Unit | Note | Source | Python Import | Non-time-bound variable | 2020 | 2021 | 2022 | 2023 | 2024 | 2025 | 2026 | 2027 | 2028 | 2029 | 2030 | 2031 | 2032 | 2033 | 2034 | 2035 | 2036 | 2037 | 2038 | 2039 | 2040 | 2041 | 2042 | 2043 | 2044 | 2045 | 2046 | 2047 | 2048 | 2049 | 2050 | 2051 | 2052 | 2053 | 2054 | 2055 | 2056 | 2057 | 2058 | 2059 | 2060 | 2061 | 2062 | 2063 | 2064 | 2065 | 2066 | 2067 | 2068 | 2069 | 2070 | 2071 | 2072 | 2073 | 2074 | 2075 | 2076 | 2077 | 2078 | 2079 | 2080
General | General | General | Conversion factor | EUR to USD | World |  |  |  | FALSE | TRUE | 1.22 | 1.22 | 1.22 | 1.22 | 1.22 | 1.22 | 1.22 | 1.22 | 1.22 | 1.22 | 1.22 | 1.22 | 1.22 | 1.22 | 1.22 | 1.22 | 1.22 | 1.22 | 1.22 | 1.22 | 1.22 | 1.22 | 1.22 | 1.22 | 1.22 | 1.22 | 1.22 | 1.22 | 1.22 | 1.22 | 1.22 | 1.22 | 1.22 | 1.22 | 1.22 | 1.22 | 1.22 | 1.22 | 1.22 | 1.22 | 1.22 | 1.22 | 1.22 | 1.22 | 1.22 | 1.22 | 1.22 | 1.22 | 1.22 | 1.22 | 1.22 | 1.22 | 1.22 | 1.22 | 1.22 | 1.22 | 1.22 | 1.22 | 1.22 | 1.22 | 1.22
General | General | General | Conversion factor | GBP to USD | World |  |  |  | FALSE | TRUE | 1.42 | 1.42 | 1.42 | 1.42 | 1.42 | 1.42 | 1.42 | 1.42 | 1.42 | 1.42 | 1.42 | 1.42 | 1.42 | 1.42 | 1.42 | 1.42 | 1.42 | 1.42 | 1.42 | 1.42 | 1.42 | 1.42 | 1.42 | 1.42 | 1.42 | 1.42 | 1.42 | 1.42 | 1.42 | 1.42 | 1.42 | 1.42 | 1.42 | 1.42 | 1.42 | 1.42 | 1.42 | 1.42 | 1.42 | 1.42 | 1.42 | 1.42 | 1.42 | 1.42 | 1.42 | 1.42 | 1.42 | 1.42 | 1.42 | 1.42 | 1.42 | 1.42 | 1.42 | 1.42 | 1.42 | 1.42 | 1.42 | 1.42 | 1.42 | 1.42 | 1.42
General | General | General | Conversion factor | kWh to GJ | World |  |  |  | FALSE | TRUE | 0.0036 | 0.0036 | 0.0036 | 0.0036 | 0.0036 | 0.0036 | 0.0036 | 0.0036 | 0.0036 | 0.0036 | 0.0036 | 0.0036 | 0.0036 | 0.0036 | 0.0036 | 0.0036 | 0.0036 | 0.0036 | 0.0036 | 0.0036 | 0.0036 | 0.0036 | 0.0036 | 0.0036 | 0.0036 | 0.0036 | 0.0036 | 0.0036 | 0.0036 | 0.0036 | 0.0036 | 0.0036 | 0.0036 | 0.0036 | 0.0036 | 0.0036 | 0.0036 | 0.0036 | 0.0036 | 0.0036 | 0.0036 | 0.0036 | 0.0036 | 0.0036 | 0.0036 | 0.0036 | 0.0036 | 0.0036 | 0.0036 | 0.0036 | 0.0036 | 0.0036 | 0.0036 | 0.0036 | 0.0036 | 0.0036 | 0.0036 | 0.0036 | 0.0036 | 0.0036 | 0.0036
Xylene | Naphtha steam cracking + CCS | General | Process economics | Assumed plant capacity | World | t xylene/day | Assumed same plant capacity as conventional naphta steam cracking. | https://www.pbl.nl/sites/default/files/downloads/pbl-2021-decarbonisation-options-for-large-volume-organic-chemicals-production-sabic-geleen_3718.pdf | TRUE | TRUE | 724.6575 | 724.6575 | 724.6575 | 724.6575 | 724.6575 | 724.6575 | 724.6575 | 724.6575 | 724.6575 | 724.6575 | 724.6575 | 724.6575 | 724.6575 | 724.6575 | 724.6575 | 724.6575 | 724.6575 | 724.6575 | 724.6575 | 724.6575 | 724.6575 | 724.6575 | 724.6575 | 724.6575 | 724.6575 | 724.6575 | 724.6575 | 724.6575 | 724.6575 | 724.6575 | 724.6575 | 724.6575 | 724.6575 | 724.6575 | 724.6575 | 724.6575 | 724.6575 | 724.6575 | 724.6575 | 724.6575 | 724.6575 | 724.6575 | 724.6575 | 724.6575 | 724.6575 | 724.6575 | 724.6575 | 724.6575 | 724.6575 | 724.6575 | 724.6575 | 724.6575 | 724.6575 | 724.6575 | 724.6575 | 724.6575 | 724.6575 | 724.6575 | 724.6575 | 724.6575 | 724.6575
Xylene | Naphtha steam cracking + CCS | General | Process economics | Plant lifetime | World | years | Differs to plastics model, which takes 25 years. Advised by Mike to increase plant lifetime because no plant is realistically online for only 25 years - usually much older up to 50 years old. 25 years was taken only as standard project lifetime when building new cracker. | Mike Muskett estimate | TRUE | TRUE | 40 | 40 | 40 | 40 | 40 | 40 | 40 | 40 | 40 | 40 | 40 | 40 | 40 | 40 | 40 | 40 | 40 | 40 | 40 | 40 | 40 | 40 | 40 | 40 | 40 | 40 | 40 | 40 | 40 | 40 | 40 | 40 | 40 | 40 | 40 | 40 | 40 | 40 | 40 | 40 | 40 | 40 | 40 | 40 | 40 | 40 | 40 | 40 | 40 | 40 | 40 | 40 | 40 | 40 | 40 | 40 | 40 | 40 | 40 | 40 | 40
Xylene | Naphtha steam cracking + CCS | Steam cracker | Process economics | CAPEX - new build brownfield | World | USD/t mixed HVC | Same as for traditional steam cracker route | https://iea.blob.core.windows.net/assets/bee4ef3a-8876-4566-98cf-7a130c013805/The_Future_of_Petrochemicals.pdf | TRUE | FALSE | 1255.3158 | 1255.3158 | 1255.3158 | 1255.3158 | 1255.3158 | 1255.3158 | 1255.3158 | 1255.3158 | 1255.3158 | 1255.3158 | 1255.3158 | 1255.3158 | 1255.3158 | 1255.3158 | 1255.3158 | 1255.3158 | 1255.3158 | 1255.3158 | 1255.3158 | 1255.3158 | 1255.3158 | 1255.3158 | 1255.3158 | 1255.3158 | 1255.3158 | 1255.3158 | 1255.3158 | 1255.3158 | 1255.3158 | 1255.3158 | 1255.3158 | 1255.3158 | 1255.3158 | 1255.3158 | 1255.3158 | 1255.3158 | 1255.3158 | 1255.3158 | 1255.3158 | 1255.3158 | 1255.3158 | 1255.3158 | 1255.3158 | 1255.3158 | 1255.3158 | 1255.3158 | 1255.3158 | 1255.3158 | 1255.3158 | 1255.3158 | 1255.3158 | 1255.3158 | 1255.3158 | 1255.3158 | 1255.3158 | 1255.3158 | 1255.3158 | 1255.3158 | 1255.3158 | 1255.3158 | 1255.3158
Xylene | Naphtha steam cracking + CCS | CCS | Process economics | CAPEX - new build brownfield | World | USD/t mixed HVC | CCS on steam cracker. Value comes from DEEDs,that mentions an investment cost of 500-1000 euro/annual tonnage capacity for propylene. | DEEDS: Industry - propylene and Other Olefins; Reshaping Plastics (2022) model | TRUE | FALSE | 246.9636 | 246.9636 | 246.9636 | 246.9636 | 246.9636 | 246.9636 | 246.9636 | 246.9636 | 246.9636 | 246.9636 | 246.9636 | 246.9636 | 246.9636 | 246.9636 | 246.9636 | 246.9636 | 246.9636 | 246.9636 | 246.9636 | 246.9636 | 246.9636 | 246.9636 | 246.9636 | 246.9636 | 246.9636 | 246.9636 | 246.9636 | 246.9636 | 246.9636 | 246.9636 | 246.9636 | 246.9636 | 246.9636 | 246.9636 | 246.9636 | 246.9636 | 246.9636 | 246.9636 | 246.9636 | 246.9636 | 246.9636 | 246.9636 | 246.9636 | 246.9636 | 246.9636 | 246.9636 | 246.9636 | 246.9636 | 246.9636 | 246.9636 | 246.9636 | 246.9636 | 246.9636 | 246.9636 | 246.9636 | 246.9636 | 246.9636 | 246.9636 | 246.9636 | 246.9636 | 246.9636
Xylene | Naphtha steam cracking + CCS | General | Process economics | CAPEX - new build brownfield | World | USD/t mixed HVC | Equal to the CAPEX value of a steam cracker with added the value of a CCS unit. | Calculations | TRUE | FALSE | 1502.2794 | 1502.2794 | 1502.2794 | 1502.2794 | 1502.2794 | 1502.2794 | 1502.2794 | 1502.2794 | 1502.2794 | 1502.2794 | 1502.2794 | 1502.2794 | 1502.2794 | 1502.2794 | 1502.2794 | 1502.2794 | 1502.2794 | 1502.2794 | 1502.2794 | 1502.2794 | 1502.2794 | 1502.2794 | 1502.2794 | 1502.2794 | 1502.2794 | 1502.2794 | 1502.2794 | 1502.2794 | 1502.2794 | 1502.2794 | 1502.2794 | 1502.2794 | 1502.2794 | 1502.2794 | 1502.2794 | 1502.2794 | 1502.2794 | 1502.2794 | 1502.2794 | 1502.2794 | 1502.2794 | 1502.2794 | 1502.2794 | 1502.2794 | 1502.2794 | 1502.2794 | 1502.2794 | 1502.2794 | 1502.2794 | 1502.2794 | 1502.2794 | 1502.2794 | 1502.2794 | 1502.2794 | 1502.2794 | 1502.2794 | 1502.2794 | 1502.2794 | 1502.2794 | 1502.2794 | 1502.2794
Xylene | Naphtha steam cracking + CCS | General | Process economics | CAPEX - retrofit | World | USD/t mixed HVC | Assumed is that retrofit CAPEX is the CAPEX of a CCS unit. | Calculations | TRUE | FALSE | 246.9636 | 246.9636 | 246.9636 | 246.9636 | 246.9636 | 246.9636 | 246.9636 | 246.9636 | 246.9636 | 246.9636 | 246.9636 | 246.9636 | 246.9636 | 246.9636 | 246.9636 | 246.9636 | 246.9636 | 246.9636 | 246.9636 | 246.9636 | 246.9636 | 246.9636 | 246.9636 | 246.9636 | 246.9636 | 246.9636 | 246.9636 | 246.9636 | 246.9636 | 246.9636 | 246.9636 | 246.9636 | 246.9636 | 246.9636 | 246.9636 | 246.9636 | 246.9636 | 246.9636 | 246.9636 | 246.9636 | 246.9636 | 246.9636 | 246.9636 | 246.9636 | 246.9636 | 246.9636 | 246.9636 | 246.9636 | 246.9636 | 246.9636 | 246.9636 | 246.9636 | 246.9636 | 246.9636 | 246.9636 | 246.9636 | 246.9636 | 246.9636 | 246.9636 | 246.9636 | 246.9636
Xylene | Naphtha steam cracking + CCS | General | Process economics | O&M as % of CAPEX | World | % | Value taken directly from model. | Reshaping Plastics (2022) model | FALSE | TRUE | 8 | 8 | 8 | 8 | 8 | 8 | 8 | 8 | 8 | 8 | 8 | 8 | 8 | 8 | 8 | 8 | 8 | 8 | 8 | 8 | 8 | 8 | 8 | 8 | 8 | 8 | 8 | 8 | 8 | 8 | 8 | 8 | 8 | 8 | 8 | 8 | 8 | 8 | 8 | 8 | 8 | 8 | 8 | 8 | 8 | 8 | 8 | 8 | 8 | 8 | 8 | 8 | 8 | 8 | 8 | 8 | 8 | 8 | 8 | 8 | 8
Xylene | Naphtha steam cracking + CCS | General | Process economics | O&M | World | USD/t mixed HVC | CAPEX multiplied by % of which is OPEX. | Reshaping Plastics (2022) model | TRUE | FALSE | 120.1823 | 120.1823 | 120.1823 | 120.1823 | 120.1823 | 120.1823 | 120.1823 | 120.1823 | 120.1823 | 120.1823 | 120.1823 | 120.1823 | 120.1823 | 120.1823 | 120.1823 | 120.1823 | 120.1823 | 120.1823 | 120.1823 | 120.1823 | 120.1823 | 120.1823 | 120.1823 | 120.1823 | 120.1823 | 120.1823 | 120.1823 | 120.1823 | 120.1823 | 120.1823 | 120.1823 | 120.1823 | 120.1823 | 120.1823 | 120.1823 | 120.1823 | 120.1823 | 120.1823 | 120.1823 | 120.1823 | 120.1823 | 120.1823 | 120.1823 | 120.1823 | 120.1823 | 120.1823 | 120.1823 | 120.1823 | 120.1823 | 120.1823 | 120.1823 | 120.1823 | 120.1823 | 120.1823 | 120.1823 | 120.1823 | 120.1823 | 120.1823 | 120.1823 | 120.1823 | 120.1823
Xylene | Naphtha steam cracking + CCS | Steam cracker | Raw material | Naphtha | World | t/t mixed HVC | Value taken from Reshaping Plastics (2022) model in sheet 'Dynamic_input_output' | Reshaping Plastics (2022) model | TRUE | FALSE | 0.98745 | 0.98745 | 0.98745 | 0.98745 | 0.98745 | 0.98745 | 0.98745 | 0.98745 | 0.98745 | 0.98745 | 0.98745 | 0.98745 | 0.98745 | 0.98745 | 0.98745 | 0.98745 | 0.98745 | 0.98745 | 0.98745 | 0.98745 | 0.98745 | 0.98745 | 0.98745 | 0.98745 | 0.98745 | 0.98745 | 0.98745 | 0.98745 | 0.98745 | 0.98745 | 0.98745 | 0.98745 | 0.98745 | 0.98745 | 0.98745 | 0.98745 | 0.98745 | 0.98745 | 0.98745 | 0.98745 | 0.98745 | 0.98745 | 0.98745 | 0.98745 | 0.98745 | 0.98745 | 0.98745 | 0.98745 | 0.98745 | 0.98745 | 0.98745 | 0.98745 | 0.98745 | 0.98745 | 0.98745 | 0.98745 | 0.98745 | 0.98745 | 0.98745 | 0.98745 | 0.98745
Xylene | Naphtha steam cracking + CCS | Steam cracker | Raw material | Ethane | World | t/t mixed HVC | Value taken from Reshaping Plastics (2022) model in sheet 'Dynamic_input_output' | Reshaping Plastics (2022) model | TRUE | FALSE | 0 | 0 | 0 | 0 | 0 | 0 | 0 | 0 | 0 | 0 | 0 | 0 | 0 | 0 | 0 | 0 | 0 | 0 | 0 | 0 | 0 | 0 | 0 | 0 | 0 | 0 | 0 | 0 | 0 | 0 | 0 | 0 | 0 | 0 | 0 | 0 | 0 | 0 | 0 | 0 | 0 | 0 | 0 | 0 | 0 | 0 | 0 | 0 | 0 | 0 | 0 | 0 | 0 | 0 | 0 | 0 | 0 | 0 | 0 | 0 | 0
Xylene | Naphtha steam cracking + CCS | Steam cracker | Raw material | Propane | World | t/t mixed HVC | Value taken from Reshaping Plastics (2022) model in sheet 'Dynamic_input_output' | Reshaping Plastics (2022) model | TRUE | FALSE | 0.024696 | 0.024696 | 0.024696 | 0.024696 | 0.024696 | 0.024696 | 0.024696 | 0.024696 | 0.024696 | 0.024696 | 0.024696 | 0.024696 | 0.024696 | 0.024696 | 0.024696 | 0.024696 | 0.024696 | 0.024696 | 0.024696 | 0.024696 | 0.024696 | 0.024696 | 0.024696 | 0.024696 | 0.024696 | 0.024696 | 0.024696 | 0.024696 | 0.024696 | 0.024696 | 0.024696 | 0.024696 | 0.024696 | 0.024696 | 0.024696 | 0.024696 | 0.024696 | 0.024696 | 0.024696 | 0.024696 | 0.024696 | 0.024696 | 0.024696 | 0.024696 | 0.024696 | 0.024696 | 0.024696 | 0.024696 | 0.024696 | 0.024696 | 0.024696 | 0.024696 | 0.024696 | 0.024696 | 0.024696 | 0.024696 | 0.024696 | 0.024696 | 0.024696 | 0.024696 | 0.024696
Xylene | Naphtha steam cracking + CCS | Steam cracker | Energy | Off-gases | World | GJ/t mixed HVC | Value taken from Reshaping Plastics (2022) model in sheet 'Dynamic_input_output' | Reshaping Plastics (2022) model | TRUE | FALSE | 8.8664 | 8.8664 | 8.8664 | 8.8664 | 8.8664 | 8.8664 | 8.8664 | 8.8664 | 8.8664 | 8.8664 | 8.8664 | 8.8664 | 8.8664 | 8.8664 | 8.8664 | 8.8664 | 8.8664 | 8.8664 | 8.8664 | 8.8664 | 8.8664 | 8.8664 | 8.8664 | 8.8664 | 8.8664 | 8.8664 | 8.8664 | 8.8664 | 8.8664 | 8.8664 | 8.8664 | 8.8664 | 8.8664 | 8.8664 | 8.8664 | 8.8664 | 8.8664 | 8.8664 | 8.8664 | 8.8664 | 8.8664 | 8.8664 | 8.8664 | 8.8664 | 8.8664 | 8.8664 | 8.8664 | 8.8664 | 8.8664 | 8.8664 | 8.8664 | 8.8664 | 8.8664 | 8.8664 | 8.8664 | 8.8664 | 8.8664 | 8.8664 | 8.8664 | 8.8664 | 8.8664
Xylene | Naphtha steam cracking + CCS | Steam cracker | Energy | Electricity - Grid PPA | World | GJ/t mixed HVC | Same value as conventional steam cracker. | Reshaping Plastics (2022) model | FALSE | FALSE | 0.41512 | 0.41512 | 0.41512 | 0.41512 | 0.41512 | 0.41512 | 0.41512 | 0.41512 | 0.41512 | 0.41512 | 0.41512 | 0.41512 | 0.41512 | 0.41512 | 0.41512 | 0.41512 | 0.41512 | 0.41512 | 0.41512 | 0.41512 | 0.41512 | 0.41512 | 0.41512 | 0.41512 | 0.41512 | 0.41512 | 0.41512 | 0.41512 | 0.41512 | 0.41512 | 0.41512 | 0.41512 | 0.41512 | 0.41512 | 0.41512 | 0.41512 | 0.41512 | 0.41512 | 0.41512 | 0.41512 | 0.41512 | 0.41512 | 0.41512 | 0.41512 | 0.41512 | 0.41512 | 0.41512 | 0.41512 | 0.41512 | 0.41512 | 0.41512 | 0.41512 | 0.41512 | 0.41512 | 0.41512 | 0.41512 | 0.41512 | 0.41512 | 0.41512 | 0.41512 | 0.41512
Xylene | Naphtha steam cracking + CCS | CCS | Energy | Electricity - Grid PPA | World | GJ/t mixed HVC | CCS on steam cracker. Total value of 'Naphtha steam cracking + CCS' electricity demand from Reshaping Plastics (2022) model, with subtracted the electricity demand of 'Naphtha steam cracking'. | Reshaping Plastics (2022) model | FALSE | FALSE | 1.3632 | 1.3632 | 1.3632 | 1.3632 | 1.3632 | 1.3632 | 1.3632 | 1.3632 | 1.3632 | 1.3632 | 1.3632 | 1.3632 | 1.3632 | 1.3632 | 1.3632 | 1.3632 | 1.3632 | 1.3632 | 1.3632 | 1.3632 | 1.3632 | 1.3632 | 1.3632 | 1.3632 | 1.3632 | 1.3632 | 1.3632 | 1.3632 | 1.3632 | 1.3632 | 1.3632 | 1.3632 | 1.3632 | 1.3632 | 1.3632 | 1.3632 | 1.3632 | 1.3632 | 1.3632 | 1.3632 | 1.3632 | 1.3632 | 1.3632 | 1.3632 | 1.3632 | 1.3632 | 1.3632 | 1.3632 | 1.3632 | 1.3632 | 1.3632 | 1.3632 | 1.3632 | 1.3632 | 1.3632 | 1.3632 | 1.3632 | 1.3632 | 1.3632 | 1.3632 | 1.3632
Xylene | Naphtha steam cracking + CCS | General | Energy | Electricity - Grid PPA | World | GJ/t mixed HVC | Value taken from Reshaping Plastics (2022) model in sheet 'Dynamic_input_output' | Reshaping Plastics (2022) model | TRUE | FALSE | 1.7783 | 1.7783 | 1.7783 | 1.7783 | 1.7783 | 1.7783 | 1.7783 | 1.7783 | 1.7783 | 1.7783 | 1.7783 | 1.7783 | 1.7783 | 1.7783 | 1.7783 | 1.7783 | 1.7783 | 1.7783 | 1.7783 | 1.7783 | 1.7783 | 1.7783 | 1.7783 | 1.7783 | 1.7783 | 1.7783 | 1.7783 | 1.7783 | 1.7783 | 1.7783 | 1.7783 | 1.7783 | 1.7783 | 1.7783 | 1.7783 | 1.7783 | 1.7783 | 1.7783 | 1.7783 | 1.7783 | 1.7783 | 1.7783 | 1.7783 | 1.7783 | 1.7783 | 1.7783 | 1.7783 | 1.7783 | 1.7783 | 1.7783 | 1.7783 | 1.7783 | 1.7783 | 1.7783 | 1.7783 | 1.7783 | 1.7783 | 1.7783 | 1.7783 | 1.7783 | 1.7783
Xylene | Naphtha steam cracking + CCS | CCS | Emissions | Capture rate | World | % | DEEDs mentions that "maximum emissions reduction can reach about 90%". To be aligned with the Reshaping Plastics (2022) model the capture rate is specifically calculated by determinig the difference between process emissions of the conventional steam cracking process (1.5 t CO2/t propylene) and the steam cracking + CCS process (0.2 t CO2/t propylene). These values can be found in sheet dynamic_input_output in rows 60 and 108. In the Reshaping Plastics (2022) model the capture rate is assumed to be constant over time. | Reshaping Plastics (2022) model; https://deeds.eu/wp-content/uploads/2020/05/propylene-and-other-Olefins_web.pdf | TRUE | FALSE | 95 | 95 | 95 | 95 | 95 | 95 | 95 | 95 | 95 | 95 | 95 | 95 | 95 | 95 | 95 | 95 | 95 | 95 | 95 | 95 | 95 | 95 | 95 | 95 | 95 | 95 | 95 | 95 | 95 | 95 | 95 | 95 | 95 | 95 | 95 | 95 | 95 | 95 | 95 | 95 | 95 | 95 | 95 | 95 | 95 | 95 | 95 | 95 | 95 | 95 | 95 | 95 | 95 | 95 | 95 | 95 | 95 | 95 | 95 | 95 | 95
Xylene | Naphtha electric steam cracking | General | Process economics | Assumed plant capacity | World | t xylene/day | Assumed that the plant capacity is equal to a conventional plant. |  | TRUE | TRUE | 724.6575 | 724.6575 | 724.6575 | 724.6575 | 724.6575 | 724.6575 | 724.6575 | 724.6575 | 724.6575 | 724.6575 | 724.6575 | 724.6575 | 724.6575 | 724.6575 | 724.6575 | 724.6575 | 724.6575 | 724.6575 | 724.6575 | 724.6575 | 724.6575 | 724.6575 | 724.6575 | 724.6575 | 724.6575 | 724.6575 | 724.6575 | 724.6575 | 724.6575 | 724.6575 | 724.6575 | 724.6575 | 724.6575 | 724.6575 | 724.6575 | 724.6575 | 724.6575 | 724.6575 | 724.6575 | 724.6575 | 724.6575 | 724.6575 | 724.6575 | 724.6575 | 724.6575 | 724.6575 | 724.6575 | 724.6575 | 724.6575 | 724.6575 | 724.6575 | 724.6575 | 724.6575 | 724.6575 | 724.6575 | 724.6575 | 724.6575 | 724.6575 | 724.6575 | 724.6575 | 724.6575
Xylene | Naphtha electric steam cracking | General | Process economics | Plant lifetime | World | years | Differs to plastics model, which takes 25 years. Advised by Mike to increase plant lifetime because no plant is realistically online for only 25 years - usually much older up to 50 years old. 25 years was taken only as standard project lifetime when building new cracker. | Mike Muskett estimate | TRUE | TRUE | 40 | 40 | 40 | 40 | 40 | 40 | 40 | 40 | 40 | 40 | 40 | 40 | 40 | 40 | 40 | 40 | 40 | 40 | 40 | 40 | 40 | 40 | 40 | 40 | 40 | 40 | 40 | 40 | 40 | 40 | 40 | 40 | 40 | 40 | 40 | 40 | 40 | 40 | 40 | 40 | 40 | 40 | 40 | 40 | 40 | 40 | 40 | 40 | 40 | 40 | 40 | 40 | 40 | 40 | 40 | 40 | 40 | 40 | 40 | 40 | 40
Xylene | Naphtha electric steam cracking | Electric steam cracker | Process economics | CAPEX - new build brownfield | World | USD/t mixed HVC | Assumed same CAPEX as a conventional steam cracker. This is in line with the CAPEX mentioned in a different source (https://www.pbl.nl/sites/default/files/downloads/pbl-2020-decarbonisation-options-for-the-dutch-pvc-industry_3717.pdf): CAPEX of production plant with electric furnace is said to be 2800-4000 EUR/kW cracking furnace (see for further explanation page 38 of report). | - https://www.pbl.nl/sites/default/files/downloads/pbl-2021-decarbonisation-options-for-the-dutch-polyolefins-industry_4236.pdf p. 38 - Recalculated from EUR/kW, assuming 95% capacity utilization factor | TRUE | FALSE | 1255.5628 | 1255.5628 | 1255.5628 | 1255.5628 | 1255.5628 | 1255.5628 | 1255.5628 | 1255.5628 | 1255.5628 | 1255.5628 | 1255.5628 | 1255.5628 | 1255.5628 | 1255.5628 | 1255.5628 | 1255.5628 | 1255.5628 | 1255.5628 | 1255.5628 | 1255.5628 | 1255.5628 | 1255.5628 | 1255.5628 | 1255.5628 | 1255.5628 | 1255.5628 | 1255.5628 | 1255.5628 | 1255.5628 | 1255.5628 | 1255.5628 | 1255.5628 | 1255.5628 | 1255.5628 | 1255.5628 | 1255.5628 | 1255.5628 | 1255.5628 | 1255.5628 | 1255.5628 | 1255.5628 | 1255.5628 | 1255.5628 | 1255.5628 | 1255.5628 | 1255.5628 | 1255.5628 | 1255.5628 | 1255.5628 | 1255.5628 | 1255.5628 | 1255.5628 | 1255.5628 | 1255.5628 | 1255.5628 | 1255.5628 | 1255.5628 | 1255.5628 | 1255.5628 | 1255.5628 | 1255.5628
Xylene | Naphtha electric steam cracking | General | Process economics | CAPEX - new build brownfield | World | USD/t mixed HVC | CAPEX of an Electric steam cracker. | Calculations | TRUE | FALSE | 1255.5628 | 1255.5628 | 1255.5628 | 1255.5628 | 1255.5628 | 1255.5628 | 1255.5628 | 1255.5628 | 1255.5628 | 1255.5628 | 1255.5628 | 1255.5628 | 1255.5628 | 1255.5628 | 1255.5628 | 1255.5628 | 1255.5628 | 1255.5628 | 1255.5628 | 1255.5628 | 1255.5628 | 1255.5628 | 1255.5628 | 1255.5628 | 1255.5628 | 1255.5628 | 1255.5628 | 1255.5628 | 1255.5628 | 1255.5628 | 1255.5628 | 1255.5628 | 1255.5628 | 1255.5628 | 1255.5628 | 1255.5628 | 1255.5628 | 1255.5628 | 1255.5628 | 1255.5628 | 1255.5628 | 1255.5628 | 1255.5628 | 1255.5628 | 1255.5628 | 1255.5628 | 1255.5628 | 1255.5628 | 1255.5628 | 1255.5628 | 1255.5628 | 1255.5628 | 1255.5628 | 1255.5628 | 1255.5628 | 1255.5628 | 1255.5628 | 1255.5628 | 1255.5628 | 1255.5628 | 1255.5628
Xylene | Naphtha electric steam cracking | General | Process economics | O&M as % of CAPEX | World | % | Value taken directly from model. Other source (https://www.pbl.nl/sites/default/files/downloads/pbl-2020-decarbonisation-options-for-the-dutch-pvc-industry_3717.pdf), mentions OPEX to be 2% of CAPEX. | Reshaping Plastics (2022) model | FALSE | TRUE | 5 | 5 | 5 | 5 | 5 | 5 | 5 | 5 | 5 | 5 | 5 | 5 | 5 | 5 | 5 | 5 | 5 | 5 | 5 | 5 | 5 | 5 | 5 | 5 | 5 | 5 | 5 | 5 | 5 | 5 | 5 | 5 | 5 | 5 | 5 | 5 | 5 | 5 | 5 | 5 | 5 | 5 | 5 | 5 | 5 | 5 | 5 | 5 | 5 | 5 | 5 | 5 | 5 | 5 | 5 | 5 | 5 | 5 | 5 | 5 | 5
Xylene | Naphtha electric steam cracking | General | Process economics | O&M | World | USD/t mixed HVC | CAPEX multiplied by % of which is OPEX. | Reshaping Plastics (2022) model | TRUE | FALSE | 62.7781 | 62.7781 | 62.7781 | 62.7781 | 62.7781 | 62.7781 | 62.7781 | 62.7781 | 62.7781 | 62.7781 | 62.7781 | 62.7781 | 62.7781 | 62.7781 | 62.7781 | 62.7781 | 62.7781 | 62.7781 | 62.7781 | 62.7781 | 62.7781 | 62.7781 | 62.7781 | 62.7781 | 62.7781 | 62.7781 | 62.7781 | 62.7781 | 62.7781 | 62.7781 | 62.7781 | 62.7781 | 62.7781 | 62.7781 | 62.7781 | 62.7781 | 62.7781 | 62.7781 | 62.7781 | 62.7781 | 62.7781 | 62.7781 | 62.7781 | 62.7781 | 62.7781 | 62.7781 | 62.7781 | 62.7781 | 62.7781 | 62.7781 | 62.7781 | 62.7781 | 62.7781 | 62.7781 | 62.7781 | 62.7781 | 62.7781 | 62.7781 | 62.7781 | 62.7781 | 62.7781
Xylene | Naphtha electric steam cracking | Electric steam cracker | Raw material | Naphtha | World | t/t mixed HVC | Value taken from Reshaping Plastics (2022) model in sheet 'Dynamic_input_output' | Reshaping Plastics (2022) model | TRUE | FALSE | 0.98745 | 0.98745 | 0.98745 | 0.98745 | 0.98745 | 0.98745 | 0.98745 | 0.98745 | 0.98745 | 0.98745 | 0.98745 | 0.98745 | 0.98745 | 0.98745 | 0.98745 | 0.98745 | 0.98745 | 0.98745 | 0.98745 | 0.98745 | 0.98745 | 0.98745 | 0.98745 | 0.98745 | 0.98745 | 0.98745 | 0.98745 | 0.98745 | 0.98745 | 0.98745 | 0.98745 | 0.98745 | 0.98745 | 0.98745 | 0.98745 | 0.98745 | 0.98745 | 0.98745 | 0.98745 | 0.98745 | 0.98745 | 0.98745 | 0.98745 | 0.98745 | 0.98745 | 0.98745 | 0.98745 | 0.98745 | 0.98745 | 0.98745 | 0.98745 | 0.98745 | 0.98745 | 0.98745 | 0.98745 | 0.98745 | 0.98745 | 0.98745 | 0.98745 | 0.98745 | 0.98745
Xylene | Naphtha electric steam cracking | Electric steam cracker | Raw material | Ethane | World | t/t mixed HVC | Value taken from Reshaping Plastics (2022) model in sheet 'Dynamic_input_output' | Reshaping Plastics (2022) model | TRUE | FALSE | 0 | 0 | 0 | 0 | 0 | 0 | 0 | 0 | 0 | 0 | 0 | 0 | 0 | 0 | 0 | 0 | 0 | 0 | 0 | 0 | 0 | 0 | 0 | 0 | 0 | 0 | 0 | 0 | 0 | 0 | 0 | 0 | 0 | 0 | 0 | 0 | 0 | 0 | 0 | 0 | 0 | 0 | 0 | 0 | 0 | 0 | 0 | 0 | 0 | 0 | 0 | 0 | 0 | 0 | 0 | 0 | 0 | 0 | 0 | 0 | 0
Xylene | Naphtha electric steam cracking | Electric steam cracker | Raw material | Propane | World | t/t mixed HVC | Value taken from Reshaping Plastics (2022) model in sheet 'Dynamic_input_output' | Reshaping Plastics (2022) model | TRUE | FALSE | 0.024696 | 0.024696 | 0.024696 | 0.024696 | 0.024696 | 0.024696 | 0.024696 | 0.024696 | 0.024696 | 0.024696 | 0.024696 | 0.024696 | 0.024696 | 0.024696 | 0.024696 | 0.024696 | 0.024696 | 0.024696 | 0.024696 | 0.024696 | 0.024696 | 0.024696 | 0.024696 | 0.024696 | 0.024696 | 0.024696 | 0.024696 | 0.024696 | 0.024696 | 0.024696 | 0.024696 | 0.024696 | 0.024696 | 0.024696 | 0.024696 | 0.024696 | 0.024696 | 0.024696 | 0.024696 | 0.024696 | 0.024696 | 0.024696 | 0.024696 | 0.024696 | 0.024696 | 0.024696 | 0.024696 | 0.024696 | 0.024696 | 0.024696 | 0.024696 | 0.024696 | 0.024696 | 0.024696 | 0.024696 | 0.024696 | 0.024696 | 0.024696 | 0.024696 | 0.024696 | 0.024696
Xylene | Naphtha electric steam cracking | Electric steam cracker | Energy | Electricity - Grid PPA | World | GJ/t mixed HVC | Value taken from Reshaping Plastics (2022) model in sheet 'Dynamic_input_output' . In line with other source (https://www.pbl.nl/sites/default/files/downloads/pbl-2021-decarbonisation-options-for-large-volume-organic-chemicals-production-sabic-geleen_3718.pdf), which gives a value of 21.9 GJ/T propylene. This source is based on a Sabic Geleen case study, where electricity demand is about 95% of current fuel gas demand in thermal energy. | Reshaping Plastics (2022) model | TRUE | FALSE | 8.1201 | 8.1201 | 8.1201 | 8.1201 | 8.1201 | 8.1201 | 8.1201 | 8.1201 | 8.1201 | 8.1201 | 8.1201 | 8.1201 | 8.1201 | 8.1201 | 8.1201 | 8.1201 | 8.1201 | 8.1201 | 8.1201 | 8.1201 | 8.1201 | 8.1201 | 8.1201 | 8.1201 | 8.1201 | 8.1201 | 8.1201 | 8.1201 | 8.1201 | 8.1201 | 8.1201 | 8.1201 | 8.1201 | 8.1201 | 8.1201 | 8.1201 | 8.1201 | 8.1201 | 8.1201 | 8.1201 | 8.1201 | 8.1201 | 8.1201 | 8.1201 | 8.1201 | 8.1201 | 8.1201 | 8.1201 | 8.1201 | 8.1201 | 8.1201 | 8.1201 | 8.1201 | 8.1201 | 8.1201 | 8.1201 | 8.1201 | 8.1201 | 8.1201 | 8.1201 | 8.1201
Xylene | Naphtha electric steam cracking + by-product upgrade | General | Process economics | Assumed plant capacity | World | t xylene/day | Same capacity assumed as conventional Naphtha steam cracking. Values based on SABIC Geleen plant in EU. Base year is 2018. | https://www.pbl.nl/sites/default/files/downloads/pbl-2021-decarbonisation-options-for-large-volume-organic-chemicals-production-sabic-geleen_3718.pdf | TRUE | TRUE | 724.6575 | 724.6575 | 724.6575 | 724.6575 | 724.6575 | 724.6575 | 724.6575 | 724.6575 | 724.6575 | 724.6575 | 724.6575 | 724.6575 | 724.6575 | 724.6575 | 724.6575 | 724.6575 | 724.6575 | 724.6575 | 724.6575 | 724.6575 | 724.6575 | 724.6575 | 724.6575 | 724.6575 | 724.6575 | 724.6575 | 724.6575 | 724.6575 | 724.6575 | 724.6575 | 724.6575 | 724.6575 | 724.6575 | 724.6575 | 724.6575 | 724.6575 | 724.6575 | 724.6575 | 724.6575 | 724.6575 | 724.6575 | 724.6575 | 724.6575 | 724.6575 | 724.6575 | 724.6575 | 724.6575 | 724.6575 | 724.6575 | 724.6575 | 724.6575 | 724.6575 | 724.6575 | 724.6575 | 724.6575 | 724.6575 | 724.6575 | 724.6575 | 724.6575 | 724.6575 | 724.6575
Xylene | Naphtha electric steam cracking + by-product upgrade | General | Process economics | Plant lifetime | World | years | Differs to plastics model, which takes 25 years. Advised by Mike to increase plant lifetime because no plant is realistically online for only 25 years - usually much older up to 50 years old. 25 years was taken only as standard project lifetime when building new cracker. | Mike Muskett estimate | TRUE | TRUE | 40 | 40 | 40 | 40 | 40 | 40 | 40 | 40 | 40 | 40 | 40 | 40 | 40 | 40 | 40 | 40 | 40 | 40 | 40 | 40 | 40 | 40 | 40 | 40 | 40 | 40 | 40 | 40 | 40 | 40 | 40 | 40 | 40 | 40 | 40 | 40 | 40 | 40 | 40 | 40 | 40 | 40 | 40 | 40 | 40 | 40 | 40 | 40 | 40 | 40 | 40 | 40 | 40 | 40 | 40 | 40 | 40 | 40 | 40 | 40 | 40
Xylene | Naphtha electric steam cracking + by-product upgrade | Electric steam cracker | Process economics | CAPEX - new build brownfield | World | USD/t mixed HVC | Assumed same CAPEX as a conventional steam cracker. This is in line with the CAPEX mentioned in a different source (https://www.pbl.nl/sites/default/files/downloads/pbl-2020-decarbonisation-options-for-the-dutch-pvc-industry_3717.pdf): CAPEX of production plant with electric furnace is said to be 2800-4000 EUR/kW cracking furnace (see for further explanation page 38 of report). | - https://www.pbl.nl/sites/default/files/downloads/pbl-2021-decarbonisation-options-for-the-dutch-polyolefins-industry_4236.pdf p. 38 - Recalculated from EUR/kW, assuming 95% capacity utilization factor | TRUE | FALSE | 1255.5628 | 1255.5628 | 1255.5628 | 1255.5628 | 1255.5628 | 1255.5628 | 1255.5628 | 1255.5628 | 1255.5628 | 1255.5628 | 1255.5628 | 1255.5628 | 1255.5628 | 1255.5628 | 1255.5628 | 1255.5628 | 1255.5628 | 1255.5628 | 1255.5628 | 1255.5628 | 1255.5628 | 1255.5628 | 1255.5628 | 1255.5628 | 1255.5628 | 1255.5628 | 1255.5628 | 1255.5628 | 1255.5628 | 1255.5628 | 1255.5628 | 1255.5628 | 1255.5628 | 1255.5628 | 1255.5628 | 1255.5628 | 1255.5628 | 1255.5628 | 1255.5628 | 1255.5628 | 1255.5628 | 1255.5628 | 1255.5628 | 1255.5628 | 1255.5628 | 1255.5628 | 1255.5628 | 1255.5628 | 1255.5628 | 1255.5628 | 1255.5628 | 1255.5628 | 1255.5628 | 1255.5628 | 1255.5628 | 1255.5628 | 1255.5628 | 1255.5628 | 1255.5628 | 1255.5628 | 1255.5628
Xylene | Naphtha electric steam cracking + by-product upgrade | Electric steam cracker | Process economics | CAPEX - retrofit | World | USD/t mixed HVC |  |  | TRUE |  | 878.8939 | 878.8939 | 878.8939 | 878.8939 | 878.8939 | 878.8939 | 878.8939 | 878.8939 | 878.8939 | 878.8939 | 878.8939 | 878.8939 | 878.8939 | 878.8939 | 878.8939 | 878.8939 | 878.8939 | 878.8939 | 878.8939 | 878.8939 | 878.8939 | 878.8939 | 878.8939 | 878.8939 | 878.8939 | 878.8939 | 878.8939 | 878.8939 | 878.8939 | 878.8939 | 878.8939 | 878.8939 | 878.8939 | 878.8939 | 878.8939 | 878.8939 | 878.8939 | 878.8939 | 878.8939 | 878.8939 | 878.8939 | 878.8939 | 878.8939 | 878.8939 | 878.8939 | 878.8939 | 878.8939 | 878.8939 | 878.8939 | 878.8939 | 878.8939 | 878.8939 | 878.8939 | 878.8939 | 878.8939 | 878.8939 | 878.8939 | 878.8939 | 878.8939 | 878.8939 | 878.8939
Xylene | Naphtha electric steam cracking + by-product upgrade | POX unit | Process economics | CAPEX - new build brownfield | World | USD/t mixed HVC |  | Faishi et al. (2021), Global potential of green ammonia based on hybrid PV-wind power plants, Applied Energy 294 | TRUE | FALSE | 318.1984 | 318.1984 | 318.1984 | 318.1984 | 318.1984 | 318.1984 | 318.1984 | 318.1984 | 318.1984 | 318.1984 | 318.1984 | 318.1984 | 318.1984 | 318.1984 | 318.1984 | 318.1984 | 318.1984 | 318.1984 | 318.1984 | 318.1984 | 318.1984 | 318.1984 | 318.1984 | 318.1984 | 318.1984 | 318.1984 | 318.1984 | 318.1984 | 318.1984 | 318.1984 | 318.1984 | 318.1984 | 318.1984 | 318.1984 | 318.1984 | 318.1984 | 318.1984 | 318.1984 | 318.1984 | 318.1984 | 318.1984 | 318.1984 | 318.1984 | 318.1984 | 318.1984 | 318.1984 | 318.1984 | 318.1984 | 318.1984 | 318.1984 | 318.1984 | 318.1984 | 318.1984 | 318.1984 | 318.1984 | 318.1984 | 318.1984 | 318.1984 | 318.1984 | 318.1984 | 318.1984
Xylene | Naphtha electric steam cracking + by-product upgrade | Methanol synthesis unit | Process economics | CAPEX - new build brownfield | World | USD/t mixed HVC | In the Reshaping Plastics (2022) model the value is given per ton of methanol in euros. It is assumed that 0.17 t of methanol is needed per ton of propylene. | Expert input | TRUE | FALSE | 130.498 | 130.498 | 130.498 | 130.498 | 130.498 | 130.498 | 130.498 | 130.498 | 130.498 | 130.498 | 130.498 | 130.498 | 130.498 | 130.498 | 130.498 | 130.498 | 130.498 | 130.498 | 130.498 | 130.498 | 130.498 | 130.498 | 130.498 | 130.498 | 130.498 | 130.498 | 130.498 | 130.498 | 130.498 | 130.498 | 130.498 | 130.498 | 130.498 | 130.498 | 130.498 | 130.498 | 130.498 | 130.498 | 130.498 | 130.498 | 130.498 | 130.498 | 130.498 | 130.498 | 130.498 | 130.498 | 130.498 | 130.498 | 130.498 | 130.498 | 130.498 | 130.498 | 130.498 | 130.498 | 130.498 | 130.498 | 130.498 | 130.498 | 130.498 | 130.498 | 130.498
Xylene | Naphtha electric steam cracking + by-product upgrade | MTO unit | Process economics | CAPEX - new build brownfield | World | USD/t mixed HVC |  | DEEDS: Industry - propylene and Other Olefins | TRUE | FALSE | 308.8866 | 308.8866 | 308.8866 | 308.8866 | 308.8866 | 308.8866 | 308.8866 | 308.8866 | 308.8866 | 308.8866 | 308.8866 | 308.8866 | 308.8866 | 308.8866 | 308.8866 | 308.8866 | 308.8866 | 308.8866 | 308.8866 | 308.8866 | 308.8866 | 308.8866 | 308.8866 | 308.8866 | 308.8866 | 308.8866 | 308.8866 | 308.8866 | 308.8866 | 308.8866 | 308.8866 | 308.8866 | 308.8866 | 308.8866 | 308.8866 | 308.8866 | 308.8866 | 308.8866 | 308.8866 | 308.8866 | 308.8866 | 308.8866 | 308.8866 | 308.8866 | 308.8866 | 308.8866 | 308.8866 | 308.8866 | 308.8866 | 308.8866 | 308.8866 | 308.8866 | 308.8866 | 308.8866 | 308.8866 | 308.8866 | 308.8866 | 308.8866 | 308.8866 | 308.8866 | 308.8866
Xylene | Naphtha electric steam cracking + by-product upgrade | General | Process economics | CAPEX - new build brownfield | World | USD/t mixed HVC | CAPEX costs of Electric steam cracker, POX unit and an MTO unit. What we mean by CCU in case of Steam cracking is upgrading heavy by-products of cracking to propylene. Through gasification/steam reforming, synthesis of methanol, and then synthesis of propylene from methanol. | Calculations | TRUE | FALSE | 2013.1457 | 2013.1457 | 2013.1457 | 2013.1457 | 2013.1457 | 2013.1457 | 2013.1457 | 2013.1457 | 2013.1457 | 2013.1457 | 2013.1457 | 2013.1457 | 2013.1457 | 2013.1457 | 2013.1457 | 2013.1457 | 2013.1457 | 2013.1457 | 2013.1457 | 2013.1457 | 2013.1457 | 2013.1457 | 2013.1457 | 2013.1457 | 2013.1457 | 2013.1457 | 2013.1457 | 2013.1457 | 2013.1457 | 2013.1457 | 2013.1457 | 2013.1457 | 2013.1457 | 2013.1457 | 2013.1457 | 2013.1457 | 2013.1457 | 2013.1457 | 2013.1457 | 2013.1457 | 2013.1457 | 2013.1457 | 2013.1457 | 2013.1457 | 2013.1457 | 2013.1457 | 2013.1457 | 2013.1457 | 2013.1457 | 2013.1457 | 2013.1457 | 2013.1457 | 2013.1457 | 2013.1457 | 2013.1457 | 2013.1457 | 2013.1457 | 2013.1457 | 2013.1457 | 2013.1457 | 2013.1457
Xylene | Naphtha electric steam cracking + by-product upgrade | General | Process economics | CAPEX - retrofit | World | USD/t mixed HVC |  | Calculations | TRUE | FALSE | 757.583 | 757.583 | 757.583 | 757.583 | 757.583 | 757.583 | 757.583 | 757.583 | 757.583 | 757.583 | 757.583 | 757.583 | 757.583 | 757.583 | 757.583 | 757.583 | 757.583 | 757.583 | 757.583 | 757.583 | 757.583 | 757.583 | 757.583 | 757.583 | 757.583 | 757.583 | 757.583 | 757.583 | 757.583 | 757.583 | 757.583 | 757.583 | 757.583 | 757.583 | 757.583 | 757.583 | 757.583 | 757.583 | 757.583 | 757.583 | 757.583 | 757.583 | 757.583 | 757.583 | 757.583 | 757.583 | 757.583 | 757.583 | 757.583 | 757.583 | 757.583 | 757.583 | 757.583 | 757.583 | 757.583 | 757.583 | 757.583 | 757.583 | 757.583 | 757.583 | 757.583
Xylene | Naphtha electric steam cracking + by-product upgrade | General | Process economics | O&M as % of CAPEX | World | % | Value taken directly from model. | Reshaping Plastics (2022) model | FALSE | TRUE | 5 | 5 | 5 | 5 | 5 | 5 | 5 | 5 | 5 | 5 | 5 | 5 | 5 | 5 | 5 | 5 | 5 | 5 | 5 | 5 | 5 | 5 | 5 | 5 | 5 | 5 | 5 | 5 | 5 | 5 | 5 | 5 | 5 | 5 | 5 | 5 | 5 | 5 | 5 | 5 | 5 | 5 | 5 | 5 | 5 | 5 | 5 | 5 | 5 | 5 | 5 | 5 | 5 | 5 | 5 | 5 | 5 | 5 | 5 | 5 | 5
Xylene | Naphtha electric steam cracking + by-product upgrade | General | Process economics | O&M | World | USD/t mixed HVC | CAPEX multiplied by % of which is OPEX. | Reshaping Plastics (2022) model | TRUE | FALSE | 100.6573 | 100.6573 | 100.6573 | 100.6573 | 100.6573 | 100.6573 | 100.6573 | 100.6573 | 100.6573 | 100.6573 | 100.6573 | 100.6573 | 100.6573 | 100.6573 | 100.6573 | 100.6573 | 100.6573 | 100.6573 | 100.6573 | 100.6573 | 100.6573 | 100.6573 | 100.6573 | 100.6573 | 100.6573 | 100.6573 | 100.6573 | 100.6573 | 100.6573 | 100.6573 | 100.6573 | 100.6573 | 100.6573 | 100.6573 | 100.6573 | 100.6573 | 100.6573 | 100.6573 | 100.6573 | 100.6573 | 100.6573 | 100.6573 | 100.6573 | 100.6573 | 100.6573 | 100.6573 | 100.6573 | 100.6573 | 100.6573 | 100.6573 | 100.6573 | 100.6573 | 100.6573 | 100.6573 | 100.6573 | 100.6573 | 100.6573 | 100.6573 | 100.6573 | 100.6573 | 100.6573
Xylene | Naphtha electric steam cracking + by-product upgrade | Electric steam cracker | Raw material | Naphtha | World | t/t mixed HVC | Value taken from Reshaping Plastics (2022) model in sheet 'Dynamic_input_output' | Reshaping Plastics (2022) model | TRUE | FALSE | 0.84939 | 0.84939 | 0.84939 | 0.84939 | 0.84939 | 0.84939 | 0.84939 | 0.84939 | 0.84939 | 0.84939 | 0.84939 | 0.84939 | 0.84939 | 0.84939 | 0.84939 | 0.84939 | 0.84939 | 0.84939 | 0.84939 | 0.84939 | 0.84939 | 0.84939 | 0.84939 | 0.84939 | 0.84939 | 0.84939 | 0.84939 | 0.84939 | 0.84939 | 0.84939 | 0.84939 | 0.84939 | 0.84939 | 0.84939 | 0.84939 | 0.84939 | 0.84939 | 0.84939 | 0.84939 | 0.84939 | 0.84939 | 0.84939 | 0.84939 | 0.84939 | 0.84939 | 0.84939 | 0.84939 | 0.84939 | 0.84939 | 0.84939 | 0.84939 | 0.84939 | 0.84939 | 0.84939 | 0.84939 | 0.84939 | 0.84939 | 0.84939 | 0.84939 | 0.84939 | 0.84939
Xylene | Naphtha electric steam cracking + by-product upgrade | Electric steam cracker | Raw material | Ethane | World | t/t mixed HVC | Value taken from Reshaping Plastics (2022) model in sheet 'Dynamic_input_output' | Reshaping Plastics (2022) model | TRUE | FALSE | 0 | 0 | 0 | 0 | 0 | 0 | 0 | 0 | 0 | 0 | 0 | 0 | 0 | 0 | 0 | 0 | 0 | 0 | 0 | 0 | 0 | 0 | 0 | 0 | 0 | 0 | 0 | 0 | 0 | 0 | 0 | 0 | 0 | 0 | 0 | 0 | 0 | 0 | 0 | 0 | 0 | 0 | 0 | 0 | 0 | 0 | 0 | 0 | 0 | 0 | 0 | 0 | 0 | 0 | 0 | 0 | 0 | 0 | 0 | 0 | 0
Xylene | Naphtha electric steam cracking + by-product upgrade | Electric steam cracker | Raw material | Propane | World | t/t mixed HVC | Value taken from Reshaping Plastics (2022) model in sheet 'Dynamic_input_output' | Reshaping Plastics (2022) model | TRUE | FALSE | 0.021053 | 0.021053 | 0.021053 | 0.021053 | 0.021053 | 0.021053 | 0.021053 | 0.021053 | 0.021053 | 0.021053 | 0.021053 | 0.021053 | 0.021053 | 0.021053 | 0.021053 | 0.021053 | 0.021053 | 0.021053 | 0.021053 | 0.021053 | 0.021053 | 0.021053 | 0.021053 | 0.021053 | 0.021053 | 0.021053 | 0.021053 | 0.021053 | 0.021053 | 0.021053 | 0.021053 | 0.021053 | 0.021053 | 0.021053 | 0.021053 | 0.021053 | 0.021053 | 0.021053 | 0.021053 | 0.021053 | 0.021053 | 0.021053 | 0.021053 | 0.021053 | 0.021053 | 0.021053 | 0.021053 | 0.021053 | 0.021053 | 0.021053 | 0.021053 | 0.021053 | 0.021053 | 0.021053 | 0.021053 | 0.021053 | 0.021053 | 0.021053 | 0.021053 | 0.021053 | 0.021053
Xylene | Naphtha electric steam cracking + by-product upgrade | General | Raw material | Oxygen | World | t/t mixed HVC | Value taken from Reshaping Plastics (2022) model in sheet 'Dynamic_input_output' | Reshaping Plastics (2022) model | TRUE | FALSE | 0.064777 | 0.064777 | 0.064777 | 0.064777 | 0.064777 | 0.064777 | 0.064777 | 0.064777 | 0.064777 | 0.064777 | 0.064777 | 0.064777 | 0.064777 | 0.064777 | 0.064777 | 0.064777 | 0.064777 | 0.064777 | 0.064777 | 0.064777 | 0.064777 | 0.064777 | 0.064777 | 0.064777 | 0.064777 | 0.064777 | 0.064777 | 0.064777 | 0.064777 | 0.064777 | 0.064777 | 0.064777 | 0.064777 | 0.064777 | 0.064777 | 0.064777 | 0.064777 | 0.064777 | 0.064777 | 0.064777 | 0.064777 | 0.064777 | 0.064777 | 0.064777 | 0.064777 | 0.064777 | 0.064777 | 0.064777 | 0.064777 | 0.064777 | 0.064777 | 0.064777 | 0.064777 | 0.064777 | 0.064777 | 0.064777 | 0.064777 | 0.064777 | 0.064777 | 0.064777 | 0.064777
Xylene | Naphtha electric steam cracking + by-product upgrade | General | Energy | Electricity - Grid PPA | World | GJ/t mixed HVC | Value taken from Reshaping Plastics (2022) model in sheet 'Dynamic_input_output' | Reshaping Plastics (2022) model | TRUE | FALSE | 9.6792 | 9.6792 | 9.6792 | 9.6792 | 9.6792 | 9.6792 | 9.6792 | 9.6792 | 9.6792 | 9.6792 | 9.6792 | 9.6792 | 9.6792 | 9.6792 | 9.6792 | 9.6792 | 9.6792 | 9.6792 | 9.6792 | 9.6792 | 9.6792 | 9.6792 | 9.6792 | 9.6792 | 9.6792 | 9.6792 | 9.6792 | 9.6792 | 9.6792 | 9.6792 | 9.6792 | 9.6792 | 9.6792 | 9.6792 | 9.6792 | 9.6792 | 9.6792 | 9.6792 | 9.6792 | 9.6792 | 9.6792 | 9.6792 | 9.6792 | 9.6792 | 9.6792 | 9.6792 | 9.6792 | 9.6792 | 9.6792 | 9.6792 | 9.6792 | 9.6792 | 9.6792 | 9.6792 | 9.6792 | 9.6792 | 9.6792 | 9.6792 | 9.6792 | 9.6792 | 9.6792
Xylene | Naphtha H2 steam cracking | General | Process economics | Assumed plant capacity | World | t xylene/day | Assumed same value as conventional naphtha plant as only the fuel is replaced. Values based on SABIC Geleen plant in EU. Base year is 2018. | https://www.pbl.nl/sites/default/files/downloads/pbl-2021-decarbonisation-options-for-large-volume-organic-chemicals-production-sabic-geleen_3718.pdf | TRUE | TRUE | 724.6575 | 724.6575 | 724.6575 | 724.6575 | 724.6575 | 724.6575 | 724.6575 | 724.6575 | 724.6575 | 724.6575 | 724.6575 | 724.6575 | 724.6575 | 724.6575 | 724.6575 | 724.6575 | 724.6575 | 724.6575 | 724.6575 | 724.6575 | 724.6575 | 724.6575 | 724.6575 | 724.6575 | 724.6575 | 724.6575 | 724.6575 | 724.6575 | 724.6575 | 724.6575 | 724.6575 | 724.6575 | 724.6575 | 724.6575 | 724.6575 | 724.6575 | 724.6575 | 724.6575 | 724.6575 | 724.6575 | 724.6575 | 724.6575 | 724.6575 | 724.6575 | 724.6575 | 724.6575 | 724.6575 | 724.6575 | 724.6575 | 724.6575 | 724.6575 | 724.6575 | 724.6575 | 724.6575 | 724.6575 | 724.6575 | 724.6575 | 724.6575 | 724.6575 | 724.6575 | 724.6575
Xylene | Naphtha H2 steam cracking | General | Process economics | Plant lifetime | World | years | Differs to plastics model, which takes 25 years. Advised by Mike to increase plant lifetime because no plant is realistically online for only 25 years - usually much older up to 50 years old. 25 years was taken only as standard project lifetime when building new cracker. | Mike Muskett estimate | TRUE | TRUE | 40 | 40 | 40 | 40 | 40 | 40 | 40 | 40 | 40 | 40 | 40 | 40 | 40 | 40 | 40 | 40 | 40 | 40 | 40 | 40 | 40 | 40 | 40 | 40 | 40 | 40 | 40 | 40 | 40 | 40 | 40 | 40 | 40 | 40 | 40 | 40 | 40 | 40 | 40 | 40 | 40 | 40 | 40 | 40 | 40 | 40 | 40 | 40 | 40 | 40 | 40 | 40 | 40 | 40 | 40 | 40 | 40 | 40 | 40 | 40 | 40
Xylene | Naphtha H2 steam cracking | Steam cracker | Process economics | CAPEX - new build brownfield | World | USD/t mixed HVC | Same as for traditional steam cracker route | Expert input; https://iea.blob.core.windows.net/assets/bee4ef3a-8876-4566-98cf-7a130c013805/The_Future_of_Petrochemicals.pdf | TRUE | FALSE | 1255.3158 | 1255.3158 | 1255.3158 | 1255.3158 | 1255.3158 | 1255.3158 | 1255.3158 | 1255.3158 | 1255.3158 | 1255.3158 | 1255.3158 | 1255.3158 | 1255.3158 | 1255.3158 | 1255.3158 | 1255.3158 | 1255.3158 | 1255.3158 | 1255.3158 | 1255.3158 | 1255.3158 | 1255.3158 | 1255.3158 | 1255.3158 | 1255.3158 | 1255.3158 | 1255.3158 | 1255.3158 | 1255.3158 | 1255.3158 | 1255.3158 | 1255.3158 | 1255.3158 | 1255.3158 | 1255.3158 | 1255.3158 | 1255.3158 | 1255.3158 | 1255.3158 | 1255.3158 | 1255.3158 | 1255.3158 | 1255.3158 | 1255.3158 | 1255.3158 | 1255.3158 | 1255.3158 | 1255.3158 | 1255.3158 | 1255.3158 | 1255.3158 | 1255.3158 | 1255.3158 | 1255.3158 | 1255.3158 | 1255.3158 | 1255.3158 | 1255.3158 | 1255.3158 | 1255.3158 | 1255.3158
Xylene | Naphtha H2 steam cracking | Hydrogen burners | Process economics | CAPEX - new build brownfield | World | USD/t mixed HVC | Reshaping Plastics (2022) model note: p. 36 of source, the value is recalculated from EUR/kW, assuming 95% capacity utilization factor. Investment costs for hydrogen as fuel for steam crackers is 150-460 M euros per year for a capacity of 1150 kt of propylene. The investment costs include extra pipeline for hydrogen, hydrogen compressors, adjustment to the furnaces, however, it does not include the costs for the NOx abatement equipment. Mike Muskett comment: for the propylene plant itself, the refurbishment capex would be small : burner replacement and some other tweaks would be needed, plus perhaps NOx mtigation. Mike is checking the NOx abatement equipment costs. | - https://www.pbl.nl/sites/default/files/downloads/pbl-2021-decarbonisation-options-for-the-dutch-polyolefins-industry_4236.pdf | TRUE | FALSE | 136.5506 | 136.5506 | 136.5506 | 136.5506 | 136.5506 | 136.5506 | 136.5506 | 136.5506 | 136.5506 | 136.5506 | 136.5506 | 136.5506 | 136.5506 | 136.5506 | 136.5506 | 136.5506 | 136.5506 | 136.5506 | 136.5506 | 136.5506 | 136.5506 | 136.5506 | 136.5506 | 136.5506 | 136.5506 | 136.5506 | 136.5506 | 136.5506 | 136.5506 | 136.5506 | 136.5506 | 136.5506 | 136.5506 | 136.5506 | 136.5506 | 136.5506 | 136.5506 | 136.5506 | 136.5506 | 136.5506 | 136.5506 | 136.5506 | 136.5506 | 136.5506 | 136.5506 | 136.5506 | 136.5506 | 136.5506 | 136.5506 | 136.5506 | 136.5506 | 136.5506 | 136.5506 | 136.5506 | 136.5506 | 136.5506 | 136.5506 | 136.5506 | 136.5506 | 136.5506 | 136.5506
Xylene | Naphtha H2 steam cracking | General | Process economics | CAPEX - new build brownfield | World | USD/t mixed HVC | CAPEX of steam cracker and hydrogen burners. | Calculations | TRUE | FALSE | 1406.2919 | 1406.2919 | 1406.2919 | 1406.2919 | 1406.2919 | 1406.2919 | 1406.2919 | 1406.2919 | 1406.2919 | 1406.2919 | 1406.2919 | 1406.2919 | 1406.2919 | 1406.2919 | 1406.2919 | 1406.2919 | 1406.2919 | 1406.2919 | 1406.2919 | 1406.2919 | 1406.2919 | 1406.2919 | 1406.2919 | 1406.2919 | 1406.2919 | 1406.2919 | 1406.2919 | 1406.2919 | 1406.2919 | 1406.2919 | 1406.2919 | 1406.2919 | 1406.2919 | 1406.2919 | 1406.2919 | 1406.2919 | 1406.2919 | 1406.2919 | 1406.2919 | 1406.2919 | 1406.2919 | 1406.2919 | 1406.2919 | 1406.2919 | 1406.2919 | 1406.2919 | 1406.2919 | 1406.2919 | 1406.2919 | 1406.2919 | 1406.2919 | 1406.2919 | 1406.2919 | 1406.2919 | 1406.2919 | 1406.2919 | 1406.2919 | 1406.2919 | 1406.2919 | 1406.2919 | 1406.2919
Xylene | Naphtha H2 steam cracking | General | Process economics | CAPEX - retrofit | World | USD/t mixed HVC | For retrofit only the costs of the hydrogen burners are included. | Calculations | TRUE | FALSE | 150.9761 | 150.9761 | 150.9761 | 150.9761 | 150.9761 | 150.9761 | 150.9761 | 150.9761 | 150.9761 | 150.9761 | 150.9761 | 150.9761 | 150.9761 | 150.9761 | 150.9761 | 150.9761 | 150.9761 | 150.9761 | 150.9761 | 150.9761 | 150.9761 | 150.9761 | 150.9761 | 150.9761 | 150.9761 | 150.9761 | 150.9761 | 150.9761 | 150.9761 | 150.9761 | 150.9761 | 150.9761 | 150.9761 | 150.9761 | 150.9761 | 150.9761 | 150.9761 | 150.9761 | 150.9761 | 150.9761 | 150.9761 | 150.9761 | 150.9761 | 150.9761 | 150.9761 | 150.9761 | 150.9761 | 150.9761 | 150.9761 | 150.9761 | 150.9761 | 150.9761 | 150.9761 | 150.9761 | 150.9761 | 150.9761 | 150.9761 | 150.9761 | 150.9761 | 150.9761 | 150.9761
Xylene | Naphtha H2 steam cracking | General | Process economics | O&M as % of CAPEX | World | % | Value taken directly from model. | Reshaping Plastics (2022) model | FALSE | TRUE | 5 | 5 | 5 | 5 | 5 | 5 | 5 | 5 | 5 | 5 | 5 | 5 | 5 | 5 | 5 | 5 | 5 | 5 | 5 | 5 | 5 | 5 | 5 | 5 | 5 | 5 | 5 | 5 | 5 | 5 | 5 | 5 | 5 | 5 | 5 | 5 | 5 | 5 | 5 | 5 | 5 | 5 | 5 | 5 | 5 | 5 | 5 | 5 | 5 | 5 | 5 | 5 | 5 | 5 | 5 | 5 | 5 | 5 | 5 | 5 | 5
Xylene | Naphtha H2 steam cracking | General | Process economics | O&M | World | USD/t mixed HVC | CAPEX multiplied by % of which is OPEX. | Reshaping Plastics (2022) model | TRUE | FALSE | 70.3146 | 70.3146 | 70.3146 | 70.3146 | 70.3146 | 70.3146 | 70.3146 | 70.3146 | 70.3146 | 70.3146 | 70.3146 | 70.3146 | 70.3146 | 70.3146 | 70.3146 | 70.3146 | 70.3146 | 70.3146 | 70.3146 | 70.3146 | 70.3146 | 70.3146 | 70.3146 | 70.3146 | 70.3146 | 70.3146 | 70.3146 | 70.3146 | 70.3146 | 70.3146 | 70.3146 | 70.3146 | 70.3146 | 70.3146 | 70.3146 | 70.3146 | 70.3146 | 70.3146 | 70.3146 | 70.3146 | 70.3146 | 70.3146 | 70.3146 | 70.3146 | 70.3146 | 70.3146 | 70.3146 | 70.3146 | 70.3146 | 70.3146 | 70.3146 | 70.3146 | 70.3146 | 70.3146 | 70.3146 | 70.3146 | 70.3146 | 70.3146 | 70.3146 | 70.3146 | 70.3146
Xylene | Naphtha H2 steam cracking | Steam cracker | Raw material | Naphtha | World | t/t mixed HVC | Value taken from Reshaping Plastics (2022) model in sheet 'Dynamic_input_output' | Reshaping Plastics (2022) model | TRUE | FALSE | 0.98745 | 0.98745 | 0.98745 | 0.98745 | 0.98745 | 0.98745 | 0.98745 | 0.98745 | 0.98745 | 0.98745 | 0.98745 | 0.98745 | 0.98745 | 0.98745 | 0.98745 | 0.98745 | 0.98745 | 0.98745 | 0.98745 | 0.98745 | 0.98745 | 0.98745 | 0.98745 | 0.98745 | 0.98745 | 0.98745 | 0.98745 | 0.98745 | 0.98745 | 0.98745 | 0.98745 | 0.98745 | 0.98745 | 0.98745 | 0.98745 | 0.98745 | 0.98745 | 0.98745 | 0.98745 | 0.98745 | 0.98745 | 0.98745 | 0.98745 | 0.98745 | 0.98745 | 0.98745 | 0.98745 | 0.98745 | 0.98745 | 0.98745 | 0.98745 | 0.98745 | 0.98745 | 0.98745 | 0.98745 | 0.98745 | 0.98745 | 0.98745 | 0.98745 | 0.98745 | 0.98745
Xylene | Naphtha H2 steam cracking | Steam cracker | Raw material | Ethane | World | t/t mixed HVC | Value taken from Reshaping Plastics (2022) model in sheet 'Dynamic_input_output' | Reshaping Plastics (2022) model | TRUE | FALSE | 0 | 0 | 0 | 0 | 0 | 0 | 0 | 0 | 0 | 0 | 0 | 0 | 0 | 0 | 0 | 0 | 0 | 0 | 0 | 0 | 0 | 0 | 0 | 0 | 0 | 0 | 0 | 0 | 0 | 0 | 0 | 0 | 0 | 0 | 0 | 0 | 0 | 0 | 0 | 0 | 0 | 0 | 0 | 0 | 0 | 0 | 0 | 0 | 0 | 0 | 0 | 0 | 0 | 0 | 0 | 0 | 0 | 0 | 0 | 0 | 0
Xylene | Naphtha H2 steam cracking | Steam cracker | Raw material | Propane | World | t/t mixed HVC | Value taken from Reshaping Plastics (2022) model in sheet 'Dynamic_input_output' | Reshaping Plastics (2022) model | TRUE | FALSE | 0.024696 | 0.024696 | 0.024696 | 0.024696 | 0.024696 | 0.024696 | 0.024696 | 0.024696 | 0.024696 | 0.024696 | 0.024696 | 0.024696 | 0.024696 | 0.024696 | 0.024696 | 0.024696 | 0.024696 | 0.024696 | 0.024696 | 0.024696 | 0.024696 | 0.024696 | 0.024696 | 0.024696 | 0.024696 | 0.024696 | 0.024696 | 0.024696 | 0.024696 | 0.024696 | 0.024696 | 0.024696 | 0.024696 | 0.024696 | 0.024696 | 0.024696 | 0.024696 | 0.024696 | 0.024696 | 0.024696 | 0.024696 | 0.024696 | 0.024696 | 0.024696 | 0.024696 | 0.024696 | 0.024696 | 0.024696 | 0.024696 | 0.024696 | 0.024696 | 0.024696 | 0.024696 | 0.024696 | 0.024696 | 0.024696 | 0.024696 | 0.024696 | 0.024696 | 0.024696 | 0.024696
Xylene | Naphtha H2 steam cracking | Hydrogen burners | Energy | Hydrogen | World | t/t mixed HVC | Value taken from Reshaping Plastics (2022) model in sheet 'Dynamic_input_output' | Reshaping Plastics (2022) model | TRUE | FALSE | 0.073887 | 0.073887 | 0.073887 | 0.073887 | 0.073887 | 0.073887 | 0.073887 | 0.073887 | 0.073887 | 0.073887 | 0.073887 | 0.073887 | 0.073887 | 0.073887 | 0.073887 | 0.073887 | 0.073887 | 0.073887 | 0.073887 | 0.073887 | 0.073887 | 0.073887 | 0.073887 | 0.073887 | 0.073887 | 0.073887 | 0.073887 | 0.073887 | 0.073887 | 0.073887 | 0.073887 | 0.073887 | 0.073887 | 0.073887 | 0.073887 | 0.073887 | 0.073887 | 0.073887 | 0.073887 | 0.073887 | 0.073887 | 0.073887 | 0.073887 | 0.073887 | 0.073887 | 0.073887 | 0.073887 | 0.073887 | 0.073887 | 0.073887 | 0.073887 | 0.073887 | 0.073887 | 0.073887 | 0.073887 | 0.073887 | 0.073887 | 0.073887 | 0.073887 | 0.073887 | 0.073887
Xylene | Naphtha H2 steam cracking | General | Energy | Electricity - Grid PPA | World | GJ/t mixed HVC | Value taken from Reshaping Plastics (2022) model in sheet 'Dynamic_input_output' | Reshaping Plastics (2022) model | TRUE | FALSE | 1.0253 | 1.0253 | 1.0253 | 1.0253 | 1.0253 | 1.0253 | 1.0253 | 1.0253 | 1.0253 | 1.0253 | 1.0253 | 1.0253 | 1.0253 | 1.0253 | 1.0253 | 1.0253 | 1.0253 | 1.0253 | 1.0253 | 1.0253 | 1.0253 | 1.0253 | 1.0253 | 1.0253 | 1.0253 | 1.0253 | 1.0253 | 1.0253 | 1.0253 | 1.0253 | 1.0253 | 1.0253 | 1.0253 | 1.0253 | 1.0253 | 1.0253 | 1.0253 | 1.0253 | 1.0253 | 1.0253 | 1.0253 | 1.0253 | 1.0253 | 1.0253 | 1.0253 | 1.0253 | 1.0253 | 1.0253 | 1.0253 | 1.0253 | 1.0253 | 1.0253 | 1.0253 | 1.0253 | 1.0253 | 1.0253 | 1.0253 | 1.0253 | 1.0253 | 1.0253 | 1.0253
Xylene | Naphtha H2 steam cracking + by-product upgrade | General | Process economics | Assumed plant capacity | World | t xylene/day | Values based on SABIC Geleen plant in EU. Base year is 2018. | https://www.pbl.nl/sites/default/files/downloads/pbl-2021-decarbonisation-options-for-large-volume-organic-chemicals-production-sabic-geleen_3718.pdf | TRUE | TRUE | 724.6575 | 724.6575 | 724.6575 | 724.6575 | 724.6575 | 724.6575 | 724.6575 | 724.6575 | 724.6575 | 724.6575 | 724.6575 | 724.6575 | 724.6575 | 724.6575 | 724.6575 | 724.6575 | 724.6575 | 724.6575 | 724.6575 | 724.6575 | 724.6575 | 724.6575 | 724.6575 | 724.6575 | 724.6575 | 724.6575 | 724.6575 | 724.6575 | 724.6575 | 724.6575 | 724.6575 | 724.6575 | 724.6575 | 724.6575 | 724.6575 | 724.6575 | 724.6575 | 724.6575 | 724.6575 | 724.6575 | 724.6575 | 724.6575 | 724.6575 | 724.6575 | 724.6575 | 724.6575 | 724.6575 | 724.6575 | 724.6575 | 724.6575 | 724.6575 | 724.6575 | 724.6575 | 724.6575 | 724.6575 | 724.6575 | 724.6575 | 724.6575 | 724.6575 | 724.6575 | 724.6575
Xylene | Naphtha H2 steam cracking + by-product upgrade | General | Process economics | Plant lifetime | World | years | Differs to plastics model, which takes 25 years. Advised by Mike to increase plant lifetime because no plant is realistically online for only 25 years - usually much older up to 50 years old. 25 years was taken only as standard project lifetime when building new cracker. | Mike Muskett estimate | TRUE | TRUE | 40 | 40 | 40 | 40 | 40 | 40 | 40 | 40 | 40 | 40 | 40 | 40 | 40 | 40 | 40 | 40 | 40 | 40 | 40 | 40 | 40 | 40 | 40 | 40 | 40 | 40 | 40 | 40 | 40 | 40 | 40 | 40 | 40 | 40 | 40 | 40 | 40 | 40 | 40 | 40 | 40 | 40 | 40 | 40 | 40 | 40 | 40 | 40 | 40 | 40 | 40 | 40 | 40 | 40 | 40 | 40 | 40 | 40 | 40 | 40 | 40
Xylene | Naphtha H2 steam cracking + by-product upgrade | Steam cracker | Process economics | CAPEX - new build brownfield | World | USD/t mixed HVC | Assumed same value as conventional naphtha plant as only the fuel is replaced. | Reshaping Plastics (2022) model; expert input | TRUE | FALSE | 1255.3158 | 1255.3158 | 1255.3158 | 1255.3158 | 1255.3158 | 1255.3158 | 1255.3158 | 1255.3158 | 1255.3158 | 1255.3158 | 1255.3158 | 1255.3158 | 1255.3158 | 1255.3158 | 1255.3158 | 1255.3158 | 1255.3158 | 1255.3158 | 1255.3158 | 1255.3158 | 1255.3158 | 1255.3158 | 1255.3158 | 1255.3158 | 1255.3158 | 1255.3158 | 1255.3158 | 1255.3158 | 1255.3158 | 1255.3158 | 1255.3158 | 1255.3158 | 1255.3158 | 1255.3158 | 1255.3158 | 1255.3158 | 1255.3158 | 1255.3158 | 1255.3158 | 1255.3158 | 1255.3158 | 1255.3158 | 1255.3158 | 1255.3158 | 1255.3158 | 1255.3158 | 1255.3158 | 1255.3158 | 1255.3158 | 1255.3158 | 1255.3158 | 1255.3158 | 1255.3158 | 1255.3158 | 1255.3158 | 1255.3158 | 1255.3158 | 1255.3158 | 1255.3158 | 1255.3158 | 1255.3158
Xylene | Naphtha H2 steam cracking + by-product upgrade | Hydrogen burners | Process economics | CAPEX - new build brownfield | World | USD/t mixed HVC | What we mean by CCU in case of Steam cracking is upgrading heavy by-products of cracking to propylene. Through gasification/steam reforming, synthesis of methanol, and then synthesis of propylene from methanol. | - https://www.pbl.nl/sites/default/files/downloads/pbl-2021-decarbonisation-options-for-the-dutch-polyolefins-industry_4236.pdf p. 36 - Recalculated from EUR/kW, assuming 95% capacity utilization factor | TRUE | FALSE | 136.5511 | 136.5511 | 136.5511 | 136.5511 | 136.5511 | 136.5511 | 136.5511 | 136.5511 | 136.5511 | 136.5511 | 136.5511 | 136.5511 | 136.5511 | 136.5511 | 136.5511 | 136.5511 | 136.5511 | 136.5511 | 136.5511 | 136.5511 | 136.5511 | 136.5511 | 136.5511 | 136.5511 | 136.5511 | 136.5511 | 136.5511 | 136.5511 | 136.5511 | 136.5511 | 136.5511 | 136.5511 | 136.5511 | 136.5511 | 136.5511 | 136.5511 | 136.5511 | 136.5511 | 136.5511 | 136.5511 | 136.5511 | 136.5511 | 136.5511 | 136.5511 | 136.5511 | 136.5511 | 136.5511 | 136.5511 | 136.5511 | 136.5511 | 136.5511 | 136.5511 | 136.5511 | 136.5511 | 136.5511 | 136.5511 | 136.5511 | 136.5511 | 136.5511 | 136.5511 | 136.5511
Xylene | Naphtha H2 steam cracking + by-product upgrade | POX unit | Process economics | CAPEX - new build brownfield | World | USD/t mixed HVC | Value taken directly from Reshaping Plastics (2022) model. The CAPEX value is higher compared to the business case 'Naphtha steam cracking + byproduct upgrade), because in comparison more byproducts can be upgraded. In traditional steam cracking, the only byproduct that can be cracked is the heavy fuel oil traction. In the case of electric/H2, the heat input is replaced, freeing up methane for the byproduct upgrade. In conclusion: there is more to upgrade --> higher CAPEX. | Faishi et al. (2021), Global potential of green ammonia based on hybrid PV-wind power plants, Applied Energy 294 | TRUE | FALSE | 318.1976 | 318.1976 | 318.1976 | 318.1976 | 318.1976 | 318.1976 | 318.1976 | 318.1976 | 318.1976 | 318.1976 | 318.1976 | 318.1976 | 318.1976 | 318.1976 | 318.1976 | 318.1976 | 318.1976 | 318.1976 | 318.1976 | 318.1976 | 318.1976 | 318.1976 | 318.1976 | 318.1976 | 318.1976 | 318.1976 | 318.1976 | 318.1976 | 318.1976 | 318.1976 | 318.1976 | 318.1976 | 318.1976 | 318.1976 | 318.1976 | 318.1976 | 318.1976 | 318.1976 | 318.1976 | 318.1976 | 318.1976 | 318.1976 | 318.1976 | 318.1976 | 318.1976 | 318.1976 | 318.1976 | 318.1976 | 318.1976 | 318.1976 | 318.1976 | 318.1976 | 318.1976 | 318.1976 | 318.1976 | 318.1976 | 318.1976 | 318.1976 | 318.1976 | 318.1976 | 318.1976
Xylene | Naphtha H2 steam cracking + by-product upgrade | Methanol synthesis unit | Process economics | CAPEX - new build brownfield | World | USD/t mixed HVC | In the Reshaping Plastics (2022) model the value is given per ton of methanol in euros. It is assumed that 0.17 t of methanol is needed per ton of propylene. | Reshaping Plastics (2022) model; expert input | TRUE | FALSE | 130.498 | 130.498 | 130.498 | 130.498 | 130.498 | 130.498 | 130.498 | 130.498 | 130.498 | 130.498 | 130.498 | 130.498 | 130.498 | 130.498 | 130.498 | 130.498 | 130.498 | 130.498 | 130.498 | 130.498 | 130.498 | 130.498 | 130.498 | 130.498 | 130.498 | 130.498 | 130.498 | 130.498 | 130.498 | 130.498 | 130.498 | 130.498 | 130.498 | 130.498 | 130.498 | 130.498 | 130.498 | 130.498 | 130.498 | 130.498 | 130.498 | 130.498 | 130.498 | 130.498 | 130.498 | 130.498 | 130.498 | 130.498 | 130.498 | 130.498 | 130.498 | 130.498 | 130.498 | 130.498 | 130.498 | 130.498 | 130.498 | 130.498 | 130.498 | 130.498 | 130.498
Xylene | Naphtha H2 steam cracking + by-product upgrade | MTO unit | Process economics | CAPEX - new build brownfield | World | USD/t mixed HVC | Value taken directly from Reshaping Plastics (2022) model. | DEEDS: Industry - propylene and Other Olefins | TRUE | FALSE | 308.887 | 308.887 | 308.887 | 308.887 | 308.887 | 308.887 | 308.887 | 308.887 | 308.887 | 308.887 | 308.887 | 308.887 | 308.887 | 308.887 | 308.887 | 308.887 | 308.887 | 308.887 | 308.887 | 308.887 | 308.887 | 308.887 | 308.887 | 308.887 | 308.887 | 308.887 | 308.887 | 308.887 | 308.887 | 308.887 | 308.887 | 308.887 | 308.887 | 308.887 | 308.887 | 308.887 | 308.887 | 308.887 | 308.887 | 308.887 | 308.887 | 308.887 | 308.887 | 308.887 | 308.887 | 308.887 | 308.887 | 308.887 | 308.887 | 308.887 | 308.887 | 308.887 | 308.887 | 308.887 | 308.887 | 308.887 | 308.887 | 308.887 | 308.887 | 308.887 | 308.887
Xylene | Naphtha H2 steam cracking + by-product upgrade | General | Process economics | CAPEX - new build brownfield | World | USD/t mixed HVC | Sum of the CAPEX of steam cracker, hydrogen burners, POX unit, methanol synthesis unit and an MTO unit. | Reshaping Plastics (2022) model | TRUE | FALSE | 2163.875 | 2163.875 | 2163.875 | 2163.875 | 2163.875 | 2163.875 | 2163.875 | 2163.875 | 2163.875 | 2163.875 | 2163.875 | 2163.875 | 2163.875 | 2163.875 | 2163.875 | 2163.875 | 2163.875 | 2163.875 | 2163.875 | 2163.875 | 2163.875 | 2163.875 | 2163.875 | 2163.875 | 2163.875 | 2163.875 | 2163.875 | 2163.875 | 2163.875 | 2163.875 | 2163.875 | 2163.875 | 2163.875 | 2163.875 | 2163.875 | 2163.875 | 2163.875 | 2163.875 | 2163.875 | 2163.875 | 2163.875 | 2163.875 | 2163.875 | 2163.875 | 2163.875 | 2163.875 | 2163.875 | 2163.875 | 2163.875 | 2163.875 | 2163.875 | 2163.875 | 2163.875 | 2163.875 | 2163.875 | 2163.875 | 2163.875 | 2163.875 | 2163.875 | 2163.875 | 2163.875
Xylene | Naphtha H2 steam cracking + by-product upgrade | General | Process economics | CAPEX - retrofit | World | USD/t mixed HVC | Assumed is that the steam cracker is already available and therefore this CAPEX is not included. . | Calculations | TRUE | FALSE | 908.5592 | 908.5592 | 908.5592 | 908.5592 | 908.5592 | 908.5592 | 908.5592 | 908.5592 | 908.5592 | 908.5592 | 908.5592 | 908.5592 | 908.5592 | 908.5592 | 908.5592 | 908.5592 | 908.5592 | 908.5592 | 908.5592 | 908.5592 | 908.5592 | 908.5592 | 908.5592 | 908.5592 | 908.5592 | 908.5592 | 908.5592 | 908.5592 | 908.5592 | 908.5592 | 908.5592 | 908.5592 | 908.5592 | 908.5592 | 908.5592 | 908.5592 | 908.5592 | 908.5592 | 908.5592 | 908.5592 | 908.5592 | 908.5592 | 908.5592 | 908.5592 | 908.5592 | 908.5592 | 908.5592 | 908.5592 | 908.5592 | 908.5592 | 908.5592 | 908.5592 | 908.5592 | 908.5592 | 908.5592 | 908.5592 | 908.5592 | 908.5592 | 908.5592 | 908.5592 | 908.5592
Xylene | Naphtha H2 steam cracking + by-product upgrade | General | Process economics | O&M as % of CAPEX | World | % | Value taken directly from model. | Reshaping Plastics (2022) model | FALSE | TRUE | 5 | 5 | 5 | 5 | 5 | 5 | 5 | 5 | 5 | 5 | 5 | 5 | 5 | 5 | 5 | 5 | 5 | 5 | 5 | 5 | 5 | 5 | 5 | 5 | 5 | 5 | 5 | 5 | 5 | 5 | 5 | 5 | 5 | 5 | 5 | 5 | 5 | 5 | 5 | 5 | 5 | 5 | 5 | 5 | 5 | 5 | 5 | 5 | 5 | 5 | 5 | 5 | 5 | 5 | 5 | 5 | 5 | 5 | 5 | 5 | 5
Xylene | Naphtha H2 steam cracking + by-product upgrade | General | Process economics | O&M | World | USD/t mixed HVC | CAPEX multiplied by % of which is OPEX. | Reshaping Plastics (2022) model | TRUE | FALSE | 108.1937 | 108.1937 | 108.1937 | 108.1937 | 108.1937 | 108.1937 | 108.1937 | 108.1937 | 108.1937 | 108.1937 | 108.1937 | 108.1937 | 108.1937 | 108.1937 | 108.1937 | 108.1937 | 108.1937 | 108.1937 | 108.1937 | 108.1937 | 108.1937 | 108.1937 | 108.1937 | 108.1937 | 108.1937 | 108.1937 | 108.1937 | 108.1937 | 108.1937 | 108.1937 | 108.1937 | 108.1937 | 108.1937 | 108.1937 | 108.1937 | 108.1937 | 108.1937 | 108.1937 | 108.1937 | 108.1937 | 108.1937 | 108.1937 | 108.1937 | 108.1937 | 108.1937 | 108.1937 | 108.1937 | 108.1937 | 108.1937 | 108.1937 | 108.1937 | 108.1937 | 108.1937 | 108.1937 | 108.1937 | 108.1937 | 108.1937 | 108.1937 | 108.1937 | 108.1937 | 108.1937
Xylene | Naphtha H2 steam cracking + by-product upgrade | Steam cracker | Raw material | Naphtha | World | t/t mixed HVC | Value taken from Reshaping Plastics (2022) model in sheet 'Dynamic_input_output' | Reshaping Plastics (2022) model | TRUE | FALSE | 0.84939 | 0.84939 | 0.84939 | 0.84939 | 0.84939 | 0.84939 | 0.84939 | 0.84939 | 0.84939 | 0.84939 | 0.84939 | 0.84939 | 0.84939 | 0.84939 | 0.84939 | 0.84939 | 0.84939 | 0.84939 | 0.84939 | 0.84939 | 0.84939 | 0.84939 | 0.84939 | 0.84939 | 0.84939 | 0.84939 | 0.84939 | 0.84939 | 0.84939 | 0.84939 | 0.84939 | 0.84939 | 0.84939 | 0.84939 | 0.84939 | 0.84939 | 0.84939 | 0.84939 | 0.84939 | 0.84939 | 0.84939 | 0.84939 | 0.84939 | 0.84939 | 0.84939 | 0.84939 | 0.84939 | 0.84939 | 0.84939 | 0.84939 | 0.84939 | 0.84939 | 0.84939 | 0.84939 | 0.84939 | 0.84939 | 0.84939 | 0.84939 | 0.84939 | 0.84939 | 0.84939
Xylene | Naphtha H2 steam cracking + by-product upgrade | Steam cracker | Raw material | Ethane | World | t/t mixed HVC | Value taken from Reshaping Plastics (2022) model in sheet 'Dynamic_input_output' | Reshaping Plastics (2022) model | TRUE | FALSE | 0 | 0 | 0 | 0 | 0 | 0 | 0 | 0 | 0 | 0 | 0 | 0 | 0 | 0 | 0 | 0 | 0 | 0 | 0 | 0 | 0 | 0 | 0 | 0 | 0 | 0 | 0 | 0 | 0 | 0 | 0 | 0 | 0 | 0 | 0 | 0 | 0 | 0 | 0 | 0 | 0 | 0 | 0 | 0 | 0 | 0 | 0 | 0 | 0 | 0 | 0 | 0 | 0 | 0 | 0 | 0 | 0 | 0 | 0 | 0 | 0
Xylene | Naphtha H2 steam cracking + by-product upgrade | Steam cracker | Raw material | Propane | World | t/t mixed HVC | Value taken from Reshaping Plastics (2022) model in sheet 'Dynamic_input_output' | Reshaping Plastics (2022) model | TRUE | FALSE | 0.021053 | 0.021053 | 0.021053 | 0.021053 | 0.021053 | 0.021053 | 0.021053 | 0.021053 | 0.021053 | 0.021053 | 0.021053 | 0.021053 | 0.021053 | 0.021053 | 0.021053 | 0.021053 | 0.021053 | 0.021053 | 0.021053 | 0.021053 | 0.021053 | 0.021053 | 0.021053 | 0.021053 | 0.021053 | 0.021053 | 0.021053 | 0.021053 | 0.021053 | 0.021053 | 0.021053 | 0.021053 | 0.021053 | 0.021053 | 0.021053 | 0.021053 | 0.021053 | 0.021053 | 0.021053 | 0.021053 | 0.021053 | 0.021053 | 0.021053 | 0.021053 | 0.021053 | 0.021053 | 0.021053 | 0.021053 | 0.021053 | 0.021053 | 0.021053 | 0.021053 | 0.021053 | 0.021053 | 0.021053 | 0.021053 | 0.021053 | 0.021053 | 0.021053 | 0.021053 | 0.021053
Xylene | Naphtha H2 steam cracking + by-product upgrade | General | Raw material | Oxygen | World | t/t mixed HVC | Value taken from Reshaping Plastics (2022) model in sheet 'Dynamic_input_output' | Reshaping Plastics (2022) model | TRUE | FALSE | 0.064737 | 0.064737 | 0.064737 | 0.064737 | 0.064737 | 0.064737 | 0.064737 | 0.064737 | 0.064737 | 0.064737 | 0.064737 | 0.064737 | 0.064737 | 0.064737 | 0.064737 | 0.064737 | 0.064737 | 0.064737 | 0.064737 | 0.064737 | 0.064737 | 0.064737 | 0.064737 | 0.064737 | 0.064737 | 0.064737 | 0.064737 | 0.064737 | 0.064737 | 0.064737 | 0.064737 | 0.064737 | 0.064737 | 0.064737 | 0.064737 | 0.064737 | 0.064737 | 0.064737 | 0.064737 | 0.064737 | 0.064737 | 0.064737 | 0.064737 | 0.064737 | 0.064737 | 0.064737 | 0.064737 | 0.064737 | 0.064737 | 0.064737 | 0.064737 | 0.064737 | 0.064737 | 0.064737 | 0.064737 | 0.064737 | 0.064737 | 0.064737 | 0.064737 | 0.064737 | 0.064737
Xylene | Naphtha H2 steam cracking + by-product upgrade | Hydrogen burners | Energy | Hydrogen | World | t/t mixed HVC | Value taken from Reshaping Plastics (2022) model in sheet 'Dynamic_input_output' | Reshaping Plastics (2022) model | TRUE | FALSE | 0.064737 | 0.064737 | 0.064737 | 0.064737 | 0.064737 | 0.064737 | 0.064737 | 0.064737 | 0.064737 | 0.064737 | 0.064737 | 0.064737 | 0.064737 | 0.064737 | 0.064737 | 0.064737 | 0.064737 | 0.064737 | 0.064737 | 0.064737 | 0.064737 | 0.064737 | 0.064737 | 0.064737 | 0.064737 | 0.064737 | 0.064737 | 0.064737 | 0.064737 | 0.064737 | 0.064737 | 0.064737 | 0.064737 | 0.064737 | 0.064737 | 0.064737 | 0.064737 | 0.064737 | 0.064737 | 0.064737 | 0.064737 | 0.064737 | 0.064737 | 0.064737 | 0.064737 | 0.064737 | 0.064737 | 0.064737 | 0.064737 | 0.064737 | 0.064737 | 0.064737 | 0.064737 | 0.064737 | 0.064737 | 0.064737 | 0.064737 | 0.064737 | 0.064737 | 0.064737 | 0.064737
Xylene | Naphtha H2 steam cracking + by-product upgrade | General | Energy | Electricity - Grid PPA | World | GJ/t mixed HVC | Value taken from Reshaping Plastics (2022) model in sheet 'Dynamic_input_output' | Reshaping Plastics (2022) model | TRUE | FALSE | 2.5845 | 2.5845 | 2.5845 | 2.5845 | 2.5845 | 2.5845 | 2.5845 | 2.5845 | 2.5845 | 2.5845 | 2.5845 | 2.5845 | 2.5845 | 2.5845 | 2.5845 | 2.5845 | 2.5845 | 2.5845 | 2.5845 | 2.5845 | 2.5845 | 2.5845 | 2.5845 | 2.5845 | 2.5845 | 2.5845 | 2.5845 | 2.5845 | 2.5845 | 2.5845 | 2.5845 | 2.5845 | 2.5845 | 2.5845 | 2.5845 | 2.5845 | 2.5845 | 2.5845 | 2.5845 | 2.5845 | 2.5845 | 2.5845 | 2.5845 | 2.5845 | 2.5845 | 2.5845 | 2.5845 | 2.5845 | 2.5845 | 2.5845 | 2.5845 | 2.5845 | 2.5845 | 2.5845 | 2.5845 | 2.5845 | 2.5845 | 2.5845 | 2.5845 | 2.5845 | 2.5845
Xylene | Naphtha steam cracking | General | Process economics | Assumed plant capacity | World | t xylene/day | Values based on SABIC Geleen plant in EU. Base year is 2018. | https://www.pbl.nl/sites/default/files/downloads/pbl-2021-decarbonisation-options-for-large-volume-organic-chemicals-production-sabic-geleen_3718.pdf | TRUE | TRUE | 724.6575 | 724.6575 | 724.6575 | 724.6575 | 724.6575 | 724.6575 | 724.6575 | 724.6575 | 724.6575 | 724.6575 | 724.6575 | 724.6575 | 724.6575 | 724.6575 | 724.6575 | 724.6575 | 724.6575 | 724.6575 | 724.6575 | 724.6575 | 724.6575 | 724.6575 | 724.6575 | 724.6575 | 724.6575 | 724.6575 | 724.6575 | 724.6575 | 724.6575 | 724.6575 | 724.6575 | 724.6575 | 724.6575 | 724.6575 | 724.6575 | 724.6575 | 724.6575 | 724.6575 | 724.6575 | 724.6575 | 724.6575 | 724.6575 | 724.6575 | 724.6575 | 724.6575 | 724.6575 | 724.6575 | 724.6575 | 724.6575 | 724.6575 | 724.6575 | 724.6575 | 724.6575 | 724.6575 | 724.6575 | 724.6575 | 724.6575 | 724.6575 | 724.6575 | 724.6575 | 724.6575
Xylene | Naphtha steam cracking | General | Process economics | Plant lifetime | World | years | Differs to plastics model, which takes 25 years. Advised by Mike to increase plant lifetime because no plant is realistically online for only 25 years - usually much older up to 50 years old. 25 years was taken only as standard project lifetime when building new cracker. | Mike Muskett estimate | TRUE | TRUE | 40 | 40 | 40 | 40 | 40 | 40 | 40 | 40 | 40 | 40 | 40 | 40 | 40 | 40 | 40 | 40 | 40 | 40 | 40 | 40 | 40 | 40 | 40 | 40 | 40 | 40 | 40 | 40 | 40 | 40 | 40 | 40 | 40 | 40 | 40 | 40 | 40 | 40 | 40 | 40 | 40 | 40 | 40 | 40 | 40 | 40 | 40 | 40 | 40 | 40 | 40 | 40 | 40 | 40 | 40 | 40 | 40 | 40 | 40 | 40 | 40
Xylene | Naphtha steam cracking | Steam cracker | Process economics | CAPEX - new build brownfield | World | USD/t mixed HVC | Expert interview (Mike Muskett), multiplied value of plastics model with the conversion rate EUR to USD as that value is given in EUR/t propylene. Other source (not used): mentions a CAPEX of 1466 USD/t propylene. (https://cefic.org/app/uploads/2019/01/Low-carbon-energy-and-feedstock-for-the-chemical-industry-DECHEMA_Report-energy_climate.pdf page 127 table 35). To (possibly) balance out this high CAPEX, this source mentions a relatively higher OPEX of 220 USD/t propylene. Assuming a plant lifetime of 25 years, the total costs would be 6966 USD/t propylene (CAPEX + 25 * O&M = 1466 + 25*220). Considering the sources we are now using, this would amount to 6975 USD/t propylene (CAPEX + 25 * O&M = 3100 + 25*155). Other source (not used): The IEA source mentions a CAPEX of 2050 USD/ t HVC (high value chemical) for naphtha (https://iea.blob.core.windows.net/assets/bee4ef3a-8876-4566-98cf-7a130c013805/The_Future_of_Petrochemicals.pdf). This value is not given per tonne of propylene. | Expert interview | TRUE | FALSE | 1255.3158 | 1255.3158 | 1255.3158 | 1255.3158 | 1255.3158 | 1255.3158 | 1255.3158 | 1255.3158 | 1255.3158 | 1255.3158 | 1255.3158 | 1255.3158 | 1255.3158 | 1255.3158 | 1255.3158 | 1255.3158 | 1255.3158 | 1255.3158 | 1255.3158 | 1255.3158 | 1255.3158 | 1255.3158 | 1255.3158 | 1255.3158 | 1255.3158 | 1255.3158 | 1255.3158 | 1255.3158 | 1255.3158 | 1255.3158 | 1255.3158 | 1255.3158 | 1255.3158 | 1255.3158 | 1255.3158 | 1255.3158 | 1255.3158 | 1255.3158 | 1255.3158 | 1255.3158 | 1255.3158 | 1255.3158 | 1255.3158 | 1255.3158 | 1255.3158 | 1255.3158 | 1255.3158 | 1255.3158 | 1255.3158 | 1255.3158 | 1255.3158 | 1255.3158 | 1255.3158 | 1255.3158 | 1255.3158 | 1255.3158 | 1255.3158 | 1255.3158 | 1255.3158 | 1255.3158 | 1255.3158
Xylene | Naphtha steam cracking | General | Process economics | CAPEX - new build brownfield | World | USD/t mixed HVC | Equal to the CAPEX value of a steam cracker. | Calculations | TRUE | FALSE | 1255.3158 | 1255.3158 | 1255.3158 | 1255.3158 | 1255.3158 | 1255.3158 | 1255.3158 | 1255.3158 | 1255.3158 | 1255.3158 | 1255.3158 | 1255.3158 | 1255.3158 | 1255.3158 | 1255.3158 | 1255.3158 | 1255.3158 | 1255.3158 | 1255.3158 | 1255.3158 | 1255.3158 | 1255.3158 | 1255.3158 | 1255.3158 | 1255.3158 | 1255.3158 | 1255.3158 | 1255.3158 | 1255.3158 | 1255.3158 | 1255.3158 | 1255.3158 | 1255.3158 | 1255.3158 | 1255.3158 | 1255.3158 | 1255.3158 | 1255.3158 | 1255.3158 | 1255.3158 | 1255.3158 | 1255.3158 | 1255.3158 | 1255.3158 | 1255.3158 | 1255.3158 | 1255.3158 | 1255.3158 | 1255.3158 | 1255.3158 | 1255.3158 | 1255.3158 | 1255.3158 | 1255.3158 | 1255.3158 | 1255.3158 | 1255.3158 | 1255.3158 | 1255.3158 | 1255.3158 | 1255.3158
Xylene | Naphtha steam cracking | General | Process economics | O&M as % of CAPEX | World | % | Mentioned O&M is 2.5 to 5% of the total CAPEX. The highest percentage is assumed, aligned with the Reshaping Plastics (2022) model. | Reshaping Plastics (2022) model; https://iea.blob.core.windows.net/assets/bee4ef3a-8876-4566-98cf-7a130c013805/The_Future_of_Petrochemicals.pdf | FALSE | TRUE | 5 | 5 | 5 | 5 | 5 | 5 | 5 | 5 | 5 | 5 | 5 | 5 | 5 | 5 | 5 | 5 | 5 | 5 | 5 | 5 | 5 | 5 | 5 | 5 | 5 | 5 | 5 | 5 | 5 | 5 | 5 | 5 | 5 | 5 | 5 | 5 | 5 | 5 | 5 | 5 | 5 | 5 | 5 | 5 | 5 | 5 | 5 | 5 | 5 | 5 | 5 | 5 | 5 | 5 | 5 | 5 | 5 | 5 | 5 | 5 | 5
Xylene | Naphtha steam cracking | General | Process economics | O&M | World | USD/t mixed HVC | CAPEX multiplied by % of which is O&M. As a comparison, a different source ( https://cefic.org/app/uploads/2019/01/Low-carbon-energy-and-feedstock-for-the-chemical-industry-DECHEMA_Report-energy_climate.pdf ) mentions a higher O&M cost of 220 USD/t propylene. We choose to stick to the value of O&M equal to 5% of CAPEX, as then we use the same source as the Reshaping Plastics (2022) model. After verification with Mike, this source was less trustworthy. | Reshaping Plastics (2022) model | TRUE | FALSE | 62.7658 | 62.7658 | 62.7658 | 62.7658 | 62.7658 | 62.7658 | 62.7658 | 62.7658 | 62.7658 | 62.7658 | 62.7658 | 62.7658 | 62.7658 | 62.7658 | 62.7658 | 62.7658 | 62.7658 | 62.7658 | 62.7658 | 62.7658 | 62.7658 | 62.7658 | 62.7658 | 62.7658 | 62.7658 | 62.7658 | 62.7658 | 62.7658 | 62.7658 | 62.7658 | 62.7658 | 62.7658 | 62.7658 | 62.7658 | 62.7658 | 62.7658 | 62.7658 | 62.7658 | 62.7658 | 62.7658 | 62.7658 | 62.7658 | 62.7658 | 62.7658 | 62.7658 | 62.7658 | 62.7658 | 62.7658 | 62.7658 | 62.7658 | 62.7658 | 62.7658 | 62.7658 | 62.7658 | 62.7658 | 62.7658 | 62.7658 | 62.7658 | 62.7658 | 62.7658 | 62.7658
Xylene | Naphtha steam cracking | Steam cracker | Raw material | Naphtha | World | t/t mixed HVC | Value taken from Reshaping Plastics (2022) model in sheet 'Dynamic_input_output' . The share of feedstocks are used that are given for EU15+Norway. | Reshaping Plastics (2022) model; https://www.petrochemistry.eu/about-petrochemistry/petrochemicals-facts-and-figures/european-market-overview/ | TRUE | FALSE | 0.98745 | 0.98745 | 0.98745 | 0.98745 | 0.98745 | 0.98745 | 0.98745 | 0.98745 | 0.98745 | 0.98745 | 0.98745 | 0.98745 | 0.98745 | 0.98745 | 0.98745 | 0.98745 | 0.98745 | 0.98745 | 0.98745 | 0.98745 | 0.98745 | 0.98745 | 0.98745 | 0.98745 | 0.98745 | 0.98745 | 0.98745 | 0.98745 | 0.98745 | 0.98745 | 0.98745 | 0.98745 | 0.98745 | 0.98745 | 0.98745 | 0.98745 | 0.98745 | 0.98745 | 0.98745 | 0.98745 | 0.98745 | 0.98745 | 0.98745 | 0.98745 | 0.98745 | 0.98745 | 0.98745 | 0.98745 | 0.98745 | 0.98745 | 0.98745 | 0.98745 | 0.98745 | 0.98745 | 0.98745 | 0.98745 | 0.98745 | 0.98745 | 0.98745 | 0.98745 | 0.98745
Xylene | Naphtha steam cracking | Steam cracker | Raw material | Ethane | World | t/t mixed HVC | Value taken from Reshaping Plastics (2022) model in sheet 'Dynamic_input_output' | Reshaping Plastics (2022) model; https://www.petrochemistry.eu/about-petrochemistry/petrochemicals-facts-and-figures/european-market-overview/ | TRUE | FALSE | 0 | 0 | 0 | 0 | 0 | 0 | 0 | 0 | 0 | 0 | 0 | 0 | 0 | 0 | 0 | 0 | 0 | 0 | 0 | 0 | 0 | 0 | 0 | 0 | 0 | 0 | 0 | 0 | 0 | 0 | 0 | 0 | 0 | 0 | 0 | 0 | 0 | 0 | 0 | 0 | 0 | 0 | 0 | 0 | 0 | 0 | 0 | 0 | 0 | 0 | 0 | 0 | 0 | 0 | 0 | 0 | 0 | 0 | 0 | 0 | 0
Xylene | Naphtha steam cracking | Steam cracker | Raw material | Propane | World | t/t mixed HVC | Value taken from Reshaping Plastics (2022) model in sheet 'Dynamic_input_output' | Reshaping Plastics (2022) model; https://www.petrochemistry.eu/about-petrochemistry/petrochemicals-facts-and-figures/european-market-overview/ | TRUE | FALSE | 0.024696 | 0.024696 | 0.024696 | 0.024696 | 0.024696 | 0.024696 | 0.024696 | 0.024696 | 0.024696 | 0.024696 | 0.024696 | 0.024696 | 0.024696 | 0.024696 | 0.024696 | 0.024696 | 0.024696 | 0.024696 | 0.024696 | 0.024696 | 0.024696 | 0.024696 | 0.024696 | 0.024696 | 0.024696 | 0.024696 | 0.024696 | 0.024696 | 0.024696 | 0.024696 | 0.024696 | 0.024696 | 0.024696 | 0.024696 | 0.024696 | 0.024696 | 0.024696 | 0.024696 | 0.024696 | 0.024696 | 0.024696 | 0.024696 | 0.024696 | 0.024696 | 0.024696 | 0.024696 | 0.024696 | 0.024696 | 0.024696 | 0.024696 | 0.024696 | 0.024696 | 0.024696 | 0.024696 | 0.024696 | 0.024696 | 0.024696 | 0.024696 | 0.024696 | 0.024696 | 0.024696
Xylene | Naphtha steam cracking | Steam cracker | Energy | Off-gases | World | GJ/t mixed HVC | Value taken from Reshaping Plastics (2022) model in sheet 'Dynamic_input_output' . Off-gases are used as fuel for the process. | Reshaping Plastics (2022) model | TRUE | FALSE | 8.8684 | 8.8684 | 8.8684 | 8.8684 | 8.8684 | 8.8684 | 8.8684 | 8.8684 | 8.8684 | 8.8684 | 8.8684 | 8.8684 | 8.8684 | 8.8684 | 8.8684 | 8.8684 | 8.8684 | 8.8684 | 8.8684 | 8.8684 | 8.8684 | 8.8684 | 8.8684 | 8.8684 | 8.8684 | 8.8684 | 8.8684 | 8.8684 | 8.8684 | 8.8684 | 8.8684 | 8.8684 | 8.8684 | 8.8684 | 8.8684 | 8.8684 | 8.8684 | 8.8684 | 8.8684 | 8.8684 | 8.8684 | 8.8684 | 8.8684 | 8.8684 | 8.8684 | 8.8684 | 8.8684 | 8.8684 | 8.8684 | 8.8684 | 8.8684 | 8.8684 | 8.8684 | 8.8684 | 8.8684 | 8.8684 | 8.8684 | 8.8684 | 8.8684 | 8.8684 | 8.8684
Xylene | Naphtha steam cracking | Steam cracker | Energy | Electricity - Grid | World | GJ/t mixed HVC | Value taken from Reshaping Plastics (2022) model in sheet 'Dynamic_input_output' . The value was given in kWh, so a conversion factor is used to convert to the unit GJ. | Reshaping Plastics (2022) model | TRUE | FALSE | 1.0253 | 1.0253 | 1.0253 | 1.0253 | 1.0253 | 1.0253 | 1.0253 | 1.0253 | 1.0253 | 1.0253 | 1.0253 | 1.0253 | 1.0253 | 1.0253 | 1.0253 | 1.0253 | 1.0253 | 1.0253 | 1.0253 | 1.0253 | 1.0253 | 1.0253 | 1.0253 | 1.0253 | 1.0253 | 1.0253 | 1.0253 | 1.0253 | 1.0253 | 1.0253 | 1.0253 | 1.0253 | 1.0253 | 1.0253 | 1.0253 | 1.0253 | 1.0253 | 1.0253 | 1.0253 | 1.0253 | 1.0253 | 1.0253 | 1.0253 | 1.0253 | 1.0253 | 1.0253 | 1.0253 | 1.0253 | 1.0253 | 1.0253 | 1.0253 | 1.0253 | 1.0253 | 1.0253 | 1.0253 | 1.0253 | 1.0253 | 1.0253 | 1.0253 | 1.0253 | 1.0253
Xylene | Naphtha steam cracking + by-product upgrade | General | Process economics | Assumed plant capacity | World | t xylene/day | Same capacity assumed as conventional Naphtha steam cracking. Values based on SABIC Geleen plant in EU. Base year is 2018. | https://www.pbl.nl/sites/default/files/downloads/pbl-2021-decarbonisation-options-for-large-volume-organic-chemicals-production-sabic-geleen_3718.pdf | TRUE | TRUE | 724.6575 | 724.6575 | 724.6575 | 724.6575 | 724.6575 | 724.6575 | 724.6575 | 724.6575 | 724.6575 | 724.6575 | 724.6575 | 724.6575 | 724.6575 | 724.6575 | 724.6575 | 724.6575 | 724.6575 | 724.6575 | 724.6575 | 724.6575 | 724.6575 | 724.6575 | 724.6575 | 724.6575 | 724.6575 | 724.6575 | 724.6575 | 724.6575 | 724.6575 | 724.6575 | 724.6575 | 724.6575 | 724.6575 | 724.6575 | 724.6575 | 724.6575 | 724.6575 | 724.6575 | 724.6575 | 724.6575 | 724.6575 | 724.6575 | 724.6575 | 724.6575 | 724.6575 | 724.6575 | 724.6575 | 724.6575 | 724.6575 | 724.6575 | 724.6575 | 724.6575 | 724.6575 | 724.6575 | 724.6575 | 724.6575 | 724.6575 | 724.6575 | 724.6575 | 724.6575 | 724.6575
Xylene | Naphtha steam cracking + by-product upgrade | General | Process economics | Plant lifetime | World | years | Differs to plastics model, which takes 25 years. Advised by Mike to increase plant lifetime because no plant is realistically online for only 25 years - usually much older up to 50 years old. 25 years was taken only as standard project lifetime when building new cracker. | Mike Muskett estimate | TRUE | TRUE | 40 | 40 | 40 | 40 | 40 | 40 | 40 | 40 | 40 | 40 | 40 | 40 | 40 | 40 | 40 | 40 | 40 | 40 | 40 | 40 | 40 | 40 | 40 | 40 | 40 | 40 | 40 | 40 | 40 | 40 | 40 | 40 | 40 | 40 | 40 | 40 | 40 | 40 | 40 | 40 | 40 | 40 | 40 | 40 | 40 | 40 | 40 | 40 | 40 | 40 | 40 | 40 | 40 | 40 | 40 | 40 | 40 | 40 | 40 | 40 | 40
Xylene | Naphtha steam cracking + by-product upgrade | Steam cracker | Process economics | CAPEX - new build brownfield | World | USD/t mixed HVC | Same as for traditional steam cracker route. | https://iea.blob.core.windows.net/assets/bee4ef3a-8876-4566-98cf-7a130c013805/The_Future_of_Petrochemicals.pdf | TRUE | FALSE | 1255.3158 | 1255.3158 | 1255.3158 | 1255.3158 | 1255.3158 | 1255.3158 | 1255.3158 | 1255.3158 | 1255.3158 | 1255.3158 | 1255.3158 | 1255.3158 | 1255.3158 | 1255.3158 | 1255.3158 | 1255.3158 | 1255.3158 | 1255.3158 | 1255.3158 | 1255.3158 | 1255.3158 | 1255.3158 | 1255.3158 | 1255.3158 | 1255.3158 | 1255.3158 | 1255.3158 | 1255.3158 | 1255.3158 | 1255.3158 | 1255.3158 | 1255.3158 | 1255.3158 | 1255.3158 | 1255.3158 | 1255.3158 | 1255.3158 | 1255.3158 | 1255.3158 | 1255.3158 | 1255.3158 | 1255.3158 | 1255.3158 | 1255.3158 | 1255.3158 | 1255.3158 | 1255.3158 | 1255.3158 | 1255.3158 | 1255.3158 | 1255.3158 | 1255.3158 | 1255.3158 | 1255.3158 | 1255.3158 | 1255.3158 | 1255.3158 | 1255.3158 | 1255.3158 | 1255.3158 | 1255.3158
Xylene | Naphtha steam cracking + by-product upgrade | POX unit | Process economics | CAPEX - new build brownfield | World | USD/t mixed HVC |  | Faishi et al. (2021), Global potential of green ammonia based on hybrid PV-wind power plants, Applied Energy 294 | TRUE | FALSE | 94.0081 | 94.0081 | 94.0081 | 94.0081 | 94.0081 | 94.0081 | 94.0081 | 94.0081 | 94.0081 | 94.0081 | 94.0081 | 94.0081 | 94.0081 | 94.0081 | 94.0081 | 94.0081 | 94.0081 | 94.0081 | 94.0081 | 94.0081 | 94.0081 | 94.0081 | 94.0081 | 94.0081 | 94.0081 | 94.0081 | 94.0081 | 94.0081 | 94.0081 | 94.0081 | 94.0081 | 94.0081 | 94.0081 | 94.0081 | 94.0081 | 94.0081 | 94.0081 | 94.0081 | 94.0081 | 94.0081 | 94.0081 | 94.0081 | 94.0081 | 94.0081 | 94.0081 | 94.0081 | 94.0081 | 94.0081 | 94.0081 | 94.0081 | 94.0081 | 94.0081 | 94.0081 | 94.0081 | 94.0081 | 94.0081 | 94.0081 | 94.0081 | 94.0081 | 94.0081 | 94.0081
Xylene | Naphtha steam cracking + by-product upgrade | Methanol synthesis unit | Process economics | CAPEX - new build brownfield | World | USD/t mixed HVC | In the Reshaping Plastics (2022) model the value is given per ton of methanol in euros. It is assumed that 0.17 t of methanol is needed per ton of propylene. | Reshaping Plastics (2022) model; expert input | TRUE | FALSE | 56.6761 | 56.6761 | 56.6761 | 56.6761 | 56.6761 | 56.6761 | 56.6761 | 56.6761 | 56.6761 | 56.6761 | 56.6761 | 56.6761 | 56.6761 | 56.6761 | 56.6761 | 56.6761 | 56.6761 | 56.6761 | 56.6761 | 56.6761 | 56.6761 | 56.6761 | 56.6761 | 56.6761 | 56.6761 | 56.6761 | 56.6761 | 56.6761 | 56.6761 | 56.6761 | 56.6761 | 56.6761 | 56.6761 | 56.6761 | 56.6761 | 56.6761 | 56.6761 | 56.6761 | 56.6761 | 56.6761 | 56.6761 | 56.6761 | 56.6761 | 56.6761 | 56.6761 | 56.6761 | 56.6761 | 56.6761 | 56.6761 | 56.6761 | 56.6761 | 56.6761 | 56.6761 | 56.6761 | 56.6761 | 56.6761 | 56.6761 | 56.6761 | 56.6761 | 56.6761 | 56.6761
Xylene | Naphtha steam cracking + by-product upgrade | MTO unit | Process economics | CAPEX - new build brownfield | World | USD/t mixed HVC |  | DEEDS: Industry - propylene and Other Olefins | TRUE | FALSE | 133.1943 | 133.1943 | 133.1943 | 133.1943 | 133.1943 | 133.1943 | 133.1943 | 133.1943 | 133.1943 | 133.1943 | 133.1943 | 133.1943 | 133.1943 | 133.1943 | 133.1943 | 133.1943 | 133.1943 | 133.1943 | 133.1943 | 133.1943 | 133.1943 | 133.1943 | 133.1943 | 133.1943 | 133.1943 | 133.1943 | 133.1943 | 133.1943 | 133.1943 | 133.1943 | 133.1943 | 133.1943 | 133.1943 | 133.1943 | 133.1943 | 133.1943 | 133.1943 | 133.1943 | 133.1943 | 133.1943 | 133.1943 | 133.1943 | 133.1943 | 133.1943 | 133.1943 | 133.1943 | 133.1943 | 133.1943 | 133.1943 | 133.1943 | 133.1943 | 133.1943 | 133.1943 | 133.1943 | 133.1943 | 133.1943 | 133.1943 | 133.1943 | 133.1943 | 133.1943 | 133.1943
Xylene | Naphtha steam cracking + by-product upgrade | General | Process economics | CAPEX - new build brownfield | World | USD/t mixed HVC | Equal to the CAPEX of a conventional steam cracker, POX unit, methanol synthesis unit and an MTO unit (synthesis of propylene from methanol). | Calculations | TRUE | FALSE | 1539.1943 | 1539.1943 | 1539.1943 | 1539.1943 | 1539.1943 | 1539.1943 | 1539.1943 | 1539.1943 | 1539.1943 | 1539.1943 | 1539.1943 | 1539.1943 | 1539.1943 | 1539.1943 | 1539.1943 | 1539.1943 | 1539.1943 | 1539.1943 | 1539.1943 | 1539.1943 | 1539.1943 | 1539.1943 | 1539.1943 | 1539.1943 | 1539.1943 | 1539.1943 | 1539.1943 | 1539.1943 | 1539.1943 | 1539.1943 | 1539.1943 | 1539.1943 | 1539.1943 | 1539.1943 | 1539.1943 | 1539.1943 | 1539.1943 | 1539.1943 | 1539.1943 | 1539.1943 | 1539.1943 | 1539.1943 | 1539.1943 | 1539.1943 | 1539.1943 | 1539.1943 | 1539.1943 | 1539.1943 | 1539.1943 | 1539.1943 | 1539.1943 | 1539.1943 | 1539.1943 | 1539.1943 | 1539.1943 | 1539.1943 | 1539.1943 | 1539.1943 | 1539.1943 | 1539.1943 | 1539.1943
Xylene | Naphtha steam cracking + by-product upgrade | General | Process economics | CAPEX - retrofit | World | USD/t mixed HVC | Equal to the costs of the added installations (steam reformer for cracking by products, methanol synthesis unit and MTO unit). | Calculations | TRUE | FALSE | 283.8785 | 283.8785 | 283.8785 | 283.8785 | 283.8785 | 283.8785 | 283.8785 | 283.8785 | 283.8785 | 283.8785 | 283.8785 | 283.8785 | 283.8785 | 283.8785 | 283.8785 | 283.8785 | 283.8785 | 283.8785 | 283.8785 | 283.8785 | 283.8785 | 283.8785 | 283.8785 | 283.8785 | 283.8785 | 283.8785 | 283.8785 | 283.8785 | 283.8785 | 283.8785 | 283.8785 | 283.8785 | 283.8785 | 283.8785 | 283.8785 | 283.8785 | 283.8785 | 283.8785 | 283.8785 | 283.8785 | 283.8785 | 283.8785 | 283.8785 | 283.8785 | 283.8785 | 283.8785 | 283.8785 | 283.8785 | 283.8785 | 283.8785 | 283.8785 | 283.8785 | 283.8785 | 283.8785 | 283.8785 | 283.8785 | 283.8785 | 283.8785 | 283.8785 | 283.8785 | 283.8785
Xylene | Naphtha steam cracking + by-product upgrade | General | Process economics | O&M as % of CAPEX | World | % | Value taken directly from model. | Reshaping Plastics (2022) model | FALSE | TRUE | 5 | 5 | 5 | 5 | 5 | 5 | 5 | 5 | 5 | 5 | 5 | 5 | 5 | 5 | 5 | 5 | 5 | 5 | 5 | 5 | 5 | 5 | 5 | 5 | 5 | 5 | 5 | 5 | 5 | 5 | 5 | 5 | 5 | 5 | 5 | 5 | 5 | 5 | 5 | 5 | 5 | 5 | 5 | 5 | 5 | 5 | 5 | 5 | 5 | 5 | 5 | 5 | 5 | 5 | 5 | 5 | 5 | 5 | 5 | 5 | 5
Xylene | Naphtha steam cracking + by-product upgrade | General | Process economics | O&M | World | USD/t mixed HVC | CAPEX multiplied by % of which is O&M. | Reshaping Plastics (2022) model | TRUE | FALSE | 76.9597 | 76.9597 | 76.9597 | 76.9597 | 76.9597 | 76.9597 | 76.9597 | 76.9597 | 76.9597 | 76.9597 | 76.9597 | 76.9597 | 76.9597 | 76.9597 | 76.9597 | 76.9597 | 76.9597 | 76.9597 | 76.9597 | 76.9597 | 76.9597 | 76.9597 | 76.9597 | 76.9597 | 76.9597 | 76.9597 | 76.9597 | 76.9597 | 76.9597 | 76.9597 | 76.9597 | 76.9597 | 76.9597 | 76.9597 | 76.9597 | 76.9597 | 76.9597 | 76.9597 | 76.9597 | 76.9597 | 76.9597 | 76.9597 | 76.9597 | 76.9597 | 76.9597 | 76.9597 | 76.9597 | 76.9597 | 76.9597 | 76.9597 | 76.9597 | 76.9597 | 76.9597 | 76.9597 | 76.9597 | 76.9597 | 76.9597 | 76.9597 | 76.9597 | 76.9597 | 76.9597
Xylene | Naphtha steam cracking + by-product upgrade | Steam cracker | Energy | Off-gases | World | GJ/t mixed HVC | Value taken from Reshaping Plastics (2022) model in sheet 'Dynamic_input_output' | Reshaping Plastics (2022) model | TRUE | FALSE | 8.4615 | 8.4615 | 8.4615 | 8.4615 | 8.4615 | 8.4615 | 8.4615 | 8.4615 | 8.4615 | 8.4615 | 8.4615 | 8.4615 | 8.4615 | 8.4615 | 8.4615 | 8.4615 | 8.4615 | 8.4615 | 8.4615 | 8.4615 | 8.4615 | 8.4615 | 8.4615 | 8.4615 | 8.4615 | 8.4615 | 8.4615 | 8.4615 | 8.4615 | 8.4615 | 8.4615 | 8.4615 | 8.4615 | 8.4615 | 8.4615 | 8.4615 | 8.4615 | 8.4615 | 8.4615 | 8.4615 | 8.4615 | 8.4615 | 8.4615 | 8.4615 | 8.4615 | 8.4615 | 8.4615 | 8.4615 | 8.4615 | 8.4615 | 8.4615 | 8.4615 | 8.4615 | 8.4615 | 8.4615 | 8.4615 | 8.4615 | 8.4615 | 8.4615 | 8.4615 | 8.4615
Xylene | Naphtha steam cracking + by-product upgrade | Steam cracker | Raw material | Naphtha | World | t/t mixed HVC | Value taken from Reshaping Plastics (2022) model in sheet 'Dynamic_input_output' | Reshaping Plastics (2022) model | TRUE | FALSE | 0.91822 | 0.91822 | 0.91822 | 0.91822 | 0.91822 | 0.91822 | 0.91822 | 0.91822 | 0.91822 | 0.91822 | 0.91822 | 0.91822 | 0.91822 | 0.91822 | 0.91822 | 0.91822 | 0.91822 | 0.91822 | 0.91822 | 0.91822 | 0.91822 | 0.91822 | 0.91822 | 0.91822 | 0.91822 | 0.91822 | 0.91822 | 0.91822 | 0.91822 | 0.91822 | 0.91822 | 0.91822 | 0.91822 | 0.91822 | 0.91822 | 0.91822 | 0.91822 | 0.91822 | 0.91822 | 0.91822 | 0.91822 | 0.91822 | 0.91822 | 0.91822 | 0.91822 | 0.91822 | 0.91822 | 0.91822 | 0.91822 | 0.91822 | 0.91822 | 0.91822 | 0.91822 | 0.91822 | 0.91822 | 0.91822 | 0.91822 | 0.91822 | 0.91822 | 0.91822 | 0.91822
Xylene | Naphtha steam cracking + by-product upgrade | Steam cracker | Raw material | Ethane | World | t/t mixed HVC | Value taken from Reshaping Plastics (2022) model in sheet 'Dynamic_input_output' | Reshaping Plastics (2022) model | TRUE | FALSE | 0 | 0 | 0 | 0 | 0 | 0 | 0 | 0 | 0 | 0 | 0 | 0 | 0 | 0 | 0 | 0 | 0 | 0 | 0 | 0 | 0 | 0 | 0 | 0 | 0 | 0 | 0 | 0 | 0 | 0 | 0 | 0 | 0 | 0 | 0 | 0 | 0 | 0 | 0 | 0 | 0 | 0 | 0 | 0 | 0 | 0 | 0 | 0 | 0 | 0 | 0 | 0 | 0 | 0 | 0 | 0 | 0 | 0 | 0 | 0 | 0
Xylene | Naphtha steam cracking + by-product upgrade | Steam cracker | Raw material | Propane | World | t/t mixed HVC | Value taken from Reshaping Plastics (2022) model in sheet 'Dynamic_input_output' | Reshaping Plastics (2022) model | TRUE | FALSE | 0.023077 | 0.023077 | 0.023077 | 0.023077 | 0.023077 | 0.023077 | 0.023077 | 0.023077 | 0.023077 | 0.023077 | 0.023077 | 0.023077 | 0.023077 | 0.023077 | 0.023077 | 0.023077 | 0.023077 | 0.023077 | 0.023077 | 0.023077 | 0.023077 | 0.023077 | 0.023077 | 0.023077 | 0.023077 | 0.023077 | 0.023077 | 0.023077 | 0.023077 | 0.023077 | 0.023077 | 0.023077 | 0.023077 | 0.023077 | 0.023077 | 0.023077 | 0.023077 | 0.023077 | 0.023077 | 0.023077 | 0.023077 | 0.023077 | 0.023077 | 0.023077 | 0.023077 | 0.023077 | 0.023077 | 0.023077 | 0.023077 | 0.023077 | 0.023077 | 0.023077 | 0.023077 | 0.023077 | 0.023077 | 0.023077 | 0.023077 | 0.023077 | 0.023077 | 0.023077 | 0.023077
Xylene | Naphtha steam cracking + by-product upgrade | General | Raw material | Oxygen | World | t/t mixed HVC | Value taken from Reshaping Plastics (2022) model in sheet 'Dynamic_input_output' . Oxygen is necessary for the byproduct upgrade, as heavy fuels (byproducts) are partially oxidated. | Reshaping Plastics (2022) model | TRUE | FALSE | 0.064777 | 0.064777 | 0.064777 | 0.064777 | 0.064777 | 0.064777 | 0.064777 | 0.064777 | 0.064777 | 0.064777 | 0.064777 | 0.064777 | 0.064777 | 0.064777 | 0.064777 | 0.064777 | 0.064777 | 0.064777 | 0.064777 | 0.064777 | 0.064777 | 0.064777 | 0.064777 | 0.064777 | 0.064777 | 0.064777 | 0.064777 | 0.064777 | 0.064777 | 0.064777 | 0.064777 | 0.064777 | 0.064777 | 0.064777 | 0.064777 | 0.064777 | 0.064777 | 0.064777 | 0.064777 | 0.064777 | 0.064777 | 0.064777 | 0.064777 | 0.064777 | 0.064777 | 0.064777 | 0.064777 | 0.064777 | 0.064777 | 0.064777 | 0.064777 | 0.064777 | 0.064777 | 0.064777 | 0.064777 | 0.064777 | 0.064777 | 0.064777 | 0.064777 | 0.064777 | 0.064777
Xylene | Naphtha steam cracking + by-product upgrade | Steam cracker | Energy | Electricity - Grid PPA | World | GJ/t mixed HVC | Value taken from Reshaping Plastics (2022) model in sheet 'Dynamic_input_output', equal to the electricity use of a conventional Naphtha steam cracker. | Reshaping Plastics (2022) model | FALSE | FALSE | 1.0253 | 1.0253 | 1.0253 | 1.0253 | 1.0253 | 1.0253 | 1.0253 | 1.0253 | 1.0253 | 1.0253 | 1.0253 | 1.0253 | 1.0253 | 1.0253 | 1.0253 | 1.0253 | 1.0253 | 1.0253 | 1.0253 | 1.0253 | 1.0253 | 1.0253 | 1.0253 | 1.0253 | 1.0253 | 1.0253 | 1.0253 | 1.0253 | 1.0253 | 1.0253 | 1.0253 | 1.0253 | 1.0253 | 1.0253 | 1.0253 | 1.0253 | 1.0253 | 1.0253 | 1.0253 | 1.0253 | 1.0253 | 1.0253 | 1.0253 | 1.0253 | 1.0253 | 1.0253 | 1.0253 | 1.0253 | 1.0253 | 1.0253 | 1.0253 | 1.0253 | 1.0253 | 1.0253 | 1.0253 | 1.0253 | 1.0253 | 1.0253 | 1.0253 | 1.0253 | 1.0253
Xylene | Naphtha steam cracking + by-product upgrade | By-product upgrade | Energy | Electricity - Grid PPA | World | GJ/t mixed HVC | In order to split out the electricity use in electricity use of the steam cracker and the byproduct upgrade 'units', the total electricity use (linked to the Reshaping Plastics (2022) model) is taken. From this, the electricity demand of the steam cracker is subtracted to get the electricity use of the byproduct upgrade 'units'. | Reshaping Plastics (2022) model | FALSE | FALSE | 0.44049 | 0.44049 | 0.44049 | 0.44049 | 0.44049 | 0.44049 | 0.44049 | 0.44049 | 0.44049 | 0.44049 | 0.44049 | 0.44049 | 0.44049 | 0.44049 | 0.44049 | 0.44049 | 0.44049 | 0.44049 | 0.44049 | 0.44049 | 0.44049 | 0.44049 | 0.44049 | 0.44049 | 0.44049 | 0.44049 | 0.44049 | 0.44049 | 0.44049 | 0.44049 | 0.44049 | 0.44049 | 0.44049 | 0.44049 | 0.44049 | 0.44049 | 0.44049 | 0.44049 | 0.44049 | 0.44049 | 0.44049 | 0.44049 | 0.44049 | 0.44049 | 0.44049 | 0.44049 | 0.44049 | 0.44049 | 0.44049 | 0.44049 | 0.44049 | 0.44049 | 0.44049 | 0.44049 | 0.44049 | 0.44049 | 0.44049 | 0.44049 | 0.44049 | 0.44049 | 0.44049
Xylene | Naphtha steam cracking + by-product upgrade | General | Energy | Electricity - Grid PPA | World | GJ/t mixed HVC | Sum of electricity use of conventional steam cracker and byproduct upgrade 'units'. | Reshaping Plastics (2022) model | TRUE | FALSE | 1.4658 | 1.4658 | 1.4658 | 1.4658 | 1.4658 | 1.4658 | 1.4658 | 1.4658 | 1.4658 | 1.4658 | 1.4658 | 1.4658 | 1.4658 | 1.4658 | 1.4658 | 1.4658 | 1.4658 | 1.4658 | 1.4658 | 1.4658 | 1.4658 | 1.4658 | 1.4658 | 1.4658 | 1.4658 | 1.4658 | 1.4658 | 1.4658 | 1.4658 | 1.4658 | 1.4658 | 1.4658 | 1.4658 | 1.4658 | 1.4658 | 1.4658 | 1.4658 | 1.4658 | 1.4658 | 1.4658 | 1.4658 | 1.4658 | 1.4658 | 1.4658 | 1.4658 | 1.4658 | 1.4658 | 1.4658 | 1.4658 | 1.4658 | 1.4658 | 1.4658 | 1.4658 | 1.4658 | 1.4658 | 1.4658 | 1.4658 | 1.4658 | 1.4658 | 1.4658 | 1.4658
Xylene | Pyrolysis oil steam cracking | General | Process economics | Assumed plant capacity | World | t xylene/day | Average capacity of five major pyrolysis plant in the US and EU is around 107 K ton of plastic per year. converting plastic waste to propylene using the yield factor. | https://cen.acs.org/environment/recycling/Plastic-problem-chemical-recycling-solution/97/i39; https://cen.acs.org/environment/recycling/New-plastic-pyrolysis-capacity-planned/98/i27 | TRUE | TRUE | 55.1453 | 55.1453 | 55.1453 | 55.1453 | 55.1453 | 55.1453 | 55.1453 | 55.1453 | 55.1453 | 55.1453 | 55.1453 | 55.1453 | 55.1453 | 55.1453 | 55.1453 | 55.1453 | 55.1453 | 55.1453 | 55.1453 | 55.1453 | 55.1453 | 55.1453 | 55.1453 | 55.1453 | 55.1453 | 55.1453 | 55.1453 | 55.1453 | 55.1453 | 55.1453 | 55.1453 | 55.1453 | 55.1453 | 55.1453 | 55.1453 | 55.1453 | 55.1453 | 55.1453 | 55.1453 | 55.1453 | 55.1453 | 55.1453 | 55.1453 | 55.1453 | 55.1453 | 55.1453 | 55.1453 | 55.1453 | 55.1453 | 55.1453 | 55.1453 | 55.1453 | 55.1453 | 55.1453 | 55.1453 | 55.1453 | 55.1453 | 55.1453 | 55.1453 | 55.1453 | 55.1453
Xylene | Pyrolysis oil steam cracking | General | Process economics | Plant lifetime | World | years | Differs to plastics model, which takes 25 years. Advised by Mike to increase plant lifetime because no plant is realistically online for only 25 years - usually much older up to 50 years old. 25 years was taken only as standard project lifetime when building new cracker. | Mike Muskett estimate | TRUE | TRUE | 40 | 40 | 40 | 40 | 40 | 40 | 40 | 40 | 40 | 40 | 40 | 40 | 40 | 40 | 40 | 40 | 40 | 40 | 40 | 40 | 40 | 40 | 40 | 40 | 40 | 40 | 40 | 40 | 40 | 40 | 40 | 40 | 40 | 40 | 40 | 40 | 40 | 40 | 40 | 40 | 40 | 40 | 40 | 40 | 40 | 40 | 40 | 40 | 40 | 40 | 40 | 40 | 40 | 40 | 40 | 40 | 40 | 40 | 40 | 40 | 40
Xylene | Pyrolysis oil steam cracking | Pyrolysis unit | Process economics | CAPEX - new build brownfield | World | USD/t waste polymer | Value given directly in Reshaping Plastics (2022) model. | Olivieira C. (2020), Pyrolysis Oil Production from Plastic Waste Technology Factsheet, TNO | FALSE | FALSE | 290.1822 | 290.1822 | 290.1822 | 290.1822 | 290.1822 | 290.1822 | 290.1822 | 290.1822 | 290.1822 | 290.1822 | 290.1822 | 290.1822 | 290.1822 | 290.1822 | 290.1822 | 290.1822 | 290.1822 | 290.1822 | 290.1822 | 290.1822 | 290.1822 | 290.1822 | 290.1822 | 290.1822 | 290.1822 | 290.1822 | 290.1822 | 290.1822 | 290.1822 | 290.1822 | 290.1822 | 290.1822 | 290.1822 | 290.1822 | 290.1822 | 290.1822 | 290.1822 | 290.1822 | 290.1822 | 290.1822 | 290.1822 | 290.1822 | 290.1822 | 290.1822 | 290.1822 | 290.1822 | 290.1822 | 290.1822 | 290.1822 | 290.1822 | 290.1822 | 290.1822 | 290.1822 | 290.1822 | 290.1822 | 290.1822 | 290.1822 | 290.1822 | 290.1822 | 290.1822 | 290.1822
Xylene | Pyrolysis oil steam cracking | Steam cracker | Process economics | CAPEX - new build brownfield | World | USD/t mixed HVC | Same as for traditional steam cracker route. | https://iea.blob.core.windows.net/assets/bee4ef3a-8876-4566-98cf-7a130c013805/The_Future_of_Petrochemicals.pdf ; exper input Reshaping Plastics (2022) model | TRUE | FALSE | 1255.3158 | 1255.3158 | 1255.3158 | 1255.3158 | 1255.3158 | 1255.3158 | 1255.3158 | 1255.3158 | 1255.3158 | 1255.3158 | 1255.3158 | 1255.3158 | 1255.3158 | 1255.3158 | 1255.3158 | 1255.3158 | 1255.3158 | 1255.3158 | 1255.3158 | 1255.3158 | 1255.3158 | 1255.3158 | 1255.3158 | 1255.3158 | 1255.3158 | 1255.3158 | 1255.3158 | 1255.3158 | 1255.3158 | 1255.3158 | 1255.3158 | 1255.3158 | 1255.3158 | 1255.3158 | 1255.3158 | 1255.3158 | 1255.3158 | 1255.3158 | 1255.3158 | 1255.3158 | 1255.3158 | 1255.3158 | 1255.3158 | 1255.3158 | 1255.3158 | 1255.3158 | 1255.3158 | 1255.3158 | 1255.3158 | 1255.3158 | 1255.3158 | 1255.3158 | 1255.3158 | 1255.3158 | 1255.3158 | 1255.3158 | 1255.3158 | 1255.3158 | 1255.3158 | 1255.3158 | 1255.3158
Xylene | Pyrolysis oil steam cracking | Hydrotreater | Process economics | CAPEX - new build brownfield | World | USD/t naphtha | Assumed 90% capacity utilisation and 0.8t/m^3 pyrolysis oil. | https://www.aidic.it/cet/19/76/081.pdf ; Reshaping Plastics (2022) model | FALSE | FALSE | 39.119 | 39.119 | 39.119 | 39.119 | 39.119 | 39.119 | 39.119 | 39.119 | 39.119 | 39.119 | 39.119 | 39.119 | 39.119 | 39.119 | 39.119 | 39.119 | 39.119 | 39.119 | 39.119 | 39.119 | 39.119 | 39.119 | 39.119 | 39.119 | 39.119 | 39.119 | 39.119 | 39.119 | 39.119 | 39.119 | 39.119 | 39.119 | 39.119 | 39.119 | 39.119 | 39.119 | 39.119 | 39.119 | 39.119 | 39.119 | 39.119 | 39.119 | 39.119 | 39.119 | 39.119 | 39.119 | 39.119 | 39.119 | 39.119 | 39.119 | 39.119 | 39.119 | 39.119 | 39.119 | 39.119 | 39.119 | 39.119 | 39.119 | 39.119 | 39.119 | 39.119
Xylene | Pyrolysis oil steam cracking | Hydrotreater | Process economics | CAPEX - new build brownfield | World | USD/t mixed HVC |  |  | TRUE |  | 47.8297 | 47.8297 | 47.8297 | 47.8297 | 47.8297 | 47.8297 | 47.8297 | 47.8297 | 47.8297 | 47.8297 | 47.8297 | 47.8297 | 47.8297 | 47.8297 | 47.8297 | 47.8297 | 47.8297 | 47.8297 | 47.8297 | 47.8297 | 47.8297 | 47.8297 | 47.8297 | 47.8297 | 47.8297 | 47.8297 | 47.8297 | 47.8297 | 47.8297 | 47.8297 | 47.8297 | 47.8297 | 47.8297 | 47.8297 | 47.8297 | 47.8297 | 47.8297 | 47.8297 | 47.8297 | 47.8297 | 47.8297 | 47.8297 | 47.8297 | 47.8297 | 47.8297 | 47.8297 | 47.8297 | 47.8297 | 47.8297 | 47.8297 | 47.8297 | 47.8297 | 47.8297 | 47.8297 | 47.8297 | 47.8297 | 47.8297 | 47.8297 | 47.8297 | 47.8297 | 47.8297
Xylene | Pyrolysis oil steam cracking | General | Process economics | CAPEX - new build brownfield | World | USD/t mixed HVC | CAPEX costs of a steam cracker, a pyrolysis unit and a hydrotreater. The CAPEX of the pyrolysis unit is given in USD/t waste polymer, it is therefore multiplied by the t of waste polymer necessary to produce 1 ton of propylene. Additionally, the unit of hydrotreater CAPEX is given in USD/ T naphtha. Therefore, the CAPEX of a hydrotreater is multiplied by the amount (tonnes) of pyrolysis oils necessary to produce 1 tonne of propylene. Here, the assumption is made that 1 tonne of naphtha is approximately equal to 1 tonne of pyrolysis oils (this is ). | Calculations | TRUE | FALSE | 1746.6426 | 1746.6426 | 1746.6426 | 1746.6426 | 1746.6426 | 1746.6426 | 1746.6426 | 1746.6426 | 1746.6426 | 1746.6426 | 1746.6426 | 1746.6426 | 1746.6426 | 1746.6426 | 1746.6426 | 1746.6426 | 1746.6426 | 1746.6426 | 1746.6426 | 1746.6426 | 1746.6426 | 1746.6426 | 1746.6426 | 1746.6426 | 1746.6426 | 1746.6426 | 1746.6426 | 1746.6426 | 1746.6426 | 1746.6426 | 1746.6426 | 1746.6426 | 1746.6426 | 1746.6426 | 1746.6426 | 1746.6426 | 1746.6426 | 1746.6426 | 1746.6426 | 1746.6426 | 1746.6426 | 1746.6426 | 1746.6426 | 1746.6426 | 1746.6426 | 1746.6426 | 1746.6426 | 1746.6426 | 1746.6426 | 1746.6426 | 1746.6426 | 1746.6426 | 1746.6426 | 1746.6426 | 1746.6426 | 1746.6426 | 1746.6426 | 1746.6426 | 1746.6426 | 1746.6426 | 1746.6426
Xylene | Pyrolysis oil steam cracking | General | Process economics | CAPEX - retrofit | World | USD/t mixed HVC | Same calculations as for the brownfield CAPEX, but then without the CAPEX of a steam cracker. | Calculations | TRUE | FALSE | 491.3268 | 491.3268 | 491.3268 | 491.3268 | 491.3268 | 491.3268 | 491.3268 | 491.3268 | 491.3268 | 491.3268 | 491.3268 | 491.3268 | 491.3268 | 491.3268 | 491.3268 | 491.3268 | 491.3268 | 491.3268 | 491.3268 | 491.3268 | 491.3268 | 491.3268 | 491.3268 | 491.3268 | 491.3268 | 491.3268 | 491.3268 | 491.3268 | 491.3268 | 491.3268 | 491.3268 | 491.3268 | 491.3268 | 491.3268 | 491.3268 | 491.3268 | 491.3268 | 491.3268 | 491.3268 | 491.3268 | 491.3268 | 491.3268 | 491.3268 | 491.3268 | 491.3268 | 491.3268 | 491.3268 | 491.3268 | 491.3268 | 491.3268 | 491.3268 | 491.3268 | 491.3268 | 491.3268 | 491.3268 | 491.3268 | 491.3268 | 491.3268 | 491.3268 | 491.3268 | 491.3268
Xylene | Pyrolysis oil steam cracking | General | Process economics | O&M as % of CAPEX | World | % | Value taken directly from model. | Reshaping Plastics (2022) model | FALSE | TRUE | 5 | 5 | 5 | 5 | 5 | 5 | 5 | 5 | 5 | 5 | 5 | 5 | 5 | 5 | 5 | 5 | 5 | 5 | 5 | 5 | 5 | 5 | 5 | 5 | 5 | 5 | 5 | 5 | 5 | 5 | 5 | 5 | 5 | 5 | 5 | 5 | 5 | 5 | 5 | 5 | 5 | 5 | 5 | 5 | 5 | 5 | 5 | 5 | 5 | 5 | 5 | 5 | 5 | 5 | 5 | 5 | 5 | 5 | 5 | 5 | 5
Xylene | Pyrolysis oil steam cracking | General | Process economics | O&M | World | USD/t mixed HVC | CAPEX multiplied by % of which is OPEX. | Reshaping Plastics (2022) model | TRUE | FALSE | 87.3321 | 87.3321 | 87.3321 | 87.3321 | 87.3321 | 87.3321 | 87.3321 | 87.3321 | 87.3321 | 87.3321 | 87.3321 | 87.3321 | 87.3321 | 87.3321 | 87.3321 | 87.3321 | 87.3321 | 87.3321 | 87.3321 | 87.3321 | 87.3321 | 87.3321 | 87.3321 | 87.3321 | 87.3321 | 87.3321 | 87.3321 | 87.3321 | 87.3321 | 87.3321 | 87.3321 | 87.3321 | 87.3321 | 87.3321 | 87.3321 | 87.3321 | 87.3321 | 87.3321 | 87.3321 | 87.3321 | 87.3321 | 87.3321 | 87.3321 | 87.3321 | 87.3321 | 87.3321 | 87.3321 | 87.3321 | 87.3321 | 87.3321 | 87.3321 | 87.3321 | 87.3321 | 87.3321 | 87.3321 | 87.3321 | 87.3321 | 87.3321 | 87.3321 | 87.3321 | 87.3321
Xylene | Pyrolysis oil steam cracking | Pyrolysis unit | Raw material | Waste polymer | World | t/t mixed HVC | Mike Muskett: if you have 100 ktepa of plastic, then you get about 80 ktepa of pyrolysis oil, which makes about 25 ktepa of propylene (12 ktepa of propylene). This is why the input of pyrolysis oil is divided by 0.8 to get the input of waste polymers. | Expert interview | FALSE | FALSE | 1.5283 | 1.5283 | 1.5283 | 1.5283 | 1.5283 | 1.5283 | 1.5283 | 1.5283 | 1.5283 | 1.5283 | 1.5283 | 1.5283 | 1.5283 | 1.5283 | 1.5283 | 1.5283 | 1.5283 | 1.5283 | 1.5283 | 1.5283 | 1.5283 | 1.5283 | 1.5283 | 1.5283 | 1.5283 | 1.5283 | 1.5283 | 1.5283 | 1.5283 | 1.5283 | 1.5283 | 1.5283 | 1.5283 | 1.5283 | 1.5283 | 1.5283 | 1.5283 | 1.5283 | 1.5283 | 1.5283 | 1.5283 | 1.5283 | 1.5283 | 1.5283 | 1.5283 | 1.5283 | 1.5283 | 1.5283 | 1.5283 | 1.5283 | 1.5283 | 1.5283 | 1.5283 | 1.5283 | 1.5283 | 1.5283 | 1.5283 | 1.5283 | 1.5283 | 1.5283 | 1.5283
Xylene | Pyrolysis oil steam cracking | Steam cracker | Raw material | Pyrolysis oil | World | t/t mixed HVC | Value taken from Reshaping Plastics (2022) model in sheet 'Dynamic_input_output' . Mike Muskett: if you have 100 ktepa of plastic, then you get about 80 ktepa of pyrolysis oil, which makes about 25 ktepa of propylene (12 ktepa of propylene). This is in line with a different source (https://www.pbl.nl/sites/default/files/downloads/pbl-2021-decarbonisation-options-for-the-dutch-polyolefins-industry_4236.pdf). | Reshaping Plastics (2022) model | TRUE | FALSE | 1.2227 | 1.2227 | 1.2227 | 1.2227 | 1.2227 | 1.2227 | 1.2227 | 1.2227 | 1.2227 | 1.2227 | 1.2227 | 1.2227 | 1.2227 | 1.2227 | 1.2227 | 1.2227 | 1.2227 | 1.2227 | 1.2227 | 1.2227 | 1.2227 | 1.2227 | 1.2227 | 1.2227 | 1.2227 | 1.2227 | 1.2227 | 1.2227 | 1.2227 | 1.2227 | 1.2227 | 1.2227 | 1.2227 | 1.2227 | 1.2227 | 1.2227 | 1.2227 | 1.2227 | 1.2227 | 1.2227 | 1.2227 | 1.2227 | 1.2227 | 1.2227 | 1.2227 | 1.2227 | 1.2227 | 1.2227 | 1.2227 | 1.2227 | 1.2227 | 1.2227 | 1.2227 | 1.2227 | 1.2227 | 1.2227 | 1.2227 | 1.2227 | 1.2227 | 1.2227 | 1.2227
Xylene | Pyrolysis oil steam cracking | Steam cracker | Energy | Off-gases | World | GJ/t mixed HVC | Value taken from Reshaping Plastics (2022) model in sheet 'Dynamic_input_output' | Reshaping Plastics (2022) model | TRUE | FALSE | 8.8664 | 8.8664 | 8.8664 | 8.8664 | 8.8664 | 8.8664 | 8.8664 | 8.8664 | 8.8664 | 8.8664 | 8.8664 | 8.8664 | 8.8664 | 8.8664 | 8.8664 | 8.8664 | 8.8664 | 8.8664 | 8.8664 | 8.8664 | 8.8664 | 8.8664 | 8.8664 | 8.8664 | 8.8664 | 8.8664 | 8.8664 | 8.8664 | 8.8664 | 8.8664 | 8.8664 | 8.8664 | 8.8664 | 8.8664 | 8.8664 | 8.8664 | 8.8664 | 8.8664 | 8.8664 | 8.8664 | 8.8664 | 8.8664 | 8.8664 | 8.8664 | 8.8664 | 8.8664 | 8.8664 | 8.8664 | 8.8664 | 8.8664 | 8.8664 | 8.8664 | 8.8664 | 8.8664 | 8.8664 | 8.8664 | 8.8664 | 8.8664 | 8.8664 | 8.8664 | 8.8664
Xylene | Pyrolysis oil steam cracking | Pyrolysis unit | Energy | Electricity - Grid PPA | World | GJ/t mixed HVC | This value is taken directly from the Reshaping Plastics (2022) model, in the sheet 'dynamic input and output', row 811 for electricity use for 'pyrolysis' in kWh/t propylene. | Reshaping Plastics (2022) model | FALSE | FALSE | 0.46538 | 0.46538 | 0.46538 | 0.46538 | 0.46538 | 0.46538 | 0.46538 | 0.46538 | 0.46538 | 0.46538 | 0.46538 | 0.46538 | 0.46538 | 0.46538 | 0.46538 | 0.46538 | 0.46538 | 0.46538 | 0.46538 | 0.46538 | 0.46538 | 0.46538 | 0.46538 | 0.46538 | 0.46538 | 0.46538 | 0.46538 | 0.46538 | 0.46538 | 0.46538 | 0.46538 | 0.46538 | 0.46538 | 0.46538 | 0.46538 | 0.46538 | 0.46538 | 0.46538 | 0.46538 | 0.46538 | 0.46538 | 0.46538 | 0.46538 | 0.46538 | 0.46538 | 0.46538 | 0.46538 | 0.46538 | 0.46538 | 0.46538 | 0.46538 | 0.46538 | 0.46538 | 0.46538 | 0.46538 | 0.46538 | 0.46538 | 0.46538 | 0.46538 | 0.46538 | 0.46538
Xylene | Pyrolysis oil steam cracking | Steam cracker | Energy | Electricity - Grid PPA | World | GJ/t mixed HVC | This value also includes electricity necessary for the hydrotreater. The electricity use is used for the process 'pyrolysis oil --> steam cracking --> monomer'. | Reshaping Plastics (2022) model | FALSE | FALSE | 1.0253 | 1.0253 | 1.0253 | 1.0253 | 1.0253 | 1.0253 | 1.0253 | 1.0253 | 1.0253 | 1.0253 | 1.0253 | 1.0253 | 1.0253 | 1.0253 | 1.0253 | 1.0253 | 1.0253 | 1.0253 | 1.0253 | 1.0253 | 1.0253 | 1.0253 | 1.0253 | 1.0253 | 1.0253 | 1.0253 | 1.0253 | 1.0253 | 1.0253 | 1.0253 | 1.0253 | 1.0253 | 1.0253 | 1.0253 | 1.0253 | 1.0253 | 1.0253 | 1.0253 | 1.0253 | 1.0253 | 1.0253 | 1.0253 | 1.0253 | 1.0253 | 1.0253 | 1.0253 | 1.0253 | 1.0253 | 1.0253 | 1.0253 | 1.0253 | 1.0253 | 1.0253 | 1.0253 | 1.0253 | 1.0253 | 1.0253 | 1.0253 | 1.0253 | 1.0253 | 1.0253
Xylene | Pyrolysis oil steam cracking | General | Energy | Electricity - Grid PPA | World | GJ/t mixed HVC | Sum of electricity use for pyrolysis unit (making the pyrolysis oil from waste polymers) and propylene production from pyrolysis oil (steam cracking). (Reshaping Plastics (2022) model) Other source (https://www.pbl.nl/sites/default/files/downloads/pbl-2021-decarbonisation-options-for-the-dutch-polyolefins-industry_4236.pdf) gives a similar value of 4.5 GJ/ t ethylne and mentions that a "mixture of PE, PP,PS. LDPE can be chemically recycled in a fluidized bed reactor, obtaining a max yield of 27% for propylene gas and 19% for propylene gas. The pyrolysis of HDPE in a fluidized bed reactor has also been proven successful, obtaining a max yield of 42% for propylene gas". They also mention that 1.482 GJ of heat is required per ton of plastic waste which (when converted to per ton of propylene) also results in approximately the same value. | Reshaping Plastics (2022) model | TRUE | FALSE | 1.4907 | 1.4907 | 1.4907 | 1.4907 | 1.4907 | 1.4907 | 1.4907 | 1.4907 | 1.4907 | 1.4907 | 1.4907 | 1.4907 | 1.4907 | 1.4907 | 1.4907 | 1.4907 | 1.4907 | 1.4907 | 1.4907 | 1.4907 | 1.4907 | 1.4907 | 1.4907 | 1.4907 | 1.4907 | 1.4907 | 1.4907 | 1.4907 | 1.4907 | 1.4907 | 1.4907 | 1.4907 | 1.4907 | 1.4907 | 1.4907 | 1.4907 | 1.4907 | 1.4907 | 1.4907 | 1.4907 | 1.4907 | 1.4907 | 1.4907 | 1.4907 | 1.4907 | 1.4907 | 1.4907 | 1.4907 | 1.4907 | 1.4907 | 1.4907 | 1.4907 | 1.4907 | 1.4907 | 1.4907 | 1.4907 | 1.4907 | 1.4907 | 1.4907 | 1.4907 | 1.4907
Xylene | Bio-oils steam cracking | General | Process economics | Assumed plant capacity | World | t xylene/day |  |  | TRUE |  | 724.6575 | 724.6575 | 724.6575 | 724.6575 | 724.6575 | 724.6575 | 724.6575 | 724.6575 | 724.6575 | 724.6575 | 724.6575 | 724.6575 | 724.6575 | 724.6575 | 724.6575 | 724.6575 | 724.6575 | 724.6575 | 724.6575 | 724.6575 | 724.6575 | 724.6575 | 724.6575 | 724.6575 | 724.6575 | 724.6575 | 724.6575 | 724.6575 | 724.6575 | 724.6575 | 724.6575 | 724.6575 | 724.6575 | 724.6575 | 724.6575 | 724.6575 | 724.6575 | 724.6575 | 724.6575 | 724.6575 | 724.6575 | 724.6575 | 724.6575 | 724.6575 | 724.6575 | 724.6575 | 724.6575 | 724.6575 | 724.6575 | 724.6575 | 724.6575 | 724.6575 | 724.6575 | 724.6575 | 724.6575 | 724.6575 | 724.6575 | 724.6575 | 724.6575 | 724.6575 | 724.6575
Xylene | Bio-oils steam cracking | General | Process economics | Plant lifetime | World | years |  |  | TRUE |  | 40 | 40 | 40 | 40 | 40 | 40 | 40 | 40 | 40 | 40 | 40 | 40 | 40 | 40 | 40 | 40 | 40 | 40 | 40 | 40 | 40 | 40 | 40 | 40 | 40 | 40 | 40 | 40 | 40 | 40 | 40 | 40 | 40 | 40 | 40 | 40 | 40 | 40 | 40 | 40 | 40 | 40 | 40 | 40 | 40 | 40 | 40 | 40 | 40 | 40 | 40 | 40 | 40 | 40 | 40 | 40 | 40 | 40 | 40 | 40 | 40
Xylene | Bio-oils steam cracking | Steam cracker | Process economics | CAPEX - new build brownfield | World | USD/t mixed HVC |  |  | TRUE |  | 1255.3158 | 1255.3158 | 1255.3158 | 1255.3158 | 1255.3158 | 1255.3158 | 1255.3158 | 1255.3158 | 1255.3158 | 1255.3158 | 1255.3158 | 1255.3158 | 1255.3158 | 1255.3158 | 1255.3158 | 1255.3158 | 1255.3158 | 1255.3158 | 1255.3158 | 1255.3158 | 1255.3158 | 1255.3158 | 1255.3158 | 1255.3158 | 1255.3158 | 1255.3158 | 1255.3158 | 1255.3158 | 1255.3158 | 1255.3158 | 1255.3158 | 1255.3158 | 1255.3158 | 1255.3158 | 1255.3158 | 1255.3158 | 1255.3158 | 1255.3158 | 1255.3158 | 1255.3158 | 1255.3158 | 1255.3158 | 1255.3158 | 1255.3158 | 1255.3158 | 1255.3158 | 1255.3158 | 1255.3158 | 1255.3158 | 1255.3158 | 1255.3158 | 1255.3158 | 1255.3158 | 1255.3158 | 1255.3158 | 1255.3158 | 1255.3158 | 1255.3158 | 1255.3158 | 1255.3158 | 1255.3158
Xylene | Bio-oils steam cracking | Hydrotreater | Process economics | CAPEX - new build brownfield | World | USD/t bio-oils |  |  | FALSE |  | 39.119 | 39.119 | 39.119 | 39.119 | 39.119 | 39.119 | 39.119 | 39.119 | 39.119 | 39.119 | 39.119 | 39.119 | 39.119 | 39.119 | 39.119 | 39.119 | 39.119 | 39.119 | 39.119 | 39.119 | 39.119 | 39.119 | 39.119 | 39.119 | 39.119 | 39.119 | 39.119 | 39.119 | 39.119 | 39.119 | 39.119 | 39.119 | 39.119 | 39.119 | 39.119 | 39.119 | 39.119 | 39.119 | 39.119 | 39.119 | 39.119 | 39.119 | 39.119 | 39.119 | 39.119 | 39.119 | 39.119 | 39.119 | 39.119 | 39.119 | 39.119 | 39.119 | 39.119 | 39.119 | 39.119 | 39.119 | 39.119 | 39.119 | 39.119 | 39.119 | 39.119
Xylene | Bio-oils steam cracking | Hydrotreater | Process economics | CAPEX - new build brownfield | World | USD/t mixed HVC |  |  | TRUE |  | 62.0836 | 62.0836 | 62.0836 | 62.0836 | 62.0836 | 62.0836 | 62.0836 | 62.0836 | 62.0836 | 62.0836 | 62.0836 | 62.0836 | 62.0836 | 62.0836 | 62.0836 | 62.0836 | 62.0836 | 62.0836 | 62.0836 | 62.0836 | 62.0836 | 62.0836 | 62.0836 | 62.0836 | 62.0836 | 62.0836 | 62.0836 | 62.0836 | 62.0836 | 62.0836 | 62.0836 | 62.0836 | 62.0836 | 62.0836 | 62.0836 | 62.0836 | 62.0836 | 62.0836 | 62.0836 | 62.0836 | 62.0836 | 62.0836 | 62.0836 | 62.0836 | 62.0836 | 62.0836 | 62.0836 | 62.0836 | 62.0836 | 62.0836 | 62.0836 | 62.0836 | 62.0836 | 62.0836 | 62.0836 | 62.0836 | 62.0836 | 62.0836 | 62.0836 | 62.0836 | 62.0836
Xylene | Bio-oils steam cracking | General | Process economics | CAPEX - new build brownfield | World | USD/t mixed HVC |  |  | TRUE |  | 1317.3994 | 1317.3994 | 1317.3994 | 1317.3994 | 1317.3994 | 1317.3994 | 1317.3994 | 1317.3994 | 1317.3994 | 1317.3994 | 1317.3994 | 1317.3994 | 1317.3994 | 1317.3994 | 1317.3994 | 1317.3994 | 1317.3994 | 1317.3994 | 1317.3994 | 1317.3994 | 1317.3994 | 1317.3994 | 1317.3994 | 1317.3994 | 1317.3994 | 1317.3994 | 1317.3994 | 1317.3994 | 1317.3994 | 1317.3994 | 1317.3994 | 1317.3994 | 1317.3994 | 1317.3994 | 1317.3994 | 1317.3994 | 1317.3994 | 1317.3994 | 1317.3994 | 1317.3994 | 1317.3994 | 1317.3994 | 1317.3994 | 1317.3994 | 1317.3994 | 1317.3994 | 1317.3994 | 1317.3994 | 1317.3994 | 1317.3994 | 1317.3994 | 1317.3994 | 1317.3994 | 1317.3994 | 1317.3994 | 1317.3994 | 1317.3994 | 1317.3994 | 1317.3994 | 1317.3994 | 1317.3994
Xylene | Bio-oils steam cracking | General | Process economics | CAPEX - retrofit | World | USD/t mixed HVC |  |  | TRUE |  | 62.0836 | 62.0836 | 62.0836 | 62.0836 | 62.0836 | 62.0836 | 62.0836 | 62.0836 | 62.0836 | 62.0836 | 62.0836 | 62.0836 | 62.0836 | 62.0836 | 62.0836 | 62.0836 | 62.0836 | 62.0836 | 62.0836 | 62.0836 | 62.0836 | 62.0836 | 62.0836 | 62.0836 | 62.0836 | 62.0836 | 62.0836 | 62.0836 | 62.0836 | 62.0836 | 62.0836 | 62.0836 | 62.0836 | 62.0836 | 62.0836 | 62.0836 | 62.0836 | 62.0836 | 62.0836 | 62.0836 | 62.0836 | 62.0836 | 62.0836 | 62.0836 | 62.0836 | 62.0836 | 62.0836 | 62.0836 | 62.0836 | 62.0836 | 62.0836 | 62.0836 | 62.0836 | 62.0836 | 62.0836 | 62.0836 | 62.0836 | 62.0836 | 62.0836 | 62.0836 | 62.0836
Xylene | Bio-oils steam cracking | General | Process economics | O&M as % of CAPEX | World | % |  |  | FALSE |  | 5 | 5 | 5 | 5 | 5 | 5 | 5 | 5 | 5 | 5 | 5 | 5 | 5 | 5 | 5 | 5 | 5 | 5 | 5 | 5 | 5 | 5 | 5 | 5 | 5 | 5 | 5 | 5 | 5 | 5 | 5 | 5 | 5 | 5 | 5 | 5 | 5 | 5 | 5 | 5 | 5 | 5 | 5 | 5 | 5 | 5 | 5 | 5 | 5 | 5 | 5 | 5 | 5 | 5 | 5 | 5 | 5 | 5 | 5 | 5 | 5
Xylene | Bio-oils steam cracking | General | Process economics | O&M | World | USD/t mixed HVC |  |  | TRUE |  | 65.87 | 65.87 | 65.87 | 65.87 | 65.87 | 65.87 | 65.87 | 65.87 | 65.87 | 65.87 | 65.87 | 65.87 | 65.87 | 65.87 | 65.87 | 65.87 | 65.87 | 65.87 | 65.87 | 65.87 | 65.87 | 65.87 | 65.87 | 65.87 | 65.87 | 65.87 | 65.87 | 65.87 | 65.87 | 65.87 | 65.87 | 65.87 | 65.87 | 65.87 | 65.87 | 65.87 | 65.87 | 65.87 | 65.87 | 65.87 | 65.87 | 65.87 | 65.87 | 65.87 | 65.87 | 65.87 | 65.87 | 65.87 | 65.87 | 65.87 | 65.87 | 65.87 | 65.87 | 65.87 | 65.87 | 65.87 | 65.87 | 65.87 | 65.87 | 65.87 | 65.87
Xylene | Bio-oils steam cracking | Steam cracker | Raw material | Bio-oils | World | t/t mixed HVC |  |  | TRUE |  | 1.587 | 1.587 | 1.587 | 1.587 | 1.587 | 1.587 | 1.587 | 1.587 | 1.587 | 1.587 | 1.587 | 1.587 | 1.587 | 1.587 | 1.587 | 1.587 | 1.587 | 1.587 | 1.587 | 1.587 | 1.587 | 1.587 | 1.587 | 1.587 | 1.587 | 1.587 | 1.587 | 1.587 | 1.587 | 1.587 | 1.587 | 1.587 | 1.587 | 1.587 | 1.587 | 1.587 | 1.587 | 1.587 | 1.587 | 1.587 | 1.587 | 1.587 | 1.587 | 1.587 | 1.587 | 1.587 | 1.587 | 1.587 | 1.587 | 1.587 | 1.587 | 1.587 | 1.587 | 1.587 | 1.587 | 1.587 | 1.587 | 1.587 | 1.587 | 1.587 | 1.587
Xylene | Bio-oils steam cracking | Steam cracker | Energy | Off-gases | World | GJ/t mixed HVC |  |  | TRUE |  | 8.8664 | 8.8664 | 8.8664 | 8.8664 | 8.8664 | 8.8664 | 8.8664 | 8.8664 | 8.8664 | 8.8664 | 8.8664 | 8.8664 | 8.8664 | 8.8664 | 8.8664 | 8.8664 | 8.8664 | 8.8664 | 8.8664 | 8.8664 | 8.8664 | 8.8664 | 8.8664 | 8.8664 | 8.8664 | 8.8664 | 8.8664 | 8.8664 | 8.8664 | 8.8664 | 8.8664 | 8.8664 | 8.8664 | 8.8664 | 8.8664 | 8.8664 | 8.8664 | 8.8664 | 8.8664 | 8.8664 | 8.8664 | 8.8664 | 8.8664 | 8.8664 | 8.8664 | 8.8664 | 8.8664 | 8.8664 | 8.8664 | 8.8664 | 8.8664 | 8.8664 | 8.8664 | 8.8664 | 8.8664 | 8.8664 | 8.8664 | 8.8664 | 8.8664 | 8.8664 | 8.8664
Xylene | Bio-oils steam cracking | Steam cracker | Energy | Electricity - Grid PPA | World | GJ/t mixed HVC |  |  | TRUE |  | 1.0253 | 1.0253 | 1.0253 | 1.0253 | 1.0253 | 1.0253 | 1.0253 | 1.0253 | 1.0253 | 1.0253 | 1.0253 | 1.0253 | 1.0253 | 1.0253 | 1.0253 | 1.0253 | 1.0253 | 1.0253 | 1.0253 | 1.0253 | 1.0253 | 1.0253 | 1.0253 | 1.0253 | 1.0253 | 1.0253 | 1.0253 | 1.0253 | 1.0253 | 1.0253 | 1.0253 | 1.0253 | 1.0253 | 1.0253 | 1.0253 | 1.0253 | 1.0253 | 1.0253 | 1.0253 | 1.0253 | 1.0253 | 1.0253 | 1.0253 | 1.0253 | 1.0253 | 1.0253 | 1.0253 | 1.0253 | 1.0253 | 1.0253 | 1.0253 | 1.0253 | 1.0253 | 1.0253 | 1.0253 | 1.0253 | 1.0253 | 1.0253 | 1.0253 | 1.0253 | 1.0253
Xylene | General | Catalytic cracker | Process economics | Efficiency | World | % | Source mentions that "a catalyst would allow for the cracking reaction to require lower temperatures and possibly at a faster rate, hence saving up to 20% on energy. It can lead to 15-20% emissions reduction." Mike commented that he could not underpin this 20% as a blanket figure. To be sure, 15% energy saving is used leading to 0.85* the energy processes value for conventional naphtha steam cracking. [to be verified with Mike] | https://deeds.eu/wp-content/uploads/2020/05/propylene-and-other-Olefins_web.pdf | FALSE | FALSE | 85 | 85 | 85 | 85 | 85 | 85 | 85 | 85 | 85 | 85 | 85 | 85 | 85 | 85 | 85 | 85 | 85 | 85 | 85 | 85 | 85 | 85 | 85 | 85 | 85 | 85 | 85 | 85 | 85 | 85 | 85 | 85 | 85 | 85 | 85 | 85 | 85 | 85 | 85 | 85 | 85 | 85 | 85 | 85 | 85 | 85 | 85 | 85 | 85 | 85 | 85 | 85 | 85 | 85 | 85 | 85 | 85 | 85 | 85 | 85 | 85
Xylene | Catalytic naphtha cracking | General | Process economics | Assumed plant capacity | World | t BTX/day | Assumed same as conventional Naphtha steam cracker. Values based on SABIC Geleen plant in EU. Base year is 2018. | https://www.pbl.nl/sites/default/files/downloads/pbl-2021-decarbonisation-options-for-large-volume-organic-chemicals-production-sabic-geleen_3718.pdf | FALSE | TRUE | 1480.8219 | 1480.8219 | 1480.8219 | 1480.8219 | 1480.8219 | 1480.8219 | 1480.8219 | 1480.8219 | 1480.8219 | 1480.8219 | 1480.8219 | 1480.8219 | 1480.8219 | 1480.8219 | 1480.8219 | 1480.8219 | 1480.8219 | 1480.8219 | 1480.8219 | 1480.8219 | 1480.8219 | 1480.8219 | 1480.8219 | 1480.8219 | 1480.8219 | 1480.8219 | 1480.8219 | 1480.8219 | 1480.8219 | 1480.8219 | 1480.8219 | 1480.8219 | 1480.8219 | 1480.8219 | 1480.8219 | 1480.8219 | 1480.8219 | 1480.8219 | 1480.8219 | 1480.8219 | 1480.8219 | 1480.8219 | 1480.8219 | 1480.8219 | 1480.8219 | 1480.8219 | 1480.8219 | 1480.8219 | 1480.8219 | 1480.8219 | 1480.8219 | 1480.8219 | 1480.8219 | 1480.8219 | 1480.8219 | 1480.8219 | 1480.8219 | 1480.8219 | 1480.8219 | 1480.8219 | 1480.8219
Xylene | Catalytic naphtha cracking | General | Process economics | Plant lifetime | World | years | Differs to plastics model, which takes 25 years. Advised by Mike to increase plant lifetime because no plant is realistically online for only 25 years - usually much older up to 50 years old. 25 years was taken only as standard project lifetime when building new cracker. | Mike Muskett estimate | FALSE | TRUE | 40 | 40 | 40 | 40 | 40 | 40 | 40 | 40 | 40 | 40 | 40 | 40 | 40 | 40 | 40 | 40 | 40 | 40 | 40 | 40 | 40 | 40 | 40 | 40 | 40 | 40 | 40 | 40 | 40 | 40 | 40 | 40 | 40 | 40 | 40 | 40 | 40 | 40 | 40 | 40 | 40 | 40 | 40 | 40 | 40 | 40 | 40 | 40 | 40 | 40 | 40 | 40 | 40 | 40 | 40 | 40 | 40 | 40 | 40 | 40 | 40
Xylene | Catalytic naphtha cracking | Steam cracker | Process economics | CAPEX - new build brownfield | World | USD/t mixed HVC | Assumed that CAPEX is equal to the CAPEX of a conventional Naphtha plant. Expert interview (Mike Muskett), multiplied value of plastics model with the conversion rate EUR to USD as that value is given in EUR/t propylene. Other source (not used): mentions a CAPEX of 1466 USD/t propylene. (https://cefic.org/app/uploads/2019/01/Low-carbon-energy-and-feedstock-for-the-chemical-industry-DECHEMA_Report-energy_climate.pdf page 127 table 35). To (possibly) balance out this high CAPEX, this source mentions a relatively higher OPEX of 220 USD/t propylene. Assuming a plant lifetime of 25 years, the total costs would be 6966 USD/t propylene (CAPEX + 25 * O&M = 1466 + 25*220). Considering the sources we are now using, this would amount to 6975 USD/t propylene (CAPEX + 25 * O&M = 3100 + 25*155). Other source (not used): The IEA source mentions a CAPEX of 2050 USD/ t HVC (high value chemical) for Naphtha (https://iea.blob.core.windows.net/assets/bee4ef3a-8876-4566-98cf-7a130c013805/The_Future_of_Petrochemicals.pdf). This value is not given per tonne of propylene. | Expert interview | FALSE | FALSE | 1255.3158 | 1255.3158 | 1255.3158 | 1255.3158 | 1255.3158 | 1255.3158 | 1255.3158 | 1255.3158 | 1255.3158 | 1255.3158 | 1255.3158 | 1255.3158 | 1255.3158 | 1255.3158 | 1255.3158 | 1255.3158 | 1255.3158 | 1255.3158 | 1255.3158 | 1255.3158 | 1255.3158 | 1255.3158 | 1255.3158 | 1255.3158 | 1255.3158 | 1255.3158 | 1255.3158 | 1255.3158 | 1255.3158 | 1255.3158 | 1255.3158 | 1255.3158 | 1255.3158 | 1255.3158 | 1255.3158 | 1255.3158 | 1255.3158 | 1255.3158 | 1255.3158 | 1255.3158 | 1255.3158 | 1255.3158 | 1255.3158 | 1255.3158 | 1255.3158 | 1255.3158 | 1255.3158 | 1255.3158 | 1255.3158 | 1255.3158 | 1255.3158 | 1255.3158 | 1255.3158 | 1255.3158 | 1255.3158 | 1255.3158 | 1255.3158 | 1255.3158 | 1255.3158 | 1255.3158 | 1255.3158
Xylene | Catalytic naphtha cracking | General | Process economics | CAPEX - new build brownfield | World | USD/t mixed HVC | Equal to the CAPEX value of a steam cracker. | Calculations | FALSE | FALSE | 1255.3158 | 1255.3158 | 1255.3158 | 1255.3158 | 1255.3158 | 1255.3158 | 1255.3158 | 1255.3158 | 1255.3158 | 1255.3158 | 1255.3158 | 1255.3158 | 1255.3158 | 1255.3158 | 1255.3158 | 1255.3158 | 1255.3158 | 1255.3158 | 1255.3158 | 1255.3158 | 1255.3158 | 1255.3158 | 1255.3158 | 1255.3158 | 1255.3158 | 1255.3158 | 1255.3158 | 1255.3158 | 1255.3158 | 1255.3158 | 1255.3158 | 1255.3158 | 1255.3158 | 1255.3158 | 1255.3158 | 1255.3158 | 1255.3158 | 1255.3158 | 1255.3158 | 1255.3158 | 1255.3158 | 1255.3158 | 1255.3158 | 1255.3158 | 1255.3158 | 1255.3158 | 1255.3158 | 1255.3158 | 1255.3158 | 1255.3158 | 1255.3158 | 1255.3158 | 1255.3158 | 1255.3158 | 1255.3158 | 1255.3158 | 1255.3158 | 1255.3158 | 1255.3158 | 1255.3158 | 1255.3158
Xylene | Catalytic naphtha cracking | General | Process economics | CAPEX - retrofit | World | USD/t mixed HVC | From source: "depending on the catalyst used, the cost of such an installation is estimated between 100 and 500 € per tonnage annual capacity". Mike Muskett verified this would be the average price, he does not expect the price to develop much throughout time. Technically speaking, one has to change quite a lot of things within the plant. One has to retube furnaces, manage steam balancing; there are a lot of knock on effects. | https://ec.europa.eu/clima/sites/clima/files/strategies/2050/docs/industrial_innovation_part_1_en.pdf | FALSE | FALSE | 250.1 | 250.1 | 250.1 | 250.1 | 250.1 | 250.1 | 250.1 | 250.1 | 250.1 | 250.1 | 250.1 | 250.1 | 250.1 | 250.1 | 250.1 | 250.1 | 250.1 | 250.1 | 250.1 | 250.1 | 250.1 | 250.1 | 250.1 | 250.1 | 250.1 | 250.1 | 250.1 | 250.1 | 250.1 | 250.1 | 250.1 | 250.1 | 250.1 | 250.1 | 250.1 | 250.1 | 250.1 | 250.1 | 250.1 | 250.1 | 250.1 | 250.1 | 250.1 | 250.1 | 250.1 | 250.1 | 250.1 | 250.1 | 250.1 | 250.1 | 250.1 | 250.1 | 250.1 | 250.1 | 250.1 | 250.1 | 250.1 | 250.1 | 250.1 | 250.1 | 250.1
Xylene | Catalytic naphtha cracking | General | Process economics | O&M as % of CAPEX | World | % | Expert interview. | Expert interview | FALSE | TRUE | 4 | 4 | 4 | 4 | 4 | 4 | 4 | 4 | 4 | 4 | 4 | 4 | 4 | 4 | 4 | 4 | 4 | 4 | 4 | 4 | 4 | 4 | 4 | 4 | 4 | 4 | 4 | 4 | 4 | 4 | 4 | 4 | 4 | 4 | 4 | 4 | 4 | 4 | 4 | 4 | 4 | 4 | 4 | 4 | 4 | 4 | 4 | 4 | 4 | 4 | 4 | 4 | 4 | 4 | 4 | 4 | 4 | 4 | 4 | 4 | 4
Xylene | Catalytic naphtha cracking | General | Process economics | O&M | World | USD/t mixed HVC | CAPEX multiplied by % of which is O&M. Additionally the costs per year for replacing the catalyst are added (10 USD/t propylene), mentioned by Mike Muskett. Catalysts are not rare earth metals, and have to be replaced every two years. As a comparison, a different source ( https://cefic.org/app/uploads/2019/01/Low-carbon-energy-and-feedstock-for-the-chemical-industry-DECHEMA_Report-energy_climate.pdf ) mentions a higher O&M cost of 220 USD/t propylene. We choose to stick to the value of O&M equal to 5% of CAPEX, as then we use the same source as the Reshaping Plastics (2022) model. After verification with Mike, this source was less trustworthy. | Reshaping Plastics (2022) model; expert input | FALSE | FALSE | 60.2126 | 60.2126 | 60.2126 | 60.2126 | 60.2126 | 60.2126 | 60.2126 | 60.2126 | 60.2126 | 60.2126 | 60.2126 | 60.2126 | 60.2126 | 60.2126 | 60.2126 | 60.2126 | 60.2126 | 60.2126 | 60.2126 | 60.2126 | 60.2126 | 60.2126 | 60.2126 | 60.2126 | 60.2126 | 60.2126 | 60.2126 | 60.2126 | 60.2126 | 60.2126 | 60.2126 | 60.2126 | 60.2126 | 60.2126 | 60.2126 | 60.2126 | 60.2126 | 60.2126 | 60.2126 | 60.2126 | 60.2126 | 60.2126 | 60.2126 | 60.2126 | 60.2126 | 60.2126 | 60.2126 | 60.2126 | 60.2126 | 60.2126 | 60.2126 | 60.2126 | 60.2126 | 60.2126 | 60.2126 | 60.2126 | 60.2126 | 60.2126 | 60.2126 | 60.2126 | 60.2126
Xylene | Catalytic naphtha cracking | Steam cracker | Raw material | Naphtha | World | t/t mixed HVC | Value taken from Reshaping Plastics (2022) model in sheet 'Dynamic_input_output' . The share of feedstocks are used that are given for EU15+Norway. | Reshaping Plastics (2022) model; https://www.petrochemistry.eu/about-petrochemistry/petrochemicals-facts-and-figures/european-market-overview/ | FALSE | FALSE | 0.69454 | 0.69454 | 0.69454 | 0.69454 | 0.69454 | 0.69454 | 0.69454 | 0.69454 | 0.69454 | 0.69454 | 0.69454 | 0.69454 | 0.69454 | 0.69454 | 0.69454 | 0.69454 | 0.69454 | 0.69454 | 0.69454 | 0.69454 | 0.69454 | 0.69454 | 0.69454 | 0.69454 | 0.69454 | 0.69454 | 0.69454 | 0.69454 | 0.69454 | 0.69454 | 0.69454 | 0.69454 | 0.69454 | 0.69454 | 0.69454 | 0.69454 | 0.69454 | 0.69454 | 0.69454 | 0.69454 | 0.69454 | 0.69454 | 0.69454 | 0.69454 | 0.69454 | 0.69454 | 0.69454 | 0.69454 | 0.69454 | 0.69454 | 0.69454 | 0.69454 | 0.69454 | 0.69454 | 0.69454 | 0.69454 | 0.69454 | 0.69454 | 0.69454 | 0.69454 | 0.69454
Xylene | Catalytic naphtha cracking | Steam cracker | Raw material | Ethane | World | t/t mixed HVC | Value taken from Reshaping Plastics (2022) model in sheet 'Dynamic_input_output' | Reshaping Plastics (2022) model; https://www.petrochemistry.eu/about-petrochemistry/petrochemicals-facts-and-figures/european-market-overview/ | FALSE | FALSE | 0.05945 | 0.05945 | 0.05945 | 0.05945 | 0.05945 | 0.05945 | 0.05945 | 0.05945 | 0.05945 | 0.05945 | 0.05945 | 0.05945 | 0.05945 | 0.05945 | 0.05945 | 0.05945 | 0.05945 | 0.05945 | 0.05945 | 0.05945 | 0.05945 | 0.05945 | 0.05945 | 0.05945 | 0.05945 | 0.05945 | 0.05945 | 0.05945 | 0.05945 | 0.05945 | 0.05945 | 0.05945 | 0.05945 | 0.05945 | 0.05945 | 0.05945 | 0.05945 | 0.05945 | 0.05945 | 0.05945 | 0.05945 | 0.05945 | 0.05945 | 0.05945 | 0.05945 | 0.05945 | 0.05945 | 0.05945 | 0.05945 | 0.05945 | 0.05945 | 0.05945 | 0.05945 | 0.05945 | 0.05945 | 0.05945 | 0.05945 | 0.05945 | 0.05945 | 0.05945 | 0.05945
Xylene | Catalytic naphtha cracking | Steam cracker | Raw material | Propane | World | t/t mixed HVC | Value taken from Reshaping Plastics (2022) model in sheet 'Dynamic_input_output' | Reshaping Plastics (2022) model; https://www.petrochemistry.eu/about-petrochemistry/petrochemicals-facts-and-figures/european-market-overview/ | FALSE | FALSE | 0.27388 | 0.27388 | 0.27388 | 0.27388 | 0.27388 | 0.27388 | 0.27388 | 0.27388 | 0.27388 | 0.27388 | 0.27388 | 0.27388 | 0.27388 | 0.27388 | 0.27388 | 0.27388 | 0.27388 | 0.27388 | 0.27388 | 0.27388 | 0.27388 | 0.27388 | 0.27388 | 0.27388 | 0.27388 | 0.27388 | 0.27388 | 0.27388 | 0.27388 | 0.27388 | 0.27388 | 0.27388 | 0.27388 | 0.27388 | 0.27388 | 0.27388 | 0.27388 | 0.27388 | 0.27388 | 0.27388 | 0.27388 | 0.27388 | 0.27388 | 0.27388 | 0.27388 | 0.27388 | 0.27388 | 0.27388 | 0.27388 | 0.27388 | 0.27388 | 0.27388 | 0.27388 | 0.27388 | 0.27388 | 0.27388 | 0.27388 | 0.27388 | 0.27388 | 0.27388 | 0.27388
Xylene | Catalytic naphtha cracking | Steam cracker | Energy | Off-gases | World | GJ/t mixed HVC | Conventional value multiplied by the efficiency increase of a catalytic cracker opposed to a conventional cracker. | Reshaping Plastics (2022) model; https://deeds.eu/wp-content/uploads/2020/05/propylene-and-other-Olefins_web.pdf | FALSE | FALSE | 7.5382 | 7.5382 | 7.5382 | 7.5382 | 7.5382 | 7.5382 | 7.5382 | 7.5382 | 7.5382 | 7.5382 | 7.5382 | 7.5382 | 7.5382 | 7.5382 | 7.5382 | 7.5382 | 7.5382 | 7.5382 | 7.5382 | 7.5382 | 7.5382 | 7.5382 | 7.5382 | 7.5382 | 7.5382 | 7.5382 | 7.5382 | 7.5382 | 7.5382 | 7.5382 | 7.5382 | 7.5382 | 7.5382 | 7.5382 | 7.5382 | 7.5382 | 7.5382 | 7.5382 | 7.5382 | 7.5382 | 7.5382 | 7.5382 | 7.5382 | 7.5382 | 7.5382 | 7.5382 | 7.5382 | 7.5382 | 7.5382 | 7.5382 | 7.5382 | 7.5382 | 7.5382 | 7.5382 | 7.5382 | 7.5382 | 7.5382 | 7.5382 | 7.5382 | 7.5382 | 7.5382
Xylene | Catalytic naphtha cracking | Steam cracker | Energy | Electricity - Grid PPA | World | GJ/t mixed HVC | Conventional value multiplied by the efficiency increase of a catalytic cracker opposed to a conventional cracker. | Reshaping Plastics (2022) model; https://deeds.eu/wp-content/uploads/2020/05/propylene-and-other-Olefins_web.pdf | FALSE | FALSE | 2.1527 | 2.1527 | 2.1527 | 2.1527 | 2.1527 | 2.1527 | 2.1527 | 2.1527 | 2.1527 | 2.1527 | 2.1527 | 2.1527 | 2.1527 | 2.1527 | 2.1527 | 2.1527 | 2.1527 | 2.1527 | 2.1527 | 2.1527 | 2.1527 | 2.1527 | 2.1527 | 2.1527 | 2.1527 | 2.1527 | 2.1527 | 2.1527 | 2.1527 | 2.1527 | 2.1527 | 2.1527 | 2.1527 | 2.1527 | 2.1527 | 2.1527 | 2.1527 | 2.1527 | 2.1527 | 2.1527 | 2.1527 | 2.1527 | 2.1527 | 2.1527 | 2.1527 | 2.1527 | 2.1527 | 2.1527 | 2.1527 | 2.1527 | 2.1527 | 2.1527 | 2.1527 | 2.1527 | 2.1527 | 2.1527 | 2.1527 | 2.1527 | 2.1527 | 2.1527 | 2.1527
Xylene | Catalytic naphtha electric steam cracking | General | Process economics | Assumed plant capacity | World | t BTX/day | Assumed that the plant capacity is equal to a conventional plant. |  | FALSE | TRUE | 1480.8219 | 1480.8219 | 1480.8219 | 1480.8219 | 1480.8219 | 1480.8219 | 1480.8219 | 1480.8219 | 1480.8219 | 1480.8219 | 1480.8219 | 1480.8219 | 1480.8219 | 1480.8219 | 1480.8219 | 1480.8219 | 1480.8219 | 1480.8219 | 1480.8219 | 1480.8219 | 1480.8219 | 1480.8219 | 1480.8219 | 1480.8219 | 1480.8219 | 1480.8219 | 1480.8219 | 1480.8219 | 1480.8219 | 1480.8219 | 1480.8219 | 1480.8219 | 1480.8219 | 1480.8219 | 1480.8219 | 1480.8219 | 1480.8219 | 1480.8219 | 1480.8219 | 1480.8219 | 1480.8219 | 1480.8219 | 1480.8219 | 1480.8219 | 1480.8219 | 1480.8219 | 1480.8219 | 1480.8219 | 1480.8219 | 1480.8219 | 1480.8219 | 1480.8219 | 1480.8219 | 1480.8219 | 1480.8219 | 1480.8219 | 1480.8219 | 1480.8219 | 1480.8219 | 1480.8219 | 1480.8219
Xylene | Catalytic naphtha electric steam cracking | General | Process economics | Plant lifetime | World | years | Differs to plastics model, which takes 25 years. Advised by Mike to increase plant lifetime because no plant is realistically online for only 25 years - usually much older up to 50 years old. 25 years was taken only as standard project lifetime when building new cracker. | Mike Muskett estimate | FALSE | TRUE | 40 | 40 | 40 | 40 | 40 | 40 | 40 | 40 | 40 | 40 | 40 | 40 | 40 | 40 | 40 | 40 | 40 | 40 | 40 | 40 | 40 | 40 | 40 | 40 | 40 | 40 | 40 | 40 | 40 | 40 | 40 | 40 | 40 | 40 | 40 | 40 | 40 | 40 | 40 | 40 | 40 | 40 | 40 | 40 | 40 | 40 | 40 | 40 | 40 | 40 | 40 | 40 | 40 | 40 | 40 | 40 | 40 | 40 | 40 | 40 | 40
Xylene | Catalytic naphtha electric steam cracking | Electric steam cracker | Process economics | CAPEX - new build brownfield | World | USD/t mixed HVC | Assumed same CAPEX as a conventional steam cracker. This is in line with the CAPEX mentioned in a different source (https://www.pbl.nl/sites/default/files/downloads/pbl-2020-decarbonisation-options-for-the-dutch-pvc-industry_3717.pdf): CAPEX of production plant with electric furnace is said to be 2800-4000 EUR/kW cracking furnace (see for further explanation page 38 of report). | - https://www.pbl.nl/sites/default/files/downloads/pbl-2021-decarbonisation-options-for-the-dutch-polyolefins-industry_4236.pdf p. 38 - Recalculated from EUR/kW, assuming 95% capacity utilization factor | FALSE | FALSE | 1255.3158 | 1255.3158 | 1255.3158 | 1255.3158 | 1255.3158 | 1255.3158 | 1255.3158 | 1255.3158 | 1255.3158 | 1255.3158 | 1255.3158 | 1255.3158 | 1255.3158 | 1255.3158 | 1255.3158 | 1255.3158 | 1255.3158 | 1255.3158 | 1255.3158 | 1255.3158 | 1255.3158 | 1255.3158 | 1255.3158 | 1255.3158 | 1255.3158 | 1255.3158 | 1255.3158 | 1255.3158 | 1255.3158 | 1255.3158 | 1255.3158 | 1255.3158 | 1255.3158 | 1255.3158 | 1255.3158 | 1255.3158 | 1255.3158 | 1255.3158 | 1255.3158 | 1255.3158 | 1255.3158 | 1255.3158 | 1255.3158 | 1255.3158 | 1255.3158 | 1255.3158 | 1255.3158 | 1255.3158 | 1255.3158 | 1255.3158 | 1255.3158 | 1255.3158 | 1255.3158 | 1255.3158 | 1255.3158 | 1255.3158 | 1255.3158 | 1255.3158 | 1255.3158 | 1255.3158 | 1255.3158
Xylene | Catalytic naphtha electric steam cracking | General | Process economics | CAPEX - new build brownfield | World | USD/t mixed HVC | CAPEX of an Electric steam cracker. | Calculations | FALSE | FALSE | 1255.3158 | 1255.3158 | 1255.3158 | 1255.3158 | 1255.3158 | 1255.3158 | 1255.3158 | 1255.3158 | 1255.3158 | 1255.3158 | 1255.3158 | 1255.3158 | 1255.3158 | 1255.3158 | 1255.3158 | 1255.3158 | 1255.3158 | 1255.3158 | 1255.3158 | 1255.3158 | 1255.3158 | 1255.3158 | 1255.3158 | 1255.3158 | 1255.3158 | 1255.3158 | 1255.3158 | 1255.3158 | 1255.3158 | 1255.3158 | 1255.3158 | 1255.3158 | 1255.3158 | 1255.3158 | 1255.3158 | 1255.3158 | 1255.3158 | 1255.3158 | 1255.3158 | 1255.3158 | 1255.3158 | 1255.3158 | 1255.3158 | 1255.3158 | 1255.3158 | 1255.3158 | 1255.3158 | 1255.3158 | 1255.3158 | 1255.3158 | 1255.3158 | 1255.3158 | 1255.3158 | 1255.3158 | 1255.3158 | 1255.3158 | 1255.3158 | 1255.3158 | 1255.3158 | 1255.3158 | 1255.3158
Xylene | Catalytic naphtha electric steam cracking | General | Process economics | CAPEX - retrofit | World | USD/t mixed HVC | CAPEX of an Electric steam cracker. According to the soure, the Sabic Geleen site is used as a proxy. The values englobes substation, electrical furnaces, cabling adjustment and project handling. A CAPEX is given of 800-1200 million euros for production capacity of 1.15 Mt/yr (page 48). To determine the CAPEX 1200 million euros is divided by 1.15 Mt and multiplied by the conversion rate EUR to USD. NOTE: the retrofit cost assumed here is the cost of retrofitting a catalytic naphtha cracker to an electric catalytic naphtha cracker. | https://www.pbl.nl/sites/default/files/downloads/pbl-2021-decarbonisation-options-for-large-volume-organic-chemicals-production-sabic-geleen_3718.pdf | FALSE | FALSE | 1273.0435 | 1273.0435 | 1273.0435 | 1273.0435 | 1273.0435 | 1273.0435 | 1273.0435 | 1273.0435 | 1273.0435 | 1273.0435 | 1273.0435 | 1273.0435 | 1273.0435 | 1273.0435 | 1273.0435 | 1273.0435 | 1273.0435 | 1273.0435 | 1273.0435 | 1273.0435 | 1273.0435 | 1273.0435 | 1273.0435 | 1273.0435 | 1273.0435 | 1273.0435 | 1273.0435 | 1273.0435 | 1273.0435 | 1273.0435 | 1273.0435 | 1273.0435 | 1273.0435 | 1273.0435 | 1273.0435 | 1273.0435 | 1273.0435 | 1273.0435 | 1273.0435 | 1273.0435 | 1273.0435 | 1273.0435 | 1273.0435 | 1273.0435 | 1273.0435 | 1273.0435 | 1273.0435 | 1273.0435 | 1273.0435 | 1273.0435 | 1273.0435 | 1273.0435 | 1273.0435 | 1273.0435 | 1273.0435 | 1273.0435 | 1273.0435 | 1273.0435 | 1273.0435 | 1273.0435 | 1273.0435
Xylene | Catalytic naphtha electric steam cracking | General | Process economics | O&M as % of CAPEX | World | % | Value taken directly from model. Other source (https://www.pbl.nl/sites/default/files/downloads/pbl-2020-decarbonisation-options-for-the-dutch-pvc-industry_3717.pdf), mentions OPEX to be 2% of CAPEX. | Reshaping Plastics (2022) model | FALSE | TRUE | 5 | 5 | 5 | 5 | 5 | 5 | 5 | 5 | 5 | 5 | 5 | 5 | 5 | 5 | 5 | 5 | 5 | 5 | 5 | 5 | 5 | 5 | 5 | 5 | 5 | 5 | 5 | 5 | 5 | 5 | 5 | 5 | 5 | 5 | 5 | 5 | 5 | 5 | 5 | 5 | 5 | 5 | 5 | 5 | 5 | 5 | 5 | 5 | 5 | 5 | 5 | 5 | 5 | 5 | 5 | 5 | 5 | 5 | 5 | 5 | 5
Xylene | Catalytic naphtha electric steam cracking | General | Process economics | O&M | World | USD/t mixed HVC | CAPEX multiplied by % of which is OPEX. Additionally the costs per year for replacing the catalyst are added (10 USD/t propylene), mentioned by Mike Muskett. Catalysts are not rare earth metals, and have to be replaced every two years. | Reshaping Plastics (2022) model | FALSE | FALSE | 72.7658 | 72.7658 | 72.7658 | 72.7658 | 72.7658 | 72.7658 | 72.7658 | 72.7658 | 72.7658 | 72.7658 | 72.7658 | 72.7658 | 72.7658 | 72.7658 | 72.7658 | 72.7658 | 72.7658 | 72.7658 | 72.7658 | 72.7658 | 72.7658 | 72.7658 | 72.7658 | 72.7658 | 72.7658 | 72.7658 | 72.7658 | 72.7658 | 72.7658 | 72.7658 | 72.7658 | 72.7658 | 72.7658 | 72.7658 | 72.7658 | 72.7658 | 72.7658 | 72.7658 | 72.7658 | 72.7658 | 72.7658 | 72.7658 | 72.7658 | 72.7658 | 72.7658 | 72.7658 | 72.7658 | 72.7658 | 72.7658 | 72.7658 | 72.7658 | 72.7658 | 72.7658 | 72.7658 | 72.7658 | 72.7658 | 72.7658 | 72.7658 | 72.7658 | 72.7658 | 72.7658
Xylene | Catalytic naphtha electric steam cracking | Electric steam cracker | Raw material | Naphtha | World | t/t mixed HVC | Value taken from Reshaping Plastics (2022) model in sheet 'Dynamic_input_output' | Reshaping Plastics (2022) model | FALSE | FALSE | 0.6929 | 0.6929 | 0.6929 | 0.6929 | 0.6929 | 0.6929 | 0.6929 | 0.6929 | 0.6929 | 0.6929 | 0.6929 | 0.6929 | 0.6929 | 0.6929 | 0.6929 | 0.6929 | 0.6929 | 0.6929 | 0.6929 | 0.6929 | 0.6929 | 0.6929 | 0.6929 | 0.6929 | 0.6929 | 0.6929 | 0.6929 | 0.6929 | 0.6929 | 0.6929 | 0.6929 | 0.6929 | 0.6929 | 0.6929 | 0.6929 | 0.6929 | 0.6929 | 0.6929 | 0.6929 | 0.6929 | 0.6929 | 0.6929 | 0.6929 | 0.6929 | 0.6929 | 0.6929 | 0.6929 | 0.6929 | 0.6929 | 0.6929 | 0.6929 | 0.6929 | 0.6929 | 0.6929 | 0.6929 | 0.6929 | 0.6929 | 0.6929 | 0.6929 | 0.6929 | 0.6929
Xylene | Catalytic naphtha electric steam cracking | Electric steam cracker | Raw material | Ethane | World | t/t mixed HVC | Value taken from Reshaping Plastics (2022) model in sheet 'Dynamic_input_output' | Reshaping Plastics (2022) model | FALSE | FALSE | 0.05945 | 0.05945 | 0.05945 | 0.05945 | 0.05945 | 0.05945 | 0.05945 | 0.05945 | 0.05945 | 0.05945 | 0.05945 | 0.05945 | 0.05945 | 0.05945 | 0.05945 | 0.05945 | 0.05945 | 0.05945 | 0.05945 | 0.05945 | 0.05945 | 0.05945 | 0.05945 | 0.05945 | 0.05945 | 0.05945 | 0.05945 | 0.05945 | 0.05945 | 0.05945 | 0.05945 | 0.05945 | 0.05945 | 0.05945 | 0.05945 | 0.05945 | 0.05945 | 0.05945 | 0.05945 | 0.05945 | 0.05945 | 0.05945 | 0.05945 | 0.05945 | 0.05945 | 0.05945 | 0.05945 | 0.05945 | 0.05945 | 0.05945 | 0.05945 | 0.05945 | 0.05945 | 0.05945 | 0.05945 | 0.05945 | 0.05945 | 0.05945 | 0.05945 | 0.05945 | 0.05945
Xylene | Catalytic naphtha electric steam cracking | Electric steam cracker | Raw material | Propane | World | t/t mixed HVC | Value taken from Reshaping Plastics (2022) model in sheet 'Dynamic_input_output' | Reshaping Plastics (2022) model | FALSE | FALSE | 0.27388 | 0.27388 | 0.27388 | 0.27388 | 0.27388 | 0.27388 | 0.27388 | 0.27388 | 0.27388 | 0.27388 | 0.27388 | 0.27388 | 0.27388 | 0.27388 | 0.27388 | 0.27388 | 0.27388 | 0.27388 | 0.27388 | 0.27388 | 0.27388 | 0.27388 | 0.27388 | 0.27388 | 0.27388 | 0.27388 | 0.27388 | 0.27388 | 0.27388 | 0.27388 | 0.27388 | 0.27388 | 0.27388 | 0.27388 | 0.27388 | 0.27388 | 0.27388 | 0.27388 | 0.27388 | 0.27388 | 0.27388 | 0.27388 | 0.27388 | 0.27388 | 0.27388 | 0.27388 | 0.27388 | 0.27388 | 0.27388 | 0.27388 | 0.27388 | 0.27388 | 0.27388 | 0.27388 | 0.27388 | 0.27388 | 0.27388 | 0.27388 | 0.27388 | 0.27388 | 0.27388
Xylene | Catalytic naphtha electric steam cracking | Electric steam cracker | Energy | Electricity - Grid PPA | World | GJ/t mixed HVC | Value taken from Reshaping Plastics (2022) model in sheet 'Dynamic_input_output' . In line with other source (https://www.pbl.nl/sites/default/files/downloads/pbl-2021-decarbonisation-options-for-large-volume-organic-chemicals-production-sabic-geleen_3718.pdf), which gives a value of 21.9 GJ/T propylene. This source is based on a Sabic Geleen case study, where electricity demand is about 95% of current fuel gas demand in thermal energy. This value is multiplied by 0.85, to account for the 15% energy savings. (Source mentions that "a catalyst would allow for the cracking reaction to require lower temperatures and possibly at a faster rate, hence saving up to 20% on energy. It can lead to 15-20% emissions reduction." Mike commented that he could not underpin this 20% as a blanket figure. To be sure, 15% energy saving is used leading to 0.85* the value for conventional naphtha steam cracking.) [to be verified with Mike if this assumption is correct] | Reshaping Plastics (2022) model; https://deeds.eu/wp-content/uploads/2020/05/propylene-and-other-Olefins_web.pdf | FALSE | FALSE | 6.9898 | 6.9898 | 6.9898 | 6.9898 | 6.9898 | 6.9898 | 6.9898 | 6.9898 | 6.9898 | 6.9898 | 6.9898 | 6.9898 | 6.9898 | 6.9898 | 6.9898 | 6.9898 | 6.9898 | 6.9898 | 6.9898 | 6.9898 | 6.9898 | 6.9898 | 6.9898 | 6.9898 | 6.9898 | 6.9898 | 6.9898 | 6.9898 | 6.9898 | 6.9898 | 6.9898 | 6.9898 | 6.9898 | 6.9898 | 6.9898 | 6.9898 | 6.9898 | 6.9898 | 6.9898 | 6.9898 | 6.9898 | 6.9898 | 6.9898 | 6.9898 | 6.9898 | 6.9898 | 6.9898 | 6.9898 | 6.9898 | 6.9898 | 6.9898 | 6.9898 | 6.9898 | 6.9898 | 6.9898 | 6.9898 | 6.9898 | 6.9898 | 6.9898 | 6.9898 | 6.9898
Xylene | Catalytic naphtha cracking + CCS | General | Process economics | Assumed plant capacity | World | t BTX/day | Assumed same plant capacity as conventional naphta steam cracking. | https://www.pbl.nl/sites/default/files/downloads/pbl-2021-decarbonisation-options-for-large-volume-organic-chemicals-production-sabic-geleen_3718.pdf | FALSE | TRUE | 1480.8219 | 1480.8219 | 1480.8219 | 1480.8219 | 1480.8219 | 1480.8219 | 1480.8219 | 1480.8219 | 1480.8219 | 1480.8219 | 1480.8219 | 1480.8219 | 1480.8219 | 1480.8219 | 1480.8219 | 1480.8219 | 1480.8219 | 1480.8219 | 1480.8219 | 1480.8219 | 1480.8219 | 1480.8219 | 1480.8219 | 1480.8219 | 1480.8219 | 1480.8219 | 1480.8219 | 1480.8219 | 1480.8219 | 1480.8219 | 1480.8219 | 1480.8219 | 1480.8219 | 1480.8219 | 1480.8219 | 1480.8219 | 1480.8219 | 1480.8219 | 1480.8219 | 1480.8219 | 1480.8219 | 1480.8219 | 1480.8219 | 1480.8219 | 1480.8219 | 1480.8219 | 1480.8219 | 1480.8219 | 1480.8219 | 1480.8219 | 1480.8219 | 1480.8219 | 1480.8219 | 1480.8219 | 1480.8219 | 1480.8219 | 1480.8219 | 1480.8219 | 1480.8219 | 1480.8219 | 1480.8219
Xylene | Catalytic naphtha cracking + CCS | General | Process economics | Plant lifetime | World | years | Differs to plastics model, which takes 25 years. Advised by Mike to increase plant lifetime because no plant is realistically online for only 25 years - usually much older up to 50 years old. 25 years was taken only as standard project lifetime when building new cracker. | Mike Muskett estimate | FALSE | TRUE | 40 | 40 | 40 | 40 | 40 | 40 | 40 | 40 | 40 | 40 | 40 | 40 | 40 | 40 | 40 | 40 | 40 | 40 | 40 | 40 | 40 | 40 | 40 | 40 | 40 | 40 | 40 | 40 | 40 | 40 | 40 | 40 | 40 | 40 | 40 | 40 | 40 | 40 | 40 | 40 | 40 | 40 | 40 | 40 | 40 | 40 | 40 | 40 | 40 | 40 | 40 | 40 | 40 | 40 | 40 | 40 | 40 | 40 | 40 | 40 | 40
Xylene | Catalytic naphtha cracking + CCS | Steam cracker | Process economics | CAPEX - new build brownfield | World | USD/t mixed HVC | Same as for traditional steam cracker route | https://iea.blob.core.windows.net/assets/bee4ef3a-8876-4566-98cf-7a130c013805/The_Future_of_Petrochemicals.pdf | FALSE | FALSE | 1255.3158 | 1255.3158 | 1255.3158 | 1255.3158 | 1255.3158 | 1255.3158 | 1255.3158 | 1255.3158 | 1255.3158 | 1255.3158 | 1255.3158 | 1255.3158 | 1255.3158 | 1255.3158 | 1255.3158 | 1255.3158 | 1255.3158 | 1255.3158 | 1255.3158 | 1255.3158 | 1255.3158 | 1255.3158 | 1255.3158 | 1255.3158 | 1255.3158 | 1255.3158 | 1255.3158 | 1255.3158 | 1255.3158 | 1255.3158 | 1255.3158 | 1255.3158 | 1255.3158 | 1255.3158 | 1255.3158 | 1255.3158 | 1255.3158 | 1255.3158 | 1255.3158 | 1255.3158 | 1255.3158 | 1255.3158 | 1255.3158 | 1255.3158 | 1255.3158 | 1255.3158 | 1255.3158 | 1255.3158 | 1255.3158 | 1255.3158 | 1255.3158 | 1255.3158 | 1255.3158 | 1255.3158 | 1255.3158 | 1255.3158 | 1255.3158 | 1255.3158 | 1255.3158 | 1255.3158 | 1255.3158
Xylene | Catalytic naphtha cracking + CCS | CCS | Process economics | CAPEX - new build brownfield | World | USD/t mixed HVC | CCS on steam cracker. Assumed same as naphtha steam cracking + CCS. Value comes from DEEDs,that mentions an investment cost of 500-1000 euro/annual tonnage capacity for propylene. | DEEDS: Industry - propylene and Other Olefins; Reshaping Plastics (2022) model | FALSE | FALSE | 246.9636 | 246.9636 | 246.9636 | 246.9636 | 246.9636 | 246.9636 | 246.9636 | 246.9636 | 246.9636 | 246.9636 | 246.9636 | 246.9636 | 246.9636 | 246.9636 | 246.9636 | 246.9636 | 246.9636 | 246.9636 | 246.9636 | 246.9636 | 246.9636 | 246.9636 | 246.9636 | 246.9636 | 246.9636 | 246.9636 | 246.9636 | 246.9636 | 246.9636 | 246.9636 | 246.9636 | 246.9636 | 246.9636 | 246.9636 | 246.9636 | 246.9636 | 246.9636 | 246.9636 | 246.9636 | 246.9636 | 246.9636 | 246.9636 | 246.9636 | 246.9636 | 246.9636 | 246.9636 | 246.9636 | 246.9636 | 246.9636 | 246.9636 | 246.9636 | 246.9636 | 246.9636 | 246.9636 | 246.9636 | 246.9636 | 246.9636 | 246.9636 | 246.9636 | 246.9636 | 246.9636
Xylene | Catalytic naphtha cracking + CCS | General | Process economics | CAPEX - new build brownfield | World | USD/t mixed HVC | Equal to the CAPEX value of a steam cracker with added the value of a CCS unit. | Calculations | FALSE | FALSE | 1502.2794 | 1502.2794 | 1502.2794 | 1502.2794 | 1502.2794 | 1502.2794 | 1502.2794 | 1502.2794 | 1502.2794 | 1502.2794 | 1502.2794 | 1502.2794 | 1502.2794 | 1502.2794 | 1502.2794 | 1502.2794 | 1502.2794 | 1502.2794 | 1502.2794 | 1502.2794 | 1502.2794 | 1502.2794 | 1502.2794 | 1502.2794 | 1502.2794 | 1502.2794 | 1502.2794 | 1502.2794 | 1502.2794 | 1502.2794 | 1502.2794 | 1502.2794 | 1502.2794 | 1502.2794 | 1502.2794 | 1502.2794 | 1502.2794 | 1502.2794 | 1502.2794 | 1502.2794 | 1502.2794 | 1502.2794 | 1502.2794 | 1502.2794 | 1502.2794 | 1502.2794 | 1502.2794 | 1502.2794 | 1502.2794 | 1502.2794 | 1502.2794 | 1502.2794 | 1502.2794 | 1502.2794 | 1502.2794 | 1502.2794 | 1502.2794 | 1502.2794 | 1502.2794 | 1502.2794 | 1502.2794
Xylene | Catalytic naphtha cracking + CCS | General | Process economics | CAPEX - retrofit | World | USD/t mixed HVC | Assumed is that retrofit CAPEX is the CAPEX of a CCS unit. | Calculations | FALSE | FALSE | 246.9636 | 246.9636 | 246.9636 | 246.9636 | 246.9636 | 246.9636 | 246.9636 | 246.9636 | 246.9636 | 246.9636 | 246.9636 | 246.9636 | 246.9636 | 246.9636 | 246.9636 | 246.9636 | 246.9636 | 246.9636 | 246.9636 | 246.9636 | 246.9636 | 246.9636 | 246.9636 | 246.9636 | 246.9636 | 246.9636 | 246.9636 | 246.9636 | 246.9636 | 246.9636 | 246.9636 | 246.9636 | 246.9636 | 246.9636 | 246.9636 | 246.9636 | 246.9636 | 246.9636 | 246.9636 | 246.9636 | 246.9636 | 246.9636 | 246.9636 | 246.9636 | 246.9636 | 246.9636 | 246.9636 | 246.9636 | 246.9636 | 246.9636 | 246.9636 | 246.9636 | 246.9636 | 246.9636 | 246.9636 | 246.9636 | 246.9636 | 246.9636 | 246.9636 | 246.9636 | 246.9636
Xylene | Catalytic naphtha cracking + CCS | General | Process economics | O&M as % of CAPEX | World | % | Value taken directly from model. | Reshaping Plastics (2022) model | FALSE | TRUE | 8 | 8 | 8 | 8 | 8 | 8 | 8 | 8 | 8 | 8 | 8 | 8 | 8 | 8 | 8 | 8 | 8 | 8 | 8 | 8 | 8 | 8 | 8 | 8 | 8 | 8 | 8 | 8 | 8 | 8 | 8 | 8 | 8 | 8 | 8 | 8 | 8 | 8 | 8 | 8 | 8 | 8 | 8 | 8 | 8 | 8 | 8 | 8 | 8 | 8 | 8 | 8 | 8 | 8 | 8 | 8 | 8 | 8 | 8 | 8 | 8
Xylene | Catalytic naphtha cracking + CCS | General | Process economics | O&M | World | USD/t mixed HVC | CAPEX multiplied by % of which is OPEX. Additionally the costs per year for replacing the catalyst are added (10 USD/t propylene), mentioned by Mike Muskett. Catalysts are not rare earth metals, and have to be replaced every two years. | Reshaping Plastics (2022) model | FALSE | FALSE | 130.1823 | 130.1823 | 130.1823 | 130.1823 | 130.1823 | 130.1823 | 130.1823 | 130.1823 | 130.1823 | 130.1823 | 130.1823 | 130.1823 | 130.1823 | 130.1823 | 130.1823 | 130.1823 | 130.1823 | 130.1823 | 130.1823 | 130.1823 | 130.1823 | 130.1823 | 130.1823 | 130.1823 | 130.1823 | 130.1823 | 130.1823 | 130.1823 | 130.1823 | 130.1823 | 130.1823 | 130.1823 | 130.1823 | 130.1823 | 130.1823 | 130.1823 | 130.1823 | 130.1823 | 130.1823 | 130.1823 | 130.1823 | 130.1823 | 130.1823 | 130.1823 | 130.1823 | 130.1823 | 130.1823 | 130.1823 | 130.1823 | 130.1823 | 130.1823 | 130.1823 | 130.1823 | 130.1823 | 130.1823 | 130.1823 | 130.1823 | 130.1823 | 130.1823 | 130.1823 | 130.1823
Xylene | Catalytic naphtha cracking + CCS | Steam cracker | Raw material | Naphtha | World | t/t mixed HVC | Value taken from Reshaping Plastics (2022) model in sheet 'Dynamic_input_output' | Reshaping Plastics (2022) model | FALSE | FALSE | 0.98745 | 0.98745 | 0.98745 | 0.98745 | 0.98745 | 0.98745 | 0.98745 | 0.98745 | 0.98745 | 0.98745 | 0.98745 | 0.98745 | 0.98745 | 0.98745 | 0.98745 | 0.98745 | 0.98745 | 0.98745 | 0.98745 | 0.98745 | 0.98745 | 0.98745 | 0.98745 | 0.98745 | 0.98745 | 0.98745 | 0.98745 | 0.98745 | 0.98745 | 0.98745 | 0.98745 | 0.98745 | 0.98745 | 0.98745 | 0.98745 | 0.98745 | 0.98745 | 0.98745 | 0.98745 | 0.98745 | 0.98745 | 0.98745 | 0.98745 | 0.98745 | 0.98745 | 0.98745 | 0.98745 | 0.98745 | 0.98745 | 0.98745 | 0.98745 | 0.98745 | 0.98745 | 0.98745 | 0.98745 | 0.98745 | 0.98745 | 0.98745 | 0.98745 | 0.98745 | 0.98745
Xylene | Catalytic naphtha cracking + CCS | Steam cracker | Raw material | Ethane | World | t/t mixed HVC | Value taken from Reshaping Plastics (2022) model in sheet 'Dynamic_input_output' | Reshaping Plastics (2022) model | FALSE | FALSE | 0 | 0 | 0 | 0 | 0 | 0 | 0 | 0 | 0 | 0 | 0 | 0 | 0 | 0 | 0 | 0 | 0 | 0 | 0 | 0 | 0 | 0 | 0 | 0 | 0 | 0 | 0 | 0 | 0 | 0 | 0 | 0 | 0 | 0 | 0 | 0 | 0 | 0 | 0 | 0 | 0 | 0 | 0 | 0 | 0 | 0 | 0 | 0 | 0 | 0 | 0 | 0 | 0 | 0 | 0 | 0 | 0 | 0 | 0 | 0 | 0
Xylene | Catalytic naphtha cracking + CCS | Steam cracker | Raw material | Propane | World | t/t mixed HVC | Value taken from Reshaping Plastics (2022) model in sheet 'Dynamic_input_output' | Reshaping Plastics (2022) model | FALSE | FALSE | 0.024696 | 0.024696 | 0.024696 | 0.024696 | 0.024696 | 0.024696 | 0.024696 | 0.024696 | 0.024696 | 0.024696 | 0.024696 | 0.024696 | 0.024696 | 0.024696 | 0.024696 | 0.024696 | 0.024696 | 0.024696 | 0.024696 | 0.024696 | 0.024696 | 0.024696 | 0.024696 | 0.024696 | 0.024696 | 0.024696 | 0.024696 | 0.024696 | 0.024696 | 0.024696 | 0.024696 | 0.024696 | 0.024696 | 0.024696 | 0.024696 | 0.024696 | 0.024696 | 0.024696 | 0.024696 | 0.024696 | 0.024696 | 0.024696 | 0.024696 | 0.024696 | 0.024696 | 0.024696 | 0.024696 | 0.024696 | 0.024696 | 0.024696 | 0.024696 | 0.024696 | 0.024696 | 0.024696 | 0.024696 | 0.024696 | 0.024696 | 0.024696 | 0.024696 | 0.024696 | 0.024696
Xylene | Catalytic naphtha cracking + CCS | Steam cracker | Energy | Off-gases | World | GJ/t mixed HVC | Value taken from Reshaping Plastics (2022) model in sheet 'Dynamic_input_output' | Reshaping Plastics (2022) model | FALSE | FALSE | 7.5364 | 7.5364 | 7.5364 | 7.5364 | 7.5364 | 7.5364 | 7.5364 | 7.5364 | 7.5364 | 7.5364 | 7.5364 | 7.5364 | 7.5364 | 7.5364 | 7.5364 | 7.5364 | 7.5364 | 7.5364 | 7.5364 | 7.5364 | 7.5364 | 7.5364 | 7.5364 | 7.5364 | 7.5364 | 7.5364 | 7.5364 | 7.5364 | 7.5364 | 7.5364 | 7.5364 | 7.5364 | 7.5364 | 7.5364 | 7.5364 | 7.5364 | 7.5364 | 7.5364 | 7.5364 | 7.5364 | 7.5364 | 7.5364 | 7.5364 | 7.5364 | 7.5364 | 7.5364 | 7.5364 | 7.5364 | 7.5364 | 7.5364 | 7.5364 | 7.5364 | 7.5364 | 7.5364 | 7.5364 | 7.5364 | 7.5364 | 7.5364 | 7.5364 | 7.5364 | 7.5364
Xylene | Catalytic naphtha cracking + CCS | Steam cracker | Energy | Electricity - Grid PPA | World | GJ/t mixed HVC | Same value as conventional catalytic steam cracker. | Reshaping Plastics (2022) model | FALSE | FALSE | 0.87154 | 0.87154 | 0.87154 | 0.87154 | 0.87154 | 0.87154 | 0.87154 | 0.87154 | 0.87154 | 0.87154 | 0.87154 | 0.87154 | 0.87154 | 0.87154 | 0.87154 | 0.87154 | 0.87154 | 0.87154 | 0.87154 | 0.87154 | 0.87154 | 0.87154 | 0.87154 | 0.87154 | 0.87154 | 0.87154 | 0.87154 | 0.87154 | 0.87154 | 0.87154 | 0.87154 | 0.87154 | 0.87154 | 0.87154 | 0.87154 | 0.87154 | 0.87154 | 0.87154 | 0.87154 | 0.87154 | 0.87154 | 0.87154 | 0.87154 | 0.87154 | 0.87154 | 0.87154 | 0.87154 | 0.87154 | 0.87154 | 0.87154 | 0.87154 | 0.87154 | 0.87154 | 0.87154 | 0.87154 | 0.87154 | 0.87154 | 0.87154 | 0.87154 | 0.87154 | 0.87154
Xylene | Catalytic naphtha cracking + CCS | CCS | Energy | Electricity - Grid PPA | World | GJ/t mixed HVC | CCS on steam cracker. Total value of 'Naphtha steam cracking + CCS' electricity demand from Reshaping Plastics (2022) model, with subtracted the electricity demand of 'Naphtha steam cracking'. | Reshaping Plastics (2022) model | FALSE | FALSE | 2.2223 | 2.2223 | 2.2223 | 2.2223 | 2.2223 | 2.2223 | 2.2223 | 2.2223 | 2.2223 | 2.2223 | 2.2223 | 2.2223 | 2.2223 | 2.2223 | 2.2223 | 2.2223 | 2.2223 | 2.2223 | 2.2223 | 2.2223 | 2.2223 | 2.2223 | 2.2223 | 2.2223 | 2.2223 | 2.2223 | 2.2223 | 2.2223 | 2.2223 | 2.2223 | 2.2223 | 2.2223 | 2.2223 | 2.2223 | 2.2223 | 2.2223 | 2.2223 | 2.2223 | 2.2223 | 2.2223 | 2.2223 | 2.2223 | 2.2223 | 2.2223 | 2.2223 | 2.2223 | 2.2223 | 2.2223 | 2.2223 | 2.2223 | 2.2223 | 2.2223 | 2.2223 | 2.2223 | 2.2223 | 2.2223 | 2.2223 | 2.2223 | 2.2223 | 2.2223 | 2.2223
Xylene | Catalytic naphtha cracking + CCS | General | Energy | Electricity - Grid PPA | World | GJ/t mixed HVC | Electricity use of both the steam cracker and CCS unit. | Calculations | FALSE | FALSE | 3.0938 | 3.0938 | 3.0938 | 3.0938 | 3.0938 | 3.0938 | 3.0938 | 3.0938 | 3.0938 | 3.0938 | 3.0938 | 3.0938 | 3.0938 | 3.0938 | 3.0938 | 3.0938 | 3.0938 | 3.0938 | 3.0938 | 3.0938 | 3.0938 | 3.0938 | 3.0938 | 3.0938 | 3.0938 | 3.0938 | 3.0938 | 3.0938 | 3.0938 | 3.0938 | 3.0938 | 3.0938 | 3.0938 | 3.0938 | 3.0938 | 3.0938 | 3.0938 | 3.0938 | 3.0938 | 3.0938 | 3.0938 | 3.0938 | 3.0938 | 3.0938 | 3.0938 | 3.0938 | 3.0938 | 3.0938 | 3.0938 | 3.0938 | 3.0938 | 3.0938 | 3.0938 | 3.0938 | 3.0938 | 3.0938 | 3.0938 | 3.0938 | 3.0938 | 3.0938 | 3.0938