## Emissions calc BAU (hidden)
BAU
|  | 2020 | 2021 | 2022 | 2023 | 2024 | 2025 | 2026 | 2027 | 2028 | 2029 | 2030 | 2031 | 2032 | 2033 | 2034 | 2035 | 2036 | 2037 | 2038 | 2039 | 2040 | 2041 | 2042 | 2043 | 2044 | 2045 | 2046 | 2047 | 2048 | 2049 | 2050 |  | 2020 | 2021 | 2022 | 2023 | 2024 | 2025 | 2026 | 2027 | 2028 | 2029 | 2030 | 2031 | 2032 | 2033 | 2034 | 2035 | 2036 | 2037 | 2038 | 2039 | 2040 | 2041 | 2042 | 2043 | 2044 | 2045 | 2046 | 2047 | 2048 | 2049 | 2050
Ammonia (excl. derivatives) | SMR Gas + HB | 0 | 0 | 0 | 0 | 0 | 0 | 0 | 0 | 0 | 0 | 0 | 0 | 0 | 0 | 0 | 0 | 0 | 0 | 0 | 0 | 0 | 0 | 0 | 0 | 0 | 0 | 0 | 0 | 0 | 0 | 0 |  | 0 | 0 | 0 | 0 | 0 | 0 | 0 | 0 | 0 | 0 | 0 | 0 | 0 | 0 | 0 | 0 | 0 | 0 | 0 | 0 | 0 | 0 | 0 | 0 | 0 | 0 | 0 | 0 | 0 | 0 | 0
Ammonia (excl. derivatives) | Coal Gasification + HB | 0 | 0 | 0 | 0 | 0 | 0 | 0 | 0 | 0 | 0 | 0 | 0 | 0 | 0 | 0 | 0 | 0 | 0 | 0 | 0 | 0 | 0 | 0 | 0 | 0 | 0 | 0 | 0 | 0 | 0 | 0 |  | 0 | 0 | 0 | 0 | 0 | 0 | 0 | 0 | 0 | 0 | 0 | 0 | 0 | 0 | 0 | 0 | 0 | 0 | 0 | 0 | 0 | 0 | 0 | 0 | 0 | 0 | 0 | 0 | 0 | 0 | 0
Ammonia (excl. derivatives) | Coal Gasification + CCS + HB | 0 | 0 | 0 | 0 | 0 | 0 | 0 | 0 | 0 | 0 | 0 | 0 | 0 | 0 | 0 | 0 | 0 | 0 | 0 | 0 | 0 | 0 | 0 | 0 | 0 | 0 | 0 | 0 | 0 | 0 | 0 |  | 0 | 0 | 0 | 0 | 0 | 0 | 0 | 0 | 0 | 0 | 0 | 0 | 0 | 0 | 0 | 0 | 0 | 0 | 0 | 0 | 0 | 0 | 0 | 0 | 0 | 0 | 0 | 0 | 0 | 0 | 0
Ammonia (excl. derivatives) | Revamp Electrolyser + SMR + HB | 0 | 0 | 0 | 0 | 0 | 0 | 0 | 0 | 0 | 0 | 0 | 0 | 0 | 0 | 0 | 0 | 0 | 0 | 0 | 0 | 0 | 0 | 0 | 0 | 0 | 0 | 0 | 0 | 0 | 0 | 0 |  | 0 | 0 | 0 | 0 | 0 | 0 | 0 | 0 | 0 | 0 | 0 | 0 | 0 | 0 | 0 | 0 | 0 | 0 | 0 | 0 | 0 | 0 | 0 | 0 | 0 | 0 | 0 | 0 | 0 | 0 | 0
Ammonia (excl. derivatives) | Revamp Electrolyser + Coal Gasification + HB | 0 | 0 | 0 | 0 | 0 | 0 | 0 | 0 | 0 | 0 | 0 | 0 | 0 | 0 | 0 | 0 | 0 | 0 | 0 | 0 | 0 | 0 | 0 | 0 | 0 | 0 | 0 | 0 | 0 | 0 | 0 |  | 0 | 0 | 0 | 0 | 0 | 0 | 0 | 0 | 0 | 0 | 0 | 0 | 0 | 0 | 0 | 0 | 0 | 0 | 0 | 0 | 0 | 0 | 0 | 0 | 0 | 0 | 0 | 0 | 0 | 0 | 0
Ammonia (excl. derivatives) | SMR Gas + CCS + HB | 0 | 0 | 0 | 0 | 0 | 0 | 0 | 0 | 0 | 0 | 0 | 0 | 0 | 0 | 0 | 0 | 0 | 0 | 0 | 0 | 0 | 0 | 0 | 0 | 0 | 0 | 0 | 0 | 0 | 0 | 0 |  | 0 | 0 | 0 | 0 | 0 | 0 | 0 | 0 | 0 | 0 | 0 | 0 | 0 | 0 | 0 | 0 | 0 | 0 | 0 | 0 | 0 | 0 | 0 | 0 | 0 | 0 | 0 | 0 | 0 | 0 | 0
Ammonia (excl. derivatives) | GHR + CCS + HB | 0 | 0 | 0 | 0 | 0 | 0 | 0 | 0 | 0 | 0 | 0 | 0 | 0 | 0 | 0 | 0 | 0 | 0 | 0 | 0 | 0 | 0 | 0 | 0 | 0 | 0 | 0 | 0 | 0 | 0 | 0 |  | 0 | 0 | 0 | 0 | 0 | 0 | 0 | 0 | 0 | 0 | 0 | 0 | 0 | 0 | 0 | 0 | 0 | 0 | 0 | 0 | 0 | 0 | 0 | 0 | 0 | 0 | 0 | 0 | 0 | 0 | 0
Ammonia (excl. derivatives) | Electrolyser + HB | 0 | 0 | 0 | 0 | 0 | 0 | 0 | 0 | 0 | 0 | 0 | 0 | 0 | 0 | 0 | 0 | 0 | 0 | 0 | 0 | 0 | 0 | 0 | 0 | 0 | 0 | 0 | 0 | 0 | 0 | 0 |  | 0 | 0 | 0 | 0 | 0 | 0 | 0 | 0 | 0 | 0 | 0 | 0 | 0 | 0 | 0 | 0 | 0 | 0 | 0 | 0 | 0 | 0 | 0 | 0 | 0 | 0 | 0 | 0 | 0 | 0 | 0
Ammonia (excl. derivatives) | Biomass Digestion + HB | 0 | 0 | 0 | 0 | 0 | 0 | 0 | 0 | 0 | 0 | 0 | 0 | 0 | 0 | 0 | 0 | 0 | 0 | 0 | 0 | 0 | 0 | 0 | 0 | 0 | 0 | 0 | 0 | 0 | 0 | 0 |  | 0 | 0 | 0 | 0 | 0 | 0 | 0 | 0 | 0 | 0 | 0 | 0 | 0 | 0 | 0 | 0 | 0 | 0 | 0 | 0 | 0 | 0 | 0 | 0 | 0 | 0 | 0 | 0 | 0 | 0 | 0
Ammonia (excl. derivatives) | Biomass Gasification + HB | 0 | 0 | 0 | 0 | 0 | 0 | 0 | 0 | 0 | 0 | 0 | 0 | 0 | 0 | 0 | 0 | 0 | 0 | 0 | 0 | 0 | 0 | 0 | 0 | 0 | 0 | 0 | 0 | 0 | 0 | 0 |  | 0 | 0 | 0 | 0 | 0 | 0 | 0 | 0 | 0 | 0 | 0 | 0 | 0 | 0 | 0 | 0 | 0 | 0 | 0 | 0 | 0 | 0 | 0 | 0 | 0 | 0 | 0 | 0 | 0 | 0 | 0
Ammonia (excl. derivatives) | ESMR Gas + CCS + HB | 0 | 0 | 0 | 0 | 0 | 0 | 0 | 0 | 0 | 0 | 0 | 0 | 0 | 0 | 0 | 0 | 0 | 0 | 0 | 0 | 0 | 0 | 0 | 0 | 0 | 0 | 0 | 0 | 0 | 0 | 0 |  | 0 | 0 | 0 | 0 | 0 | 0 | 0 | 0 | 0 | 0 | 0 | 0 | 0 | 0 | 0 | 0 | 0 | 0 | 0 | 0 | 0 | 0 | 0 | 0 | 0 | 0 | 0 | 0 | 0 | 0 | 0
Ammonium Nitrate | Waste Water to AN | 0 | 0 | 0 | 0 | 0 | 0 | 0 | 0 | 0 | 0 | 0 | 0 | 0 | 0 | 0 | 0 | 0 | 0 | 0 | 0 | 0 | 0 | 0 | 0 | 0 | 0 | 0 | 0 | 0 | 0 | 0 |  | 0 | 0 | 0 | 0 | 0 | 0 | 0 | 0 | 0 | 0 | 0 | 0 | 0 | 0 | 0 | 0 | 0 | 0 | 0 | 0 | 0 | 0 | 0 | 0 | 0 | 0 | 0 | 0 | 0 | 0 | 0
Ammonium Nitrate | Biomass Gasification + HB to AN | 0 | 0 | 0 | 0 | 0 | 0 | 0 | 0 | 0 | 0 | 0 | 0 | 0 | 0 | 0 | 0 | 0 | 0 | 0 | 0 | 0 | 0 | 0 | 0 | 0 | 0 | 0 | 0 | 0 | 0 | 0 |  | 0 | 0 | 0 | 0 | 0 | 0 | 0 | 0 | 0 | 0 | 0 | 0 | 0 | 0 | 0 | 0 | 0 | 0 | 0 | 0 | 0 | 0 | 0 | 0 | 0 | 0 | 0 | 0 | 0 | 0 | 0
Ammonium Nitrate | Biomass Digestion + HB to AN | 0 | 0 | 0 | 0 | 0 | 0 | 0 | 0 | 0 | 0 | 0 | 0 | 0 | 0 | 0 | 0 | 0 | 0 | 0 | 0 | 0 | 0 | 0 | 0 | 0 | 0 | 0 | 0 | 0 | 0 | 0 |  | 0 | 0 | 0 | 0 | 0 | 0 | 0 | 0 | 0 | 0 | 0 | 0 | 0 | 0 | 0 | 0 | 0 | 0 | 0 | 0 | 0 | 0 | 0 | 0 | 0 | 0 | 0 | 0 | 0 | 0 | 0
Ammonium Nitrate | Electrolyser + HB to AN | 0 | 0 | 0 | 0 | 0 | 0 | 0 | 0 | 0 | 0 | 0 | 0 | 0 | 0 | 0 | 0 | 0 | 0 | 0 | 0 | 0 | 0 | 0 | 0 | 0 | 0 | 0 | 0 | 0 | 0 | 0 |  | 0 | 0 | 0 | 0 | 0 | 0 | 0 | 0 | 0 | 0 | 0 | 0 | 0 | 0 | 0 | 0 | 0 | 0 | 0 | 0 | 0 | 0 | 0 | 0 | 0 | 0 | 0 | 0 | 0 | 0 | 0
Ammonium Nitrate | Conventional Ammonia to AN - Gas | 0 | 0 | 0 | 0 | 0 | 0 | 0 | 0 | 0 | 0 | 0 | 0 | 0 | 0 | 0 | 0 | 0 | 0 | 0 | 0 | 0 | 0 | 0 | 0 | 0 | 0 | 0 | 0 | 0 | 0 | 0 |  | 0 | 0 | 0 | 0 | 0 | 0 | 0 | 0 | 0 | 0 | 0 | 0 | 0 | 0 | 0 | 0 | 0 | 0 | 0 | 0 | 0 | 0 | 0 | 0 | 0 | 0 | 0 | 0 | 0 | 0 | 0
Ammonium Nitrate | SMR Gas + CCS + HB to AN | 0 | 0 | 0 | 0 | 0 | 0 | 0 | 0 | 0 | 0 | 0 | 0 | 0 | 0 | 0 | 0 | 0 | 0 | 0 | 0 | 0 | 0 | 0 | 0 | 0 | 0 | 0 | 0 | 0 | 0 | 0 |  | 0 | 0 | 0 | 0 | 0 | 0 | 0 | 0 | 0 | 0 | 0 | 0 | 0 | 0 | 0 | 0 | 0 | 0 | 0 | 0 | 0 | 0 | 0 | 0 | 0 | 0 | 0 | 0 | 0 | 0 | 0
Ammonium Nitrate | Conventional Ammonia to AN - Coal | 0 | 0 | 0 | 0 | 0 | 0 | 0 | 0 | 0 | 0 | 0 | 0 | 0 | 0 | 0 | 0 | 0 | 0 | 0 | 0 | 0 | 0 | 0 | 0 | 0 | 0 | 0 | 0 | 0 | 0 | 0 |  | 0 | 0 | 0 | 0 | 0 | 0 | 0 | 0 | 0 | 0 | 0 | 0 | 0 | 0 | 0 | 0 | 0 | 0 | 0 | 0 | 0 | 0 | 0 | 0 | 0 | 0 | 0 | 0 | 0 | 0 | 0
Ammonium Nitrate | Coal Gasification + CCS + HB to AN | 0 | 0 | 0 | 0 | 0 | 0 | 0 | 0 | 0 | 0 | 0 | 0 | 0 | 0 | 0 | 0 | 0 | 0 | 0 | 0 | 0 | 0 | 0 | 0 | 0 | 0 | 0 | 0 | 0 | 0 | 0 |  | 0 | 0 | 0 | 0 | 0 | 0 | 0 | 0 | 0 | 0 | 0 | 0 | 0 | 0 | 0 | 0 | 0 | 0 | 0 | 0 | 0 | 0 | 0 | 0 | 0 | 0 | 0 | 0 | 0 | 0 | 0
Urea | Biomass Digestion + HB to Urea | 0 | 0 | 0 | 0 | 0 | 0 | 0 | 0 | 0 | 0 | 0 | 0 | 0 | 0 | 0 | 0 | 0 | 0 | 0 | 0 | 0 | 0 | 0 | 0 | 0 | 0 | 0 | 0 | 0 | 0 | 0 |  | 0 | 0 | 0 | 0 | 0 | 0 | 0 | 0 | 0 | 0 | 0 | 0 | 0 | 0 | 0 | 0 | 0 | 0 | 0 | 0 | 0 | 0 | 0 | 0 | 0 | 0 | 0 | 0 | 0 | 0 | 0
Urea | Waste to Urea | 0 | 0 | 0 | 0 | 0 | 0 | 0 | 0 | 0 | 0 | 0 | 0 | 0 | 0 | 0 | 0 | 0 | 0 | 0 | 0 | 0 | 0 | 0 | 0 | 0 | 0 | 0 | 0 | 0 | 0 | 0 |  | 0 | 0 | 0 | 0 | 0 | 0 | 0 | 0 | 0 | 0 | 0 | 0 | 0 | 0 | 0 | 0 | 0 | 0 | 0 | 0 | 0 | 0 | 0 | 0 | 0 | 0 | 0 | 0 | 0 | 0 | 0
Urea | Biomass Gasification + HB to Urea | 0 | 0 | 0 | 0 | 0 | 0 | 0 | 0 | 0 | 0 | 0 | 0 | 0 | 0 | 0 | 0 | 0 | 0 | 0 | 0 | 0 | 0 | 0 | 0 | 0 | 0 | 0 | 0 | 0 | 0 | 0 |  | 0 | 0 | 0 | 0 | 0 | 0 | 0 | 0 | 0 | 0 | 0 | 0 | 0 | 0 | 0 | 0 | 0 | 0 | 0 | 0 | 0 | 0 | 0 | 0 | 0 | 0 | 0 | 0 | 0 | 0 | 0
Urea | Electrolyser + HB to Urea | 0 | 0 | 0 | 0 | 0 | 0 | 0 | 0 | 0 | 0 | 0 | 0 | 0 | 0 | 0 | 0 | 0 | 0 | 0 | 0 | 0 | 0 | 0 | 0 | 0 | 0 | 0 | 0 | 0 | 0 | 0 |  | 0 | 0 | 0 | 0 | 0 | 0 | 0 | 0 | 0 | 0 | 0 | 0 | 0 | 0 | 0 | 0 | 0 | 0 | 0 | 0 | 0 | 0 | 0 | 0 | 0 | 0 | 0 | 0 | 0 | 0 | 0
Urea | Conventional Ammonia to Urea - Gas | 0 | 0 | 0 | 0 | 0 | 0 | 0 | 0 | 0 | 0 | 0 | 0 | 0 | 0 | 0 | 0 | 0 | 0 | 0 | 0 | 0 | 0 | 0 | 0 | 0 | 0 | 0 | 0 | 0 | 0 | 0 |  | 0 | 0 | 0 | 0 | 0 | 0 | 0 | 0 | 0 | 0 | 0 | 0 | 0 | 0 | 0 | 0 | 0 | 0 | 0 | 0 | 0 | 0 | 0 | 0 | 0 | 0 | 0 | 0 | 0 | 0 | 0
Urea | SMR Gas + CCS + HB to Urea | 0 | 0 | 0 | 0 | 0 | 0 | 0 | 0 | 0 | 0 | 0 | 0 | 0 | 0 | 0 | 0 | 0 | 0 | 0 | 0 | 0 | 0 | 0 | 0 | 0 | 0 | 0 | 0 | 0 | 0 | 0 |  | 0 | 0 | 0 | 0 | 0 | 0 | 0 | 0 | 0 | 0 | 0 | 0 | 0 | 0 | 0 | 0 | 0 | 0 | 0 | 0 | 0 | 0 | 0 | 0 | 0 | 0 | 0 | 0 | 0 | 0 | 0
Urea | Conventional Ammonia to Urea - Coal | 0 | 0 | 0 | 0 | 0 | 0 | 0 | 0 | 0 | 0 | 0 | 0 | 0 | 0 | 0 | 0 | 0 | 0 | 0 | 0 | 0 | 0 | 0 | 0 | 0 | 0 | 0 | 0 | 0 | 0 | 0 |  | 0 | 0 | 0 | 0 | 0 | 0 | 0 | 0 | 0 | 0 | 0 | 0 | 0 | 0 | 0 | 0 | 0 | 0 | 0 | 0 | 0 | 0 | 0 | 0 | 0 | 0 | 0 | 0 | 0 | 0 | 0
Urea | Coal Gasification + CCS + HB to Urea | 0 | 0 | 0 | 0 | 0 | 0 | 0 | 0 | 0 | 0 | 0 | 0 | 0 | 0 | 0 | 0 | 0 | 0 | 0 | 0 | 0 | 0 | 0 | 0 | 0 | 0 | 0 | 0 | 0 | 0 | 0 |  | 0 | 0 | 0 | 0 | 0 | 0 | 0 | 0 | 0 | 0 | 0 | 0 | 0 | 0 | 0 | 0 | 0 | 0 | 0 | 0 | 0 | 0 | 0 | 0 | 0 | 0 | 0 | 0 | 0 | 0 | 0
Methanol | Green H2 + point source CO2 + MeOH synthesis | 0 | 0 | 0 | 0 | 0 | 0 | 0 | 0 | 0 | 0 | 0 | 0 | 0 | 0 | 0 | 0 | 0 | 0 | 0 | 0 | 0 | 0 | 0 | 0 | 0 | 0 | 0 | 0 | 0 | 0 | 0 |  | 0 | 0 | 0 | 0 | 0 | 0 | 0 | 0 | 0 | 0 | 0 | 0 | 0 | 0 | 0 | 0 | 0 | 0 | 0 | 0 | 0 | 0 | 0 | 0 | 0 | 0 | 0 | 0 | 0 | 0 | 0
Methanol | MSW Gasification + CCS + MeOH synthesis | 0 | 0 | 0 | 0 | 0 | 0 | 0 | 0 | 0 | 0 | 0 | 0 | 0 | 0 | 0 | 0 | 0 | 0 | 0 | 0 | 0 | 0 | 0 | 0 | 0 | 0 | 0 | 0 | 0 | 0 | 0 |  | 0 | 0 | 0 | 0 | 0 | 0 | 0 | 0 | 0 | 0 | 0 | 0 | 0 | 0 | 0 | 0 | 0 | 0 | 0 | 0 | 0 | 0 | 0 | 0 | 0 | 0 | 0 | 0 | 0 | 0 | 0
Methanol | Biomass Gasification + green H2 + MeOH synthesis | 0 | 0 | 0 | 0 | 0 | 0 | 0 | 0 | 0 | 0 | 0 | 0 | 0 | 0 | 0 | 0 | 0 | 0 | 0 | 0 | 0 | 0 | 0 | 0 | 0 | 0 | 0 | 0 | 0 | 0 | 0 |  | 0 | 0 | 0 | 0 | 0 | 0 | 0 | 0 | 0 | 0 | 0 | 0 | 0 | 0 | 0 | 0 | 0 | 0 | 0 | 0 | 0 | 0 | 0 | 0 | 0 | 0 | 0 | 0 | 0 | 0 | 0
Methanol | Biomass Gasification + CCS + MeOH synthesis | 0 | 0 | 0 | 0 | 0 | 0 | 0 | 0 | 0 | 0 | 0 | 0 | 0 | 0 | 0 | 0 | 0 | 0 | 0 | 0 | 0 | 0 | 0 | 0 | 0 | 0 | 0 | 0 | 0 | 0 | 0 |  | 0 | 0 | 0 | 0 | 0 | 0 | 0 | 0 | 0 | 0 | 0 | 0 | 0 | 0 | 0 | 0 | 0 | 0 | 0 | 0 | 0 | 0 | 0 | 0 | 0 | 0 | 0 | 0 | 0 | 0 | 0
Methanol | Natural gas GHR + ATR + MeOH synthesis | 0 | 0 | 0 | 0 | 0 | 0 | 0 | 1.0659 | 1.0326 | 1.2991 | 1.2658 | 1.2325 | 1.1992 | 0 | 0.23317 | 0.19986 | 0.69952 | 0 | 0 | 0.23317 | 0.49966 | 0.16655 | 0.13324 | 0 | 0.23317 | 0 | 0.79945 | 0.76614 | 1.5656 | 1.5656 | 2.365 |  | 0 | 0 | 0 | 0 | 0 | 0 | 0 | 0 | 0 | 0 | 0 | 0 | 0 | 0 | 0 | 0 | 0 | 0 | 0 | 0 | 0 | 0 | 0 | 0 | 0 | 0 | 0 | 0 | 0 | 0 | 0
Methanol | Natural gas + SMR + CCS + MeOH synthesis | 0 | 0 | 0 | 0 | 0 | 0 | 0 | 0 | 0 | 0 | 0 | 0 | 0 | 0 | 0 | 0 | 0 | 0 | 0 | 0 | 0 | 0 | 0 | 0 | 0 | 0 | 0 | 0 | 0 | 0 | 0 |  | 0 | 0 | 0 | 0 | 0 | 0 | 0 | 0 | 0 | 0 | 0 | 0 | 0 | 0 | 0 | 0 | 0 | 0 | 0 | 0 | 0 | 0 | 0 | 0 | 0 | 0 | 0 | 0 | 0 | 0 | 0
Methanol | Natural gas e-SMR + MeOH synthesis | 0 | 0 | 0 | 0 | 0 | 0 | 0 | 0 | 0 | 0 | 0 | 0 | 0 | 0 | 0 | 0 | 0 | 0 | 0 | 0 | 0 | 0 | 0 | 0 | 0 | 0 | 0 | 0 | 0 | 0 | 0 |  | 0 | 0 | 0 | 0 | 0 | 0 | 0 | 0 | 0 | 0 | 0 | 0 | 0 | 0 | 0 | 0 | 0 | 0 | 0 | 0 | 0 | 0 | 0 | 0 | 0 | 0 | 0 | 0 | 0 | 0 | 0
Methanol | Natural gas SMR + MeOH synthesis | 1.4657 | 1.499 | 1.4657 | 1.4324 | 1.399 | 1.399 | 1.3657 | 1.3657 | 1.3657 | 1.3657 | 1.3657 | 1.3657 | 1.3657 | 1.1659 | 1.1659 | 1.1659 | 1.1659 | 0.99932 | 0.96601 | 0.96601 | 0.96601 | 0.96601 | 0.96601 | 0.79945 | 0.79945 | 0.73283 | 0.73283 | 0.73283 | 0.73283 | 0.73283 | 0.73283 |  | 0 | 0 | 0 | 0 | 0 | 0 | 0 | 0 | 0 | 0 | 0 | 0 | 0 | 0 | 0 | 0 | 0 | 0 | 0 | 0 | 0 | 0 | 0 | 0 | 0 | 0 | 0 | 0 | 0 | 0 | 0
Methanol | Coal gasification + CCS + MeOH synthesis | 0 | 0 | 0 | 0 | 0 | 0 | 0 | 0 | 0 | 0 | 0 | 0 | 0 | 0 | 0 | 0 | 0 | 0 | 0 | 0 | 0 | 0 | 0 | 0 | 0 | 0 | 0 | 0 | 0 | 0 | 0 |  | 0 | 0 | 0 | 0 | 0 | 0 | 0 | 0 | 0 | 0 | 0 | 0 | 0 | 0 | 0 | 0 | 0 | 0 | 0 | 0 | 0 | 0 | 0 | 0 | 0 | 0 | 0 | 0 | 0 | 0 | 0
Methanol | Coal gasification + green H2 + MeOH synthesis | 0 | 0 | 0 | 0 | 0 | 0 | 0 | 0 | 0 | 0 | 0 | 0 | 0 | 0 | 0 | 0 | 0 | 0 | 0 | 0 | 0 | 0 | 0 | 0 | 0 | 0 | 0 | 0 | 0 | 0 | 0 |  | 0 | 0 | 0 | 0 | 0 | 0 | 0 | 0 | 0 | 0 | 0 | 0 | 0 | 0 | 0 | 0 | 0 | 0 | 0 | 0 | 0 | 0 | 0 | 0 | 0 | 0 | 0 | 0 | 0 | 0 | 0
Methanol | Coal gasification + MeOH synthesis | 0 | 0 | 0 | 0 | 0 | 0 | 0 | 0 | 0 | 0 | 0 | 0 | 0 | 0 | 0 | 0 | 0 | 0 | 0 | 0 | 0 | 0 | 0 | 0 | 0 | 0 | 0 | 0 | 0 | 0 | 0 |  | 0 | 0 | 0 | 0 | 0 | 0 | 0 | 0 | 0 | 0 | 0 | 0 | 0 | 0 | 0 | 0 | 0 | 0 | 0 | 0 | 0 | 0 | 0 | 0 | 0 | 0 | 0 | 0 | 0 | 0 | 0
Methanol | Green H2 + DAC + MeOH synthesis | 0 | 0 | 0 | 0 | 0 | 0 | 0 | 0 | 0 | 0 | 0 | 0 | 0 | 0 | 0 | 0 | 0 | 0 | 0 | 0 | 0 | 0 | 0 | 0 | 0 | 0 | 0 | 0 | 0 | 0 | 0 |  | 0 | 0 | 0 | 0 | 0 | 0 | 0 | 0 | 0 | 0 | 0 | 0 | 0 | 0 | 0 | 0 | 0 | 0 | 0 | 0 | 0 | 0 | 0 | 0 | 0 | 0 | 0 | 0 | 0 | 0 | 0
Methanol | MSW Gasification + green H2 + MeOH synthesis | 0 | 0 | 0 | 0 | 0 | 0 | 0 | 0 | 0 | 0 | 0 | 0 | 0 | 0 | 0 | 0 | 0 | 0 | 0 | 0 | 0 | 0 | 0 | 0 | 0 | 0 | 0 | 0 | 0 | 0 | 0 |  | 0 | 0 | 0 | 0 | 0 | 0 | 0 | 0 | 0 | 0 | 0 | 0 | 0 | 0 | 0 | 0 | 0 | 0 | 0 | 0 | 0 | 0 | 0 | 0 | 0 | 0 | 0 | 0 | 0 | 0 | 0
Emission factor | [32 empty] | Annual emissions | 0 | 0 | 0 | 0 | 0 | 0 | 0 | 0 | 0 | 0 | 0 | 0 | 0 | 0 | 0 | 0 | 0 | 0 | 0 | 0 | 0 | 0 | 0 | 0 | 0 | 0 | 0 | 0 | 0 | 0 | 0 | 0
Ammonia | Biomass Digestion + HB | 0 | 0 | 0 | 0 | 0 | 0 | 0 | 0 | 0 | 0 | 0 | 0 | 0 | 0 | 0 | 0 | 0 | 0 | 0 | 0 | 0 | 0 | 0 | 0 | 0 | 0 | 0 | 0 | 0 | 0 | 0
0 | Biomass Gasification + HB | 0 | 0 | 0 | 0 | 0 | 0 | 0 | 0 | 0 | 0 | 0 | 0 | 0 | 0 | 0 | 0 | 0 | 0 | 0 | 0 | 0 | 0 | 0 | 0 | 0 | 0 | 0 | 0 | 0 | 0 | 0
0 | Coal Gasification + CCS + HB | 0.058839 | 0.058839 | 0.058839 | 0.058839 | 0.058839 | 0.058839 | 0.058839 | 0.058839 | 0.058839 | 0.058839 | 0.058839 | 0.058839 | 0.058839 | 0.058839 | 0.058839 | 0.058839 | 0.058839 | 0.058839 | 0.058839 | 0.058839 | 0.058839 | 0.058839 | 0.058839 | 0.058839 | 0.058839 | 0.058839 | 0.058839 | 0.058839 | 0.058839 | 0.058839 | 0.058839
0 | Coal Gasification + HB | 1.1768 | 1.1768 | 1.1768 | 1.1768 | 1.1768 | 1.1768 | 1.1768 | 1.1768 | 1.1768 | 1.1768 | 1.1768 | 1.1768 | 1.1768 | 1.1768 | 1.1768 | 1.1768 | 1.1768 | 1.1768 | 1.1768 | 1.1768 | 1.1768 | 1.1768 | 1.1768 | 1.1768 | 1.1768 | 1.1768 | 1.1768 | 1.1768 | 1.1768 | 1.1768 | 1.1768
0 | ESMR Gas + CCS + HB | 0 | 0 | 0 | 0 | 0 | 0 | 0 | 0 | 0 | 0 | 0 | 0 | 0 | 0 | 0 | 0 | 0 | 0 | 0 | 0 | 0 | 0 | 0 | 0 | 0 | 0 | 0 | 0 | 0 | 0 | 0
0 | Electrolyser + HB | 0 | 0 | 0 | 0 | 0 | 0 | 0 | 0 | 0 | 0 | 0 | 0 | 0 | 0 | 0 | 0 | 0 | 0 | 0 | 0 | 0 | 0 | 0 | 0 | 0 | 0 | 0 | 0 | 0 | 0 | 0
0 | GHR + CCS + HB | 0 | 0 | 0 | 0 | 0 | 0 | 0 | 0 | 0 | 0 | 0 | 0 | 0 | 0 | 0 | 0 | 0 | 0 | 0 | 0 | 0 | 0 | 0 | 0 | 0 | 0 | 0 | 0 | 0 | 0 | 0
0 | Revamp Electrolyser + Coal Gasification + HB | 0.055638 | 0.055638 | 0.055638 | 0.055638 | 0.055638 | 0.055638 | 0.055638 | 0.055638 | 0.055638 | 0.055638 | 0.055638 | 0.055638 | 0.055638 | 0.055638 | 0.055638 | 0.055638 | 0.055638 | 0.055638 | 0.055638 | 0.055638 | 0.055638 | 0.055638 | 0.055638 | 0.055638 | 0.055638 | 0.055638 | 0.055638 | 0.055638 | 0.055638 | 0.055638 | 0.055638 |  | t CO2/ t product
0 | Revamp Electrolyser + SMR + HB | 0 | 0 | 0 | 0 | 0 | 0 | 0 | 0 | 0 | 0 | 0 | 0 | 0 | 0 | 0 | 0 | 0 | 0 | 0 | 0 | 0 | 0 | 0 | 0 | 0 | 0 | 0 | 0 | 0 | 0 | 0 | [6 empty] | BAU | Emission factor | ME | BAU
0 | SMR Gas + CCS + HB | 0.0066024 | 0.0066024 | 0.0066024 | 0.0066024 | 0.0066024 | 0.0066024 | 0.0066024 | 0.0066024 | 0.0066024 | 0.0066024 | 0.0066024 | 0.0066024 | 0.0066024 | 0.0066024 | 0.0066024 | 0.0066024 | 0.0066024 | 0.0066024 | 0.0066024 | 0.0066024 | 0.0066024 | 0.0066024 | 0.0066024 | 0.0066024 | 0.0066024 | 0.0066024 | 0.0066024 | 0.0066024 | 0.0066024 | 0.0066024 | 0.0066024 |  | 0 |  |  |  |  | 396.39 |  | 0 | 0
0 | SMR Gas + HB | 0.058293 | 0.058293 | 0.058293 | 0.058293 | 0.058293 | 0.058293 | 0.058293 | 0.058293 | 0.058293 | 0.058293 | 0.058293 | 0.058293 | 0.058293 | 0.058293 | 0.058293 | 0.058293 | 0.058293 | 0.058293 | 0.058293 | 0.058293 | 0.058293 | 0.058293 | 0.058293 | 0.058293 | 0.058293 | 0.058293 | 0.058293 | 0.058293 | 0.058293 | 0.058293 | 0.058293 |  | 0 |  |  |  |  | 21.9 |  | 0 | 0
Ammonium Nitrate | Biomass Digestion + HB to AN | 0.13205 | 0.13205 | 0.13205 | 0.13205 | 0.13205 | 0.13205 | 0.13205 | 0.13205 | 0.13205 | 0.13205 | 0.13205 | 0.13205 | 0.13205 | 0.13205 | 0.13205 | 0.13205 | 0.13205 | 0.13205 | 0.13205 | 0.13205 | 0.13205 | 0.13205 | 0.13205 | 0.13205 | 0.13205 | 0.13205 | 0.13205 | 0.13205 | 0.13205 | 0.13205 | 0.13205 |  | 0.10721 |  |  |  |  | 0 |  | 0 | 0
0 | Biomass Gasification + HB to AN | 0 | 0 | 0 | 0 | 0 | 0 | 0 | 0 | 0 | 0 | 0 | 0 | 0 | 0 | 0 | 0 | 0 | 0 | 0 | 0 | 0 | 0 | 0 | 0 | 0 | 0 | 0 | 0 | 0 | 0 | 0 |  | 2.0907 |  |  |  |  | 0 |  | 0 | 0
0 | Coal Gasification + CCS + HB to AN | 0 | 0 | 0 | 0 | 0 | 0 | 0 | 0 | 0 | 0 | 0 | 0 | 0 | 0 | 0 | 0 | 0 | 0 | 0 | 0 | 0 | 0 | 0 | 0 | 0 | 0 | 0 | 0 | 0 | 0 | 0 |  | 0.012891 |  |  |  |  | 0 |  | 0 | 0
0 | Conventional Ammonia to AN - Coal | 0 | 0 | 0 | 0 | 0 | 0 | 0 | 0 | 0 | 0 | 0 | 0 | 0 | 0 | 0 | 0 | 0 | 0 | 0 | 0 | 0 | 0 | 0 | 0 | 0 | 0 | 0 | 0 | 0 | 0 | 0 |  | 0 |  |  |  |  | 25.185 |  | 0 | 0
0 | Conventional Ammonia to AN - Gas | 0.49752 | 0.49752 | 0.49752 | 0.49752 | 0.49752 | 0.49752 | 0.49752 | 0.49752 | 0.49752 | 0.49752 | 0.49752 | 0.49752 | 0.49752 | 0.49752 | 0.49752 | 0.49752 | 0.49752 | 0.49752 | 0.49752 | 0.49752 | 0.49752 | 0.49752 | 0.49752 | 0.49752 | 0.49752 | 0.49752 | 0.49752 | 0.49752 | 0.49752 | 0.49752 | 0.49752 |  | 0.035393 |  |  |  |  | 476.325 |  | 0 | 0
0 | Electrolyser + HB to AN | 0 | 0 | 0 | 0 | 0 | 0 | 0 | 0 | 0 | 0 | 0 | 0 | 0 | 0 | 0 | 0 | 0 | 0 | 0 | 0 | 0 | 0 | 0 | 0 | 0 | 0 | 0 | 0 | 0 | 0 | 0 |  | 1.8452 |  |  |  |  | 0 |  | 0 | 0
0 | SMR Gas + CCS + HB to AN | 0 | 0 | 0 | 0 | 0 | 0 | 0 | 0 | 0 | 0 | 0 | 0 | 0 | 0 | 0 | 0 | 0 | 0 | 0 | 0 | 0 | 0 | 0 | 0 | 0 | 0 | 0 | 0 | 0 | 0 | 0 |  | 0.72453 |  |  |  |  | 0 |  | 0 | 0
0 | Waste Water to AN | 0.02344 | 0.02344 | 0.02344 | 0.02344 | 0.02344 | 0.02344 | 0.02344 | 0.02344 | 0.02344 | 0.02344 | 0.02344 | 0.02344 | 0.02344 | 0.02344 | 0.02344 | 0.02344 | 0.02344 | 0.02344 | 0.02344 | 0.02344 | 0.02344 | 0.02344 | 0.02344 | 0.02344 | 0.02344 | 0.02344 | 0.02344 | 0.02344 | 0.02344 | 0.02344 | 0.02344 |  | 0.040392 |  |  |  |  | 0 |  | 0 | 0
Urea | Biomass Digestion + HB to Urea | 0.02344 | 0.02344 | 0.02344 | 0.02344 | 0.02344 | 0.02344 | 0.02344 | 0.02344 | 0.02344 | 0.02344 | 0.02344 | 0.02344 | 0.02344 | 0.02344 | 0.02344 | 0.02344 | 0.02344 | 0.02344 | 0.02344 | 0.02344 | 0.02344 | 0.02344 | 0.02344 | 0.02344 | 0.02344 | 0.02344 | 0.02344 | 0.02344 | 0.02344 | 0.02344 | 0.02344 |  | 0.80784 |  |  |  |  | 0 |  | 0 | 0
0 | Biomass Gasification + HB to Urea | 0.76857 | 0.76857 | 0.76857 | 0.76857 | 0.76857 | 0.76857 | 0.76857 | 0.76857 | 0.76857 | 0.76857 | 0.76857 | 0.76857 | 0.76857 | 0.76857 | 0.76857 | 0.76857 | 0.76857 | 0.76857 | 0.76857 | 0.76857 | 0.76857 | 0.76857 | 0.76857 | 0.76857 | 0.76857 | 0.76857 | 0.76857 | 0.76857 | 0.76857 | 0.76857 | 0.76857 |  | 0 |  |  |  |  | 210.24 |  | 0 | 0
0 | Coal Gasification + CCS + HB to Urea | 0.038428 | 0.038428 | 0.038428 | 0.038428 | 0.038428 | 0.038428 | 0.038428 | 0.038428 | 0.038428 | 0.038428 | 0.038428 | 0.038428 | 0.038428 | 0.038428 | 0.038428 | 0.038428 | 0.038428 | 0.038428 | 0.038428 | 0.038428 | 0.038428 | 0.038428 | 0.038428 | 0.038428 | 0.038428 | 0.038428 | 0.038428 | 0.038428 | 0.038428 | 0.038428 | 0.038428 |  | 0 |  |  |  |  | 0 |  | 0 | 0
0 | Conventional Ammonia to Urea - Coal | 0 | 0 | 0 | 0 | 0 | 0 | 0 | 0 | 0 | 0 | 0 | 0 | 0 | 0 | 0 | 0 | 0 | 0 | 0 | 0 | 0 | 0 | 0 | 0 | 0 | 0 | 0 | 0 | 0 | 0 | 0 |  | 0.022266 |  |  |  |  | 0 |  | 0 | 0
0 | Conventional Ammonia to Urea - Gas | 0 | 0 | 0 | 0 | 0 | 0 | 0 | 0 | 0 | 0 | 0 | 0 | 0 | 0 | 0 | 0 | 0 | 0 | 0 | 0 | 0 | 0 | 0 | 0 | 0 | 0 | 0 | 0 | 0 | 0 | 0 |  | 0.44531 |  |  |  |  | 0 |  | 0 | 0
0 | Electrolyser + HB to Urea | 0 | 0 | 0 | 0 | 0 | 0 | 0 | 0 | 0 | 0 | 0 | 0 | 0 | 0 | 0 | 0 | 0 | 0 | 0 | 0 | 0 | 0 | 0 | 0 | 0 | 0 | 0 | 0 | 0 | 0 | 0 |  | 0.17207 |  |  |  |  | 74.46 |  | 0 | 0
0 | SMR Gas + CCS + HB to Urea | 0 | 0 | 0 | 0 | 0 | 0 | 0 | 0 | 0 | 0 | 0 | 0 | 0 | 0 | 0 | 0 | 0 | 0 | 0 | 0 | 0 | 0 | 0 | 0 | 0 | 0 | 0 | 0 | 0 | 0 | 0 |  | 0 |  |  |  |  | 0 |  | 0 | 0
0 | Waste to Urea | 0.49752 | 0.49752 | 0.49752 | 0.49752 | 0.49752 | 0.49752 | 0.49752 | 0.49752 | 0.49752 | 0.49752 | 0.49752 | 0.49752 | 0.49752 | 0.49752 | 0.49752 | 0.49752 | 0.49752 | 0.49752 | 0.49752 | 0.49752 | 0.49752 | 0.49752 | 0.49752 | 0.49752 | 0.49752 | 0.49752 | 0.49752 | 0.49752 | 0.49752 | 0.49752 | 0.49752 |  | 0.0086035 |  |  |  |  | 0 |  | 0 | 0
Methanol | Biomass Gasification + CCS + MeOH synthesis | 0.024876 | 0.024876 | 0.024876 | 0.024876 | 0.024876 | 0.024876 | 0.024876 | 0.024876 | 0.024876 | 0.024876 | 0.024876 | 0.024876 | 0.024876 | 0.024876 | 0.024876 | 0.024876 | 0.024876 | 0.024876 | 0.024876 | 0.024876 | 0.024876 | 0.024876 | 0.024876 | 0.024876 | 0.024876 | 0.024876 | 0.024876 | 0.024876 | 0.024876 | 0.024876 | 0.024876 |  | 0 |  |  |  |  | 0 |  | 0 | 0
0 | Biomass Gasification + green H2 + MeOH synthesis | 0.023753 | 0.023753 | 0.023753 | 0.023753 | 0.023753 | 0.023753 | 0.023753 | 0.023753 | 0.023753 | 0.023753 | 0.023753 | 0.023753 | 0.023753 | 0.023753 | 0.023753 | 0.023753 | 0.023753 | 0.023753 | 0.023753 | 0.023753 | 0.023753 | 0.023753 | 0.023753 | 0.023753 | 0.023753 | 0.023753 | 0.023753 | 0.023753 | 0.023753 | 0.023753 | 0.023753 |  | 0 |  |  |  |  | 0 |  | 0 | 0
0 | Coal gasification + CCS + MeOH synthesis | 0.47507 | 0.47507 | 0.47507 | 0.47507 | 0.47507 | 0.47507 | 0.47507 | 0.47507 | 0.47507 | 0.47507 | 0.47507 | 0.47507 | 0.47507 | 0.47507 | 0.47507 | 0.47507 | 0.47507 | 0.47507 | 0.47507 | 0.47507 | 0.47507 | 0.47507 | 0.47507 | 0.47507 | 0.47507 | 0.47507 | 0.47507 | 0.47507 | 0.47507 | 0.47507 | 0.47507 |  | 0 |  |  |  |  | 0 |  | 0 | 0
0 | Coal gasification + MeOH synthesis | 0 | 0 | 0 | 0 | 0 | 0 | 0 | 0 | 0 | 0 | 0 | 0 | 0 | 0 | 0 | 0 | 0 | 0 | 0 | 0 | 0 | 0 | 0 | 0 | 0 | 0 | 0 | 0 | 0 | 0 | 0 |  | 0.061674 |  |  |  |  | 0 |  | 0 | 0
0 | Coal gasification + green H2 + MeOH synthesis | 0 | 0 | 0 | 0 | 0 | 0 | 0 | 0 | 0 | 0 | 0 | 0 | 0 | 0 | 0 | 0 | 0 | 0 | 0 | 0 | 0 | 0 | 0 | 0 | 0 | 0 | 0 | 0 | 0 | 0 | 0 |  | 1.2335 |  |  |  |  | 0 |  | 0 | 0
0 | Green H2 + DAC + MeOH synthesis | 0.49752 | 0.49752 | 0.49752 | 0.49752 | 0.49752 | 0.49752 | 0.49752 | 0.49752 | 0.49752 | 0.49752 | 0.49752 | 0.49752 | 0.49752 | 0.49752 | 0.49752 | 0.49752 | 0.49752 | 0.49752 | 0.49752 | 0.49752 | 0.49752 | 0.49752 | 0.49752 | 0.49752 | 0.49752 | 0.49752 | 0.49752 | 0.49752 | 0.49752 | 0.49752 | 0.49752 |  | 0.47663 |  |  |  |  | 45.99 |  | 0 | 0
0 | Green H2 + point source CO2 + MeOH synthesis | 0.023753 | 0.023753 | 0.023753 | 0.023753 | 0.023753 | 0.023753 | 0.023753 | 0.023753 | 0.023753 | 0.023753 | 0.023753 | 0.023753 | 0.023753 | 0.023753 | 0.023753 | 0.023753 | 0.023753 | 0.023753 | 0.023753 | 0.023753 | 0.023753 | 0.023753 | 0.023753 | 0.023753 | 0.023753 | 0.023753 | 0.023753 | 0.023753 | 0.023753 | 0.023753 | 0.023753 |  | 0 |  |  |  |  | 0 |  | 0 | 0
0 | MSW Gasification + CCS + MeOH synthesis | 0 | 0 | 0 | 0 | 0 | 0 | 0 | 0 | 0 | 0 | 0 | 0 | 0 | 0 | 0 | 0 | 0 | 0 | 0 | 0 | 0 | 0 | 0 | 0 | 0 | 0 | 0 | 0 | 0 | 0 | 0 |  | 0.023831 |  |  |  |  | 36.135 |  | 0 | 0
0 | MSW Gasification + green H2 + MeOH synthesis | 0 | 0 | 0 | 0 | 0 | 0 | 0 | 0 | 0 | 0 | 0 | 0 | 0 | 0 | 0 | 0 | 0 | 0 | 0 | 0 | 0 | 0 | 0 | 0 | 0 | 0 | 0 | 0 | 0 | 0 | 0 |  | 0 |  |  |  |  | 0 |  | 0 | 0
0 | Natural gas + SMR + CCS + MeOH synthesis | 0.49752 | 0.49752 | 0.49752 | 0.49752 | 0.49752 | 0.49752 | 0.49752 | 0.49752 | 0.49752 | 0.49752 | 0.49752 | 0.49752 | 0.49752 | 0.49752 | 0.49752 | 0.49752 | 0.49752 | 0.49752 | 0.49752 | 0.49752 | 0.49752 | 0.49752 | 0.49752 | 0.49752 | 0.49752 | 0.49752 | 0.49752 | 0.49752 | 0.49752 | 0.49752 | 0.49752
0 | Natural gas GHR + ATR + MeOH synthesis | 0 | 0 | 0 | 0 | 0 | 0 | 0 | 0 | 0 | 0 | 0 | 0 | 0 | 0 | 0 | 0 | 0 | 0 | 0 | 0 | 0 | 0 | 0 | 0 | 0 | 0 | 0 | 0 | 0 | 0 | 0 | [8 empty] | 0 | 0
0 | Natural gas SMR + MeOH synthesis | 0 | 0 | 0 | 0 | 0 | 0 | 0 | 0 | 0 | 0 | 0 | 0 | 0 | 0 | 0 | 0 | 0 | 0 | 0 | 0 | 0 | 0 | 0 | 0 | 0 | 0 | 0 | 0 | 0 | 0 | 0
0 | Natural gas e-SMR + MeOH synthesis | 0 | 0 | 0 | 0 | 0 | 0 | 0 | 0 | 0 | 0 | 0 | 0 | 0 | 0 | 0 | 0 | 0 | 0 | 0 | 0 | 0 | 0 | 0 | 0 | 0 | 0 | 0 | 0 | 0 | 0 | 0
Anuual Emissions

## DashDash
Sensitivity rotator: |  |  | def |  | 2020 | 2050 | [5 empty] | BAU | Most economic | Fastest Abatement | No fossil after X | No fossil (strict) |  | Cumulative |  |  |  |  | 2050 Most economic |  |  | Cumulative Most Economic |  |  | 2050 NFAX
[5 empty] | BAU | BAU | Most ec | Fast Abate | No Fossil After | No Fossil Strict |  | % Delta | % Delta | % Delta | % Delta | % Delta |  | BAU | Most ec | Fast Abate | No Fossil After | No Fossil Strict | Ammonia & derivatives | Methanol | O&As | Ammonia | Methanol | O&As | Ammonia & derivatives | Methanol | O&As
|  | Note key column | Unit | Note | FR | GV | AN | CC | DR | FG
Circularity impact (Mt)
|  | Total | Mt chemical |  | 0 | 4.9808 | 4.9808 | 4.9808 | 4.9808 | 4.9808 | [7 empty] | 388.3249
|  | Elimination | Mt chemical |  | 0 | 0 | 0 | 0 | 0 | 0 | [7 empty] | 166.6465
|  | Reuse | Mt chemical |  | 0 | LC | LC | LC | LC | LC | [7 empty] | 69.0083
|  | Substitution | Mt chemical |  | 0 | 2.67 | 2.67 | 2.67 | 2.67 | 2.67 | [7 empty] | 60.7736
|  | Mech recycling | Mt chemical |  | 0 | 2.3108 | 2.3108 | 2.3108 | 2.3108 | 2.3108 | [7 empty] | 91.8966
Chemicals
|  | Total production | Mt chemical |  | 26.4464 | 17.8722 | 28.7199 | 28.1545 | 28.9068 | 34.6141 |  | -0.32421 | #REF! | #REF! | #REF! | #REF! |  | 585.8456 | 807.9765 | 764.771 | 759.27 | 780.372 | 0 | 12.6247 | 16.0952 |  |  |  | 0 | 12.8579 | 16.0489
|  | Unabated fossil | Mt chemical |  | 26.4464 | 15.1212 | 0 | 0 | 0 | 0 |  | -0.42823 | #REF! | #REF! | #REF! | #REF! |  | 576.3521 | 370.505 | 394.179 | 405.5046 | 513.9034 | 0 | 0 | 0 |  |  |  | 0 | 0 | 0
|  | Abated fossil | Mt chemical |  | 0 | 2.365 | 20.0238 | 7.5794 | 5.9234 | 0 |  | #DIV/0! | #REF! | #REF! | #REF! | #REF! |  | 9.4935 | 349.6036 | 172.1839 | 157.6291 | 0 | 0 | 12.1583 | 7.8654 |  |  |  | 0 | 0 | 0
|  | Non-fossil production | Mt chemical |  | 0 | 0.3859 | 8.6962 | 20.5751 | 22.9833 | 34.6141 |  | #DIV/0! | #REF! | #REF! | #REF! | #REF! |  | 8.8818e-14 | 87.8679 | 198.4081 | 196.1363 | 266.4686 | 0 | 0.46635 | 8.2298 |  |  |  | 0 | 12.8579 | 16.0489
Demand
|  | Total | Mt chemical | changes due to increasing methanol demand | 26.5263 | 16.5999 | 29.8962 | 29.3131 | 29.9352 | 37.165
|  | Total (counting in Mt ammonia) | Mt chemical |  | 26.5263 | 16.5999 | 29.8962 | 29.3131 | 29.9352 | 37.165
|  | Total petrochemical | Mt chemical |  | 26.5263 | 16.5999 | 29.8962 | 29.3131 | 29.9352 | 37.165
|  | Methanol demand for MTX | Mt methanol |  | -0.0070977 | 2.2532 | 11.78 | 0.0088678 | 12.0132 | #REF!
|  | Oversupply | Mt chemical |  | -0.079904 | 1.2722 | -1.1763 | -1.1586 | -1.0284 | -2.5509
| Technology |  |  |  | 26.4464 | 17.8722 | 28.7199 | 28.1545 | 28.9068 | 34.6141
|  | Electrolysis | Mt chemical |  | 0 | 0 | 0 | 0 | 0 | 0 | [7 empty] | 0 | 0 | 0 | 0 | 0 | 0 | 0 | 0 |  |  |  | 0 | 0 | 0
|  | Gasification | Mt chemical |  | 0 | 0 | 0 | 2.7315 | 2.7315 | 2.7981 | [7 empty] | 0 | 0 | 36.5083 | 32.9441 | 33.3438 | 0 | 0 | 0 |  |  |  | 0 | 2.7315 | 0
|  | Gasification + MTX | Mt chemical |  | 0 | 0 | 0 | 1.8214 | 1.7455 | 1.6069 | [7 empty] | 0 | 0 | 19.5648 | 18.3771 | 18.5873 | 0 | 0 | 0 |  |  |  | 0 | 0 | 1.7455
|  | CCU + MTX | Mt chemical |  | 0 | 0 | 0.304 | 5.8197 | 6.4713 | 9.1822 | [7 empty] | 0 | 3.9219 | 33.4045 | 37.7929 | 50.0362 | 0 | 0 | 0.304 |  |  |  | 0 | 0 | 6.4713
|  | CCU | Mt chemical |  | 0 | 0 | 0.46635 | 8.7274 | 10.1264 | 15.989 | [7 empty] | 0 | 10.6261 | 61.0582 | 71.2179 | 96.2341 | 0 | 0.46635 | 0 |  |  |  | 0 | 10.1264 | 0
|  | Steam methane reforming | Mt chemical |  | 1.4657 | 3.0979 | 12.1583 | 0.6329 | 0 | 0 | [7 empty] | 51.2649 | 169.3174 | 27.5811 | 17.7545 | 17.7545 | 0 | 12.1583 | 0 |  |  |  | 0 | 0 | 0
|  | Steam methane reforming + MTX | Mt chemical |  | 0 | 0.3859 | 7.9258 | 0.42204 | 0 | 0 | [7 empty] | 4.6308 | 67.4499 | 5.6585 | 0.27831 | 0.27831 | 0 | 0 | 7.9258 |  |  |  | 0 | 0 | 0
|  | Catalytic Reforming | Mt chemical |  | 12.344 | 6.5563 | 0 | 0 | 0 | 0 | [7 empty] | 308.4977 | 246.9901 | 270.008 | 271.8337 | 271.8337 | 0 | 0 | 0 |  |  |  | 0 | 0 | 0
|  | Cracking | Mt chemical |  | 12.6367 | 7.8321 | 7.8321 | 7.7996 | 7.8321 | 2.1719 | [7 empty] | 309.0714 | 309.0714 | 308.4216 | 309.0714 | 275.242 | 0 | 0 | 7.8321 |  |  |  | 0 | 0 | 7.8321
|  | Other (incl. Waste water treatment and bioethanol dehydration) | Mt chemical |  | 0 | 0 | 0.033324 | 0.19995 | 0 | 2.8659 | [7 empty] | 0 | 0.59984 | 2.566 | 0 | 17.0621 | 0 | 0 | 0.033324 |  |  |  | 0 | 0 | 0
| Geo |  |  |  | 26.4464 | 17.8722 | 28.7199 | 28.1545 | 28.9068 | 34.6141 | [7 empty] | 673.4648 | 807.9765 | 764.771 | 759.27 | 780.372
|  | North America | Mt chemical |  | 0 | 0 | 0 | 0 | 0 | 0 |  | #DIV/0! | #REF! | #REF! | #REF! | #REF! |  | 0 | 0 | 0 | 0 | 0 | 0 | 0 | 0
|  | Latin America | Mt chemical |  | 0 | 0 | 0 | 0 | 0 | 0 |  | #DIV/0! | #REF! | #REF! | #REF! | #REF! |  | 0 | 0 | 0 | 0 | 0 | 0 | 0 | 0
|  | Europe | Mt chemical |  | 0 | 0 | 0 | 0 | 0 | 0 |  | #DIV/0! | #REF! | #REF! | #REF! | #REF! |  | 0 | 0 | 0 | 0 | 0 | 0 | 0 | 0
|  | Russia | Mt chemical |  | 0 | 0 | 0 | 0 | 0 | 0 |  | #DIV/0! | #REF! | #REF! | #REF! | #REF! |  | 0 | 0 | 0 | 0 | 0 | 0 | 0 | 0
|  | Africa | Mt chemical |  | 0 | 0 | 0 | 0 | 0 | 0 |  | #DIV/0! | #REF! | #REF! | #REF! | #REF! |  | 0 | 0 | 0 | 0 | 0 | 0 | 0 | 0
|  | Middle East | Mt chemical |  | 0 | 0 | 0 | 0 | 0 | 0 |  | #DIV/0! | #REF! | #REF! | #REF! | #REF! |  | 0 | 0 | 0 | 0 | 0 | 0 | 0 | 0
|  | China | Mt chemical |  | 0 | 0 | 0 | 0 | 0 | 0 |  | #DIV/0! | #REF! | #REF! | #REF! | #REF! |  | 0 | 0 | 0 | 0 | 0 | 0 | 0 | 0
|  | India | Mt chemical |  | 0 | 0 | 0 | 0 | 0 | 0 |  | #DIV/0! | #REF! | #REF! | #REF! | #REF! |  | 0 | 0 | 0 | 0 | 0 | 0 | 0 | 0
|  | Japan | Mt chemical |  | 26.4464 | 17.8722 | 28.7199 | 28.1545 | 28.9068 | 34.6141 |  | -0.32421 | #REF! | #REF! | #REF! | #REF! |  | 673.4648 | 807.9765 | 764.771 | 759.27 | 780.372 | 0 | 12.6247 | 16.0952
|  | Rest of Asia and Pacific | Mt chemical |  | 0 | 0 | 0 | 0 | 0 | 0 |  | #DIV/0! | #REF! | #REF! | #REF! | #REF! |  | 0 | 0 | 0 | 0 | 0 | 0 | 0 | 0
Total final feedstock and energy input
|  | Total | EJ |  | 1.7223 | 1.3131 | 0.82002 | #REF! | 0.96967 | #REF!
|  | Share Fossil | % |  | 95.76% | 93.2% | 85.24% | #REF! | 31.09% | #REF!
|  | Share Non-fossil | % |  | 4.239% | 6.799% | 14.76% | #REF! | 68.91% | #REF!
|  | Fossil | EJ |  | 1.6493 | 1.2239 | 0.69897 | 0.37346 | 0.30142 | 0.00055734
|  | Bio | EJ |  | 0 | 0 | 0 | 0.079745 | 0.079745 | 0.22855
|  | MSW & Pyrolysis oil | EJ |  | 0 | 0 | 0 | 0.025317 | 0.043227 | 0.04737
|  | H2 feedstock ammonia | EJ |  | 0 | 0 | 0 | 0 | 0 | 0
|  | H2 feedstock methanol | EJ |  | 0 | 0 | 0.014354 | 0.26863 | 0.31169 | 0.49273
|  | H2 for crackers/heat | EJ |  | 0 | 0 | 0.022693 | 0.022693 | 0.021685 | 0.016137
|  | Electricity for electrification | EJ |  | 0.073004 | 0.047439 | 0.05154 | 0.10054 | 0.091441 | 0.11277
|  | Electricity for DAC | EJ |  | 0 | 0 | 0 | 0.082412 | 0.09168 | 0.14795
|  | Electricity for other capture | EJ |  | 2.2875e-06 | 0.041835 | 0.032463 | #REF! | 0.028778 | #REF!
Feedstock
|  | Total | Mt feedstock |  | 32.002 | 24.2531 | 15.5636 | 26.1625 | 27.8516 | 36.8741 |  | -0.24214 | #REF! | #REF! | #REF! | #REF! |  | 870.0792 | 798.7061 | 816.0392 | 818.6913 | 867.7259
|  | Fossil | Mt |  | 32.002 | 24.2531 | 14.7855 | 6.7834 | 5.3845 | 0 |  | -0.24214 | #REF! | #REF! | #REF! | #REF! |  | 870.0792 | 773.314 | 608.5871 | 612.6513 | 578.7521 | 0 | 7.5887 | 7.1968 |  |  |  | 0 | 0 | 5.3845
|  | Bio | Mt |  | 0 | 0 | 0 | 4.3644 | 4.3644 | 9.3511 |  | #DIV/0! | #REF! | #REF! | #REF! | #REF! |  | 0 | 0 | 58.3339 | 52.6389 | 82.3271 | 0 | 0 | 0 |  |  |  | 0 | 4.3644 | 7.4954
|  | MSW & Pyrolysis oil | Mt |  | 0 | 0 | 0 | 1.2659 | 2.1613 | 2.3847 |  | #DIV/0! | #REF! | #REF! | #REF! | #REF! |  | 0 | 7.6387 | 52.1843 | 40.5305 | 54.7813 | 0 | 0 | 0 |  |  |  | 0 | 0 | 2.1613
|  | Waste water | Mt |  | 0 | 0 | 0 | 0 | 0 | 0 |  | #DIV/0! | #REF! | #REF! | #REF! | #REF! |  | 0 | 0 | 0 | 0 | 0 | 0 | 0 | 0 |  |  |  | 0 | 0 | 0
|  | DAC | Mt |  | 0 | 0 | 0 | 11.4462 | 12.7333 | 20.5479 |  | #DIV/0! | #REF! | #REF! | #REF! | #REF! |  | 0 | 0 | 70.5617 | 73.9633 | 106.647 | 0 | 0 | 0 |  |  |  | 0 | 12.7333 | 21.868
|  | PS | Mt |  | 0 | 0 | 0.64356 | 0.59759 | 1.2411 | 1.517 |  | #DIV/0! | #REF! | #REF! | #REF! | #REF! |  | 0 | 14.664 | 13.6986 | 24.3173 | 26.1561 | 0 | 0.64356 | 2.6978 |  |  |  | 0 | 1.2411 | 2.1315
|  | Hydrogen | Mt |  | 0 | 0 | 0.1345 | 1.7051 | 1.9669 | 3.0735 |  | #DIV/0! | #REF! | #REF! | #REF! | #REF! |  | 0 | 3.0894 | 12.6735 | 14.5899 | 19.0625 | 0 | 0.088606 | 0.41733 |  |  |  | 0 | 1.924 | 3.3472
Energy (EJ)
|  | Total | EJ |  | 0.19067 | 0.1197 | 0.13232 | 0.47967 | 0.50551 | 0.66099 | [7 empty] | 4.7574 | 5.4849 | 7.8554 | 7.8827 | 8.4441 | 0 | 0.036725 | 0.12806
|  | Electricity | EJ |  | 0.073004 | 0.047439 | 0.065895 | 0.36917 | 0.40313 | 0.6055 |  | -0.35019 | #REF! | #REF! | #REF! | #REF! |  | 1.8838 | 2.6459 | 4.4383 | 4.6357 | 5.5291 | 0 | 0.034664 | 0.05414
|  | Green H2 | EJ |  | 0 | 0 | 0.022693 | 0.022693 | 0.021685 | 0.016137 |  | #DIV/0! | #REF! | #REF! | #REF! | #REF! |  | 0 | 0.53102 | 0.52195 | 0.53506 | 0.38226 | 0 | 0 | 0.022693
|  | Fossil | EJ | check with Jane what fossil energy remains (off-gases included)? | 0.11767 | 0.072258 | 0.043735 | 0.049477 | 0.042358 | 0.00055734 |  | -0.38591 | #REF! | #REF! | #REF! | #REF! |  | 2.8736 | 2.1346 | 1.973 | 1.9404 | 1.7559 | 0 | 0.0019089 | 0.041826
|  | Biomass and Waste | EJ |  | 0 | 0 | 0 | 0.038332 | 0.038332 | 0.038799 |  | #DIV/0! | #REF! | #REF! | #REF! | #REF! |  | 0 | 0.036972 | 0.78965 | 0.66194 | 0.77223 | 0 | 0 | 0
|  | Capture (supply side + incinerator) | EJ | Note: 1.217 GJ/t CO2. see Master template - CCS sub-model cell B83. Assume 91.3% utilisation | 2.2875e-06 | 0.041835 | 0.032463 | #REF! | 0.028778 | #REF! |  | 18287.5654 | #REF! | #REF! | #REF! | #REF! |  | 0 | 0.13631 | 0.13248 | 0.10955 | 0.0046042 | 0 | 0.00015256 | 0.0094008
|  | DAC | EJ | Note: 2 MWh/t DAC assumed | 0 | 0 | 0 | 0.082412 | 0.09168 | 0.14795
GHGs
|  | Total net emissions (scope 1&2&3u&3d) | Mt CO2 | not clear how to interpret that | 68.9548 | 23.5051 | 9.5513 | -30.8842 | -36.0542 | -72.7672 | [7 empty] | 1569.1202 | 1253.4022 | 971.6228 | 933.7166 | 753.4241 | 0 | 0.7973 | 2.9263
|  | Total absolute emissions (scope 1&2) | Mt CO2 |  | 0 | 11.5954 | 1.0753 | 0.78089 | 1.7859 | 0.011253 |  | #DIV/0! | #REF! | #REF! | #REF! | #REF! |  | 573.5926 | 361.4012 | 373.3876 | 386.5997 | 400.4133 | 0 | 0.66874 | 0.40656
|  | Scope 1 | Mt CO2 |  | 13.9038 | 8.5705 | 1.0753 | 0.78089 | 1.7859 | 0.011253 |  | -0.38359 | #REF! | #REF! | #REF! | #REF! |  | 345.6344 | 263.8991 | 269.0642 | 281.7626 | 288.1936 | 0 | 0.66874 | 0.40656
|  | Scope 2 | Mt CO2 |  | 13.1173 | 3.025 | 0 | 0 | 0 | 0 |  | -0.76939 | #REF! | #REF! | #REF! | #REF! |  | 227.9582 | 97.5021 | 104.3234 | 104.8371 | 112.2197 | 0 | 0 | 0
|  | Scope 3 U | Mt CO2eq |  | 11.759 | 8.8383 | 5.8277 | -34.3083 | -40.4811 | -75.383 |  | -0.24838 | #REF! | #REF! | #REF! | #REF! |  | 363.7319 | 291.7066 | -10.2739 | -59.8152 | -251.5998 | 0 | 1.3381e-06 | 4.4896e-06
|  | Scope 3 D | Mt CO2eq | need to have Demand map open | 30.1747 | 3.0714 | 2.6483 | 2.6431 | 2.641 | 2.6046 |  | -0.89821 | #REF! | #REF! | #REF! | #REF! |  | 631.7956 | 600.2944 | 608.5091 | 606.9321 | 604.6106 | 0 | 0.12856 | 2.5197
|  | Scope 3 D (assuming all is incinerated) | Mt CO2eq |  | 69.4791 | 45.6195 | 45.6195 |  | 45.6195 | [8 empty] | 1759.1178 | 2037.6606 | 1954.6206 | 1942.1736 | 1982.4855
|  | Uncertaincies |  |  | 55.7669 | 54.9217 | 51.1301 | -50.6747 | 42.9785 | -108.1408 | 0 | 0.55048 | #REF! | #REF! | #REF! | #REF! | 0 | 1636.5468 | 1437.3662 | 1346.1115 | 1335.2415 | 1377.8748
System cost
|  | Total | $Bn | only greenfield and retrofit | 0 | 633584092.6478 | 4901065164.0618 | 6173695038.7183 | 6479487507.1579 | 9456296622.7619 | [7 empty] | 8664609260.7031 | 56383549676.6364 | 80346404838.256 | 85558225393.4386 | 111318149159.5998 | - | - | -
|  | Capex | $Bn |  | 0 | 633584092.6478 | 4901065164.0618 | 6173695038.7183 | 6479487507.1579 | 9456296622.7619 |  | #DIV/0! | #REF! | #REF! | #REF! | #REF! |  | 8664609260.7031 | 56383549676.6364 | 80346404838.256 | 85558225393.4386 | 111318149159.5998 | 0 | 16.5118 | 39.8718
| Ratios |  |  |  | 2020 | 2050 | 2050 | 2050 | 2050 | 2050
|  | Chemical efficiency |  | Scenario Production Tonnage/BAU Tonnage
|  | Energy efficiency |  | Total Energy/Total tonnage (GJ/t chemical) | 7.2097 | 6.6974 | 4.6074 | 17.0371 | 17.4875 | 19.0961 |  | -0.07106 | #REF! | #REF! | #REF! | #REF! |  | - | - | - | - | -
|  | Feedstock efficiency |  | Total Feedstock tonnage/Total tonnage (t feedstock/t chemical) | 1.2101 | 1.357 | 0.54191 | 0.92925 | 0.9635 | 1.0653 |  | 0.12145 | #REF! | #REF! | #REF! | #REF! |  | - | - | - | - | -
|  | Feedstock carbon efficiency |  | Total Feedstock carbon tonnage/Total tonnage (t feedstock carbon/t chemicals excl ammonia & ammonium nitrate) | 1.1919 | 1.5034 | 1.3505 | 1.356 | 1.3475 | 1.3682 |  | 0.26135 | #REF! | #REF! | #REF! | #REF! |  | - | - | - | - | -
|  | Cost increase per tonne |  | Total cost of scenario/BAU cost | [14 empty] | 650.7% | 927.3% | 987.4% | 1285%
|  | CAPEX per tonne production |  | $ | [13 empty] | 14.7899 | 69.7837 | 105.0594 | 112.6849 | 142.6475
|  | Quality of net zero |  | Absolute scenario emissions/BAU total emissions | [14 empty] | 0.79879 | 0.61922 | 0.59506 | 0.48016
Note on H13: [Threaded comment] Your version of Excel allows you to read this threaded comment; however, any edits to it will get removed if the file is opened in a newer version of Excel. Learn more: https://go.microsoft.com/fwlink/?linkid=870924 Comment: Total demand changes per scenario?

## DDD (hidden)
|  | Average | BAU | Most ec | Fast Abate | No Fossil After | No Fossil Strict | Scenario Delta (Strictly vs Most Economic) |  |  | Key message
Circularity
| Total production in 2050 pre circularity (Mt) | 32.6343 | 22.853 | 33.7008 | 33.1353 | 33.8876 | 39.5949
| Circularity impact (Mt) | 4.9808
| Circularity impact (%) | 15.26%
| Post circularity production 2050 (Mt) | 27.6535
| Post circularity production 2020 (Mt) | 26.4464
Production
| 2020-2050 total production growth | 1.0456 | [8 empty] | Chemical production volume will double
Technology mix
| Ammona as % of total production (2050) | 0%
| % electrolysis, gasification and CCU |  | 0% | 2.682% | 67.84% | 72.91% | 85.45% | 82.76% |  |  | Massive technology shift from fossil based tech to non-fossil tech
| % SMR, cracking, cat reform |  | 100% | 97.2% | 31.45% | 27.09% | 6.275% | -90.93%
| Other |  | 0% | 0.116% | 0.7102% | 0% | 8.28% | 8.164%
Geography
| ME&NA as a % of total production 2050 |  | 0% | 0% | 0% | 0% | 0% | 0% |  |  | Massive shift to Middle East and NA driven by cheap RES
| ME&NA growth as % of total production growth |  | 0% | #REF! | #REF! | #REF! | #REF! | #REF!
Feedstocks & Energy
| Non-fossil feedstock production (% of total, 2050) |  | 2.159% | 30.28% | 73.08% | 79.51% | 100% | 69.72%
Carbon feedstock sources (2050)
| Fossil |  | 100% | 95.83% | 27.74% | 20.8% | 0% | -95.83%
| Solid non-fossil (bio.waste) |  | 0% | 0% | 23.02% | 25.21% | 34.72% | 34.72%
| Captured carbon |  | 0% | 4.171% | 49.24% | 53.99% | 65.28% | 61.11% |  |  | Captured becomes 1/3rd of production source
| DAC as % of total captured carbon |  | #DIV/0! | 0% | 95.04% | 91.12% | 93.13% | 93.13% |  |  | DAC and PS are 50/50 after departing most economic
| Bio demand increase |  | #DIV/0! | #DIV/0! | #DIV/0! | #DIV/0! | #DIV/0! | #DIV/0! |  |  | Bio demand escalates per scenario and is 3x the most economic usage in Strictly No Fossi;l
% of available bio used
| Hydrogen demand vs most economic scenario |  |  | 0 | 11.6775 | 13.6242 | 21.8517 |  |  |  | What % of total global demand is this? 800Mt by 2050 right? So 134/800 = 17% of global demand for Green H2, mostly as feedstock in the Strictly Ballroom scenario
| Energy demand increase (2020-2050) |  | -0.37223 | #REF! | #REF! | #REF! | #REF! | #REF! |  |  | Chemicals is very energy hungry today. Moreso in future, but move away from fossil is 4x more energy hungry than BAU
| Energy delta between scenarios (2050) |  | 0 | 0.10549 | 3.0074 | 3.2232 | 4.5222 | 441.7%
CCS
GHGs
| Total negative emissions | [9 empty] | By 2040 strictly scenario reaches Net Zero and by 2050 has built in almost 2Gt p.a. of sequestration potential, adding 30Gt to the 1.5 degree carbon budget (1/8th)
| Cumulative emissions abatement (Mt CO2e) |  | 0 | 315.7179 | 281.7795 | 37.9062 | 180.2925
| Total cumulative emissions as % of BAU |  | 100% | 79.88% | 61.92% | 59.51% | 48.02% | -31.86%
| Total cumulative emissions as % of 1.5 degree carbon budget |  | 0.3138% | 0.2507% | 0.1943% | 0.1867% | 0.1507% | -0.1% | So only 10% saving between strictly and most economic
[9 empty] | 500000 | Carbon budget 500Gt CO2e
| Scenarios | Budget | Shipping | Chem Sector | In scope allocation
C1 | 1.5 no overshoot | 510 | 8.16 | 32.13 | 24.225
C2 | 1.5 overshoot | 720 | 11.52 | 45.36 | 34.2
C3 | Below 2 degrees | 890 | 14.24 | 56.07 | 42.275
C3a | Immediate action | 860 | 13.76 | 54.18 | 40.85
C3b | NDCs | 910 | 14.56 | 57.33 | 43.225
C4 | Below 2 degrees | 1210 | 19.36 | 76.23 | 57.475
C5 | Below 2.5 | 1780 | 28.48 | 112.14 | 84.55
C6 | Below 3 | 2790 | 44.64 | 175.77 | 132.525
C7 | Below 4 | 4220 | 67.52 | 265.86 | 200.45
C8 | Above 4 | 5600 | 89.6 | 352.8 | 266
| Chemical sector | 6.3%
| Shipping | 1.6%
| In scope chemicals as % of total sector | 50%
Economics
| Increased capex per tonne of production vs BAU |  |  | 4.7183 | 7.1034 | 7.619 | 9.6449
| Marginal cost of scenario ($Bn) |  |  | 47718940415.9332 | 23962855161.6196 | 5211820555.1826 | 25759923766.1612
| Marginal cost of abatement ($ per tonne of CO2e) |  |  | 151.1442 | 85.0412 | 137.4926 | 142.8785 |  | Units are wrong

## DashDash 20220325 (hidden)
Sensitivity rotator: |  |  | def |  | 2020 |  |  |  |  | 2050 |  |  |  |  | BAU | Most economic | Fastest Abatement | No fossil after X | No fossil (strict) | Cumulative |  |  |  |  | 2050 Most economic |  |  | Cumulative Most Economic
[5 empty] | BAU | Most ec | Fast Abate | No Fossil After | No Fossil Strict | BAU | Most ec | Fast Abate | No Fossil After | No Fossil Strict | % Delta | % Delta | % Delta | % Delta | % Delta | BAU | Most ec | Fast Abate | No Fossil After | No Fossil Strict | Ammonia & derivatives | Methanol | O&As | Ammonia | Methanol | O&As
|  | Note key column | Unit | Note | FR | J | AY | CN | EC | GV | AN | CC | DR | FG
Circularity impact (Mt)
|  | Total | Mt chemical | Alex to double check, should be different for bdem? | 394.6454 | 394.6454 | 394.6454 | 394.6454 | 394.6454 | 394.6454 | 394.6454 | 394.6454 | 394.6454 | 394.6454 | [5 empty] | 394.6454 | 394.6454 | 394.6454 | 394.6454 | 394.6454 | Alex
|  | Elimination | Mt chemical | Alex to double check, should be different for bdem? | 166.6465 | 166.6465 | 166.6465 | 166.6465 | 166.6465 | 166.6465 | 166.6465 | 166.6465 | 166.6465 | 166.6465 | [5 empty] | 166.6465 | 166.6465 | 166.6465 | 166.6465 | 166.6465
|  | Reuse | Mt chemical | Alex to double check, should be different for bdem? | 69.0083 | 69.0083 | 69.0083 | 69.0083 | 69.0083 | 69.0083 | 69.0083 | 69.0083 | 69.0083 | 69.0083 | [5 empty] | 69.0083 | 69.0083 | 69.0083 | 69.0083 | 69.0083
|  | Substitution | Mt chemical | Alex to double check, should be different for bdem? | 60.7736 | 60.7736 | 60.7736 | 60.7736 | 60.7736 | 60.7736 | 60.7736 | 60.7736 | 60.7736 | 60.7736 | [5 empty] | 60.7736 | 60.7736 | 60.7736 | 60.7736 | 60.7736
|  | Mech recycling | Mt chemical | Alex to double check, should be different for bdem? | 91.8966 | 91.8966 | 91.8966 | 91.8966 | 91.8966 | 91.8966 | 91.8966 | 91.8966 | 91.8966 | 91.8966 | [5 empty] | 91.8966 | 91.8966 | 91.8966 | 91.8966 | 91.8966
|  | Chemical recycling | Mt chemical | Alex to double check, should be different for bdem? | 6.3205 | 6.3205 | 6.3205 | 6.3205 | 6.3205 | 6.3205 | 6.3205 | 6.3205 | 6.3205 | 6.3205 | [5 empty] | 6.3205 | 6.3205 | 6.3205 | 6.3205 | 6.3205
Chemicals
|  | Total production | Mt chemical |  | 882.2985 | 882.2985 | 882.2985 | 882.2985 | 882.2985 | 1637.9222 | 1707.0502 | 1632.3347 | 1741.0172 | 1790.0075 | 0.85643 | 0.93478 | 0.85009 | 0.97327 | 1.0288 | 31662.3896 | 38090.1356 | 36357.8899 | 36666.9374 | 36853.9284 | 673.7034 | 372.3 | 463.0303
|  | Unabated fossil | Mt chemical |  | 882.2985 | 882.2985 | 882.2985 | 882.2985 | 882.2985 | 1294.3951 | 0 | 0 | 0.9125 | 0 | 0.46707 | -1 | -1 | -0.99897 | -1 | 29192.0696 | 12864.0694 | 12381.2078 | 13579.0814 | 16042.7672 | 0 | 0 | 0
|  | Abated fossil | Mt chemical |  | 0 | 0 | 0 | 0 | 0 | 124.83 | 798.9193 | 459.8306 | 130.7101 | 0 | #DIV/0! | #DIV/0! | #DIV/0! | #DIV/0! | #DIV/0! | 1092.08 | 11983.5121 | 9077.0244 | 3708.8526 | 0 | 317.55 | 279.955 | 201.4143
|  | Non-fossil production | Mt chemical |  | 1.1369e-13 | 1.1369e-13 | 1.1369e-13 | 1.1369e-13 | 1.1369e-13 | 218.697 | 908.1309 | 1172.5041 | 1609.3945 | 1790.0075 | 1.9237e+15 | 7988004312546119 | 10313455132520272 | 14156383731429936 | 15745072040645336 | 1378.24 | 13242.554 | 14899.6577 | 19379.0034 | 20811.1612 | 356.1534 | 92.345 | 261.616
Demand
|  | Total | Mt chemical | changes due to increasing methanol demand | 807.2114 | 807.2114 | 807.2114 | 807.2114 | 807.2114 | 1586.5792 | 1557.998 | 1504.5892 | 1639.3201 | 1689.3987
|  | Total (counting in Mt ammonia) | Mt chemical |  | 701.7106 | 701.7106 | 701.7106 | 701.7106 | 701.7106 | 1381.9676 | 1353.3863 | 1299.9775 | 1434.7084 | 1484.7871
|  | Total petrochemical | Mt chemical |  | 506.1243 | 506.1243 | 506.1243 | 506.1243 | 506.1243 | 732.9358 | 704.3546 | 650.9457 | 785.6766 | 835.7553
|  | Methanol demand for MTX | Mt methanol | to be carefully reviewed | 21.0897 |  |  |  |  | 189.574 | 349.4007 | 340.6889 | 469.914 | 524.8032
|  | Oversupply | Mt chemical |  | 75.0871 | 75.0871 | 75.0871 | 75.0871 | 75.0871 | 51.343 | 149.0523 | 127.7456 | 101.6971 | 100.6087
| Technology |  |  |  | 882.2985 | 882.2985 | 882.2985 | 882.2985 | 882.2985 | 1637.9222 | 1707.0503 | 1632.3347 | 1741.0172 | 1790.0075
|  | Electrolysis | Mt chemical |  | 0 | 0 | 0 | 0 | 0 | 0 | 292 | 397.12 | 519.395 | 568.305 | [5 empty] | 0 | 3795.27 | 4746.825 | 6040.385 | 6757.245 | 292 | 0 | 0
|  | Gasification | Mt chemical |  | 98.915 | 98.915 | 98.915 | 98.915 | 98.915 | 98.915 | 147.095 | 247.47 | 256.595 | 248.93 | [5 empty] | 3066.365 | 4750.11 | 4615.425 | 5043.935 | 4929.325 | 92.71 | 54.385 | 0
|  | Gasification + MTX | Mt chemical |  | 4.4 | 4.4 | 4.4 | 4.4 | 4.4 | 15.101 | 22.3229 | 45.7194 | 49.1138 | 51.0472 | [5 empty] | 320.5341 | 456.8825 | 444.5996 | 545.699 | 625.8987 | 0 | 0 | 22.3229
|  | CCU + MTX | Mt chemical |  | 0 | 0 | 0 | 0 | 0 | 0 | 24.8698 | 56.4166 | 128.5805 | 155.9516 | [5 empty] | 0 | 295.3339 | 407.9464 | 936.3755 | 1156.124 | 0 | 0 | 24.8698
|  | CCU | Mt chemical |  | 0 | 0 | 0 | 0 | 0 | 0 | 60.59 | 140.525 | 307.695 | 364.635 | [5 empty] | 0 | 956.665 | 1395.76 | 2928.76 | 3426.62 | 0 | 60.59 | 0
|  | Steam methane reforming | Mt chemical |  | 329.96 | 329.96 | 329.96 | 329.96 | 329.96 | 949.73 | 557.72 | 252.215 | 65.7 | 25.915 | [5 empty] | 20381.235 | 11997.55 | 9400.21 | 6399.545 | 5712.98 | 300.395 | 257.325 | 0
|  | Steam methane reforming + MTX | Mt chemical |  | 7.28 | 7.28 | 7.28 | 7.28 | 7.28 | 120.2592 | 105.6218 | 23.4459 | 4.5758 | 0 | [5 empty] | 2022.2513 | 1206.6473 | 366.1343 | 173.2041 | 145.1445 | 0 | 0 | 105.6218
|  | Catalytic Reforming | Mt chemical |  | 135.4136 | 135.4136 | 135.4136 | 135.4136 | 135.4136 | 83.8398 | 0 | 0 | 0 | 0 | [5 empty] | 3764.9263 | 3122.7596 | 3375.2781 | 3382.1129 | 3174.4623 | 0 | 0 | 0
|  | Cracking | Mt chemical |  | 293.1899 | 293.1899 | 293.1899 | 293.1899 | 293.1899 | 156.5521 | 260.6757 | 273.0529 | 164.4471 | 110.9637 | [5 empty] | 7367.2403 | 8520.6622 | 8852.1515 | 8136.3209 | 8044.089 | 0 | 0 | 260.6757
|  | Other (incl. Waste water treatment and bioethanol dehydration) | Mt chemical |  | 13.14 | 13.14 | 13.14 | 13.14 | 13.14 | 213.525 | 236.155 | 196.37 | 244.915 | 264.26 | [5 empty] | 2692.605 | 2988.255 | 2753.56 | 3080.6 | 2882.04 | 199.655 | 0 | 36.5
| Geo |  |  |  | 882.2985 | 882.2985 | 882.2985 | 882.2985 | 882.2985 | 1637.9222 | 1707.0503 | 1632.3347 | 1741.0171 | 1790.0075 | [5 empty] | 39615.157 | 38090.1356 | 36357.8899 | 36666.9374 | 36853.9284
|  | North America | Mt chemical |  | 118.7299 | 118.7299 | 118.7299 | 118.7299 | 118.7299 | 485.8997 | 533.8271 | 331.5879 | 524.8298 | 569.8709 | 3.0925 | 3.4961 | 1.7928 | 3.4204 | 3.7997 | 10689.1852 | 9545.6381 | 6271.342 | 6771.2039 | 6776.1911 | 97.82 | 244.185 | 191.8221
|  | Latin America | Mt chemical |  | 38.9429 | 38.9429 | 38.9429 | 38.9429 | 38.9429 | 53.5182 | 57.0422 | 87.9942 | 73.0073 | 89.9287 | 0.37427 | 0.46476 | 1.2596 | 0.87473 | 1.3092 | 1487.919 | 1465.7572 | 1840.7119 | 1838.6041 | 1855.0583 | 35.04 | 16.06 | 5.9422
|  | Europe | Mt chemical |  | 108.8269 | 108.8269 | 108.8269 | 108.8269 | 108.8269 | 89.1716 | 129.8305 | 147.5878 | 130.1043 | 107.5473 | -0.18061 | 0.193 | 0.35617 | 0.19552 | -0.011759 | 2894.7538 | 3553.5366 | 4101.3139 | 3749.0349 | 3557.3791 | 89.79 | 11.315 | 28.7255
|  | Russia | Mt chemical |  | 48.229 | 48.229 | 48.229 | 48.229 | 48.229 | 502.3347 | 112.3069 | 120.9829 | 99.05 | 98.5062 | 9.4156 | 1.3286 | 1.5085 | 1.0537 | 1.0425 | 8162.8259 | 2755.7003 | 3044.7859 | 2249.3384 | 2374.3807 | 56.575 | 6.935 | 48.7969
|  | Africa | Mt chemical |  | 26.1522 | 26.1522 | 26.1522 | 26.1522 | 26.1522 | 49.9032 | 50.5999 | 86.2495 | 83.5449 | 91.542 | 0.90818 | 0.93482 | 2.298 | 2.1946 | 2.5003 | 1170.9271 | 1073.6073 | 1474.162 | 1477.0711 | 1548.2679 | 38.325 | 6.935 | 5.34
|  | Middle East | Mt chemical |  | 109.7227 | 109.7227 | 109.7227 | 109.7227 | 109.7227 | 159.406 | 352.652 | 453.9578 | 483.1542 | 498.7834 | 0.45281 | 2.214 | 3.1373 | 3.4034 | 3.5459 | 3335.8281 | 6224.0404 | 6857.8356 | 7644.2937 | 7895.6593 | 263.895 | 39.42 | 49.3371
|  | China | Mt chemical |  | 236.3153 | 236.3153 | 236.3153 | 236.3153 | 236.3153 | 166.6003 | 247.2875 | 174.6525 | 135.2252 | 127.4434 | -0.29501 | 0.04643 | -0.26093 | -0.42778 | -0.46071 | 6617.6017 | 7452.3242 | 6217.0904 | 6416.3945 | 6323.4149 | 139.43 | 44.165 | 63.6925
|  | India | Mt chemical |  | 43.4387 | 43.4387 | 43.4387 | 43.4387 | 43.4387 | 26.9662 | 62.6924 | 76.5077 | 71.3976 | 66.9848 | -0.37921 | 0.44324 | 0.76128 | 0.64364 | 0.54206 | 1143.702 | 1392.559 | 1806.2062 | 1786.4961 | 1725.4682 | 53.655 | 1.825 | 7.2124
|  | Japan | Mt chemical |  | 29.6443 | 29.6443 | 29.6443 | 29.6443 | 29.6443 | 39.3533 | 39.3032 | 48.3333 | 55.8231 | 58.6993 | 0.32752 | 0.32583 | 0.63044 | 0.8831 | 0.98012 | 1048.3292 | 1111.4971 | 1170.6165 | 1315.2401 | 1386.3494 | 24.09 | 0 | 15.2132
|  | Rest of Asia and Pacific | Mt chemical |  | 122.2965 | 122.2965 | 122.2965 | 122.2965 | 122.2965 | 64.7688 | 121.5085 | 104.4813 | 84.8807 | 80.7015 | -0.4704 | -0.0064431 | -0.14567 | -0.30594 | -0.34012 | 3064.085 | 3515.4753 | 3573.8256 | 3419.2606 | 3411.7595 | 86.14 | 1.46 | 33.9085
Feedstock
|  | Total | Mt feedstock |  | 1171.6092 | 1171.6092 | 1171.6092 | 1171.6092 | 1171.6092 | 1602.9757 | 1193.0385 | 1231.9122 | 1434.0035 | 1470.6283 | 0.36818 | 0.018291 | 0.05147 | 0.22396 | 0.25522 | 43538.8254 | 40115.4625 | 39627.6096 | 41518.4377 | 41187.757
|  | Fossil | Mt |  | 1035.3805 | 1035.3805 | 1035.3805 | 1035.3805 | 1035.3805 | 1161.6187 | 463.1449 | 297.3339 | 90.0953 | 0 | 0.12192 | -0.55268 | -0.71283 | -0.91298 | -1 | 35954.0604 | 26764.1447 | 24935.2665 | 22829.3449 | 22130.1942 | 113.7753 | 161.8138 | 187.5558
|  | Bio | Mt |  | 0 | 0 | 0 | 0 | 0 | 38.4365 | 176.81 | 295.0254 | 392.7927 | 446.7348 | #DIV/0! | #DIV/0! | #DIV/0! | #DIV/0! | #DIV/0! | 642.1631 | 4182.4238 | 5133.8891 | 5950.7923 | 5691.4021 | 69.1828 | 15.3067 | 120.6664
|  | Waste | Mt |  | 0 | 0 | 0 | 0 | 0 | 342.1178 | 372.3567 | 319.3538 | 379.2732 | 364.0449 | #DIV/0! | #DIV/0! | #DIV/0! | #DIV/0! | #DIV/0! | 3554.3302 | 4224.0315 | 3817.5606 | 4801.2175 | 4545.5691 | 348.4887 | 17.0846 | 69.1404
|  | DAC | Mt |  | 0 | 0 | 0 | 0 | 0 | 0 | 4.1372 | 103.8888 | 193.0678 | 221.5682 | #DIV/0! | #DIV/0! | #DIV/0! | #DIV/0! | #DIV/0! | 0 | 80.9046 | 692.2858 | 1207.5929 | 1364.3455 | 0 | 4.1372 | 7.6615
|  | PS | Mt |  | 136.2287 | 136.2287 | 136.2287 | 136.2287 | 136.2287 | 60.8026 | 113.4753 | 116.7036 | 232.1598 | 273.8309 | -0.55367 | -0.16702 | -0.14333 | 0.70419 | 1.0101 | 3388.2717 | 4013.7229 | 3950.4684 | 5200.62 | 5730.9109 | 41.3047 | 72.1706 | 133.65
|  | Hydrogen | Mt |  | 0 | 0 | 0 | 0 | 0 | 0 | 63.1145 | 99.6067 | 146.6148 | 164.4494 | #DIV/0! | #DIV/0! | #DIV/0! | #DIV/0! | #DIV/0! | 0 | 850.235 | 1098.1391 | 1528.8701 | 1725.3353 | 47.3596 | 14.7693 | 28.3363
Energy (EJ)
|  | Total | EJ |  | 7.6032 | 7.6032 | 7.6032 | 7.6032 | 7.6032 | 12.8186 | 19.2652 | 26.2305 | 31.1154 | 33.2125 | [5 empty] | 310.4879 | 463.0454 | 550.0132 | 596.6193 | 598.2138 | 12.9399 | 3.9613 | 4.0866
|  | Electricity | EJ |  | 1.2206 | 1.2206 | 1.2206 | 1.2206 | 1.2206 | 1.9023 | 13.3908 | 22.2622 | 28.8867 | 31.9156 | 0.55845 | 9.9707 | 17.2385 | 22.6657 | 25.1472 | 48.2692 | 212.3588 | 263.7669 | 328.1324 | 362.8552 | 8.5457 | 3.4047 | 1.6278
|  | Green H2 | EJ |  | 0 | 0 | 0 | 0 | 0 | 0 | 0.57368 | 0.49443 | 0.31018 | 0.30579 | #DIV/0! | #DIV/0! | #DIV/0! | #DIV/0! | #DIV/0! | 0 | 10.6043 | 9.7199 | 6.2907 | 6.0121 | 0 | 0 | 0.57368
|  | Fossil | EJ | check with Jane what fossil energy remains (off-gases included)? | 6.3826 | 6.3826 | 6.3826 | 6.3826 | 6.3826 | 10.9163 | 4.8938 | 3.0953 | 1.0818 | 0.22914 | 0.71032 | -0.23326 | -0.51505 | -0.8305 | -0.9641 | 258.8083 | 152.881 | 128.7989 | 107.7272 | 104.1619 | 3.3177 | 0.29863 | 1.2774
|  | Biomass and Waste | EJ |  | 0 | 0 | 0 | 0 | 0 | 0 | 0.40684 | 0.37864 | 0.83676 | 0.76196 | #DIV/0! | #DIV/0! | #DIV/0! | #DIV/0! | #DIV/0! | 0 | 67.1687 | 133.0891 | 148.4824 | 123.128 | 0 | 0.18698 | 0.31335
|  | Capture | EJ | Note: 1.217 GJ/t CO2. see Master template - CCS sub-model cell B83. Assume 91.3% utilisation | 1.0912e-05 | 1.0912e-05 | 1.0912e-05 | 1.0912e-05 | 1.0912e-05 | 0.46453 | 1.6291 | 1.0727 | 0.47786 | 0.3018 | 42570.9498 | 149296.0156 | 98304.8808 | 43792.8382 | 27657.3844 | 3.4103 | 20.0326 | 14.6384 | 5.9867 | 2.0566 | 1.0765 | 0.071007 | 0.29428
GHGs
|  | Total net emissions (scope 1&2&3u&3d) | Mt CO2 | not clear how to interpret that | 3322.9346 | 3319.0833 | 3319.0833 | 3319.0833 | 3319.0833 | 4757.6803 | 511.4872 | -691.3572 | -1585.5156 | -1832.6027 | [5 empty] | 133402.3438 | 59930.9119 | 43247.4974 | 34106.3358 | 35875.9866 | 936.9451 | 171.373 | 186.4127
|  | Total absolute emissions (scope 1&2) | Mt CO2 |  | 1018.4887 | 1014.6374 | 1014.6374 | 1014.6374 | 1014.6374 | 1395.7276 | 137.2699 | 73.5691 | 29.7926 | 7.3564 | 0.37039 | -0.86471 | -0.92749 | -0.97064 | -0.99275 | 37053.7106 | 17736.2838 | 16692.9092 | 16808.2172 | 17345.4373 | 46.6631 | 53.7206 | 36.8861
|  | Scope 1 | Mt CO2 |  | 828.6472 | 828.6472 | 828.6472 | 828.6472 | 828.6472 | 1351.5736 | 137.2699 | 73.5691 | 29.7926 | 7.3564 | 0.63106 | -0.83434 | -0.91122 | -0.96405 | -0.99112 | 33553.4896 | 15823.9338 | 14846.8768 | 14830.1684 | 15198.7673 | 46.6631 | 53.7206 | 36.8861
|  | Scope 2 | Mt CO2 |  | 189.8415 | 185.9902 | 185.9902 | 185.9902 | 185.9902 | 44.154 | 0 | 0 | 0 | 0 | -0.76742 | -1 | -1 | -1 | -1 | 3500.221 | 1912.3501 | 1846.0324 | 1978.0487 | 2146.67 | 0 | 0 | 0
|  | Scope 3 U | Mt CO2eq |  | 634.5462 | 634.5462 | 634.5462 | 634.5462 | 634.5462 | 2227.2842 | -783.2444 | -1898.6064 | -2783.4712 | -3023.7343 | 2.51 | -2.2343 | -3.9921 | -5.3866 | -5.7652 | 47017.5628 | -5220.7356 | -19694.2628 | -28276.4751 | -26462.6617 | -0.00015934 | 5.3108e-05 | -0.00067701
|  | Scope 3 D | Mt CO2eq | need to have Demand map open | 1669.8997 | 1669.8997 | 1669.8997 | 1669.8997 | 1669.8997 | 1134.6685 | 1157.4617 | 1133.6801 | 1168.163 | 1183.7753 | -0.32052 | -0.30687 | -0.32111 | -0.30046 | -0.29111 | 49331.0704 | 47415.3636 | 46248.851 | 45574.5937 | 44993.211 | 890.2822 | 117.6523 | 149.5273
System cost
|  | Total | $Bn | only greenfield and retrofit | 0 | 0 | 0 | 0 | 0 | 41403654509.7155 | 55826335479.0101 | 103917080027.7857 | 150768093591.1353 | 161481189881.1942 | [5 empty] | 1.265e+12 | 3.931e+12 | 4.8553e+12 | 5.8973e+12 | 6.4752e+12 | - | - | -
|  | Opex | $Bn | not useful. Does not take OPEX of initial plants into account, does not take retirement into account, calculates opex beyond 2050 | - | - | - | - | - | - | - | - | - | - | [5 empty] | 62226196348.9846 | 462466290089.0106 | 576297763636.6733 | 656122315178.9003 | 700097349566.5935 | - | - | -
|  | Capex | $Bn |  | 0 | 0 | 0 | 0 | 0 | 41403654509.7155 | 55826335479.0101 | 103917080027.7857 | 150768093591.1353 | 161481189881.1942 | #DIV/0! | #DIV/0! | #DIV/0! | #DIV/0! | #DIV/0! | 1.2028e+12 | 3.4685e+12 | 4.279e+12 | 5.2412e+12 | 5.7751e+12 | 2224.1655 | 675.7779 | 568.557
| Ratios |  |  |  | 2020 | 2020 | 2020 | 2020 | 2020 | 2050 | 2050 | 2050 | 2050 | 2050
|  | Chemical efficiency |  | Scenario Production Tonnage/BAU Tonnage
|  | Energy efficiency |  | Total Energy/Total tonnage (GJ/t chemical) | 8.6175 | 8.6175 | 8.6175 | 8.6175 | 8.6175 | 7.8261 | 11.2857 | 16.0693 | 17.872 | 18.5544 | -0.091834 | 0.30962 | 0.86473 | 1.0739 | 1.1531 | - | - | - | - | -
|  | Feedstock efficiency |  | Total Feedstock tonnage/Total tonnage (t feedstock/t chemical) | 1.3279 | 1.3279 | 1.3279 | 1.3279 | 1.3279 | 0.97866 | 0.69889 | 0.75469 | 0.82366 | 0.82158 | -0.263 | -0.47369 | -0.43167 | -0.37973 | -0.3813 | - | - | - | - | -
|  | Feedstock carbon efficiency |  | Total Feedstock carbon tonnage/Total tonnage (t feedstock carbon/t chemicals excl ammonia & ammonium nitrate) | 2.0723 | 2.0981 | 2.0981 | 2.0981 | 2.0981 | 2.0794 | 1.5773 | 1.5349 | 1.4339 | 1.4096 | 0.0034301 | -0.24824 | -0.26842 | -0.31658 | -0.32815 | - | - | - | - | -
|  | Cost increase per tonne |  | Total cost of scenario/BAU cost | [16 empty] | 310.7% | 383.8% | 466.2% | 511.9%
|  | CAPEX per tonne production |  | $ | [15 empty] | 37.9883 | 91.0603 | 117.6908 | 142.9415 | 156.7037
|  | Quality of net zero |  | Absolute scenario emissions/BAU total emissions | [16 empty] | 0.44925 | 0.32419 | 0.25567 | 0.26893
Caps
|  | CCS | % capcity consumed | including downstream end of life incinerator CO2 | 0.02447% | 0.02447% | 0.02447% | 0.02447% | 0.02447% | 21.94% | 76.95% | 50.67% | 22.57% | 14.26% | 895.6631 | 3143.5383 | 2069.5478 | 921.3989 | 581.5491
|  | Bio | % capcity consumed |  | 0% | 0% | 0% | 0% | 0% | 6.035% | 27.76% | 46.32% | 61.67% | 70.14% | #DIV/0! | #DIV/0! | #DIV/0! | #DIV/0! | #DIV/0!
|  | Waste | % capcity consumed |  | 0% | 0% | 0% | 0% | 0% | 0% | 1.577% | 3.066% | 6.616% | 6.703% | #DIV/0! | #DIV/0! | #DIV/0! | #DIV/0! | #DIV/0!
New infrastructure
|  | Green H2 (GJ or MWh green H2) |  | for later, tricky to calculate accurately - to discuss how rough numbers are ok
|  | CCS (Mt CO2 stored) |  |  | 0.008966 | 0.008966 | 0.008966 | 0.008966 | 0.008966 | 381.6998 | 1338.5958 | 881.4097 | 392.6552 | 247.9848 | 42570.9498 | 149296.0156 | 98304.8808 | 43792.8382 | 27657.3844
Note on L14: [Threaded comment] Your version of Excel allows you to read this threaded comment; however, any edits to it will get removed if the file is opened in a newer version of Excel. Learn more: https://go.microsoft.com/fwlink/?linkid=870924 Comment: Total demand changes per scenario?
Note on AD56: [Threaded comment] Your version of Excel allows you to read this threaded comment; however, any edits to it will get removed if the file is opened in a newer version of Excel. Learn more: https://go.microsoft.com/fwlink/?linkid=870924 Comment: includes waste water
Note on AE56: [Threaded comment] Your version of Excel allows you to read this threaded comment; however, any edits to it will get removed if the file is opened in a newer version of Excel. Learn more: https://go.microsoft.com/fwlink/?linkid=870924 Comment: includes waste water
Note on AF56: [Threaded comment] Your version of Excel allows you to read this threaded comment; however, any edits to it will get removed if the file is opened in a newer version of Excel. Learn more: https://go.microsoft.com/fwlink/?linkid=870924 Comment: includes waste water

## Dash-Dash Delta (hidden)
Sensitivity rotator: |  |  | def |  | 2020 |  |  |  |  | 2050 |  |  |  |  | BAU | Most economic | Fastest Abatement | No fossil after X | No fossil (strict) |  | Cumulative |  |  |  |  | 2050 Most economic |  |  | Cumulative Most Economic
[5 empty] | BAU | Most ec | Fast Abate | No Fossil After | No Fossil Strict | BAU | Most ec | Fast Abate | No Fossil After | No Fossil Strict | % Delta | % Delta | % Delta | % Delta | % Delta |  | BAU | Most ec | Fast Abate | No Fossil After | No Fossil Strict | Ammonia & derivatives | Methanol | O&As | Ammonia | Methanol | O&As
|  | Note key column | Unit | Note | FR | J | AY | CN | EC | GV | AN | CC | DR | FG
Circularity impact (Mt)
|  | Total | Mt chemical | Alex to double check, should be different for bdem? | -394.6454 | #REF! | #REF! | #REF! | #REF! | -389.6646 | -389.6646 | -389.6646 | -389.6646 | -389.6646 | 0 | 0 | 0 | 0 | 0 | 0 | -6.3205 | -394.6454 | -394.6454 | -394.6454 | -394.6454 | Alex
|  | Elimination | Mt chemical | Alex to double check, should be different for bdem? | -166.6465 | #REF! | #REF! | #REF! | #REF! | -166.6465 | -166.6465 | -166.6465 | -166.6465 | -166.6465 | 0 | 0 | 0 | 0 | 0 | 0 | 0 | -166.6465 | -166.6465 | -166.6465 | -166.6465
|  | Reuse | Mt chemical | Alex to double check, should be different for bdem? | -69.0083 | #REF! | #REF! | #REF! | #REF! | #VALUE! | #VALUE! | #VALUE! | #VALUE! | #VALUE! | 0 | 0 | 0 | 0 | 0 | 0 | 0 | -69.0083 | -69.0083 | -69.0083 | -69.0083
|  | Substitution | Mt chemical | Alex to double check, should be different for bdem? | -60.7736 | #REF! | #REF! | #REF! | #REF! | -58.1036 | -58.1036 | -58.1036 | -58.1036 | -58.1036 | 0 | 0 | 0 | 0 | 0 | 0 | 0 | -60.7736 | -60.7736 | -60.7736 | -60.7736
|  | Mech recycling | Mt chemical | Alex to double check, should be different for bdem? | -91.8966 | #REF! | #REF! | #REF! | #REF! | -89.5857 | -89.5857 | -89.5857 | -89.5857 | -89.5857 | 0 | 0 | 0 | 0 | 0 | 0 | 0 | -91.8966 | -91.8966 | -91.8966 | -91.8966
|  | Chemical recycling | Mt chemical | Alex to double check, should be different for bdem? | #REF! | #REF! | #REF! | #REF! | #REF! | #REF! | #REF! | #REF! | #REF! | #REF! | #REF! | #REF! | #REF! | #REF! | #REF! | #REF! | #REF! | #REF! | #REF! | #REF! | #REF!
Chemicals
|  | Total production | Mt chemical |  | -855.8521 | #REF! | #REF! | #REF! | #REF! | -1620.05 | -1678.3303 | -1604.1803 | -1712.1104 | -1755.3933 | -1.1806 | #REF! | #REF! | #REF! | #REF! | 0 | -31076.544 | -37282.1591 | -35593.1189 | -35907.6674 | -36073.5564 | -673.7034 | -359.6753 | -446.9351
|  | Unabated fossil | Mt chemical |  | -855.8521 | #REF! | #REF! | #REF! | #REF! | -1279.2739 | 0 | 0 | -0.9125 | 0 | -0.8953 | #REF! | #REF! | #REF! | #REF! | 0 | -28615.7175 | -12493.5645 | -11987.0288 | -13173.5768 | -15528.8638 | 0 | 0 | 0
|  | Abated fossil | Mt chemical |  | 0 | #REF! | #REF! | #REF! | #REF! | -122.465 | -778.8955 | -452.2513 | -124.7867 | 0 | #DIV/0! | #REF! | #REF! | #REF! | #REF! | 0 | -1082.5865 | -11633.9085 | -8904.8405 | -3551.2235 | 0 | -317.55 | -267.7967 | -193.5489
|  | Non-fossil production | Mt chemical |  | -1.1369e-13 | #REF! | #REF! | #REF! | #REF! | -218.3112 | -899.4348 | -1151.929 | -1586.4112 | -1755.3933 | #DIV/0! | #REF! | #REF! | #REF! | #REF! | 0 | -1378.24 | -13154.6861 | -14701.2496 | -19182.8671 | -20544.6926 | -356.1534 | -91.8787 | -253.3862
|  | Demand |  |  | 0 | #REF! | #REF! | #REF! | #REF! | 0 | 0 | 0 | 0 | 0 | 0 | 0 | 0 | 0 | 0 | 0 | 0 | 0 | 0 | 0 | 0 | 0 | 0 | 0
|  | Total | Mt chemical | changes due to increasing methanol demand | -780.6851 | #REF! | #REF! | #REF! | #REF! | -1569.9793 | -1528.1017 | -1475.2761 | -1609.3849 | -1652.2337 | 0 | 0 | 0 | 0 | 0 | 0 | 0 | 0 | 0 | 0 | 0 | 0 | 0 | 0
|  | Total (counting in Mt ammonia) | Mt chemical |  | -675.1843 | #REF! | #REF! | #REF! | #REF! | -1365.3676 | -1323.4901 | -1270.6645 | -1404.7732 | -1447.6221 | 0 | 0 | 0 | 0 | 0 | 0 | 0 | 0 | 0 | 0 | 0 | 0 | 0 | 0
|  | Total petrochemical | Mt chemical |  | -479.598 | #REF! | #REF! | #REF! | #REF! | -716.3358 | -674.4583 | -621.6327 | -755.7414 | -798.5903 | 0 | 0 | 0 | 0 | 0 | 0 | 0 | 0 | 0 | 0 | 0 | 0 | 0 | 0
|  | Methanol demand for MTX | Mt methanol | to be carefully reviewed | -21.0968 | #REF! | #REF! | #REF! | #REF! | -187.3208 | -337.6207 | -340.68 | -457.9008 | #REF! | 0 | 0 | 0 | 0 | 0 | 0 | 0 | 0 | 0 | 0 | 0 | 0 | 0 | 0
|  | Oversupply | Mt chemical |  | -75.167 | #REF! | #REF! | #REF! | #REF! | -50.0708 | -150.2286 | -128.9042 | -102.7255 | -103.1596 | 0 | 0 | 0 | 0 | 0 | 0 | 0 | 0 | 0 | 0 | 0 | 0 | 0 | 0
Technology
|  | Electrolysis | Mt chemical |  | 0 | #REF! | #REF! | #REF! | #REF! | 0 | -292 | -397.12 | -519.395 | -568.305 | 0 | 0 | 0 | 0 | 0 | 0 | 0 | -3795.27 | -4746.825 | -6040.385 | -6757.245 | -292 | 0 | 0
|  | Gasification | Mt chemical |  | -98.915 | #REF! | #REF! | #REF! | #REF! | -98.915 | -147.095 | -244.7385 | -253.8635 | -246.1319 | 0 | 0 | 0 | 0 | 0 | 0 | -3066.365 | -4750.11 | -4578.9167 | -5010.9909 | -4895.9812 | -92.71 | -54.385 | 0
|  | Gasification + MTX | Mt chemical |  | -4.4 | #REF! | #REF! | #REF! | #REF! | -15.101 | -22.3229 | -43.898 | -47.3682 | -49.4403 | 0 | 0 | 0 | 0 | 0 | 0 | -320.5341 | -456.8825 | -425.0348 | -527.3219 | -607.3114 | 0 | 0 | -22.3229
|  | CCU + MTX | Mt chemical |  | 0 | #REF! | #REF! | #REF! | #REF! | 0 | -24.5658 | -50.5969 | -122.1092 | -146.7693 | 0 | 0 | 0 | 0 | 0 | 0 | 0 | -291.412 | -374.5419 | -898.5825 | -1106.0878 | 0 | 0 | -24.5658
|  | CCU | Mt chemical |  | 0 | #REF! | #REF! | #REF! | #REF! | 0 | -60.1237 | -131.7976 | -297.5686 | -348.646 | 0 | 0 | 0 | 0 | 0 | 0 | 0 | -946.0389 | -1334.7018 | -2857.5421 | -3330.3859 | 0 | -60.1237 | 0
|  | Steam methane reforming | Mt chemical |  | -328.4943 | #REF! | #REF! | #REF! | #REF! | -946.6321 | -545.5617 | -251.5821 | -65.7 | -25.915 | 0 | 0 | 0 | 0 | 0 | 0 | -20329.9701 | -11828.2326 | -9372.6289 | -6381.7905 | -5695.2255 | -300.395 | -245.1667 | 0
|  | Steam methane reforming + MTX | Mt chemical |  | -7.28 | #REF! | #REF! | #REF! | #REF! | -119.8733 | -97.696 | -23.0238 | -4.5758 | 0 | 0 | 0 | 0 | 0 | 0 | 0 | -2017.6205 | -1139.1975 | -360.4758 | -172.9258 | -144.8662 | 0 | 0 | -97.696
|  | Catalytic Reforming | Mt chemical |  | -123.0695 | #REF! | #REF! | #REF! | #REF! | -77.2835 | 0 | 0 | 0 | 0 | 0 | 0 | 0 | 0 | 0 | 0 | -3456.4286 | -2875.7696 | -3105.2701 | -3110.2792 | -2902.6286 | 0 | 0 | 0
|  | Cracking | Mt chemical |  | -280.5532 | #REF! | #REF! | #REF! | #REF! | -148.7201 | -252.8436 | -265.2533 | -156.615 | -108.7917 | 0 | 0 | 0 | 0 | 0 | 0 | -7058.1689 | -8211.5908 | -8543.73 | -7827.2494 | -7768.847 | 0 | 0 | -252.8436
|  | Other (incl. Waste water treatment and bioethanol dehydration) | Mt chemical |  | -13.14 | #REF! | #REF! | #REF! | #REF! | -213.525 | -236.1217 | -196.1701 | -244.915 | -261.3941 | 0 | 0 | 0 | 0 | 0 | 0 | -2692.605 | -2987.6552 | -2750.994 | -3080.6 | -2864.9779 | -199.655 | 0 | -36.4667
Geo
|  | North America | Mt chemical |  | -118.7299 | #REF! | #REF! | #REF! | #REF! | -485.8997 | -533.8271 | -331.5879 | -524.8298 | -569.8709 | #DIV/0! | #REF! | #REF! | #REF! | #REF! | 0 | -10689.1852 | -9545.6381 | -6271.342 | -6771.2039 | -6776.1911 | -97.82 | -244.185 | -191.8221
|  | Latin America | Mt chemical |  | -38.9429 | #REF! | #REF! | #REF! | #REF! | -53.5182 | -57.0422 | -87.9942 | -73.0073 | -89.9287 | #DIV/0! | #REF! | #REF! | #REF! | #REF! | 0 | -1487.919 | -1465.7572 | -1840.7119 | -1838.6041 | -1855.0583 | -35.04 | -16.06 | -5.9422
|  | Europe | Mt chemical |  | -108.8269 | #REF! | #REF! | #REF! | #REF! | -89.1716 | -129.8305 | -147.5878 | -130.1043 | -107.5473 | #DIV/0! | #REF! | #REF! | #REF! | #REF! | 0 | -2894.7538 | -3553.5366 | -4101.3139 | -3749.0349 | -3557.3791 | -89.79 | -11.315 | -28.7255
|  | Russia | Mt chemical |  | -48.229 | #REF! | #REF! | #REF! | #REF! | -502.3347 | -112.3069 | -120.9829 | -99.05 | -98.5062 | #DIV/0! | #REF! | #REF! | #REF! | #REF! | 0 | -8162.8259 | -2755.7003 | -3044.7859 | -2249.3384 | -2374.3807 | -56.575 | -6.935 | -48.7969
|  | Africa | Mt chemical |  | -26.1522 | #REF! | #REF! | #REF! | #REF! | -49.9032 | -50.5999 | -86.2495 | -83.5449 | -91.542 | #DIV/0! | #REF! | #REF! | #REF! | #REF! | 0 | -1170.9271 | -1073.6073 | -1474.162 | -1477.0711 | -1548.2679 | -38.325 | -6.935 | -5.34
|  | Middle East | Mt chemical |  | -109.7227 | #REF! | #REF! | #REF! | #REF! | -159.406 | -352.652 | -453.9578 | -483.1542 | -498.7834 | #DIV/0! | #REF! | #REF! | #REF! | #REF! | 0 | -3335.8281 | -6224.0404 | -6857.8356 | -7644.2937 | -7895.6593 | -263.895 | -39.42 | -49.3371
|  | China | Mt chemical |  | -236.3153 | #REF! | #REF! | #REF! | #REF! | -166.6003 | -247.2875 | -174.6525 | -135.2252 | -127.4434 | #DIV/0! | #REF! | #REF! | #REF! | #REF! | 0 | -6617.6017 | -7452.3242 | -6217.0904 | -6416.3945 | -6323.4149 | -139.43 | -44.165 | -63.6925
|  | India | Mt chemical |  | -43.4387 | #REF! | #REF! | #REF! | #REF! | -26.9662 | -62.6924 | -76.5077 | -71.3976 | -66.9848 | #DIV/0! | #REF! | #REF! | #REF! | #REF! | 0 | -1143.702 | -1392.559 | -1806.2062 | -1786.4961 | -1725.4682 | -53.655 | -1.825 | -7.2124
|  | Japan | Mt chemical |  | -3.1979 | #REF! | #REF! | #REF! | #REF! | -21.4811 | -10.5833 | -20.1788 | -26.9163 | -24.0852 | -0.65173 | #REF! | #REF! | #REF! | #REF! | 0 | -374.8645 | -303.5206 | -405.8455 | -555.9702 | -605.9774 | -24.09 | 12.6247 | 0.88203
|  | Rest of Asia and Pacific | Mt chemical |  | -122.2965 | #REF! | #REF! | #REF! | #REF! | -64.7688 | -121.5085 | -104.4813 | -84.8807 | -80.7015 | #DIV/0! | #REF! | #REF! | #REF! | #REF! | 0 | -3064.085 | -3515.4753 | -3573.8256 | -3419.2606 | -3411.7595 | -86.14 | -1.46 | -33.9085
Feedstock
|  | Total | Mt feedstock |  | -1139.6072 | #REF! | #REF! | #REF! | #REF! | -1578.7226 | -1177.475 | -1205.7497 | -1406.152 | -1433.7542 | -0.61032 | #REF! | #REF! | #REF! | #REF! | 0 | -42668.7461 | -39316.7565 | -38811.5705 | -40699.7465 | -40320.0311 | 0 | 0 | 0
|  | Fossil | Mt |  | -1003.3785 | #REF! | #REF! | #REF! | #REF! | -1137.3657 | -448.3594 | -290.5505 | -84.7107 | 0 | -0.36406 | #REF! | #REF! | #REF! | #REF! | 0 | -35083.9811 | -25990.8307 | -24326.6794 | -22216.6937 | -21551.4421 | -113.7753 | -154.2251 | -180.359
|  | Bio | Mt |  | 0 | #REF! | #REF! | #REF! | #REF! | -38.4365 | -176.81 | -290.661 | -388.4283 | -437.3838 | #DIV/0! | #REF! | #REF! | #REF! | #REF! | 0 | -642.1631 | -4182.4238 | -5075.5552 | -5898.1534 | -5609.075 | -69.1828 | -15.3067 | -120.6664
|  | Waste | Mt |  | 0 | #REF! | #REF! | #REF! | #REF! | -342.1178 | -372.3567 | -318.088 | -377.1119 | -361.6603 | #DIV/0! | #REF! | #REF! | #REF! | #REF! | 0 | -3554.3302 | -4216.3928 | -3765.3763 | -4760.687 | -4490.7878 | -348.4887 | -17.0846 | -69.1404
|  | DAC | Mt |  | 0 | #REF! | #REF! | #REF! | #REF! | 0 | -4.1372 | -92.4427 | -180.3345 | -201.0203 | #DIV/0! | #REF! | #REF! | #REF! | #REF! | 0 | 0 | -80.9046 | -621.7242 | -1133.6295 | -1257.6986 | 0 | -4.1372 | -7.6615
|  | PS | Mt |  | -136.2287 | #REF! | #REF! | #REF! | #REF! | -60.8026 | -112.8318 | -116.1061 | -230.9187 | -272.314 | #DIV/0! | #REF! | #REF! | #REF! | #REF! | 0 | -3388.2717 | -3999.0589 | -3936.7698 | -5176.3027 | -5704.7548 | -41.3047 | -71.527 | -130.9522
|  | Hydrogen | Mt |  | 0 | #REF! | #REF! | #REF! | #REF! | 0 | -62.98 | -97.9016 | -144.6479 | -161.3759 | #DIV/0! | #REF! | #REF! | #REF! | #REF! | 0 | 0 | -847.1456 | -1085.4655 | -1514.2802 | -1706.2728 | -47.3596 | -14.6807 | -27.919
Energy (EJ)
|  | Total | EJ |  | -7.4125 | #REF! | #REF! | #REF! | #REF! | -12.6989 | -19.1329 | -25.7509 | -30.6099 | -32.5515 | 0 | 0 | 0 | 0 | 0 | 0 | -305.7305 | -457.5606 | -542.1578 | -588.7366 | -589.7697 | -12.9399 | -3.9246 | -3.9585
|  | Electricity | EJ |  | -1.1476 | #REF! | #REF! | #REF! | #REF! | -1.8548 | -13.325 | -21.893 | -28.4835 | -31.3101 | -0.90864 | #REF! | #REF! | #REF! | #REF! | 0 | -46.3854 | -209.7129 | -259.3286 | -323.4967 | -357.3261 | -8.5457 | -3.37 | -1.5737
|  | Green H2 | EJ |  | 0 | #REF! | #REF! | #REF! | #REF! | 0 | -0.55098 | -0.47174 | -0.2885 | -0.28966 | #DIV/0! | #REF! | #REF! | #REF! | #REF! | 0 | 0 | -10.0733 | -9.198 | -5.7556 | -5.6298 | 0 | 0 | -0.55098
|  | Fossil | EJ | check with Jane what fossil energy remains (off-gases included)? | -6.2649 | #REF! | #REF! | #REF! | #REF! | -10.844 | -4.8501 | -3.0458 | -1.0395 | -0.22859 | -1.0962 | #REF! | #REF! | #REF! | #REF! | 0 | -255.9348 | -150.7464 | -126.8259 | -105.7867 | -102.406 | -3.3177 | -0.29673 | -1.2356
|  | Biomass and Waste | EJ |  | 0 | #REF! | #REF! | #REF! | #REF! | 0 | -0.40684 | -0.34031 | -0.79842 | -0.72316 | #DIV/0! | #REF! | #REF! | #REF! | #REF! | 0 | 0 | -67.1318 | -132.2994 | -147.8205 | -122.3558 | 0 | -0.18698 | -0.31335
|  | Capture | EJ | Note: 1.217 GJ/t CO2. see Master template - CCS sub-model cell B83. Assume 91.3% utilisation | -8.6241e-06 | #REF! | #REF! | #REF! | #REF! | -0.42269 | -1.5966 | #REF! | -0.44908 | #REF! | -24283.3843 | #REF! | #REF! | #REF! | #REF! | 0 | -3.4103 | -19.8963 | -14.506 | -5.8771 | -2.052 | -1.0765 | -0.070855 | -0.28488
GHGs
|  | Total net emissions (scope 1&2&3u&3d) | Mt CO2 | not clear how to interpret that | -3253.9798 | #REF! | #REF! | #REF! | #REF! | -4734.1752 | -501.9359 | 660.473 | 1549.4614 | 1759.8355 | 0 | 0 | 0 | 0 | 0 | 0 | -131833.2237 | -58677.5097 | -42275.8746 | -33172.6192 | -35122.5625 | -936.9451 | -170.5757 | -183.4864
|  | Total absolute emissions (scope 1&2) | Mt CO2 |  | -1018.4887 | #REF! | #REF! | #REF! | #REF! | -1384.1322 | -136.1946 | -72.7882 | -28.0067 | -7.3451 | #DIV/0! | #REF! | #REF! | #REF! | #REF! | 0 | -36480.118 | -17374.8826 | -16319.5216 | -16421.6175 | -16945.024 | -46.6631 | -53.0519 | -36.4796
|  | Scope 1 | Mt CO2 |  | -814.7434 | #REF! | #REF! | #REF! | #REF! | -1343.0031 | -136.1946 | -72.7882 | -28.0067 | -7.3451 | -1.0146 | #REF! | #REF! | #REF! | #REF! | 0 | -33207.8552 | -15560.0346 | -14577.8126 | -14548.4058 | -14910.5737 | -46.6631 | -53.0519 | -36.4796
|  | Scope 2 | Mt CO2 |  | -176.7242 | #REF! | #REF! | #REF! | #REF! | -41.129 | 0 | 0 | 0 | 0 | -0.0019736 | #REF! | #REF! | #REF! | #REF! | 0 | -3272.2628 | -1814.848 | -1741.709 | -1873.2116 | -2034.4503 | 0 | 0 | 0
|  | Scope 3 U | Mt CO2eq |  | -622.7873 | #REF! | #REF! | #REF! | #REF! | -2218.4459 | 789.0722 | 1864.2981 | 2742.9901 | 2948.3513 | -2.7584 | #REF! | #REF! | #REF! | #REF! | 0 | -46653.8309 | 5512.4422 | 19683.9888 | 28216.6599 | 26211.0619 | 0.00015934 | -5.1769e-05 | 0.0006815
|  | Scope 3 D | Mt CO2eq | need to have Demand map open | -1639.725 | #REF! | #REF! | #REF! | #REF! | -1131.5971 | -1154.8135 | -1131.0369 | -1165.522 | -1181.1707 | -0.5777 | #REF! | #REF! | #REF! | #REF! | 0 | -48699.2748 | -46815.0692 | -45640.3419 | -44967.6615 | -44388.6004 | -890.2822 | -117.5237 | -147.0076
System cost
|  | Total | $Bn | only greenfield and retrofit | 0 | #REF! | #REF! | #REF! | #REF! | -40770070417.0676 | -50925270314.9483 | -97743384989.0674 | -144288606083.9774 | -152024893258.4323 | 0 | 0 | 0 | 0 | 0 | 0 | -1.2564e+12 | -3.8746e+12 | -4.7749e+12 | -5.8118e+12 | -6.3639e+12
|  | Opex | $Bn | not useful. Does not take OPEX of initial plants into account, does not take retirement into account, calculates opex beyond 2050 | [10 empty] | #REF! | #REF! | #REF! | #REF! | #REF! | #REF! | #REF! | #REF! | #REF! | #REF! | #REF!
|  | Capex | $Bn |  | 0 | #REF! | #REF! | #REF! | #REF! | -40770070417.0676 | -50925270314.9483 | -97743384989.0674 | -144288606083.9774 | -152024893258.4323 | #DIV/0! | #REF! | #REF! | #REF! | #REF! | 0 | -1.1941e+12 | -3.4121e+12 | -4.1986e+12 | -5.1557e+12 | -5.6638e+12 | -2224.1655 | -659.2662 | -528.6852
Ratios
|  | Chemical efficiency |  | Scenario Production Tonnage/BAU Tonnage | 0 | #REF! | #REF! | #REF! | #REF! | 0 | 0 | 0 | 0 | 0 | 0 | 0 | 0 | 0 | 0 | 0 | 0 | 0 | 0 | 0 | 0
|  | Energy efficiency |  | Total Energy/Total tonnage (GJ/t chemical) | -1.4078 | #REF! | #REF! | #REF! | #REF! | -1.1287 | -6.6783 | 0.96772 | -0.38453 | 0.54167 | 0.020774 | #REF! | #REF! | #REF! | #REF! | 0
|  | Feedstock efficiency |  | Total Feedstock tonnage/Total tonnage (t feedstock/t chemical) | -0.11783 | #REF! | #REF! | #REF! | #REF! | 0.37837 | -0.15698 | 0.17455 | 0.13984 | 0.24371 | 0.38445 | #REF! | #REF! | #REF! | #REF! | 0
|  | Feedstock carbon efficiency |  | Total Feedstock carbon tonnage/Total tonnage (t feedstock carbon/t chemicals excl ammonia & ammonium nitrate) | -0.88041 | #REF! | #REF! | #REF! | #REF! | -0.57602 | -0.22675 | -0.17892 | -0.086357 | -0.041459 | 0.25792 | #REF! | #REF! | #REF! | #REF! | 0
|  | Cost increase per tonne |  | Total cost of scenario/BAU cost | 0 | #REF! | #REF! | #REF! | #REF! | 0 | 0 | 0 | 0 | 0 | 0 | 0 | 0 | 0 | 0 | 0 | 0 | 3.3999 | 5.4348 | 5.2126 | 7.7288
|  | CAPEX per tonne production |  | $ | 0 | #REF! | #REF! | #REF! | #REF! | 0 | 0 | 0 | 0 | 0 | 0 | 0 | 0 | 0 | 0 | 0 | -23.1983 | -21.2767 | -12.6314 | -30.2566 | -14.0562
|  | Quality of net zero |  | Absolute scenario emissions/BAU total emissions | 0 | #REF! | #REF! | #REF! | #REF! | 0 | 0 | 0 | 0 | 0 | 0 | 0 | 0 | 0 | 0 | 0 | 0 | 0.34954 | 0.29503 | 0.33939 | 0.21123
|  | Caps |  |  | #REF! | #REF! | #REF! | #REF! | #REF! | #REF! | #REF! | #REF! | #REF! | #REF! | #REF! | #REF! | #REF! | #REF! | #REF! | #REF! | #REF! | #REF! | #REF! | #REF! | #REF!
|  | CCS | % capcity consumed | including downstream end of life incinerator CO2 | #REF! | #REF! | #REF! | #REF! | #REF! | #REF! | #REF! | #REF! | #REF! | #REF! | #REF! | #REF! | #REF! | #REF! | #REF! | #REF! | #REF! | #REF! | #REF! | #REF! | #REF!
|  | Bio | % capcity consumed |  | #REF! | #REF! | #REF! | #REF! | #REF! | #REF! | #REF! | #REF! | #REF! | #REF! | #REF! | #REF! | #REF! | #REF! | #REF! | #REF! | #REF! | #REF! | #REF! | #REF! | #REF!
|  | Waste | % capcity consumed |  | #REF! | #REF! | #REF! | #REF! | #REF! | #REF! | #REF! | #REF! | #REF! | #REF! | #REF! | #REF! | #REF! | #REF! | #REF! | #REF! | #REF! | #REF! | #REF! | #REF! | #REF!
|  | New infrastructure |  |  | #REF! | #REF! | #REF! | #REF! | #REF! | #REF! | #REF! | #REF! | #REF! | #REF! | #REF! | #REF! | #REF! | #REF! | #REF! | #REF! | #REF! | #REF! | #REF! | #REF! | #REF!
|  | Green H2 (GJ or MWh green H2) |  | for later, tricky to calculate accurately - to discuss how rough numbers are ok | #REF! | #REF! | #REF! | #REF! | #REF! | #REF! | #REF! | #REF! | #REF! | #REF! | #REF! | #REF! | #REF! | #REF! | #REF! | #REF! | #REF! | #REF! | #REF! | #REF! | #REF!
|  | CCS (Mt CO2 stored) |  |  | #REF! | #REF! | #REF! | #REF! | #REF! | #REF! | #REF! | #REF! | #REF! | #REF! | #REF! | #REF! | #REF! | #REF! | #REF! | #REF! | #REF! | #REF! | #REF! | #REF! | #REF!
Note on L14: [Threaded comment] Your version of Excel allows you to read this threaded comment; however, any edits to it will get removed if the file is opened in a newer version of Excel. Learn more: https://go.microsoft.com/fwlink/?linkid=870924 Comment: Total demand changes per scenario?
Note on AD56: [Threaded comment] Your version of Excel allows you to read this threaded comment; however, any edits to it will get removed if the file is opened in a newer version of Excel. Learn more: https://go.microsoft.com/fwlink/?linkid=870924 Comment: includes waste water
Note on AE56: [Threaded comment] Your version of Excel allows you to read this threaded comment; however, any edits to it will get removed if the file is opened in a newer version of Excel. Learn more: https://go.microsoft.com/fwlink/?linkid=870924 Comment: includes waste water
Note on AF56: [Threaded comment] Your version of Excel allows you to read this threaded comment; however, any edits to it will get removed if the file is opened in a newer version of Excel. Learn more: https://go.microsoft.com/fwlink/?linkid=870924 Comment: includes waste water

## Tech Desc and Dates - All (hidden)
Chemical | Technology | Available from | Available until | Type of tech | Category technology | Category abatement | Category feedstock | Category Energy | Category CCS | Category detailed | Tech description
Ammonia | SMR Gas + HB | 2020 | 2050 | Initial | Gas reforming | unabated | Fossil | Fossil | no CCS | Fossil | Steam reformation of natural gas to produce syngas, which is used as input into the Haber-Bosch to produce ammonia.
Ammonia | Coal Gasification + HB | 2020 | 2050 | Initial | Gasification | unabated | Fossil | Fossil | no CCS | Fossil | Coal is gasified using oxygen, and saturated into syngas together with steam. After acid gas removal, this syngas is used as input into the Haber-Bosch to produce ammonia.
Ammonia | Coal Gasification + CCS + HB | 2025 | 2050 | End-state | Gasification | abated | Fossil | Fossil | CCS | Fossil + CCS | A CCS unit is added to the 'conventional coal + HB' business case.
Ammonia | Revamp Electrolyser + SMR + HB | 2020 | 2035 | Transition | Gas reforming | unabated | Fossil | Fossil | no CCS | Fossil + H2 | The plant ammonia production is kept unchanged, but 10% of the hydrogen feed to the synthesis is produced by an electrolyzer. The existing synthesis gas frontend operation is optimized to this new operating point. A 'small' electrolyser is coupled with the synthesis section of the existing ammonia plant 'de-bottlenecking' (optimising the hydrogen flow) in the plant. This lever is not as efficient, but is one of the only technologies currently available to decarbonise ammonia production.
Ammonia | Revamp Electrolyser + Coal Gasification + HB | 2020 | 2035 | Transition | Gasification | unabated | Fossil | Fossil | no CCS | Fossil + H2 | Same as for revamp electrolyser + SMR + HB but for coal gasification instead
Ammonia | SMR Gas + CCS + HB | 2025 | 2050 | End-state | Gas reforming | abated | Fossil | Fossil | CCS | Fossil + CCS | A CCS unit is added to the 'conventional gas + HB' business case.
Ammonia | GHR + CCS + HB | 2025 | 2050 | End-state | Gas reforming | abated | Fossil | Fossil | CCS | Fossil + CCS | GHR = gas heat reformer. CO2 is captured during the steam reformation process of natural gas. The design concept for carbon capture involves installing a gas heated reformer in parallel with the autothermal reformer. The CO2 is generated at high pressure, making it more efficient than if released at low pressure in a steam reformer fluegas.
Ammonia | Electrolyser + HB | 2025 | 2050 | End-state | Hydrogen | abated | Hydrogen | Hydrogen | no CCS | H2 | Electricity and water are used as feedstocks for an electrolyser to produce hydrogen. Nitrogen is 'provided' from an air separation unit. Nitroge and hydrogen are used as input into the Haber-Bosch to produce ammonia.
Ammonia | Biomass Digestion + HB | 2025 | 2050 | End-state | Gas reforming | abated | Bio | Bio | no CCS | Biomass | Biomass based ammonia production consists of two largely separate steps: digestion with oxygen and steam and subsequent production of hydrogen from the produced syngas; ammonia production with the Haber-Bosch process from hydrogen and nitrogen. In an interview it was verified that biomass based ammonia production is best split into two separate technologies as they differ completely technically speaking. It depends on the amount of water in biomass which technology is chosen. For wet biomass, digestion is used.
Ammonia | Biomass Gasification + HB | 2025 | 2050 | End-state | Gasification | abated | Bio | Bio | no CCS | Biomass | Biomass based ammonia production consists of two largely separate steps: gasification with oxygen and steam and subsequent production of hydrogen from the produced syngas; ammonia production with the Haber-Bosch process from hydrogen and nitrogen. In an interview it was verified that biomass based ammonia production is best split into two separate technologies as they differ completely technically speaking. It depends on the amount of water in biomass which technology is chosen. For dry biomass, gasification is used. Mike: Biomass gasification units are fairly small, which hurts the capital per unit capacity, and more complex than conventional syngas units, so it is a double whammy. Natural gas plants use steam reformers, ammonia plants have gasifiers which are differnt things altogether. You have to do a lot more shift with gasifiers, which hurts on both capex and opex.
Ammonia | ESMR Gas + CCS + HB | 2030 | 2050 | End-state | Gas reforming | abated | Fossil | Power | CCS | Fossil + Power | This is the exact same technology as 'SMR gas + CCS + HB', apart from the fact that the steam reformer is not heated using natural gas, but using electricity (E-SMR)
Ammonium Nitrate | Conventional Ammonia to AN - Gas | 2020 | 2050 | Initial | Gas reforming | unabated | Fossil | Fossil | no CCS | Fossil
Ammonium Nitrate | Conventional Ammonia to AN - Coal | 2020 | 2050 | Initial | Gasification | unabated | Fossil | Fossil | no CCS | Fossil
Ammonium Nitrate | SMR Gas + CCS + HB to AN | 2025 | 2050 | End-state | Gas reforming | abated | Fossil | Fossil | CCS | Fossil + CCS
Ammonium Nitrate | Coal Gasification + CCS + HB to AN | 2025 | 2050 | End-state | Gasification | abated | Fossil | Fossil | CCS | Fossil + CCS
Ammonium Nitrate | Electrolyser + HB to AN | 2025 | 2050 | End-state | Hydrogen | abated | Hydrogen | Hydrogen | no CCS | H2
Ammonium Nitrate | Biomass Digestion + HB to AN | 2025 | 2050 | End-state | Gas reforming | abated | Bio | Bio | no CCS | Biomass
Ammonium Nitrate | Biomass Gasification + HB to AN | 2025 | 2050 | End-state | Gasification | abated | Bio | Bio | no CCS | Biomass
Ammonium Nitrate | Waste Water to AN | 2020 | 2050 | End-state | Other | abated | Bio | Bio | no CCS | Waste
Urea | Conventional Ammonia to Urea - Gas | 2020 | 2050 | Initial | Gas reforming | unabated | Fossil | Fossil | no CCS | Fossil
Urea | Conventional Ammonia to Urea - Coal | 2020 | 2050 | Initial | Gasification | unabated | Fossil | Fossil | no CCS | Fossil
Urea | SMR Gas + CCS + HB to Urea | 2025 | 2050 | End-state | Gas reforming | abated | Fossil | Fossil | CCS | Fossil + CCS
Urea | Coal Gasification + CCS + HB to Urea | 2025 | 2050 | End-state | Gasification | abated | Fossil | Fossil | CCS | Fossil + CCS
Urea | Electrolyser + HB to Urea | 2025 | 2050 | End-state | Hydrogen | abated | Hydrogen | Hydrogen | no CCS | H2
Urea | Biomass Digestion + HB to Urea | 2025 | 2050 | End-state | Gas reforming | abated | Bio | Bio | no CCS | Biomass
Urea | Biomass Gasification + HB to Urea | 2025 | 2050 | End-state | Gasification | abated | Bio | Bio | no CCS | Biomass
Urea | Waste to Urea | 2020 | 2050 | End-state | Gasification | abated | Waste | Waste | no CCS | Waste
Ethylene | Naphtha steam cracking | 2020 | 2050 | Initial | Steam cracker | unabated | Fossil | Fossil | no CCS | Fossil | Ethylene is produced via Naphtha steam cracking from crude oil, with as steps cracking, compression and recovery. No efficiency change expected throughout the year. In more detail, steam cracking can be described as thermal breakdown of hydrocarbon feedstock in a presence of steam. Resulting fuel-grade products are either utilized to generate useful products or burnt to supply Energyto the process. Following the plastics decarb model, a ratio of 68% Naphtha, 27% propane and 6% ethane is used (noted in sheet steam cracker calcs). Product slate: one third ethylene, one sixth propylene.
Ethylene | Ethane steam cracking | 2020 | 2050 | Initial | Steam cracker | unabated | Fossil | Fossil | no CCS | Fossil | Ethylene is produced via steam cracking with ethane from natural gas, with as steps cracking, compression and recovery. No efficiency change expected in the process throughout the time. In the case of ethane based steam cracking, you have to apply additional Energyfor the process to run such as methane (mentioned in the IPCC source emissions additional fuels). For Naphtha based steam cracking there is an option to upgrade heavy oil by-products. In the case of ethane, this is not an option as not a lot of heavy oil is produced as a by-product. It's therefore not worth it to do the upgrade.
Ethylene | Naphtha steam cracking + by-product upgrade | 2020 | 2035 | Transition | Steam cracker | unabated | Fossil | Fossil | no CCS | Fossil + Power | The 'by-product upgrade' element of this business case is defined as upgrading heavy by-products of steam cracking to ethylene. In more detail, part of the by-products are gasified or 'steam reformed' to get syngas. Syngas is then mixed with some external hydrogen to produce methanol, which is an intermediate to the other chemicals.
Ethylene | Naphtha steam cracking + CCS | 2025 | 2035 | Transition | Steam cracker | unabated | Fossil | Fossil | CCS | Fossil + CCS | CO2 emissions are captured (CCS) from the furnace producing heat for ethylene production. Post-combustion and oxu-fuel combustion capture systems are the most likely CCS candidate.
Ethylene | Naphtha electric steam cracking | 2030 | 2035 | Transition | Steam cracker | unabated | Fossil | Power | no CCS | Fossil + Power | Thermal breakdown of hydrocarbon feedstock in a presence of steam. Energyis supplied through electric heating system. Currently, this technique would be more carbon wasteful than heating through gas. However, as the EU grid is steadily converted to renewable sources, by 2035 electric furnaces should be more carbon efficient than gas. If the electricity comes from renewables it could lead to almost 100% decarbonisation. Currently, prototypes are rather small.
Ethylene | Naphtha H2 steam cracking | 2025 | 2035 | Transition | Steam cracker | unabated | Fossil | Hydrogen | no CCS | Fossil + H2 | Substitution of the currently fossil Energysupply with hydrogen.
Ethylene | Pyrolysis oil steam cracking | 2020 | 2035 | Transition | Steam cracker | unabated | Plastics waste | Plastics waste | no CCS | Pyrolysis oil | Plastics are chemically recycled into pyrolysis oil. Pyrolysis can be defined as heating up plastics without oxygen to cause their thermal breakdown/cracking. The liquid products of such a breakdown has a chemical composition similar to crude oil-based naphtha and can be directed to regular steam cracker.
Ethylene | Bio-oils steam cracking | 2020 | 2035 | Transition | Steam cracker | unabated | Bio | Bio | no CCS | Biomass
Ethylene | Naphtha steam cracking + CCS + by-product upgrade | 2025 | 2050 | End-state | Steam cracker | abated | Fossil | Fossil | CCS | Fossil + CCS | The 'by-product upgrade' element of this business case is defined as upgrading heavy by-products of steam cracking to ethylene. In more detail, part of the by-products are gasified or 'steam reformed' to get syngas. Syngas is then mixed with some external hydrogen to produce methanol, which is an intermediate to the other chemicals.
Ethylene | Naphtha electric steam cracking + by-product upgrade | 2030 | 2050 | End-state | Steam cracker | abated | Fossil | Power | no CCS | Fossil + Power | The 'by-product upgrade' element of this business case is defined as upgrading heavy by-products of steam cracking to ethylene.
Ethylene | Naphtha H2 steam cracking + by-product upgrade | 2025 | 2050 | End-state | Steam cracker | abated | Fossil | Hydrogen | no CCS | Fossil + H2 | The 'by-product upgrade' element of this business case is defined as upgrading heavy by-products of steam cracking to ethylene.
Ethylene | Ethane steam cracking + CCS | 2025 | 2050 | End-state | Steam cracker | abated | Fossil | Fossil | CCS | Fossil + CCS | CO2 emissions are captured (CCS) from the furnace producing heat for ethylene production. Post-combustion and oxu-fuel combustion capture systems are the most likely CCS candidate.
Ethylene | Ethane electric steam cracking | 2030 | 2050 | End-state | Steam cracker | abated | Fossil | Power | no CCS | Fossil + Power | The furnace used in steam cracking (of both ethane and Naphtha) is replaced with an electric furnace. Currently, this technique would be more carbon wasteful than heating through gas. However, as the EU grid is steadily converted to renewable sources, by 2035 electric furnaces should be more carbon efficient than gas. If the electricity comes from renewables it could lead to almost 100% decarbonisation. Currently, prototypes are rather small.
Ethylene | Ethane H2 steam cracking | 2025 | 2050 | End-state | Steam cracker | abated | Fossil | Hydrogen | no CCS | Fossil + H2 | Substitution of the currently fossil Energysupply with hydrogen.
Ethylene | Pyrolysis oil steam cracking + CCS + by-product upgrade | 2025 | 2050 | End-state | Steam cracker | abated | Plastics waste | Plastics waste | CCS | Pyrolysis oil + CCS | Plastics are chemically recycled into pyrolysis oil. Pyrolysis can be defined as heating up plastics without oxygen to cause their thermal breakdown/cracking. The liquid products of such a breakdown has a chemical composition similar to crude oil-based naphtha and can be directed to regular steam cracker.
Ethylene | Pyrolysis oil electric steam cracking + by-product upgrade | 2030 | 2050 | End-state | Steam cracker | abated | Plastics waste | Power | no CCS | Pyrolysis oil + Power | Plastics are chemically recycled into pyrolysis oil. Pyrolysis can be defined as heating up plastics without oxygen to cause their thermal breakdown/cracking. The liquid products of such a breakdown has a chemical composition similar to crude oil-based naphtha and can be directed to regular steam cracker.
Ethylene | Pyrolysis oil electric steam cracking + CCS + by-product upgrade | 2030 | 2050 | End-state | Steam cracker | abated | Plastics waste | Power | CCS | Pyrolysis oil + Power + CCS
Ethylene | Pyrolysis oil H2 steam cracking + by-product upgrade | 2025 | 2050 | End-state | Steam cracker | abated | Plastics waste | Hydrogen | no CCS | Pyrolysis oil + H2 | Plastics are chemically recycled into pyrolysis oil. Pyrolysis can be defined as heating up plastics without oxygen to cause their thermal breakdown/cracking. The liquid products of such a breakdown has a chemical composition similar to crude oil-based naphtha and can be directed to regular steam cracker.
Ethylene | Pyrolysis oil H2 steam cracking + CCS + by-product upgrade | 2025 | 2050 | End-state | Steam cracker | abated | Plastics waste | Hydrogen | CCS | Pyrolysis oil + H2 + CCS
Ethylene | Bio-oils steam cracking + by-product upgrade | 2020 | 2050 | End-state | Steam cracker | abated | Bio | Bio | no CCS | Biomass
Ethylene | Bio-oils electric steam cracking + by-product upgrade | 2030 | 2050 | End-state | Steam cracker | abated | Bio | Power | no CCS | Biomass + Power
Ethylene | Bio-oils H2 steam cracking + by-product upgrade | 2025 | 2050 | End-state | Steam cracker | abated | Bio | Hydrogen | no CCS | Biomass + H2
Ethylene | MTO - Black | 2020 | 2050 | End-state | MTX | abated | Methanol | Power | no CCS | Methanol - Black | Methanol can be dehydrated to dimethyl ether and then to ethylene and other olefins. A number of plants exist that already use this technology. Before the MTO process, one can use biomass gasification, H2 + CO2 and EoL plastics to gasification. IMPORTANT NOTE: in the ethylene business cases an input of methanol is assumed, meaning that the CAPEX, OPEX and process steps are only given for producing ethylene by dehydrating methanol.
Ethylene | MTO - Green | 2020 | 2050 | End-state | MTX | abated | Methanol | Power | no CCS | Methanol - Green
Ethylene | Bioethanol Dehydration | 2020 | 2050 | End-state | Other | abated | Bio | Power | no CCS | Biomass
Propylene | Naphtha steam cracking | 2020 | 2050 | Initial | Steam cracker | unabated | Fossil | Fossil | no CCS | Fossil | Ethylene is produced via Naphtha steam cracking from crude oil, with as steps cracking, compression and recovery. No efficiency change expected throughout the year. In more detail, steam cracking can be described as thermal breakdown of hydrocarbon feedstock in a presence of steam. Resulting fuel-grade products are either utilized to generate useful products or burnt to supply Energyto the process. Following the plastics decarb model, a ratio of 68% Naphtha, 27% propane and 6% ethane is used (noted in sheet steam cracker calcs). Product slate: one third ethylene, one sixth propylene.
Propylene | PDH | 2020 | 2050 | Initial | Other | unabated | Fossil | Fossil | no CCS | Fossil | Propane dehydrogenation (PDH) is an on-purpose technology that has gained much traction in the marketplace. The global supply of propane continues to expand on the back of shale gas/tight oil production, providing a relatively inexpensive feedstock for propylene production. The number of PDH plants around the world has more than doubled in the last 10 years, and another 10 million metric tons of additional capacity is expected to come online over the next 5 years. PDH is especially attractive in regions where liquid petroleum gas (LPG) mayb be sourced as low cost, as is the case with shale gas in the US. It is a hightemperature process occurring at 500-700oC in the presence of a catalyst.
Propylene | PDH + CCS | 2025 | 2050 | End-state | Other | abated | Fossil | Fossil | CCS | Fossil + CCS
Propylene | Refineries - Propylene | 2020 | 2050 | Initial | Catalytic Reforming | unabated | Fossil | Fossil | no CCS | Fossil | About 33% of propylene is produced as a by-product of the production of high octane gasoline in fluidised catalytic cracker (FCC) refining units. "Refineries also produce certain amounts of HVCs, such as propylene and BTX aromatics, directly from catalytic cracking and reforming processes. These can account for 1-2% of a refinery’s yield. More than 40% of propylene and around 80% of BTX aromatics are estimated to be sourced from refineries globally. The demand for these HVCs does not usually dictate the operating regime of the refining processes in which they are co-produced, which are normally geared towards maximising gasoline and middle distillate outputs." - the future of petrochemicals report IEA
Propylene | Naphtha steam cracking + by-product upgrade | 2020 | 2035 | Transition | Steam cracker | unabated | Fossil | Fossil | no CCS | Fossil + Power | The 'by-product upgrade' element of this business case is defined as upgrading heavy by-products of steam cracking to ethylene. In more detail, part of the by-products are gasified or 'steam reformed' to get syngas. Syngas is then mixed with some external hydrogen to produce methanol, which is an intermediate to the other chemicals.
Propylene | Naphtha steam cracking + CCS | 2025 | 2035 | Transition | Steam cracker | unabated | Fossil | Fossil | CCS | Fossil + CCS | CO2 emissions are captured (CCS) from the furnace producing heat for ethylene production. Post-combustion and oxu-fuel combustion capture systems are the most likely CCS candidate.
Propylene | Naphtha electric steam cracking | 2030 | 2035 | Transition | Steam cracker | unabated | Fossil | Power | no CCS | Fossil + Power | Thermal breakdown of hydrocarbon feedstock in a presence of steam. Energyis supplied through electric heating system. Currently, this technique would be more carbon wasteful than heating through gas. However, as the EU grid is steadily converted to renewable sources, by 2035 electric furnaces should be more carbon efficient than gas. If the electricity comes from renewables it could lead to almost 100% decarbonisation. Currently, prototypes are rather small.
Propylene | Naphtha H2 steam cracking | 2025 | 2035 | Transition | Steam cracker | unabated | Fossil | Hydrogen | no CCS | Fossil + H2 | Substitution of the currently fossil Energysupply with hydrogen.
Propylene | Naphtha steam cracking + CCS + by-product upgrade | 2025 | 2050 | End-state | Steam cracker | abated | Fossil | Fossil | CCS | Fossil + CCS | The 'by-product upgrade' element of this business case is defined as upgrading heavy by-products of steam cracking to ethylene. In more detail, part of the by-products are gasified or 'steam reformed' to get syngas. Syngas is then mixed with some external hydrogen to produce methanol, which is an intermediate to the other chemicals.
Propylene | Naphtha electric steam cracking + by-product upgrade | 2030 | 2050 | End-state | Steam cracker | abated | Fossil | Power | no CCS | Fossil + Power | The 'by-product upgrade' element of this business case is defined as upgrading heavy by-products of steam cracking to ethylene.
Propylene | Naphtha H2 steam cracking + by-product upgrade | 2025 | 2050 | End-state | Steam cracker | abated | Fossil | Hydrogen | no CCS | Fossil + H2 | The 'by-product upgrade' element of this business case is defined as upgrading heavy by-products of steam cracking to ethylene.
Propylene | Pyrolysis oil steam cracking | 2020 | 2035 | Transition | Steam cracker | unabated | Plastics waste | Plastics waste | no CCS | Pyrolysis oil | Plastics are chemically recycled into pyrolysis oil. Pyrolysis can be defined as heating up plastics without oxygen to cause their thermal breakdown/cracking. The liquid products of such a breakdown has a chemical composition similar to crude oil-based naphtha and can be directed to regular steam cracker.
Propylene | Pyrolysis oil steam cracking + CCS + by-product upgrade | 2025 | 2050 | End-state | Steam cracker | abated | Plastics waste | Plastics waste | CCS | Pyrolysis oil + CCS | Plastics are chemically recycled into pyrolysis oil. Pyrolysis can be defined as heating up plastics without oxygen to cause their thermal breakdown/cracking. The liquid products of such a breakdown has a chemical composition similar to crude oil-based naphtha and can be directed to regular steam cracker.
Propylene | Pyrolysis oil electric steam cracking + by-product upgrade | 2030 | 2050 | End-state | Steam cracker | abated | Plastics waste | Power | no CCS | Pyrolysis oil + Power | Plastics are chemically recycled into pyrolysis oil. Pyrolysis can be defined as heating up plastics without oxygen to cause their thermal breakdown/cracking. The liquid products of such a breakdown has a chemical composition similar to crude oil-based naphtha and can be directed to regular steam cracker.
Propylene | Pyrolysis oil electric steam cracking + CCS + by-product upgrade | 2030 | 2050 | End-state | Steam cracker | abated | Plastics waste | Power | CCS | Pyrolysis oil + Power + CCS
Propylene | Pyrolysis oil H2 steam cracking + by-product upgrade | 2025 | 2050 | End-state | Steam cracker | abated | Plastics waste | Hydrogen | no CCS | Pyrolysis oil + H2 | Plastics are chemically recycled into pyrolysis oil. Pyrolysis can be defined as heating up plastics without oxygen to cause their thermal breakdown/cracking. The liquid products of such a breakdown has a chemical composition similar to crude oil-based naphtha and can be directed to regular steam cracker.
Propylene | Pyrolysis oil H2 steam cracking + CCS + by-product upgrade | 2025 | 2050 | End-state | Steam cracker | abated | Plastics waste | Hydrogen | CCS | Pyrolysis oil + H2 + CCS
Propylene | Bio-oils steam cracking | 2020 | 2035 | Transition | Steam cracker | unabated | Bio | Bio | no CCS | Biomass
Propylene | Bio-oils steam cracking + by-product upgrade | 2020 | 2050 | End-state | Steam cracker | abated | Bio | Bio | no CCS | Biomass
Propylene | Bio-oils electric steam cracking + by-product upgrade | 2030 | 2050 | End-state | Steam cracker | abated | Bio | Power | no CCS | Biomass + Power
Propylene | Bio-oils H2 steam cracking + by-product upgrade | 2025 | 2050 | End-state | Steam cracker | abated | Bio | Hydrogen | no CCS | Biomass + H2
Propylene | MTO - Black | 2020 | 2050 | End-state | MTX | abated | Methanol | Power | no CCS | Methanol - Black | Methanol can be dehydrated to dimethyl ether and then to ethylene and other olefins. A number of plants exist that already use this technology. Before the MTO process, one can use biomass gasification, H2 + CO2 and EoL plastics to gasification. IMPORTANT NOTE: in the ethylene business cases an input of methanol is assumed, meaning that the CAPEX, OPEX and process steps are only given for producing ethylene by dehydrating methanol.
Propylene | MTO - Green | 2020 | 2050 | End-state | MTX | abated | Methanol | Power | no CCS | Methanol - Green
Propylene | MTP - Black | 2020 | 2050 | End-state | MTX | abated | Methanol | Power | no CCS | Methanol - Black | Similar to MTO process but produces mostly just propylene. Mostly follows Lurgi process (now owned by Air Liquide)
Propylene | MTP - Green | 2020 | 2050 | End-state | MTX | abated | Methanol | Power | no CCS | Methanol - Green
Ethylene | Catalytic naphtha steam cracking | 2020 | 2035 | Initial | Steam cracker | unabated | Fossil | Fossil | no CCS | Fossil | Catalytic cracking enables the reaction to happen at a lower temperature and at a faster rate. In this way, ethylene production is more efficient which leads to a decrease of emissions. Using a catalyst in chemical reaction enables a reaction to occur easier but doesn’t participate directly in the reaction. In this sense, the catalyst isn’t consumed during the process. It does, however, enable a reaction to happen faster, more efficiently or favour one reaction compared to another possible reaction. The catalytic cracking process involves the presence of solid acid catalysts, usually silica-alumina and zeolites. These are non-precious metals.
Ethylene | Catalyti naphtha steam cracking + CCS | 2025 | 2050 | End-state | Steam cracker | abated | Fossil | Fossil | CCS | Fossil + CCS | Catalytic cracking using a CCS unit.
Ethylene | Catalytic naphtha electric steam cracking | 2030 | 2050 | End-state | Steam cracker | abated | Fossil | Power | no CCS | Fossil + Power | Catalytic cracking using an electric furnace.
Ethylene | Catalytic naphtha H2 steam cracking | 2025 | 2050 | End-state | Steam cracker | abated | Fossil | Hydrogen | no CCS | Fossil + H2 | Catalytic cracking using H2 as a fuel.
Methanol | Green H2 + DAC + MeOH synthesis | 2030 | 2050 | End-state | Hydrogen + CO2 | abated | Hydrogen | Hydrogen | no CCS | H2 + CO2 | Green hydrogen from electrolysis + direct air capture with methanol synthesis unit.
Methanol | Green H2 + point source CO2 + MeOH synthesis | 2025 | 2050 | End-state | Hydrogen + CO2 | abated | Hydrogen + CO2 | Hydrogen | no CCS | H2 + CO2 | Green hydrogen from electrolysis + CO2 from CO2 point source (origin does not matter atm) with methanol synthesis unit.
Methanol | Coal gasification + MeOH synthesis | 2020 | 2050 | Initial | Gasification | unabated | Fossil | Fossil | no CCS | Fossil | Coal is gasified using oxygen, and saturated into syngas together with steam. CO2 and other by-products (H2S) are removed and then correctly adjusted syngas is used as input for methanol synthesis unit
Methanol | Coal gasification + green H2 + MeOH synthesis | 2025 | 2050 | End-state | Gasification | abated | Fossil | Hydrogen | no CCS | Fossil + H2 | Same as above, but green hydrogen is added to balance the CO/H2 balance
Methanol | Coal gasification + CCS + MeOH synthesis | 2025 | 2050 | End-state | Gasification | abated | Fossil | Fossil | CCS | Fossil + CCS | CO2 removed from coal gasification is pumped underground for permanent storage
Methanol | Natural gas SMR + MeOH synthesis | 2020 | 2050 | Initial | Gas reforming | unabated | Fossil | Fossil | no CCS | Fossil | Combined reformer (SMR+ATR) produces syngas of correct ratio which is used directly for MeOH synthesis. Only emissions are flue gas
Methanol | Natural gas e-SMR + MeOH synthesis | 2030 | 2050 | End-state | Gas reforming | abated | Fossil | Power | no CCS | Fossil + Power | Electrified reformer is used to heat the reaction and thereby eliminate flue gas emissions
Methanol | Natural gas + SMR + CCS + MeOH synthesis | 2025 | 2050 | End-state | Gas reforming | abated | Fossil | Fossil | CCS | Fossil + CCS | Flue gas emissions of reformer is being captured
Methanol | Natural gas GHR + ATR + MeOH synthesis | 2025 | 2050 | End-state | Gas reforming | abated | Fossil | Fossil | no CCS | Fossil + Power | GHR = gas heat reformer. Less natural gas is used to pre-heat the steam reformer, more electricity is used for the process
Methanol | Biomass Gasification + CCS + MeOH synthesis | 2025 | 2050 | End-state | Gasification | abated | Bio | Bio | CCS | Biomass + CCS | Removed CO2 is captured and stored
Methanol | Biomass Gasification + green H2 + MeOH synthesis | 2025 | 2050 | End-state | Gasification | abated | Bio | Hydrogen | no CCS | Biomass + H2 | Green hydrogen is used to adjust CO/H2 ratio
Methanol | MSW Gasification + CCS + MeOH synthesis | 2025 | 2050 | End-state | Gasification | abated | Waste | Waste | CCS | Waste + CCS | Removed CO2 is captured and stored
Methanol | MSW Gasification + green H2 + MeOH synthesis | 2025 | 2050 | End-state | Gasification | abated | Waste | Hydrogen | no CCS | Waste + H2 | Green hydrogen is used to adjust CO/H2 ratio
Benzene | Naphtha steam cracking | 2020 | 2050 | Initial | Steam cracker | unabated | Fossil | Fossil | no CCS | Fossil
Benzene | Refineries Benzene/Xylene + TDP | 2020 | 2050 | Initial | Catalytic Reforming | unabated | Fossil | Fossil | no CCS | Fossil
Benzene | Refineries Benzene/Toluene/Xylene + TX extraction | 2020 | 2050 | Initial | Catalytic Reforming | unabated | Fossil | Fossil | no CCS | Fossil
Benzene | Refineries Benzene no TX extraction | 2020 | 2050 | Initial | Catalytic Reforming | unabated | Fossil | Fossil | no CCS | Fossil
Benzene | Refineries Benzene/Xylene + no toluene recovery | 2020 | 2050 | Initial | Catalytic Reforming | unabated | Fossil | Fossil | no CCS | Fossil
Benzene | Naphtha steam cracking + by-product upgrade | 2020 | 2035 | Transition | Steam cracker | unabated | Fossil | Fossil | no CCS | Fossil + Power
Benzene | Naphtha steam cracking + CCS | 2025 | 2035 | Transition | Steam cracker | unabated | Fossil | Fossil | CCS | Fossil + CCS
Benzene | Naphtha electric steam cracking | 2030 | 2035 | Transition | Steam cracker | unabated | Fossil | Power | no CCS | Fossil + Power
Benzene | Naphtha H2 steam cracking | 2025 | 2035 | Transition | Steam cracker | unabated | Fossil | Hydrogen | no CCS | Fossil + H2
Benzene | Naphtha steam cracking + CCS + by-product upgrade | 2025 | 2050 | End-state | Steam cracker | abated | Fossil | Fossil | CCS | Fossil + CCS
Benzene | Naphtha electric steam cracking + by-product upgrade | 2030 | 2050 | End-state | Steam cracker | abated | Fossil | Power | no CCS | Fossil + Power
Benzene | Naphtha H2 steam cracking + by-product upgrade | 2025 | 2050 | End-state | Steam cracker | abated | Fossil | Hydrogen | no CCS | Fossil + H2
Benzene | Pyrolysis oil steam cracking | 2020 | 2035 | Transition | Steam cracker | unabated | Plastics waste | Plastics waste | no CCS | Pyrolysis oil
Benzene | Pyrolysis oil steam cracking + CCS + by-product upgrade | 2025 | 2050 | End-state | Steam cracker | abated | Plastics waste | Plastics waste | CCS | Pyrolysis oil + CCS
Benzene | Pyrolysis oil electric steam cracking + by-product upgrade | 2030 | 2050 | End-state | Steam cracker | abated | Plastics waste | Power | no CCS | Pyrolysis oil + Power
Benzene | Pyrolysis oil electric steam cracking + CCS + by-product upgrade | 2030 | 2050 | End-state | Steam cracker | abated | Plastics waste | Power | CCS | Pyrolysis oil + Power + CCS
Benzene | Pyrolysis oil H2 steam cracking + by-product upgrade | 2025 | 2050 | End-state | Steam cracker | abated | Plastics waste | Hydrogen | no CCS | Pyrolysis oil + H2
Benzene | Pyrolysis oil H2 steam cracking + CCS + by-product upgrade | 2025 | 2050 | End-state | Steam cracker | abated | Plastics waste | Hydrogen | CCS | Pyrolysis oil + H2 + CCS
Benzene | Bio-oils steam cracking | 2020 | 2035 | Transition | Steam cracker | unabated | Bio | Bio | no CCS | Biomass
Benzene | Bio-oils steam cracking + by-product upgrade | 2020 | 2050 | End-state | Steam cracker | abated | Bio | Bio | no CCS | Biomass
Benzene | Bio-oils electric steam cracking + by-product upgrade | 2030 | 2050 | End-state | Steam cracker | abated | Bio | Power | no CCS | Biomass + Power
Benzene | Bio-oils H2 steam cracking + by-product upgrade | 2025 | 2050 | End-state | Steam cracker | abated | Bio | Hydrogen | no CCS | Biomass + H2
Benzene | MTA - Black | 2025 | 2050 | End-state | MTX | abated | Methanol | Power | no CCS | Methanol - Black
Benzene | MTA - Green | 2025 | 2050 | End-state | MTX | abated | Methanol | Power | no CCS | Methanol - Green
Benzene | MTA - Black + Toluene Disproportionation | 2025 | 2050 | End-state | MTX | abated | Methanol | Power | no CCS | Methanol - Black
Benzene | MTA - Green + Toluene Disproportionation | 2025 | 2050 | End-state | MTX | abated | Methanol | Power | no CCS | Methanol - Green
Toluene | Naphtha steam cracking | 2020 | 2050 | Initial | Steam cracker | unabated | Fossil | Fossil | no CCS | Fossil
Toluene | Refineries Benzene/Toluene/Xylene + TX extraction | 2020 | 2050 | Initial | Catalytic Reforming | unabated | Fossil | Fossil | no CCS | Fossil
Toluene | Naphtha steam cracking + by-product upgrade | 2020 | 2035 | Transition | Steam cracker | unabated | Fossil | Fossil | no CCS | Fossil + Power
Toluene | Naphtha steam cracking + CCS | 2025 | 2035 | Transition | Steam cracker | unabated | Fossil | Fossil | CCS | Fossil + CCS
Toluene | Naphtha electric steam cracking | 2030 | 2035 | Transition | Steam cracker | unabated | Fossil | Power | no CCS | Fossil + Power
Toluene | Naphtha H2 steam cracking | 2025 | 2035 | Transition | Steam cracker | unabated | Fossil | Hydrogen | no CCS | Fossil + H2
Toluene | Naphtha steam cracking + CCS + by-product upgrade | 2025 | 2050 | End-state | Steam cracker | abated | Fossil | Fossil | CCS | Fossil + CCS
Toluene | Naphtha electric steam cracking + by-product upgrade | 2030 | 2050 | End-state | Steam cracker | abated | Fossil | Power | no CCS | Fossil + Power
Toluene | Naphtha H2 steam cracking + by-product upgrade | 2025 | 2050 | End-state | Steam cracker | abated | Fossil | Hydrogen | no CCS | Fossil + H2
Toluene | Pyrolysis oil steam cracking | 2020 | 2035 | Transition | Steam cracker | unabated | Plastics waste | Plastics waste | no CCS | Pyrolysis oil
Toluene | Pyrolysis oil steam cracking + CCS + by-product upgrade | 2025 | 2050 | End-state | Steam cracker | abated | Plastics waste | Plastics waste | CCS | Pyrolysis oil + CCS
Toluene | Pyrolysis oil electric steam cracking + by-product upgrade | 2030 | 2050 | End-state | Steam cracker | abated | Plastics waste | Power | no CCS | Pyrolysis oil + Power
Toluene | Pyrolysis oil electric steam cracking + CCS + by-product upgrade | 2030 | 2050 | End-state | Steam cracker | abated | Plastics waste | Power | CCS | Pyrolysis oil + Power + CCS
Toluene | Pyrolysis oil H2 steam cracking + by-product upgrade | 2025 | 2050 | End-state | Steam cracker | abated | Plastics waste | Hydrogen | no CCS | Pyrolysis oil + H2
Toluene | Pyrolysis oil H2 steam cracking + CCS + by-product upgrade | 2025 | 2050 | End-state | Steam cracker | abated | Plastics waste | Hydrogen | CCS | Pyrolysis oil + H2 + CCS
Toluene | Bio-oils steam cracking | 2020 | 2035 | Transition | Steam cracker | unabated | Bio | Bio | no CCS | Biomass
Toluene | Bio-oils steam cracking + by-product upgrade | 2020 | 2050 | End-state | Steam cracker | abated | Bio | Bio | no CCS | Biomass
Toluene | Bio-oils electric steam cracking + by-product upgrade | 2030 | 2050 | End-state | Steam cracker | abated | Bio | Power | no CCS | Biomass + Power
Toluene | Bio-oils H2 steam cracking + by-product upgrade | 2025 | 2050 | End-state | Steam cracker | abated | Bio | Hydrogen | no CCS | Biomass + H2
Toluene | MTA - Black | 2025 | 2050 | End-state | MTX | abated | Methanol | Power | no CCS | Methanol - Black
Toluene | MTA - Green | 2025 | 2050 | End-state | MTX | abated | Methanol | Power | no CCS | Methanol - Green
Toluene | MTA - Black + Toluene Disproportionation | 2025 | 2050 | End-state | MTX | abated | Methanol | Power | no CCS | Methanol - Black
Toluene | MTA - Green + Toluene Disproportionation | 2025 | 2050 | End-state | MTX | abated | Methanol | Power | no CCS | Methanol - Green
Xylene | Naphtha steam cracking | 2020 | 2050 | Initial | Steam cracker | unabated | Fossil | Fossil | no CCS | Fossil
Xylene | Refineries Benzene/Toluene/Xylene + TX extraction | 2020 | 2050 | Initial | Catalytic Reforming | unabated | Fossil | Fossil | no CCS | Fossil
Xylene | Refineries Benzene/Xylene + TDP | 2020 | 2050 | Initial | Catalytic Reforming | unabated | Fossil | Fossil | no CCS | Fossil
Xylene | Refineries Benzene/Xylene + no toluene recovery | 2020 | 2050 | Initial | Catalytic Reforming | unabated | Fossil | Fossil | no CCS | Fossil
Xylene | Naphtha steam cracking + by-product upgrade | 2020 | 2035 | Transition | Steam cracker | unabated | Fossil | Fossil | no CCS | Fossil + Power
Xylene | Naphtha steam cracking + CCS | 2025 | 2035 | Transition | Steam cracker | unabated | Fossil | Fossil | CCS | Fossil + CCS
Xylene | Naphtha electric steam cracking | 2030 | 2035 | Transition | Steam cracker | unabated | Fossil | Power | no CCS | Fossil + Power
Xylene | Naphtha H2 steam cracking | 2025 | 2035 | Transition | Steam cracker | unabated | Fossil | Hydrogen | no CCS | Fossil + H2
Xylene | Naphtha steam cracking + CCS + by-product upgrade | 2025 | 2050 | End-state | Steam cracker | abated | Fossil | Fossil | CCS | Fossil + CCS
Xylene | Naphtha electric steam cracking + by-product upgrade | 2030 | 2050 | End-state | Steam cracker | abated | Fossil | Power | no CCS | Fossil + Power
Xylene | Naphtha H2 steam cracking + by-product upgrade | 2025 | 2050 | End-state | Steam cracker | abated | Fossil | Hydrogen | no CCS | Fossil + H2
Xylene | Pyrolysis oil steam cracking | 2020 | 2035 | Transition | Steam cracker | unabated | Plastics waste | Plastics waste | no CCS | Pyrolysis oil
Xylene | Pyrolysis oil steam cracking + CCS + by-product upgrade | 2025 | 2050 | End-state | Steam cracker | abated | Plastics waste | Plastics waste | CCS | Pyrolysis oil + CCS
Xylene | Pyrolysis oil electric steam cracking + by-product upgrade | 2030 | 2050 | End-state | Steam cracker | abated | Plastics waste | Power | no CCS | Pyrolysis oil + Power
Xylene | Pyrolysis oil electric steam cracking + CCS + by-product upgrade | 2030 | 2050 | End-state | Steam cracker | abated | Plastics waste | Power | CCS | Pyrolysis oil + Power + CCS
Xylene | Pyrolysis oil H2 steam cracking + by-product upgrade | 2025 | 2050 | End-state | Steam cracker | abated | Plastics waste | Hydrogen | no CCS | Pyrolysis oil + H2
Xylene | Pyrolysis oil H2 steam cracking + CCS + by-product upgrade | 2025 | 2050 | End-state | Steam cracker | abated | Plastics waste | Hydrogen | CCS | Pyrolysis oil + H2 + CCS
Xylene | Bio-oils steam cracking | 2020 | 2035 | Transition | Steam cracker | unabated | Bio | Bio | no CCS | Biomass
Xylene | Bio-oils steam cracking + by-product upgrade | 2020 | 2050 | End-state | Steam cracker | abated | Bio | Bio | no CCS | Biomass
Xylene | Bio-oils electric steam cracking + by-product upgrade | 2030 | 2050 | End-state | Steam cracker | abated | Bio | Power | no CCS | Biomass + Power
Xylene | Bio-oils H2 steam cracking + by-product upgrade | 2025 | 2050 | End-state | Steam cracker | abated | Bio | Hydrogen | no CCS | Biomass + H2
Xylene | MTA - Black | 2025 | 2050 | End-state | MTX | abated | Methanol | Power | no CCS | Methanol - Black
Xylene | MTA - Green | 2025 | 2050 | End-state | MTX | abated | Methanol | Power | no CCS | Methanol - Green
Xylene | MTA - Black + Toluene Disproportionation | 2025 | 2050 | End-state | MTX | abated | Methanol | Power | no CCS | Methanol - Black
Xylene | MTA - Green + Toluene Disproportionation | 2025 | 2050 | End-state | MTX | abated | Methanol | Power | no CCS | Methanol - Green
Butadiene | Naphtha steam cracking | 2020 | 2050 | Initial | Steam cracker | unabated | Fossil | Fossil | no CCS | Fossil
Butadiene | Naphtha steam cracking + by-product upgrade | 2020 | 2035 | Transition | Steam cracker | unabated | Fossil | Fossil | no CCS | Fossil + Power
Butadiene | Naphtha steam cracking + CCS | 2025 | 2035 | Transition | Steam cracker | unabated | Fossil | Fossil | CCS | Fossil + CCS
Butadiene | Naphtha electric steam cracking | 2030 | 2035 | Transition | Steam cracker | unabated | Fossil | Power | no CCS | Fossil + Power
Butadiene | Naphtha H2 steam cracking | 2025 | 2035 | Transition | Steam cracker | unabated | Fossil | Hydrogen | no CCS | Fossil + H2
Butadiene | Naphtha steam cracking + CCS + by-product upgrade | 2025 | 2050 | End-state | Steam cracker | abated | Fossil | Fossil | CCS | Fossil + CCS
Butadiene | Naphtha electric steam cracking + by-product upgrade | 2030 | 2050 | End-state | Steam cracker | abated | Fossil | Power | no CCS | Fossil + Power
Butadiene | Naphtha H2 steam cracking + by-product upgrade | 2025 | 2050 | End-state | Steam cracker | abated | Fossil | Hydrogen | no CCS | Fossil + H2
Butadiene | Pyrolysis oil steam cracking | 2020 | 2035 | Transition | Steam cracker | unabated | Plastics waste | Plastics waste | no CCS | Pyrolysis oil
Butadiene | Pyrolysis oil steam cracking + CCS + by-product upgrade | 2025 | 2050 | End-state | Steam cracker | abated | Plastics waste | Plastics waste | CCS | Pyrolysis oil + CCS
Butadiene | Pyrolysis oil electric steam cracking + by-product upgrade | 2030 | 2050 | End-state | Steam cracker | abated | Plastics waste | Plastics waste | no CCS | Pyrolysis oil + Power
Butadiene | Pyrolysis oil electric steam cracking + CCS + by-product upgrade | 2030 | 2050 | End-state | Steam cracker | abated | Plastics waste | Power | CCS | Pyrolysis oil + Power + CCS
Butadiene | Pyrolysis oil H2 steam cracking + by-product upgrade | 2025 | 2050 | End-state | Steam cracker | abated | Plastics waste | Hydrogen | no CCS | Pyrolysis oil + H2
Butadiene | Pyrolysis oil H2 steam cracking + CCS + by-product upgrade | 2025 | 2050 | End-state | Steam cracker | abated | Plastics waste | Hydrogen | CCS | Pyrolysis oil + H2 + CCS
Butadiene | Bio-oils steam cracking | 2020 | 2035 | Transition | Steam cracker | unabated | Bio | Bio | no CCS | Biomass
Butadiene | Bio-oils steam cracking + by-product upgrade | 2020 | 2050 | End-state | Steam cracker | abated | Bio | Bio | no CCS | Biomass
Butadiene | Bio-oils electric steam cracking + by-product upgrade | 2030 | 2050 | End-state | Steam cracker | abated | Bio | Power | no CCS | Biomass + Power
Butadiene | Bio-oils H2 steam cracking + by-product upgrade | 2025 | 2050 | End-state | Steam cracker | abated | Bio | Hydrogen | no CCS | Biomass + H2
Butadiene | Ethanol to butadiene | 2020 | 2050 | End-state | Other | abated | Bio | Power | no CCS | Biomass
Note on L79: [Threaded comment] Your version of Excel allows you to read this threaded comment; however, any edits to it will get removed if the file is opened in a newer version of Excel. Learn more: https://go.microsoft.com/fwlink/?linkid=870924 Comment: From the numbers in the catalytic naphtha cracking case, it seems that the ONLY win is in energy use, not in raw material use (same amount of naphtha, ethane and propane is exaclty the same as traditional case). Just checking if this is realistic and is the right way to think about catalytic cracking, right? Reply: Ask Mike Reply: Mike: Steam cracking is normally very unselective. Doesn't matter with product slate unless lower temperature shifts equilibrium of reaction. With catalyst, we work with lower temperatures, and are also presumed to produce less of the lighter molecules (methane and ethane, and hence ethylene) and more of the longer chain ones. We see opposing forces so we assume the same feedstock per ton ethylene as traditional cracker feed.

## Overview Table
Live numbers | [7 empty] | Hard copied per scenario
|  |  | BDEM-BAU | BDEM-ME | BDEM-NFAX | LC - ME | LC - NFAX |  |  |  | BDEM-BAU | BDEM-ME | BDEM-NFAX | LC - ME | LC - NFAX
|  | J | GV | AN | DR | AN | DR |  |  | J | GV | AN | DR | AN | DR
Key metric | Sub-category | 2020 | 2050 business as usual demand + BAU | 2050 business as usual demand + most economic abatement | 2050 business as usual demand + no fossil installation after 2030 | 2050 low circularity demand + most economic abatement | 2050 Low Circularity and no fossil installation after 2030 | Key metric | Sub-category | 2020 | 2050 business as usual demand + BAU | 2050 business as usual demand + most economic abatement | 2050 business as usual demand + no fossil installation after 2030 | 2050 low circularity demand + most economic abatement | 2050 Low Circularity and no fossil installation after 2030
BAU Demand (Mt) | Pre-circularity total demand volumes excluding MTX (Mt) | 26.5263 | 22.7844 | 22.7844 | 22.7844 | 22.7844 | 22.7844 | BAU Demand (Mt) | Pre-circularity total demand volumes excluding MTX (Mt) | 26.5263 | 22.7844 | 22.7844 | 22.7844 | 22.7844 | 22.7844
| Olefins | 12.7879 | 10.7951 | 10.7951 | 10.7951 | 10.7951 | 10.7951 |  | Olefins | 12.7879 | 10.7951 | 10.7951 | 10.7951 | 10.7951 | 10.7951
| Aromatics | 12.2656 | 10.7952 | 10.7952 | 10.7952 | 10.7952 | 10.7952 |  | Aromatics | 12.2656 | 10.7952 | 10.7952 | 10.7952 | 10.7952 | 10.7952
| Methanol | 1.4728 | 1.1941 | 1.1941 | 1.1941 | 1.1941 | 1.1941 |  | Methanol | 1.4728 | 1.1941 | 1.1941 | 1.1941 | 1.1941 | 1.1941
| MTX demand | 0 | 0 | 15.5051 | 15.5441 | 15.5051 | 15.5441 |  | MTX demand | 0 | 0 | 23.0606 | 26.559 | 14.9557 | 14.9946
| Pre-circularity total demand volumes including MTX (Mt) | 26.5263 | 22.7844 | 38.2895 | 38.3284 | 38.2895 | 38.3284 |  | Pre-circularity total demand volumes including MTX (Mt) | 26.5263 | 22.7844 | 45.845 | 49.3434 | 37.74 | 37.779
Circularity (Mt) | Reduction | 0 | 0 | 0 | 0 | 2.67 | 2.67 | Circularity (Mt) | Reduction | 0 | 0 | 0 | 0 | 2.67 | 2.67
| Reuse | 0 | 0 | 0 | 0 | 2.3108 | 2.3108 |  | Reuse | 0 | 0 | 0 | 0 | 2.3108 | 2.3108
| Substitution | 0 | 0 | 0 | 0 | 1.6621 | 1.6621 |  | Substitution | 0 | 0 | 0 | 0 | 1.6621 | 1.6621
| Recycling (Mechanical, dissolution, depolymerization) | 0 | 1.1978 | 1.1978 | 1.1978 | 2.209 | 2.209 |  | Recycling (Mechanical, dissolution, depolymerization) | 0 | 1.1978 | 1.1978 | 1.1978 | 2.209 | 2.209
| Total | 0 | 1.1978 | 1.1978 | 1.1978 | 8.8519 | 8.8519 |  | Total | 0 | 1.1978 | 1.1978 | 1.1978 | 8.8519 | 8.8519
Post-circularity total production volumes (Mt) | Post-circularity total demand volumes excluding MTX (Mt) | 26.5263 | 21.5866 | 21.5866 | 21.5866 | 13.9325 | 13.9325 | Post-circularity total production volumes (Mt) | Post-circularity total demand volumes excluding MTX (Mt) | 26.5263 | 21.5866 | 21.5866 | 21.5866 | 13.9325 | 13.9325
| Olefins | 12.7879 | 10.2276 | 10.2276 | 10.2276 | 7.2475 | 7.2475 |  | Olefins | 12.7879 | 10.2276 | 10.2276 | 10.2276 | 7.2475 | 7.2475
| Aromatics | 12.2656 | 10.2276 | 10.2276 | 10.2276 | 5.2957 | 5.2957 |  | Aromatics | 12.2656 | 10.2276 | 10.2276 | 10.2276 | 5.2957 | 5.2957
| Methanol | 1.4728 | 1.1313 | 1.1313 | 1.1313 | 14.8206 | 14.8206 |  | Methanol | 1.4728 | 1.1313 | 1.1313 | 1.1313 | 0.67216 | 0.67216
| MTX demand | 0 | 0 | 15.5051 | 15.5441 | 15.5051 | 15.5441 |  | MTX demand | 0 | 0 | 23.0606 | 26.559 | 14.9557 | 14.9946
| Post-circularity total demand volumes including MTX (Mt) | 26.5263 | 21.5866 | 37.0917 | 37.1306 | 42.8689 | 42.9078 |  | Pre-circularity total demand volumes including MTX (Mt) | 26.5263 | 21.5866 | 44.6472 | 48.1455 | 28.171 | 28.21
Feedstock (Mt C) | Fossil | 27.07 | 20.3942 | 11.7961 | 4.5682 | 11.7961 | 4.5682 | Feedstock (Mt C) | Fossil | 27.07 | 24.4667 | 16.9869 | 5.0582 | 11.7961 | 4.5682
| Bio | 0 | 0 | 0 | 2.1822 | 0 | 2.1822 |  | Bio | 0 | 0 | 0 | 3.2337 | 0 | 2.1822
| Waste | 0 | 0 | 0 | 1.4049 | 0 | 1.4049 |  | Waste | 0 | 0 | 0.48678 | 1.4107 | 0 | 1.4049
| DAC CO2 | 0 | 0 | 0 | 3.4727 | 0 | 3.4727 |  | DAC CO2 | 0 | 0 | 0 | 6.1055 | 0 | 3.4727
| PS CO2 | 0 | 0 | 0.17552 | 0.3385 | 0.17552 | 0.3385 |  | PS CO2 | 0 | 0 | 0.18805 | 1.517 | 0.17552 | 0.3385
| Total | 27.07 | 20.3942 | 11.9716 | 11.9665 | 11.9716 | 11.9665 |  | Total | 27.07 | 24.4667 | 17.6617 | 17.325 | 11.9716 | 11.9665
EOL | Landfill | 1.5373 | 0.57853 | 1.5841 | 1.5841 | 0.92241 | 0.92241 | EOL | Landfill | 1.5373 | 0.57853 | 1.5841 | 1.5841 | 0.92241 | 0.92241
| Incineration with CCS | 0 | 0 | 6.6513 | 6.6513 | 4.018 | 4.018 |  | Incineration with CCS | 0 | 0 | 6.6513 | 6.6513 | 4.018 | 4.018
| Incineration without CCS | 6.9816 | 6.0155 | 0 | 0 | 0 | 0 |  | Incineration without CCS | 6.9816 | 6.0155 | 0 | 0 | 0 | 0
| Leakage (incl. Open burning) | 2.0005 | 2.2336 | 1.002 | 1.002 | 0.584 | 0.584 |  | Leakage (incl. Open burning) | 2.0005 | 2.2336 | 1.002 | 1.002 | 0.584 | 0.584
CCS | Supply | 0 | 0 | 7.8499 | 4.8221 | 7.8499 | 4.8221 | CCS | Supply | 0 | 0 | 12.8878 | 4.6436 | 7.8499 | 4.8221
| Incinerator | 0 | 0 | 34.3753 | 34.3753 | 18.8246 | 18.8246 |  | Incinerator | 0 | 0 | 34.3753 | 34.3753 | 18.4473 | 18.4473
| Total CCS (Mt) | 0 | 0 | 42.2252 | 39.1974 | 26.6745 | 23.6468 |  | Total CCS (Mt) | 0 | 0 | 47.2631 | 39.0188 | 26.2972 | 23.2694
Renewable energy use (EJ) | H2 feedstock methanol | 0 | 0 | 0.014354 | 0.31169 | 0.014354 | 0.31169 | Renewable energy use (EJ) | H2 feedstock methanol | 0 | 0 | 0.015379 | 0.62397 | 0.014354 | 0.31169
| H2 for crackers/heat | 0 | 0 | 0.022693 | 0.021685 | 0.022693 | 0.021685 |  | H2 for crackers/heat | 0 | 0 | 0.025215 | 0.026728 | 0.022693 | 0.021685
| Electricity for electrification | 0.073004 | 0.047439 | 0.05154 | 0.091441 | 0.05154 | 0.091441 |  | Electricity for electrification | 0.073004 | 0.070538 | 0.060158 | 0.13279 | 0.052 | 0.091441
| Electricity for DAC | 0 | 0 | 0 | 0.09168 | 0 | 0.09168 |  | Electricity for DAC | 0 | 0 | 0 | 0.16118 | 0 | 0.09168
| Electricity for other capture | 2.2875e-06 | 0.041835 | 0.032463 | 0.028778 | 0.032463 | 0.028778 |  | Electricity for other capture | 0 | 0 | 0.057519 | 0.047486 | 0.032004 | 0.028319
| Total | 0.073006 | 0.089274 | 0.12105 | 0.54527 | 0.12105 | 0.54527 |  | Total | 0.073004 | 0.070538 | 0.15827 | 0.99216 | 0.12105 | 0.54481
Energy & Feedstock (EJ) | Fossil | 1.6493 | 1.2239 | 0.69897 | 0.30142 | 0.69897 | 0.30142 | Energy & Feedstock (EJ) | Fossil | 1.6493 | 1.4805 | 1.0071 | 0.32921 | 0.69897 | 0.30142
| Bio | 0 | 0 | 0 | 0.079745 | 0 | 0.079745 |  | Bio | 0 | 0 | 0 | 0.13857 | 0 | 0.079745
| Waste | 0 | 0 | 0 | 0.079745 | 0 | 0.079745 |  | Waste | 0 | 0 | 0 | 0.13857 | 0 | 0.079745
| Hydrogen | 0 | 0 | 0.037047 | 0.33338 | 0.037047 | 0.33338 |  | Hydrogen | 0 | 0 | 0.040594 | 0.6507 | 0.037047 | 0.33338
| Electricity | 0.073006 | 0.089274 | 0.084003 | 0.2119 | 0.084003 | 0.2119 |  | Electricity | 0.073004 | 0.070538 | 0.11768 | 0.34146 | 0.084003 | 0.21144
Electricity | TWh | 20.2789 | 13.1775 | 27.3215 | 111.981 | 27.3215 | 111.981 | Electricity | TWh | 20.2789 | 19.5938 | 36.9602 | 210.2105 | 27.3215 | 111.981
Technology (Mt of chemicals) | Other | 0 | 0 | 0.1333 | 0 | 0.033324 | 0 | Technology (Mt of chemicals) | Other | 0 | 0 | 0.1333 | 0 | 0.033324 | 0
| Catalytic Reforming (unabated) | 12.344 | 9.7905 | 0 | 0 | 0 | 0 |  | Catalytic Reforming (unabated) | 12.344 | 9.7905 | 0 | 0 | 0 | 0
| Bioethanol dehydration | 0 | 0 | 0 | 1.133 | 0 | 0 |  | Bioethanol dehydration | 0 | 0 | 0 | 1.133 | 0 | 0
| MTO/MTA | 0 | 0 | 11.7366 | 12.9532 | 8.2298 | 8.2168 |  | MTO/MTA | 0 | 0 | 11.7366 | 12.9532 | 8.2298 | 8.2168
| DAC-CCU (DAC-CO2 + Green H2) | 0 | 0 | 0 | 16.2222 | 0 | 9.227 |  | DAC-CCU (DAC-CO2 + Green H2) | 0 | 0 | 0 | 16.2222 | 0 | 9.227
| PS-CCU (PS-CO2 + Green H2) | 0 | 0 | 0.49966 | 4.0306 | 0.46635 | 0.89938 |  | PS-CCU (PS-CO2 + Green H2) | 0 | 0 | 0.49966 | 4.0306 | 0.46635 | 0.89938
| Gasification biomass/waste (abated) | 0 | 0 | 0 | 2.7648 | 0 | 2.7315 |  | Gasification biomass/waste (abated) | 0 | 0 | 0 | 2.7648 | 0 | 2.7315
| Gasification coal (unabated) | 0 | 0 | 0 | 0 | 0 | 0 |  | Gasification coal (unabated) | 0 | 0 | 0 | 0 | 0 | 0
| Steam cracking (abated) | 0 | 0 | 10.728 | 8.4902 | 7.8321 | 7.8321 |  | Steam cracking (abated) | 0 | 0 | 10.728 | 8.4902 | 7.8321 | 7.8321
| Steam cracking (unabated) | 12.6367 | 10.728 | 0 | 0 | 0 | 0 |  | Steam cracking (unabated) | 12.6367 | 10.728 | 0 | 0 | 0 | 0
| Gas reforming (abated) | 0 | 0 | 19.1869 | 0 | 12.1583 | 0 |  | Gas reforming (abated) | 0 | 0 | 19.1869 | 0 | 12.1583 | 0
| Gas reforming (unabated) | 1.4657 | 1 | 0 | 0 | 0 | 0 |  | Gas reforming (unabated) | 1.4657 | 1 | 0 | 0 | 0 | 0
Emissions | Scope 1 (Mt CO2) | 13.9038 | 8.5705 | 1.0753 | 1.7859 | 1.0753 | 1.7859 | Emissions | Scope 1 (Mt CO2) | 13.9038 | 12.6096 | 1.7482 | 1.8077 | 1.0753 | 1.7859
| Scope 2 (Mt CO2) | 13.1173 | 3.025 | 0 | 0 | 0 | 0 |  | Scope 2 (Mt CO2) | 9.4219 | 4.2155 | 0 | 0 | 0 | 0
| Scope 3u (Mt CO2 eq) | 11.759 | 8.8383 | 5.8277 | -40.4811 | 5.8277 | -40.4811 |  | Scope 3u (Mt CO2 eq) | 11.759 | 16.4511 | 8.0411 | -72.9275 | 5.8277 | -40.4811
| Scope 3d (Mt CO2 eq) | 30.1747 | 3.0714 | 2.6483 | 2.641 | 2.6483 | 2.641 |  | Scope 3d (Mt CO2 eq) | 30.1669 | 28.8805 | 2.1841 | 2.0763 | 1.1393 | 1.1678
| Total | 68.9548 | 23.5051 | 9.5513 | -36.0542 | 9.5513 | -36.0542 |  | Total | 65.2516 | 62.1567 | 11.9734 | -69.0434 | 8.0423 | -37.5274
| Cumulative emissions (Mt CO2) | n/a | 5189.5795 | 1253.4022 | 933.7166 | 1253.4022 | 933.7166 |  | Cumulative emissions (Mt CO2) | n/a | 5697.6035 | 1408.4937 | 892.3817 | 1253.2735 | 914.6647
CAPEX (m$) | Methanol |  | 4144.6959 | 16511.7545 | 55198.0304 | 16511.7545 | 55198.0304 | CAPEX (m$) | Methanol |  | 4329.4913 | 20170.5013 | 114570.9725 | 16511.7545 | 55198.0304
| Ethylene |  | 0 | 7542.9656 | 4773.2495 | 7542.9656 | 4773.2495 |  | Ethylene |  | 0 | 8709.385 | 6741.3218 | 7542.9656 | 4773.2495
| Propylene |  | 91.2558 | 4176.9468 | 2472.7373 | 4176.9468 | 2472.7373 |  | Propylene |  | 45.6279 | 5161.3864 | 3555.3151 | 4176.9468 | 2472.7373
| Butadiene |  | 0 | 991.0441 | 581.1855 | 991.0441 | 581.1855 |  | Butadiene |  | 0 | 1106.881 | 616.3616 | 991.0441 | 581.1855
| Benzene |  | 328.8616 | 4970.1306 | 4400.3226 | 4970.1306 | 4400.3226 |  | Benzene |  | 176.4345 | 6273.9395 | 6239.1069 | 4970.1306 | 4400.3226
| Toluene |  | 768.317 | 1509.5604 | 360.7358 | 1509.5604 | 360.7358 |  | Toluene |  | 822.8752 | 865.9155 | 1742.1022 | 1509.5604 | 360.7358
| Xylene |  | 3331.479 | 20681.1477 | 17771.9644 | 20681.1477 | 17771.9644 |  | Xylene |  | 2480.8517 | 24647.9989 | 28667.311 | 20681.1477 | 17771.9644
| Waste management |  | 1403.5444 | 6113.6738 | 6113.6738 | 4821.7337 | 4821.7337 |  | Waste management |  | 1403.5444 | 6113.6738 | 6113.6738 | 4801.2336 | 4801.2336
| Total |  | 10068.1536 | 62497.2235 | 91671.8992 | 61205.2834 | 90379.9591 |  | Total |  | 9258.825 | 73049.6813 | 168246.1649 | 61184.7833 | 90359.459
|  | -0.079917 | -0.068086 | 5.1927 | 8.4635 | -14.1489 | -14.001
[9 empty] | Methanol |  | 4329.4913 | 20170.5013 | 114570.9725 | 16511.7545 | 55198.0304
[9 empty] | Olefins |  | 45.6279 | 14977.6524 | 10912.9985 | 12710.9565 | 7827.1723
[9 empty] | BTX |  | 3480.1615 | 31787.8538 | 36648.5201 | 27160.8387 | 22533.0227
[9 empty] | Waste management |  | 1403.5444 | 6113.6738 | 6113.6738 | 4801.2336 | 4801.2336

## Carbon flow (hidden)
LC-ME (2050)
Input |  |  |  | Product (LC) |  |  | End of life (plastics)
| Mt feedstock | Mt C | Exclusion |  | Mt chemical | Mt C |  | Mt plastics | Mt C | Mt CO2 |  | % carbon in plastics | 87%
Bio-oils | 0 | 0 | FALSE | Urea |  |  | Mechanical Recycling | 3.6605 | 3.1846 | 11.677
Bioethanol | 0 | 0 | FALSE | Methanol | 0.84466 | 0.31662 | Chemical Recycling | 0.40971 | 0.35645 | 1.307
CO2 | 0.64356 | 0.17552 | FALSE | Methanol (MTX) | 14.6604 | 5.4954 | Landfill | 0.92241 | 0.8025 | 2.9425
CO2 DAC | 0 | 0 | FALSE | Ethylene | 3.9313 | 3.3665 | Dumpsite | 0.02115 | 0.018401 | 0.06747
Coal | 0 | 0 | FALSE | Propylene | 2.7559 | 2.3597 | Open Burning | 0.33841 | 0.29441 | 1.0795
Dry biomass | 0 | 0 | FALSE | Butadiene | 0.56026 | 0.49759 | Leakage Environment | 0.15077 | 0.13117 | 0.48095
Ethane | 0 | 0 | FALSE | Benzene | 2.5972 | 2.396 | Leakage Ocean | 0.073679 | 0.064101 | 0.23504
Gasoline catalytic reformer | 0 | 0 | TRUE | Toluene | 0.42083 | 0.38397 | Energy recovery without CCS | 0.039758 | 0.03459 | 0.12683
Hydrogen | 0.045891 | 0 | TRUE | Xylene | 4.1256 | 3.7339 | Energy recovery with CCS | 3.9783 | 3.4611 | 12.6907 | actual amount captured: | 18.8246
LPG catalytic reformer | 0 | 0 | TRUE |  | Total incl methanol for MTX | 18.5497 | Leakage (Urea) |  | 0 | 0
Methanol - Black | 0 | 0 | FALSE |  | Total product carbon excl methanol for MTX | 13.0543 | Total | 4.0702 | 8.3474 | 30.607
Methanol - Green | 34.8817 | 13.0806 | FALSE |  | Check vs. Output sheet | 18.5497
Municipal solid waste RdF | 0 | 0 | FALSE
Naphtha | 6.9832 | 5.9298 | FALSE
Natural gas | 7.5887 | 5.6915 | FALSE | Check | Mt CO2 | Mt C
Nitric acid | 0 | 0 | TRUE | Scope 1 emissions | 1.0753 | 0.29326
Oxygen | 0.50688 | 0 | TRUE | Supply side CCS | 7.8499 | 2.1409
Off-gas catalytic reformer | 0 | 0 | TRUE |  |  | 2.4341
Propane | 0.2136 | 0.17476 | FALSE
Pyrolysis oil | 0 | 0 | FALSE |  | Carbon balance supply |  |  | Sum end of life | Mt C | check stock correction |  | Sum negative emissions possible
Waste polymer | 0 | 0 | TRUE |  | feedstock incl methanol | 25.0522 |  | Product | 13.0543 |  |  |  | Mt C | Mt CO2
Waste water | 0 | 0 | TRUE |  | CCS | 2.1409 |  | Emissions | 0.329 | 0.48802 |  | CCS Incinerator | 5.134 | 18.8246
Wet biomass | 0 | 0 | FALSE |  | Residual emissions | 0.29326 |  | Leakage | 0.19527 | 0.28965 |  | Landfill (incl. Dumpsite) | 1.2177 | 4.4648
Total of carbon sources incl MTX | 50.3107 | 25.0522 |  |  | Product carbon minus green methanol feedstock | 9.5374 |  | CCS | 3.4611 | 5.134 |  | CCS supply | 2.1409 | 7.8499
[5 empty] | Total product carbon excl methanol for MTX | 13.0543 |  | Landfill (incl. Dumpsite) | 0.8209 | 1.2177 |  |  | if all bio/DAC | 31.1393
[5 empty] | Discrepency | 3.5168 |  | Stock | 8.248 | 5.925
[9 empty] | 63.18% | 45.39%

## Tech split (hidden)
ME (linked)
Chemical | Chemical group | Technology | 2050 | Category | Chemical | Chemical group | Technology | 2020 | BDEM-BAU | BDEM-ME | BDEM-NFAX | LC-ME | LC-NFAX | Category | Chemical sub-group
Ammonia (excl. derivatives) | Ammonia incl. Derivatives | Electrolyser + HB | 0 | Electrolysis | Ammonia (excl. derivatives) | Ammonia incl. Derivatives | Electrolyser + HB | 0 | 0 | 0 | 0 | 0 | 0 | Electrolysis | Ammonia incl. Derivatives | Row Labels | Sum of 2020 | Sum of BDEM-BAU | Sum of BDEM-ME | Sum of BDEM-NFAX | Sum of LC-ME | Sum of LC-NFAX
Ammonia (excl. derivatives) | Ammonia incl. Derivatives | GHR + CCS + HB | 0 | Natural gas reforming | Ammonia (excl. derivatives) | Ammonia incl. Derivatives | GHR + CCS + HB | 0 | 0 | 0 | 0 | 0 | 0 | Natural gas reforming | Ammonia incl. Derivatives | Other | 0 | 0 | 0.1333 | 0 | 0.033324 | 0 | Other
Ammonia (excl. derivatives) | Ammonia incl. Derivatives | SMR Gas + CCS + HB | 0 | Natural gas reforming | Ammonia (excl. derivatives) | Ammonia incl. Derivatives | SMR Gas + CCS + HB | 0 | 0 | 0 | 0 | 0 | 0 | Natural gas reforming | Ammonia incl. Derivatives | Catalytic Reforming | 12.344 | 9.7905 | 0 | 0 | 0 | 0 | Catalytic Reforming (unabated)
Ammonia (excl. derivatives) | Ammonia incl. Derivatives | Biomass Gasification + HB | 0 | Gasification (abated) | Ammonia (excl. derivatives) | Ammonia incl. Derivatives | Biomass Gasification + HB | 0 | 0 | 0 | 0 | 0 | 0 | Gasification (abated) | Ammonia incl. Derivatives | Bioethanol dehydration | 0 | 0 | 0 | 1.133 | 0 | 0 | Bioethanol
Ammonia (excl. derivatives) | Ammonia incl. Derivatives | Biomass Digestion + HB | 0 | Other | Ammonia (excl. derivatives) | Ammonia incl. Derivatives | Biomass Digestion + HB | 0 | 0 | 0 | 0 | 0 | 0 | Other | Ammonia incl. Derivatives | MTX | 0 | 1.1577 | 11.7366 | 12.9532 | 8.2298 | 8.2168 | MTO/MTA
Ammonia (excl. derivatives) | Ammonia incl. Derivatives | ESMR Gas + CCS + HB | 0 | Natural gas reforming | Ammonia (excl. derivatives) | Ammonia incl. Derivatives | ESMR Gas + CCS + HB | 0 | 0 | 0 | 0 | 0 | 0 | Natural gas reforming | Ammonia incl. Derivatives | CCU (DAC) | 0 | 0 | 0 | 16.2222 | 0 | 9.227 | DAC-CCU (DAC-CO2 + Green H2)
Ammonia (excl. derivatives) | Ammonia incl. Derivatives | SMR Gas + HB | 0 | Natural gas reforming | Ammonia (excl. derivatives) | Ammonia incl. Derivatives | SMR Gas + HB | 0 | 0 | 0 | 0 | 0 | 0 | Natural gas reforming | Ammonia incl. Derivatives | CCU (PS) | 0 | 0 | 0.49966 | 4.0306 | 0.46635 | 0.89938 | PS-CCU (PS-CO2 + Green H2)
Ammonia (excl. derivatives) | Ammonia incl. Derivatives | Coal Gasification + HB | 0 | Gasification unabated | Ammonia (excl. derivatives) | Ammonia incl. Derivatives | Coal Gasification + HB | 0 | 0 | 0 | 0 | 0 | 0 | Gasification unabated | Ammonia incl. Derivatives | Gasification (abated) | 0 | 0 | 0 | 2.7648 | 0 | 2.7315 | Gasification biomass/waste (abated)
Ammonia (excl. derivatives) | Ammonia incl. Derivatives | Coal Gasification + CCS + HB | 0 | Gasification (abated) | Ammonia (excl. derivatives) | Ammonia incl. Derivatives | Coal Gasification + CCS + HB | 0 | 0 | 0 | 0 | 0 | 0 | Gasification (abated) | Ammonia incl. Derivatives | Gasification unabated | 0 | 0 | 0 | 0 | 0 | 0 | Gasification coal (unabated)
Ammonia (excl. derivatives) | Ammonia incl. Derivatives | Revamp Electrolyser + SMR + HB | 0 | Natural gas reforming | Ammonia (excl. derivatives) | Ammonia incl. Derivatives | Revamp Electrolyser + SMR + HB | 0 | 0 | 0 | 0 | 0 | 0 | Natural gas reforming | Ammonia incl. Derivatives | Steam cracking | 12.6367 | 10.728 | 10.728 | 8.4902 | 7.8321 | 7.8321 | Steam cracking (abated)
Ammonia (excl. derivatives) | Ammonia incl. Derivatives | Revamp Electrolyser + Coal Gasification + HB | 0 | Gasification (abated) | Ammonia (excl. derivatives) | Ammonia incl. Derivatives | Revamp Electrolyser + Coal Gasification + HB | 0 | 0 | 0 | 0 | 0 | 0 | Gasification (abated) | Ammonia incl. Derivatives | Natural gas reforming | 1.4657 | 5.363 | 19.1869 | 0 | 12.1583 | 0 | Steam cracking (unabated)
Ammonium Nitrate | Ammonia incl. Derivatives | Waste Water to AN | 0 | Waste water to AN | Ammonium Nitrate | Ammonia incl. Derivatives | Waste Water to AN | 0 | 0 | 0 | 0 | 0 | 0 | Waste water to AN | Ammonia incl. Derivatives | Electrolysis | 0 | 0 | 0 | 0 | 0 | 0 | Gas reforming (abated)
Ammonium Nitrate | Ammonia incl. Derivatives | Electrolyser + HB to AN | 0 | Electrolysis | Ammonium Nitrate | Ammonia incl. Derivatives | Electrolyser + HB to AN | 0 | 0 | 0 | 0 | 0 | 0 | Electrolysis | Ammonia incl. Derivatives | Waste water to AN | 0 | 0 | 0 | 0 | 0 | 0 | Gas reforming (unabated)
Ammonium Nitrate | Ammonia incl. Derivatives | SMR Gas + CCS + HB to AN | 0 | Natural gas reforming | Ammonium Nitrate | Ammonia incl. Derivatives | SMR Gas + CCS + HB to AN | 0 | 0 | 0 | 0 | 0 | 0 | Natural gas reforming | Ammonia incl. Derivatives | Grand Total | 26.4464 | 27.0392 | 42.2844 | 45.5941 | 28.7199 | 28.9068
Ammonium Nitrate | Ammonia incl. Derivatives | Biomass Gasification + HB to AN | 0 | Gasification (abated) | Ammonium Nitrate | Ammonia incl. Derivatives | Biomass Gasification + HB to AN | 0 | 0 | 0 | 0 | 0 | 0 | Gasification (abated) | Ammonia incl. Derivatives
Ammonium Nitrate | Ammonia incl. Derivatives | Biomass Digestion + HB to AN | 0 | Other | Ammonium Nitrate | Ammonia incl. Derivatives | Biomass Digestion + HB to AN | 0 | 0 | 0 | 0 | 0 | 0 | Other | Ammonia incl. Derivatives
Ammonium Nitrate | Ammonia incl. Derivatives | Conventional Ammonia to AN - Gas | 0 | Natural gas reforming | Ammonium Nitrate | Ammonia incl. Derivatives | Conventional Ammonia to AN - Gas | 0 | 0 | 0 | 0 | 0 | 0 | Natural gas reforming | Ammonia incl. Derivatives
Ammonium Nitrate | Ammonia incl. Derivatives | Conventional Ammonia to AN - Coal | 0 | Gasification (abated) | Ammonium Nitrate | Ammonia incl. Derivatives | Conventional Ammonia to AN - Coal | 0 | 0 | 0 | 0 | 0 | 0 | Gasification (abated) | Ammonia incl. Derivatives
Ammonium Nitrate | Ammonia incl. Derivatives | Coal Gasification + CCS + HB to AN | 0 | Gasification (abated) | Ammonium Nitrate | Ammonia incl. Derivatives | Coal Gasification + CCS + HB to AN | 0 | 0 | 0 | 0 | 0 | 0 | Gasification (abated) | Ammonia incl. Derivatives
Benzene | Olefins, Methanol, Aromatics | MTA - Green + Toluene Disproportionation | 2.1184 | MTX | Benzene | Olefins, Methanol, Aromatics | MTA - Green + Toluene Disproportionation | 0 | 0 | 2.8722 | 2.9892 | 2.1314 | 2.1184 | MTX | Aromatics
Benzene | Olefins, Methanol, Aromatics | Naphtha steam cracking + CCS + by-product upgrade | 0 | Steam cracking | Benzene | Olefins, Methanol, Aromatics | Naphtha steam cracking + CCS + by-product upgrade | 0 | 0 | 0.43322 | 0 | 0.31625 | 0 | Steam cracking | Aromatics
Benzene | Olefins, Methanol, Aromatics | Naphtha H2 steam cracking + by-product upgrade | 0.17762 | Steam cracking | Benzene | Olefins, Methanol, Aromatics | Naphtha H2 steam cracking + by-product upgrade | 0 | 0 | 0.21661 | 0.21661 | 0.19495 | 0.17762 | Steam cracking | Aromatics
Benzene | Olefins, Methanol, Aromatics | Bio-oils steam cracking + by-product upgrade | 0 | Steam cracking | Benzene | Olefins, Methanol, Aromatics | Bio-oils steam cracking + by-product upgrade | 0 | 0 | 0 | 0 | 0 | 0 | Steam cracking | Aromatics
Benzene | Olefins, Methanol, Aromatics | Pyrolysis oil steam cracking + CCS + by-product upgrade | 0.11697 | Steam cracking | Benzene | Olefins, Methanol, Aromatics | Pyrolysis oil steam cracking + CCS + by-product upgrade | 0 | 0 | 0.043322 | 0.11264 | 0 | 0.11697 | Steam cracking | Aromatics
Benzene | Olefins, Methanol, Aromatics | Pyrolysis oil H2 steam cracking + by-product upgrade | 0.0086644 | Steam cracking | Benzene | Olefins, Methanol, Aromatics | Pyrolysis oil H2 steam cracking + by-product upgrade | 0 | 0 | 0 | 0.012997 | 0 | 0.0086644 | Steam cracking | Aromatics
Benzene | Olefins, Methanol, Aromatics | Naphtha electric steam cracking + by-product upgrade | 0 | Steam cracking | Benzene | Olefins, Methanol, Aromatics | Naphtha electric steam cracking + by-product upgrade | 0 | 0 | 0.012997 | 0 | 0.0043322 | 0 | Steam cracking | Aromatics
Benzene | Olefins, Methanol, Aromatics | Naphtha steam cracking + by-product upgrade | 0.21228 | Steam cracking | Benzene | Olefins, Methanol, Aromatics | Naphtha steam cracking + by-product upgrade | 0 | 0 | 0 | 0.21661 | 0 | 0.21228 | Steam cracking | Aromatics
Benzene | Olefins, Methanol, Aromatics | Pyrolysis oil electric steam cracking + by-product upgrade | 0 | Steam cracking | Benzene | Olefins, Methanol, Aromatics | Pyrolysis oil electric steam cracking + by-product upgrade | 0 | 0 | 0 | 0 | 0 | 0 | Steam cracking | Aromatics
Benzene | Olefins, Methanol, Aromatics | Bio-oils steam cracking | 0 | Steam cracking | Benzene | Olefins, Methanol, Aromatics | Bio-oils steam cracking | 0 | 0 | 0 | 0 | 0 | 0 | Steam cracking | Aromatics
Benzene | Olefins, Methanol, Aromatics | Pyrolysis oil steam cracking | 0 | Steam cracking | Benzene | Olefins, Methanol, Aromatics | Pyrolysis oil steam cracking | 0 | 0 | 0 | 0 | 0 | 0 | Steam cracking | Aromatics
Benzene | Olefins, Methanol, Aromatics | Naphtha H2 steam cracking | 0 | Steam cracking | Benzene | Olefins, Methanol, Aromatics | Naphtha H2 steam cracking | 0 | 0 | 0 | 0 | 0 | 0 | Steam cracking | Aromatics
Benzene | Olefins, Methanol, Aromatics | Naphtha electric steam cracking | 0 | Steam cracking | Benzene | Olefins, Methanol, Aromatics | Naphtha electric steam cracking | 0 | 0 | 0 | 0 | 0 | 0 | Steam cracking | Aromatics
Benzene | Olefins, Methanol, Aromatics | Naphtha steam cracking + CCS | 0 | Steam cracking | Benzene | Olefins, Methanol, Aromatics | Naphtha steam cracking + CCS | 0 | 0 | 0 | 0 | 0 | 0 | Steam cracking | Aromatics
Benzene | Olefins, Methanol, Aromatics | Refineries Benzene/Xylene + no toluene recovery | 0 | Catalytic Reforming | Benzene | Olefins, Methanol, Aromatics | Refineries Benzene/Xylene + no toluene recovery | 0 | 0.015682 | 0 | 0 | 0 | 0 | Catalytic Reforming | Aromatics
Benzene | Olefins, Methanol, Aromatics | Refineries Benzene no TX extraction | 0 | Catalytic Reforming | Benzene | Olefins, Methanol, Aromatics | Refineries Benzene no TX extraction | 0.73314 | 0.73314 | 0 | 0 | 0 | 0 | Catalytic Reforming | Aromatics
Benzene | Olefins, Methanol, Aromatics | Refineries Benzene/Toluene/Xylene + TX extraction | 0 | Catalytic Reforming | Benzene | Olefins, Methanol, Aromatics | Refineries Benzene/Toluene/Xylene + TX extraction | 0.29012 | 0.039205 | 0 | 0 | 0 | 0 | Catalytic Reforming | Aromatics
Benzene | Olefins, Methanol, Aromatics | Refineries Benzene/Xylene + TDP | 0 | Catalytic Reforming | Benzene | Olefins, Methanol, Aromatics | Refineries Benzene/Xylene + TDP | 2.1461 | 2.0128 | 0 | 0 | 0 | 0 | Catalytic Reforming | Aromatics
Benzene | Olefins, Methanol, Aromatics | Naphtha steam cracking | 0 | Steam cracking | Benzene | Olefins, Methanol, Aromatics | Naphtha steam cracking | 0.83178 | 0.70615 | 0 | 0 | 0 | 0 | Steam cracking | Aromatics
Benzene | Olefins, Methanol, Aromatics | Pyrolysis oil electric steam cracking + CCS + by-product upgrade | 0 | Steam cracking | Benzene | Olefins, Methanol, Aromatics | Pyrolysis oil electric steam cracking + CCS + by-product upgrade | 0 | 0 | 0 | 0 | 0 | 0 | Steam cracking | Aromatics
Benzene | Olefins, Methanol, Aromatics | Pyrolysis oil H2 steam cracking + CCS + by-product upgrade | 0 | Steam cracking | Benzene | Olefins, Methanol, Aromatics | Pyrolysis oil H2 steam cracking + CCS + by-product upgrade | 0 | 0 | 0 | 0 | 0 | 0 | Steam cracking | Aromatics
Benzene | Olefins, Methanol, Aromatics | MTA - Black + Toluene Disproportionation | 0 | MTX | Benzene | Olefins, Methanol, Aromatics | MTA - Black + Toluene Disproportionation | 0 | 0 | 0 | 0 | 0 | 0 | MTX | Aromatics
Benzene | Olefins, Methanol, Aromatics | MTA - Green | 0 | MTX | Benzene | Olefins, Methanol, Aromatics | MTA - Green | 0 | 0.047654 | 0 | 0 | 0 | 0 | MTX | Aromatics
Benzene | Olefins, Methanol, Aromatics | MTA - Black | 0 | MTX | Benzene | Olefins, Methanol, Aromatics | MTA - Black | 0 | 0.030325 | 0 | 0 | 0 | 0 | MTX | Aromatics
Benzene | Olefins, Methanol, Aromatics | Bio-oils H2 steam cracking + by-product upgrade | 0 | Steam cracking | Benzene | Olefins, Methanol, Aromatics | Bio-oils H2 steam cracking + by-product upgrade | 0 | 0 | 0 | 0 | 0 | 0 | Steam cracking | Aromatics
Benzene | Olefins, Methanol, Aromatics | Bio-oils electric steam cracking + by-product upgrade | 0 | Steam cracking | Benzene | Olefins, Methanol, Aromatics | Bio-oils electric steam cracking + by-product upgrade | 0 | 0 | 0 | 0 | 0 | 0 | Steam cracking | Aromatics
Butadiene | Olefins, Methanol, Aromatics | Ethanol to butadiene | 0 | Other | Butadiene | Olefins, Methanol, Aromatics | Ethanol to butadiene | 0 | 0 | 0 | 0 | 0 | 0 | Other | Olefins
Butadiene | Olefins, Methanol, Aromatics | Naphtha steam cracking + CCS + by-product upgrade | 0 | Steam cracking | Butadiene | Olefins, Methanol, Aromatics | Naphtha steam cracking + CCS + by-product upgrade | 0 | 0 | 0.48321 | 0 | 0.35274 | 0 | Steam cracking | Olefins
Butadiene | Olefins, Methanol, Aromatics | Naphtha H2 steam cracking + by-product upgrade | 0.19811 | Steam cracking | Butadiene | Olefins, Methanol, Aromatics | Naphtha H2 steam cracking + by-product upgrade | 0 | 0 | 0.2416 | 0.2416 | 0.21744 | 0.19811 | Steam cracking | Olefins
Butadiene | Olefins, Methanol, Aromatics | Bio-oils steam cracking + by-product upgrade | 0 | Steam cracking | Butadiene | Olefins, Methanol, Aromatics | Bio-oils steam cracking + by-product upgrade | 0 | 0 | 0 | 0 | 0 | 0 | Steam cracking | Olefins
Butadiene | Olefins, Methanol, Aromatics | Pyrolysis oil steam cracking + CCS + by-product upgrade | 0.13047 | Steam cracking | Butadiene | Olefins, Methanol, Aromatics | Pyrolysis oil steam cracking + CCS + by-product upgrade | 0 | 0 | 0.048321 | 0.12563 | 0 | 0.13047 | Steam cracking | Olefins
Butadiene | Olefins, Methanol, Aromatics | Pyrolysis oil H2 steam cracking + by-product upgrade | 0.0096641 | Steam cracking | Butadiene | Olefins, Methanol, Aromatics | Pyrolysis oil H2 steam cracking + by-product upgrade | 0 | 0 | 0 | 0.014496 | 0 | 0.0096641 | Steam cracking | Olefins
Butadiene | Olefins, Methanol, Aromatics | Naphtha electric steam cracking + by-product upgrade | 0 | Steam cracking | Butadiene | Olefins, Methanol, Aromatics | Naphtha electric steam cracking + by-product upgrade | 0 | 0 | 0.014496 | 0 | 0.0048321 | 0 | Steam cracking | Olefins
Butadiene | Olefins, Methanol, Aromatics | Naphtha steam cracking + by-product upgrade | 0.23677 | Steam cracking | Butadiene | Olefins, Methanol, Aromatics | Naphtha steam cracking + by-product upgrade | 0 | 0 | 0 | 0.2416 | 0 | 0.23677 | Steam cracking | Olefins
Butadiene | Olefins, Methanol, Aromatics | Pyrolysis oil electric steam cracking + by-product upgrade | 0 | Steam cracking | Butadiene | Olefins, Methanol, Aromatics | Pyrolysis oil electric steam cracking + by-product upgrade | 0 | 0 | 0 | 0 | 0 | 0 | Steam cracking | Olefins
Butadiene | Olefins, Methanol, Aromatics | Bio-oils steam cracking | 0 | Steam cracking | Butadiene | Olefins, Methanol, Aromatics | Bio-oils steam cracking | 0 | 0 | 0 | 0 | 0 | 0 | Steam cracking | Olefins
Butadiene | Olefins, Methanol, Aromatics | Naphtha steam cracking + CCS | 0 | Steam cracking | Butadiene | Olefins, Methanol, Aromatics | Naphtha steam cracking + CCS | 0 | 0 | 0 | 0 | 0 | 0 | Steam cracking | Olefins
Butadiene | Olefins, Methanol, Aromatics | Naphtha electric steam cracking | 0 | Steam cracking | Butadiene | Olefins, Methanol, Aromatics | Naphtha electric steam cracking | 0 | 0 | 0 | 0 | 0 | 0 | Steam cracking | Olefins
Butadiene | Olefins, Methanol, Aromatics | Naphtha H2 steam cracking | 0 | Steam cracking | Butadiene | Olefins, Methanol, Aromatics | Naphtha H2 steam cracking | 0 | 0 | 0 | 0 | 0 | 0 | Steam cracking | Olefins
Butadiene | Olefins, Methanol, Aromatics | Pyrolysis oil electric steam cracking + CCS + by-product upgrade | 0 | Steam cracking | Butadiene | Olefins, Methanol, Aromatics | Pyrolysis oil electric steam cracking + CCS + by-product upgrade | 0 | 0 | 0 | 0 | 0 | 0 | Steam cracking | Olefins
Butadiene | Olefins, Methanol, Aromatics | Pyrolysis oil H2 steam cracking + CCS + by-product upgrade | 0 | Steam cracking | Butadiene | Olefins, Methanol, Aromatics | Pyrolysis oil H2 steam cracking + CCS + by-product upgrade | 0 | 0 | 0 | 0 | 0 | 0 | Steam cracking | Olefins
Butadiene | Olefins, Methanol, Aromatics | Naphtha steam cracking | 0 | Steam cracking | Butadiene | Olefins, Methanol, Aromatics | Naphtha steam cracking | 0.92775 | 0.78762 | 0 | 0 | 0 | 0 | Steam cracking | Olefins
Butadiene | Olefins, Methanol, Aromatics | Pyrolysis oil steam cracking | 0 | Steam cracking | Butadiene | Olefins, Methanol, Aromatics | Pyrolysis oil steam cracking | 0 | 0 | 0 | 0 | 0 | 0 | Steam cracking | Olefins
Butadiene | Olefins, Methanol, Aromatics | Bio-oils electric steam cracking + by-product upgrade | 0 | Steam cracking | Butadiene | Olefins, Methanol, Aromatics | Bio-oils electric steam cracking + by-product upgrade | 0 | 0 | 0 | 0 | 0 | 0 | Steam cracking | Olefins
Butadiene | Olefins, Methanol, Aromatics | Bio-oils H2 steam cracking + by-product upgrade | 0 | Steam cracking | Butadiene | Olefins, Methanol, Aromatics | Bio-oils H2 steam cracking + by-product upgrade | 0 | 0 | 0 | 0 | 0 | 0 | Steam cracking | Olefins
Ethylene | Olefins, Methanol, Aromatics | Bioethanol Dehydration | 0 | Bioethanol dehydration | Ethylene | Olefins, Methanol, Aromatics | Bioethanol Dehydration | 0 | 0 | 0 | 1.133 | 0 | 0 | Bioethanol dehydration | Olefins
Ethylene | Olefins, Methanol, Aromatics | Ethane H2 steam cracking | 0 | Steam cracking | Ethylene | Olefins, Methanol, Aromatics | Ethane H2 steam cracking | 0 | 0 | 0 | 0 | 0 | 0 | Steam cracking | Olefins
Ethylene | Olefins, Methanol, Aromatics | Naphtha steam cracking + CCS + by-product upgrade | 0 | Steam cracking | Ethylene | Olefins, Methanol, Aromatics | Naphtha steam cracking + CCS + by-product upgrade | 0 | 0 | 3.3325 | 0 | 2.4327 | 0 | Steam cracking | Olefins
Ethylene | Olefins, Methanol, Aromatics | Naphtha H2 steam cracking + by-product upgrade | 1.3663 | Steam cracking | Ethylene | Olefins, Methanol, Aromatics | Naphtha H2 steam cracking + by-product upgrade | 0 | 0 | 1.6662 | 1.6662 | 1.4996 | 1.3663 | Steam cracking | Olefins
Ethylene | Olefins, Methanol, Aromatics | Bio-oils steam cracking + by-product upgrade | 0 | Steam cracking | Ethylene | Olefins, Methanol, Aromatics | Bio-oils steam cracking + by-product upgrade | 0 | 0 | 0 | 0 | 0 | 0 | Steam cracking | Olefins
Ethylene | Olefins, Methanol, Aromatics | MTO - Green | 0 | MTX | Ethylene | Olefins, Methanol, Aromatics | MTO - Green | 0 | 0 | 0 | 0 | 0 | 0 | MTX | Olefins
Ethylene | Olefins, Methanol, Aromatics | Ethane steam cracking + CCS | 0 | Steam cracking | Ethylene | Olefins, Methanol, Aromatics | Ethane steam cracking + CCS | 0 | 0 | 0 | 0 | 0 | 0 | Steam cracking | Olefins
Ethylene | Olefins, Methanol, Aromatics | Pyrolysis oil steam cracking + CCS + by-product upgrade | 0.89976 | Steam cracking | Ethylene | Olefins, Methanol, Aromatics | Pyrolysis oil steam cracking + CCS + by-product upgrade | 0 | 0 | 0.33325 | 0.86644 | 0 | 0.89976 | Steam cracking | Olefins
Ethylene | Olefins, Methanol, Aromatics | Pyrolysis oil H2 steam cracking + by-product upgrade | 0.066649 | Steam cracking | Ethylene | Olefins, Methanol, Aromatics | Pyrolysis oil H2 steam cracking + by-product upgrade | 0 | 0 | 0 | 0.099973 | 0 | 0.066649 | Steam cracking | Olefins
Ethylene | Olefins, Methanol, Aromatics | Naphtha electric steam cracking + by-product upgrade | 0 | Steam cracking | Ethylene | Olefins, Methanol, Aromatics | Naphtha electric steam cracking + by-product upgrade | 0 | 0 | 0.099973 | 0 | 0.033324 | 0 | Steam cracking | Olefins
Ethylene | Olefins, Methanol, Aromatics | Pyrolysis oil electric steam cracking + by-product upgrade | 0 | Steam cracking | Ethylene | Olefins, Methanol, Aromatics | Pyrolysis oil electric steam cracking + by-product upgrade | 0 | 0 | 0 | 0 | 0 | 0 | Steam cracking | Olefins
Ethylene | Olefins, Methanol, Aromatics | Naphtha steam cracking + by-product upgrade | 1.6329 | Steam cracking | Ethylene | Olefins, Methanol, Aromatics | Naphtha steam cracking + by-product upgrade | 0 | 0 | 0 | 1.6662 | 0 | 1.6329 | Steam cracking | Olefins
Ethylene | Olefins, Methanol, Aromatics | Bio-oils steam cracking | 0 | Steam cracking | Ethylene | Olefins, Methanol, Aromatics | Bio-oils steam cracking | 0 | 0 | 0 | 0 | 0 | 0 | Steam cracking | Olefins
Ethylene | Olefins, Methanol, Aromatics | Catalytic naphtha electric steam cracking | 0 | Steam cracking | Ethylene | Olefins, Methanol, Aromatics | Catalytic naphtha electric steam cracking | 0 | 0 | 0 | 0 | 0 | 0 | Steam cracking | Olefins
Ethylene | Olefins, Methanol, Aromatics | Catalytic naphtha H2 steam cracking | 0 | Steam cracking | Ethylene | Olefins, Methanol, Aromatics | Catalytic naphtha H2 steam cracking | 0 | 0 | 0 | 0 | 0 | 0 | Steam cracking | Olefins
Ethylene | Olefins, Methanol, Aromatics | Catalyti naphtha steam cracking + CCS | 0 | Steam cracking | Ethylene | Olefins, Methanol, Aromatics | Catalyti naphtha steam cracking + CCS | 0 | 0 | 0 | 0 | 0 | 0 | Steam cracking | Olefins
Ethylene | Olefins, Methanol, Aromatics | Naphtha H2 steam cracking | 0 | Steam cracking | Ethylene | Olefins, Methanol, Aromatics | Naphtha H2 steam cracking | 0 | 0 | 0 | 0 | 0 | 0 | Steam cracking | Olefins
Ethylene | Olefins, Methanol, Aromatics | Naphtha electric steam cracking | 0 | Steam cracking | Ethylene | Olefins, Methanol, Aromatics | Naphtha electric steam cracking | 0 | 0 | 0 | 0 | 0 | 0 | Steam cracking | Olefins
Ethylene | Olefins, Methanol, Aromatics | Naphtha steam cracking + CCS | 0 | Steam cracking | Ethylene | Olefins, Methanol, Aromatics | Naphtha steam cracking + CCS | 0 | 0 | 0 | 0 | 0 | 0 | Steam cracking | Olefins
Ethylene | Olefins, Methanol, Aromatics | Ethane steam cracking | 0 | Steam cracking | Ethylene | Olefins, Methanol, Aromatics | Ethane steam cracking | 0 | 0 | 0 | 0 | 0 | 0 | Steam cracking | Olefins
Ethylene | Olefins, Methanol, Aromatics | Naphtha steam cracking | 0 | Steam cracking | Ethylene | Olefins, Methanol, Aromatics | Naphtha steam cracking | 6.3983 | 5.4319 | 0 | 0 | 0 | 0 | Steam cracking | Olefins
Ethylene | Olefins, Methanol, Aromatics | Pyrolysis oil steam cracking | 0 | Steam cracking | Ethylene | Olefins, Methanol, Aromatics | Pyrolysis oil steam cracking | 0 | 0 | 0 | 0 | 0 | 0 | Steam cracking | Olefins
Ethylene | Olefins, Methanol, Aromatics | Catalytic naphtha steam cracking | 0 | Steam cracking | Ethylene | Olefins, Methanol, Aromatics | Catalytic naphtha steam cracking | 0 | 0 | 0 | 0 | 0 | 0 | Steam cracking | Olefins
Ethylene | Olefins, Methanol, Aromatics | Ethane electric steam cracking | 0 | Steam cracking | Ethylene | Olefins, Methanol, Aromatics | Ethane electric steam cracking | 0 | 0 | 0 | 0 | 0 | 0 | Steam cracking | Olefins
Ethylene | Olefins, Methanol, Aromatics | MTO - Black | 0 | MTX | Ethylene | Olefins, Methanol, Aromatics | MTO - Black | 0 | 0 | 0 | 0 | 0 | 0 | MTX | Olefins
Ethylene | Olefins, Methanol, Aromatics | Bio-oils electric steam cracking + by-product upgrade | 0 | Steam cracking | Ethylene | Olefins, Methanol, Aromatics | Bio-oils electric steam cracking + by-product upgrade | 0 | 0 | 0 | 0 | 0 | 0 | Steam cracking | Olefins
Ethylene | Olefins, Methanol, Aromatics | Bio-oils H2 steam cracking + by-product upgrade | 0 | Steam cracking | Ethylene | Olefins, Methanol, Aromatics | Bio-oils H2 steam cracking + by-product upgrade | 0 | 0 | 0 | 0 | 0 | 0 | Steam cracking | Olefins
Ethylene | Olefins, Methanol, Aromatics | Pyrolysis oil electric steam cracking + CCS + by-product upgrade | 0 | Steam cracking | Ethylene | Olefins, Methanol, Aromatics | Pyrolysis oil electric steam cracking + CCS + by-product upgrade | 0 | 0 | 0 | 0 | 0 | 0 | Steam cracking | Olefins
Ethylene | Olefins, Methanol, Aromatics | Pyrolysis oil H2 steam cracking + CCS + by-product upgrade | 0 | Steam cracking | Ethylene | Olefins, Methanol, Aromatics | Pyrolysis oil H2 steam cracking + CCS + by-product upgrade | 0 | 0 | 0 | 0 | 0 | 0 | Steam cracking | Olefins
Methanol | Olefins, Methanol, Aromatics | Natural gas GHR + ATR + MeOH synthesis | 0 | Natural gas reforming | Methanol | Olefins, Methanol, Aromatics | Natural gas GHR + ATR + MeOH synthesis | 0 | 3.9306 | 18.3541 | 0 | 11.3589 | 0 | Natural gas reforming | Methanol
Methanol | Olefins, Methanol, Aromatics | Green H2 + point source CO2 + MeOH synthesis | 0.89938 | CCU (PS) | Methanol | Olefins, Methanol, Aromatics | Green H2 + point source CO2 + MeOH synthesis | 0 | 0 | 0.49966 | 4.0306 | 0.46635 | 0.89938 | CCU (PS) | Methanol
Methanol | Olefins, Methanol, Aromatics | Green H2 + DAC + MeOH synthesis | 9.227 | CCU (DAC) | Methanol | Olefins, Methanol, Aromatics | Green H2 + DAC + MeOH synthesis | 0 | 0 | 0 | 16.2222 | 0 | 9.227 | CCU (DAC) | Methanol
Methanol | Olefins, Methanol, Aromatics | Natural gas + SMR + CCS + MeOH synthesis | 0 | Natural gas reforming | Methanol | Olefins, Methanol, Aromatics | Natural gas + SMR + CCS + MeOH synthesis | 0 | 0 | 0.79945 | 0 | 0.49966 | 0 | Natural gas reforming | Methanol
Methanol | Olefins, Methanol, Aromatics | Biomass Gasification + CCS + MeOH synthesis | 2.7315 | Gasification (abated) | Methanol | Olefins, Methanol, Aromatics | Biomass Gasification + CCS + MeOH synthesis | 0 | 0 | 0 | 2.7315 | 0 | 2.7315 | Gasification (abated) | Methanol
Methanol | Olefins, Methanol, Aromatics | Biomass Gasification + green H2 + MeOH synthesis | 0 | Gasification (abated) | Methanol | Olefins, Methanol, Aromatics | Biomass Gasification + green H2 + MeOH synthesis | 0 | 0 | 0 | 0 | 0 | 0 | Gasification (abated) | Methanol
Methanol | Olefins, Methanol, Aromatics | Coal gasification + green H2 + MeOH synthesis | 0 | Gasification (abated) | Methanol | Olefins, Methanol, Aromatics | Coal gasification + green H2 + MeOH synthesis | 0 | 0 | 0 | 0 | 0 | 0 | Gasification (abated) | Methanol
Methanol | Olefins, Methanol, Aromatics | Natural gas e-SMR + MeOH synthesis | 0 | Natural gas reforming | Methanol | Olefins, Methanol, Aromatics | Natural gas e-SMR + MeOH synthesis | 0 | 0 | 0.033311 | 0 | 0.29979 | 0 | Natural gas reforming | Methanol
Methanol | Olefins, Methanol, Aromatics | Coal gasification + CCS + MeOH synthesis | 0 | Gasification (abated) | Methanol | Olefins, Methanol, Aromatics | Coal gasification + CCS + MeOH synthesis | 0 | 0 | 0 | 0 | 0 | 0 | Gasification (abated) | Methanol
Methanol | Olefins, Methanol, Aromatics | MSW Gasification + green H2 + MeOH synthesis | 0 | Gasification (abated) | Methanol | Olefins, Methanol, Aromatics | MSW Gasification + green H2 + MeOH synthesis | 0 | 0 | 0 | 0.033311 | 0 | 0 | Gasification (abated) | Methanol
Methanol | Olefins, Methanol, Aromatics | MSW Gasification + CCS + MeOH synthesis | 0 | Gasification (abated) | Methanol | Olefins, Methanol, Aromatics | MSW Gasification + CCS + MeOH synthesis | 0 | 0 | 0 | 0 | 0 | 0 | Gasification (abated) | Methanol
Methanol | Olefins, Methanol, Aromatics | Natural gas SMR + MeOH synthesis | 0 | Natural gas reforming | Methanol | Olefins, Methanol, Aromatics | Natural gas SMR + MeOH synthesis | 1.4657 | 1.4324 | 0 | 0 | 0 | 0 | Natural gas reforming | Methanol
Methanol | Olefins, Methanol, Aromatics | Coal gasification + MeOH synthesis | 0 | Gasification unabated | Methanol | Olefins, Methanol, Aromatics | Coal gasification + MeOH synthesis | 0 | 0 | 0 | 0 | 0 | 0 | Gasification unabated | Methanol
Propylene | Olefins, Methanol, Aromatics | MTP - Green | 0.66649 | MTX | Propylene | Olefins, Methanol, Aromatics | MTP - Green | 0 | 0 | 1.4996 | 2.2994 | 0.63317 | 0.66649 | MTX | Olefins
Propylene | Olefins, Methanol, Aromatics | MTO - Green | 0 | MTX | Propylene | Olefins, Methanol, Aromatics | MTO - Green | 0 | 0 | 0 | 0 | 0 | 0 | MTX | Olefins
Propylene | Olefins, Methanol, Aromatics | Naphtha steam cracking + CCS + by-product upgrade | 0 | Steam cracking | Propylene | Olefins, Methanol, Aromatics | Naphtha steam cracking + CCS + by-product upgrade | 0 | 0 | 1.8662 | 0 | 1.3623 | 0 | Steam cracking | Olefins
Propylene | Olefins, Methanol, Aromatics | Naphtha H2 steam cracking + by-product upgrade | 0.76513 | Steam cracking | Propylene | Olefins, Methanol, Aromatics | Naphtha H2 steam cracking + by-product upgrade | 0 | 0 | 0.93309 | 0.93309 | 0.83978 | 0.76513 | Steam cracking | Olefins
Propylene | Olefins, Methanol, Aromatics | Bio-oils steam cracking + by-product upgrade | 0 | Steam cracking | Propylene | Olefins, Methanol, Aromatics | Bio-oils steam cracking + by-product upgrade | 0 | 0 | 0 | 0 | 0 | 0 | Steam cracking | Olefins
Propylene | Olefins, Methanol, Aromatics | PDH + CCS | 0 | Other | Propylene | Olefins, Methanol, Aromatics | PDH + CCS | 0 | 0 | 0.1333 | 0 | 0.033324 | 0 | Other | Olefins
Propylene | Olefins, Methanol, Aromatics | Pyrolysis oil steam cracking + CCS + by-product upgrade | 0.50387 | Steam cracking | Propylene | Olefins, Methanol, Aromatics | Pyrolysis oil steam cracking + CCS + by-product upgrade | 0 | 0 | 0.18662 | 0.4852 | 0 | 0.50387 | Steam cracking | Olefins
Propylene | Olefins, Methanol, Aromatics | Pyrolysis oil H2 steam cracking + by-product upgrade | 0.037323 | Steam cracking | Propylene | Olefins, Methanol, Aromatics | Pyrolysis oil H2 steam cracking + by-product upgrade | 0 | 0 | 0 | 0.055985 | 0 | 0.037323 | Steam cracking | Olefins
Propylene | Olefins, Methanol, Aromatics | Naphtha electric steam cracking + by-product upgrade | 0 | Steam cracking | Propylene | Olefins, Methanol, Aromatics | Naphtha electric steam cracking + by-product upgrade | 0 | 0 | 0.055985 | 0 | 0.018662 | 0 | Steam cracking | Olefins
Propylene | Olefins, Methanol, Aromatics | Pyrolysis oil electric steam cracking + by-product upgrade | 0 | Steam cracking | Propylene | Olefins, Methanol, Aromatics | Pyrolysis oil electric steam cracking + by-product upgrade | 0 | 0 | 0 | 0 | 0 | 0 | Steam cracking | Olefins
Propylene | Olefins, Methanol, Aromatics | Naphtha steam cracking + by-product upgrade | 0.91442 | Steam cracking | Propylene | Olefins, Methanol, Aromatics | Naphtha steam cracking + by-product upgrade | 0 | 0 | 0 | 0.93309 | 0 | 0.91442 | Steam cracking | Olefins
Propylene | Olefins, Methanol, Aromatics | Bio-oils steam cracking | 0 | Steam cracking | Propylene | Olefins, Methanol, Aromatics | Bio-oils steam cracking | 0 | 0 | 0 | 0 | 0 | 0 | Steam cracking | Olefins
Propylene | Olefins, Methanol, Aromatics | Naphtha steam cracking + CCS | 0 | Steam cracking | Propylene | Olefins, Methanol, Aromatics | Naphtha steam cracking + CCS | 0 | 0 | 0 | 0 | 0 | 0 | Steam cracking | Olefins
Propylene | Olefins, Methanol, Aromatics | Naphtha steam cracking | 0 | Steam cracking | Propylene | Olefins, Methanol, Aromatics | Naphtha steam cracking | 3.5831 | 3.0419 | 0 | 0 | 0 | 0 | Steam cracking | Olefins
Propylene | Olefins, Methanol, Aromatics | PDH | 0 | Other | Propylene | Olefins, Methanol, Aromatics | PDH | 0 | 0 | 0 | 0 | 0 | 0 | Other | Olefins
Propylene | Olefins, Methanol, Aromatics | Refineries - Propylene | 0 | Catalytic Reforming | Propylene | Olefins, Methanol, Aromatics | Refineries - Propylene | 1.8995 | 1.6329 | 0 | 0 | 0 | 0 | Catalytic Reforming | Olefins
Propylene | Olefins, Methanol, Aromatics | Naphtha electric steam cracking | 0 | Steam cracking | Propylene | Olefins, Methanol, Aromatics | Naphtha electric steam cracking | 0 | 0 | 0 | 0 | 0 | 0 | Steam cracking | Olefins
Propylene | Olefins, Methanol, Aromatics | Naphtha H2 steam cracking | 0 | Steam cracking | Propylene | Olefins, Methanol, Aromatics | Naphtha H2 steam cracking | 0 | 0 | 0 | 0 | 0 | 0 | Steam cracking | Olefins
Propylene | Olefins, Methanol, Aromatics | Pyrolysis oil steam cracking | 0 | Steam cracking | Propylene | Olefins, Methanol, Aromatics | Pyrolysis oil steam cracking | 0 | 0 | 0 | 0 | 0 | 0 | Steam cracking | Olefins
Propylene | Olefins, Methanol, Aromatics | MTP - Black | 0 | MTX | Propylene | Olefins, Methanol, Aromatics | MTP - Black | 0 | 0 | 0 | 0 | 0 | 0 | MTX | Olefins
Propylene | Olefins, Methanol, Aromatics | Pyrolysis oil H2 steam cracking + CCS + by-product upgrade | 0 | Steam cracking | Propylene | Olefins, Methanol, Aromatics | Pyrolysis oil H2 steam cracking + CCS + by-product upgrade | 0 | 0 | 0 | 0 | 0 | 0 | Steam cracking | Olefins
Propylene | Olefins, Methanol, Aromatics | Bio-oils electric steam cracking + by-product upgrade | 0 | Steam cracking | Propylene | Olefins, Methanol, Aromatics | Bio-oils electric steam cracking + by-product upgrade | 0 | 0 | 0 | 0 | 0 | 0 | Steam cracking | Olefins
Propylene | Olefins, Methanol, Aromatics | Bio-oils H2 steam cracking + by-product upgrade | 0 | Steam cracking | Propylene | Olefins, Methanol, Aromatics | Bio-oils H2 steam cracking + by-product upgrade | 0 | 0 | 0 | 0 | 0 | 0 | Steam cracking | Olefins
Propylene | Olefins, Methanol, Aromatics | MTO - Black | 0 | MTX | Propylene | Olefins, Methanol, Aromatics | MTO - Black | 0 | 0 | 0 | 0 | 0 | 0 | MTX | Olefins
Propylene | Olefins, Methanol, Aromatics | Pyrolysis oil electric steam cracking + CCS + by-product upgrade | 0 | Steam cracking | Propylene | Olefins, Methanol, Aromatics | Pyrolysis oil electric steam cracking + CCS + by-product upgrade | 0 | 0 | 0 | 0 | 0 | 0 | Steam cracking | Olefins
Toluene | Olefins, Methanol, Aromatics | Naphtha steam cracking + CCS + by-product upgrade | 0 | Steam cracking | Toluene | Olefins, Methanol, Aromatics | Naphtha steam cracking + CCS + by-product upgrade | 0 | 0 | 0.29992 | 0 | 0.21894 | 0 | Steam cracking | Aromatics
Toluene | Olefins, Methanol, Aromatics | Naphtha H2 steam cracking + by-product upgrade | 0.12297 | Steam cracking | Toluene | Olefins, Methanol, Aromatics | Naphtha H2 steam cracking + by-product upgrade | 0 | 0 | 0.14996 | 0.14996 | 0.13496 | 0.12297 | Steam cracking | Aromatics
Toluene | Olefins, Methanol, Aromatics | Bio-oils steam cracking + by-product upgrade | 0 | Steam cracking | Toluene | Olefins, Methanol, Aromatics | Bio-oils steam cracking + by-product upgrade | 0 | 0 | 0 | 0 | 0 | 0 | Steam cracking | Aromatics
Toluene | Olefins, Methanol, Aromatics | Naphtha electric steam cracking + by-product upgrade | 0 | Steam cracking | Toluene | Olefins, Methanol, Aromatics | Naphtha electric steam cracking + by-product upgrade | 0 | 0 | 0.0089976 | 0 | 0.0029992 | 0 | Steam cracking | Aromatics
Toluene | Olefins, Methanol, Aromatics | Pyrolysis oil H2 steam cracking + by-product upgrade | 0.0059984 | Steam cracking | Toluene | Olefins, Methanol, Aromatics | Pyrolysis oil H2 steam cracking + by-product upgrade | 0 | 0 | 0 | 0.0089976 | 0 | 0.0059984 | Steam cracking | Aromatics
Toluene | Olefins, Methanol, Aromatics | Pyrolysis oil steam cracking + CCS + by-product upgrade | 0.080979 | Steam cracking | Toluene | Olefins, Methanol, Aromatics | Pyrolysis oil steam cracking + CCS + by-product upgrade | 0 | 0 | 0.029992 | 0.077979 | 0 | 0.080979 | Steam cracking | Aromatics
Toluene | Olefins, Methanol, Aromatics | Naphtha steam cracking + by-product upgrade | 0.14696 | Steam cracking | Toluene | Olefins, Methanol, Aromatics | Naphtha steam cracking + by-product upgrade | 0 | 0 | 0 | 0.14996 | 0 | 0.14696 | Steam cracking | Aromatics
Toluene | Olefins, Methanol, Aromatics | Pyrolysis oil electric steam cracking + by-product upgrade | 0 | Steam cracking | Toluene | Olefins, Methanol, Aromatics | Pyrolysis oil electric steam cracking + by-product upgrade | 0 | 0 | 0 | 0 | 0 | 0 | Steam cracking | Aromatics
Toluene | Olefins, Methanol, Aromatics | Bio-oils steam cracking | 0 | Steam cracking | Toluene | Olefins, Methanol, Aromatics | Bio-oils steam cracking | 0 | 0 | 0 | 0 | 0 | 0 | Steam cracking | Aromatics
Toluene | Olefins, Methanol, Aromatics | Naphtha electric steam cracking | 0 | Steam cracking | Toluene | Olefins, Methanol, Aromatics | Naphtha electric steam cracking | 0 | 0 | 0 | 0 | 0 | 0 | Steam cracking | Aromatics
Toluene | Olefins, Methanol, Aromatics | Naphtha steam cracking | 0 | Steam cracking | Toluene | Olefins, Methanol, Aromatics | Naphtha steam cracking | 0.57585 | 0.48887 | 0 | 0 | 0 | 0 | Steam cracking | Aromatics
Toluene | Olefins, Methanol, Aromatics | Refineries Benzene/Toluene/Xylene + TX extraction | 0 | Catalytic Reforming | Toluene | Olefins, Methanol, Aromatics | Refineries Benzene/Toluene/Xylene + TX extraction | 0.67694 | 0.091479 | 0 | 0 | 0 | 0 | Catalytic Reforming | Aromatics
Toluene | Olefins, Methanol, Aromatics | Pyrolysis oil steam cracking | 0 | Steam cracking | Toluene | Olefins, Methanol, Aromatics | Pyrolysis oil steam cracking | 0 | 0 | 0 | 0 | 0 | 0 | Steam cracking | Aromatics
Toluene | Olefins, Methanol, Aromatics | Naphtha H2 steam cracking | 0 | Steam cracking | Toluene | Olefins, Methanol, Aromatics | Naphtha H2 steam cracking | 0 | 0 | 0 | 0 | 0 | 0 | Steam cracking | Aromatics
Toluene | Olefins, Methanol, Aromatics | Naphtha steam cracking + CCS | 0 | Steam cracking | Toluene | Olefins, Methanol, Aromatics | Naphtha steam cracking + CCS | 0 | 0 | 0 | 0 | 0 | 0 | Steam cracking | Aromatics
Toluene | Olefins, Methanol, Aromatics | Pyrolysis oil electric steam cracking + CCS + by-product upgrade | 0 | Steam cracking | Toluene | Olefins, Methanol, Aromatics | Pyrolysis oil electric steam cracking + CCS + by-product upgrade | 0 | 0 | 0 | 0 | 0 | 0 | Steam cracking | Aromatics
Toluene | Olefins, Methanol, Aromatics | MTA - Green + Toluene Disproportionation | 0 | MTX | Toluene | Olefins, Methanol, Aromatics | MTA - Green + Toluene Disproportionation | 0 | 0 | 0 | 0 | 0 | 0 | MTX | Aromatics
Toluene | Olefins, Methanol, Aromatics | MTA - Black + Toluene Disproportionation | 0 | MTX | Toluene | Olefins, Methanol, Aromatics | MTA - Black + Toluene Disproportionation | 0 | 0 | 0 | 0 | 0 | 0 | MTX | Aromatics
Toluene | Olefins, Methanol, Aromatics | MTA - Green | 0 | MTX | Toluene | Olefins, Methanol, Aromatics | MTA - Green | 0 | 0.29326 | 0 | 0 | 0 | 0 | MTX | Aromatics
Toluene | Olefins, Methanol, Aromatics | MTA - Black | 0 | MTX | Toluene | Olefins, Methanol, Aromatics | MTA - Black | 0 | 0.18662 | 0 | 0 | 0 | 0 | MTX | Aromatics
Toluene | Olefins, Methanol, Aromatics | Bio-oils H2 steam cracking + by-product upgrade | 0 | Steam cracking | Toluene | Olefins, Methanol, Aromatics | Bio-oils H2 steam cracking + by-product upgrade | 0 | 0 | 0 | 0 | 0 | 0 | Steam cracking | Aromatics
Toluene | Olefins, Methanol, Aromatics | Bio-oils electric steam cracking + by-product upgrade | 0 | Steam cracking | Toluene | Olefins, Methanol, Aromatics | Bio-oils electric steam cracking + by-product upgrade | 0 | 0 | 0 | 0 | 0 | 0 | Steam cracking | Aromatics
Toluene | Olefins, Methanol, Aromatics | Pyrolysis oil H2 steam cracking + CCS + by-product upgrade | 0 | Steam cracking | Toluene | Olefins, Methanol, Aromatics | Pyrolysis oil H2 steam cracking + CCS + by-product upgrade | 0 | 0 | 0 | 0 | 0 | 0 | Steam cracking | Aromatics
Urea | Ammonia incl. Derivatives | Electrolyser + HB to Urea | 0 | Electrolysis | Urea | Ammonia incl. Derivatives | Electrolyser + HB to Urea | 0 | 0 | 0 | 0 | 0 | 0 | Electrolysis | Ammonia incl. Derivatives
Urea | Ammonia incl. Derivatives | SMR Gas + CCS + HB to Urea | 0 | Natural gas reforming | Urea | Ammonia incl. Derivatives | SMR Gas + CCS + HB to Urea | 0 | 0 | 0 | 0 | 0 | 0 | Natural gas reforming | Ammonia incl. Derivatives
Urea | Ammonia incl. Derivatives | Biomass Gasification + HB to Urea | 0 | Gasification (abated) | Urea | Ammonia incl. Derivatives | Biomass Gasification + HB to Urea | 0 | 0 | 0 | 0 | 0 | 0 | Gasification (abated) | Ammonia incl. Derivatives
Urea | Ammonia incl. Derivatives | Biomass Digestion + HB to Urea | 0 | Other | Urea | Ammonia incl. Derivatives | Biomass Digestion + HB to Urea | 0 | 0 | 0 | 0 | 0 | 0 | Other | Ammonia incl. Derivatives
Urea | Ammonia incl. Derivatives | Waste to Urea | 0 | Other | Urea | Ammonia incl. Derivatives | Waste to Urea | 0 | 0 | 0 | 0 | 0 | 0 | Other | Ammonia incl. Derivatives
Urea | Ammonia incl. Derivatives | Conventional Ammonia to Urea - Gas | 0 | Natural gas reforming | Urea | Ammonia incl. Derivatives | Conventional Ammonia to Urea - Gas | 0 | 0 | 0 | 0 | 0 | 0 | Natural gas reforming | Ammonia incl. Derivatives
Urea | Ammonia incl. Derivatives | Conventional Ammonia to Urea - Coal | 0 | Gasification (abated) | Urea | Ammonia incl. Derivatives | Conventional Ammonia to Urea - Coal | 0 | 0 | 0 | 0 | 0 | 0 | Gasification (abated) | Ammonia incl. Derivatives
Urea | Ammonia incl. Derivatives | Coal Gasification + CCS + HB to Urea | 0 | Gasification (abated) | Urea | Ammonia incl. Derivatives | Coal Gasification + CCS + HB to Urea | 0 | 0 | 0 | 0 | 0 | 0 | Gasification (abated) | Ammonia incl. Derivatives
Xylene | Olefins, Methanol, Aromatics | MTA - Green + Toluene Disproportionation | 5.4319 | MTX | Xylene | Olefins, Methanol, Aromatics | MTA - Green + Toluene Disproportionation | 0 | 0 | 7.3647 | 7.6646 | 5.4652 | 5.4319 | MTX | Aromatics
Xylene | Olefins, Methanol, Aromatics | Bio-oils steam cracking + by-product upgrade | 0 | Steam cracking | Xylene | Olefins, Methanol, Aromatics | Bio-oils steam cracking + by-product upgrade | 0 | 0 | 0 | 0 | 0 | 0 | Steam cracking | Aromatics
Xylene | Olefins, Methanol, Aromatics | Naphtha steam cracking + CCS + by-product upgrade | 0 | Steam cracking | Xylene | Olefins, Methanol, Aromatics | Naphtha steam cracking + CCS + by-product upgrade | 0 | 0 | 0.16662 | 0 | 0.12163 | 0 | Steam cracking | Aromatics
Xylene | Olefins, Methanol, Aromatics | Naphtha H2 steam cracking + by-product upgrade | 0.068315 | Steam cracking | Xylene | Olefins, Methanol, Aromatics | Naphtha H2 steam cracking + by-product upgrade | 0 | 0 | 0.083311 | 0.083311 | 0.07498 | 0.068315 | Steam cracking | Aromatics
Xylene | Olefins, Methanol, Aromatics | Pyrolysis oil H2 steam cracking + by-product upgrade | 0.0033324 | Steam cracking | Xylene | Olefins, Methanol, Aromatics | Pyrolysis oil H2 steam cracking + by-product upgrade | 0 | 0 | 0 | 0.0049987 | 0 | 0.0033324 | Steam cracking | Aromatics
Xylene | Olefins, Methanol, Aromatics | Naphtha electric steam cracking + by-product upgrade | 0 | Steam cracking | Xylene | Olefins, Methanol, Aromatics | Naphtha electric steam cracking + by-product upgrade | 0 | 0 | 0.0049987 | 0 | 0.0016662 | 0 | Steam cracking | Aromatics
Xylene | Olefins, Methanol, Aromatics | Pyrolysis oil steam cracking + CCS + by-product upgrade | 0.044988 | Steam cracking | Xylene | Olefins, Methanol, Aromatics | Pyrolysis oil steam cracking + CCS + by-product upgrade | 0 | 0 | 0.016662 | 0.043322 | 0 | 0.044988 | Steam cracking | Aromatics
Xylene | Olefins, Methanol, Aromatics | Pyrolysis oil electric steam cracking + by-product upgrade | 0 | Steam cracking | Xylene | Olefins, Methanol, Aromatics | Pyrolysis oil electric steam cracking + by-product upgrade | 0 | 0 | 0 | 0 | 0 | 0 | Steam cracking | Aromatics
Xylene | Olefins, Methanol, Aromatics | Naphtha steam cracking + by-product upgrade | 0.081645 | Steam cracking | Xylene | Olefins, Methanol, Aromatics | Naphtha steam cracking + by-product upgrade | 0 | 0 | 0 | 0.083311 | 0 | 0.081645 | Steam cracking | Aromatics
Xylene | Olefins, Methanol, Aromatics | Bio-oils steam cracking | 0 | Steam cracking | Xylene | Olefins, Methanol, Aromatics | Bio-oils steam cracking | 0 | 0 | 0 | 0 | 0 | 0 | Steam cracking | Aromatics
Xylene | Olefins, Methanol, Aromatics | MTA - Black + Toluene Disproportionation | 0 | MTX | Xylene | Olefins, Methanol, Aromatics | MTA - Black + Toluene Disproportionation | 0 | 0 | 0 | 0 | 0 | 0 | MTX | Aromatics
Xylene | Olefins, Methanol, Aromatics | MTA - Green | 0 | MTX | Xylene | Olefins, Methanol, Aromatics | MTA - Green | 0 | 0.36657 | 0 | 0 | 0 | 0 | MTX | Aromatics
Xylene | Olefins, Methanol, Aromatics | Pyrolysis oil H2 steam cracking + CCS + by-product upgrade | 0 | Steam cracking | Xylene | Olefins, Methanol, Aromatics | Pyrolysis oil H2 steam cracking + CCS + by-product upgrade | 0 | 0 | 0 | 0 | 0 | 0 | Steam cracking | Aromatics
Xylene | Olefins, Methanol, Aromatics | Bio-oils H2 steam cracking + by-product upgrade | 0 | Steam cracking | Xylene | Olefins, Methanol, Aromatics | Bio-oils H2 steam cracking + by-product upgrade | 0 | 0 | 0 | 0 | 0 | 0 | Steam cracking | Aromatics
Xylene | Olefins, Methanol, Aromatics | Naphtha steam cracking | 0 | Steam cracking | Xylene | Olefins, Methanol, Aromatics | Naphtha steam cracking | 0.31992 | 0.27159 | 0 | 0 | 0 | 0 | Steam cracking | Aromatics
Xylene | Olefins, Methanol, Aromatics | Refineries Benzene/Toluene/Xylene + TX extraction | 0 | Catalytic Reforming | Xylene | Olefins, Methanol, Aromatics | Refineries Benzene/Toluene/Xylene + TX extraction | 1.233 | 0.16662 | 0 | 0 | 0 | 0 | Catalytic Reforming | Aromatics
Xylene | Olefins, Methanol, Aromatics | Refineries Benzene/Xylene + TDP | 0 | Catalytic Reforming | Xylene | Olefins, Methanol, Aromatics | Refineries Benzene/Xylene + TDP | 5.3652 | 5.032 | 0 | 0 | 0 | 0 | Catalytic Reforming | Aromatics
Xylene | Olefins, Methanol, Aromatics | Refineries Benzene/Xylene + no toluene recovery | 0 | Catalytic Reforming | Xylene | Olefins, Methanol, Aromatics | Refineries Benzene/Xylene + no toluene recovery | 0 | 0.066649 | 0 | 0 | 0 | 0 | Catalytic Reforming | Aromatics
Xylene | Olefins, Methanol, Aromatics | Naphtha steam cracking + CCS | 0 | Steam cracking | Xylene | Olefins, Methanol, Aromatics | Naphtha steam cracking + CCS | 0 | 0 | 0 | 0 | 0 | 0 | Steam cracking | Aromatics
Xylene | Olefins, Methanol, Aromatics | Naphtha H2 steam cracking | 0 | Steam cracking | Xylene | Olefins, Methanol, Aromatics | Naphtha H2 steam cracking | 0 | 0 | 0 | 0 | 0 | 0 | Steam cracking | Aromatics
Xylene | Olefins, Methanol, Aromatics | MTA - Black | 0 | MTX | Xylene | Olefins, Methanol, Aromatics | MTA - Black | 0 | 0.23327 | 0 | 0 | 0 | 0 | MTX | Aromatics
Xylene | Olefins, Methanol, Aromatics | Pyrolysis oil steam cracking | 0 | Steam cracking | Xylene | Olefins, Methanol, Aromatics | Pyrolysis oil steam cracking | 0 | 0 | 0 | 0 | 0 | 0 | Steam cracking | Aromatics
Xylene | Olefins, Methanol, Aromatics | Pyrolysis oil electric steam cracking + CCS + by-product upgrade | 0 | Steam cracking | Xylene | Olefins, Methanol, Aromatics | Pyrolysis oil electric steam cracking + CCS + by-product upgrade | 0 | 0 | 0 | 0 | 0 | 0 | Steam cracking | Aromatics
Xylene | Olefins, Methanol, Aromatics | Bio-oils electric steam cracking + by-product upgrade | 0 | Steam cracking | Xylene | Olefins, Methanol, Aromatics | Bio-oils electric steam cracking + by-product upgrade | 0 | 0 | 0 | 0 | 0 | 0 | Steam cracking | Aromatics
Xylene | Olefins, Methanol, Aromatics | Naphtha electric steam cracking | 0 | Steam cracking | Xylene | Olefins, Methanol, Aromatics | Naphtha electric steam cracking | 0 | 0 | 0 | 0 | 0 | 0 | Steam cracking | Aromatics

## Hydrogen consumption (hidden)
Chemical | with dedicated hydrogen production | t H2/t product | H2 use production
|  |  | 2020 | 2021 | 2022 | 2023 | 2024 | 2025 | 2026 | 2027 | 2028 | 2029 | 2030 | 2031 | 2032 | 2033 | 2034 | 2035 | 2036 | 2037 | 2038 | 2039 | 2040 | 2041 | 2042 | 2043 | 2044 | 2045 | 2046 | 2047 | 2048 | 2049 | 2050
Ammonia | Electrolyser + HB | 0.177 | 0 | 0 | 0 | 0 | 0 | 0 | 0 | 0 | 0 | 0 | 0 | 0 | 0 | 0 | 0 | 0 | 0 | 0 | 0 | 0 | 0 | 0 | 0 | 0 | 0 | 0 | 0 | 0 | 0 | 0 | 0
Ammonia | Electrolyser + HB to AN | 0.075322 | 0 | 0 | 0 | 0 | 0 | 0 | 0 | 0 | 0 | 0 | 0 | 0 | 0 | 0 | 0 | 0 | 0 | 0 | 0 | 0 | 0 | 0 | 0 | 0 | 0 | 0 | 0 | 0 | 0 | 0 | 0
Ammonia | Electrolyser + HB to Urea | 0.10038 | 0 | 0 | 0 | 0 | 0 | 0 | 0 | 0 | 0 | 0 | 0 | 0 | 0 | 0 | 0 | 0 | 0 | 0 | 0 | 0 | 0 | 0 | 0 | 0 | 0 | 0 | 0 | 0 | 0 | 0 | 0
Methanol | Biomass Gasification + green H2 + MeOH synthesis | 0.10913 | 0 | 0 | 0 | 0 | 0 | 0 | 0 | 0 | 0 | 0 | 0 | 0 | 0 | 0 | 0 | 0 | 0 | 0 | 0 | 0 | 0 | 0 | 0 | 0 | 0 | 0 | 0 | 0 | 0 | 0 | 0
Methanol | Green H2 + DAC + MeOH synthesis | 0.19 | 0 | 0 | 0 | 0 | 0 | 0 | 0 | 0 | 0 | 0 | 0 | 0 | 0 | 0 | 0 | 0 | 0 | 0 | 0 | 0 | 0 | 0 | 0 | 0 | 0 | 0 | 0 | 0 | 0 | 0 | 0
Methanol | Green H2 + point source CO2 + MeOH synthesis | 0.19 | 0 | 0 | 0 | 0 | 0 | 0 | 0.018987 | 0.031645 | 0.044303 | 0.06329 | 0.088606 | 0.088606 | 0.088606 | 0.088606 | 0.088606 | 0.088606 | 0.088606 | 0.088606 | 0.088606 | 0.088606 | 0.088606 | 0.088606 | 0.088606 | 0.088606 | 0.088606 | 0.088606 | 0.088606 | 0.088606 | 0.088606 | 0.088606 | 0.088606
Methanol | MSW Gasification + green H2 + MeOH synthesis | 0.10913 | 0 | 0 | 0 | 0 | 0 | 0 | 0 | 0 | 0 | 0 | 0 | 0 | 0 | 0 | 0 | 0 | 0 | 0 | 0 | 0 | 0 | 0 | 0 | 0 | 0 | 0 | 0 | 0 | 0 | 0 | 0
Methanol | Coal gasification + green H2 + MeOH synthesis | 0.10541 | 0 | 0 | 0 | 0 | 0 | 0 | 0 | 0 | 0 | 0 | 0 | 0 | 0 | 0 | 0 | 0 | 0 | 0 | 0 | 0 | 0 | 0 | 0 | 0 | 0 | 0 | 0 | 0 | 0 | 0 | 0
| Sub-total |  | 0 | 0 | 0 | 0 | 0 | 0 | 0.018987 | 0.031645 | 0.044303 | 0.06329 | 0.088606 | 0.088606 | 0.088606 | 0.088606 | 0.088606 | 0.088606 | 0.088606 | 0.088606 | 0.088606 | 0.088606 | 0.088606 | 0.088606 | 0.088606 | 0.088606 | 0.088606 | 0.088606 | 0.088606 | 0.088606 | 0.088606 | 0.088606 | 0.088606
Electrolyser efficiency over time (kWh/t) |  |  | 53000 | 52600 | 52200 | 51800 | 51400 | 51000 | 50600 | 50200 | 49800 | 49400 | 49000 | 48800 | 48600 | 48400 | 48200 | 48000 | 47800 | 47600 | 47400 | 47200 | 47000 | 46800 | 46600 | 46400 | 46200 | 46000 | 45800 | 45600 | 45400 | 45200 | 45000
Electrolyser efficiency over time (GJ/t) |  |  | 190.8 | 189.36 | 187.92 | 186.48 | 185.04 | 183.6 | 182.16 | 180.72 | 179.28 | 177.84 | 176.4 | 175.68 | 174.96 | 174.24 | 173.52 | 172.8 | 172.08 | 171.36 | 170.64 | 169.92 | 169.2 | 168.48 | 167.76 | 167.04 | 166.32 | 165.6 | 164.88 | 164.16 | 163.44 | 162.72 | 162
already dealt with in master template as "raw material consumption"
Naphtha electric steam cracking + by-product upgrade
Naphtha H2 steam cracking + by-product upgrade
Pyrolysis oil H2 steam cracking + by-product upgrade
Bio-oils H2 steam cracking + by-product upgrade
Pyrolysis oil electric steam cracking + by-product upgrade
Bio-oils electric steam cracking + by-product upgrade
| Sub-total |  | 0 | 0 | 0 | 0 | 0 | 0 | 8978.6727 | 17957.3453 | 26936.018 | 35914.6906 | 44893.3633 | 46888.6239 | 46888.6239 | 46888.6239 | 46888.6239 | 46888.6239 | 46888.6239 | 46888.6239 | 46888.6239 | 46888.6239 | 46888.6239 | 46888.6239 | 46888.6239 | 46888.6239 | 46888.6239 | 46888.6239 | 46888.6239 | 46888.6239 | 46888.6239 | 45890.9936 | 45890.9936
| Total |  | 0 | 0 | 0 | 0 | 0 | 0 | 8978.6916 | 17957.377 | 26936.0623 | 35914.7539 | 44893.4519 | 46888.7125 | 46888.7125 | 46888.7125 | 46888.7125 | 46888.7125 | 46888.7125 | 46888.7125 | 46888.7125 | 46888.7125 | 46888.7125 | 46888.7125 | 46888.7125 | 46888.7125 | 46888.7125 | 46888.7125 | 46888.7125 | 46888.7125 | 46888.7125 | 45891.0822 | 45891.0822

## CHARTS (hidden)
Tonnage
GHGs
Decarbonisation costs
Demand shifts per chemical 2020-2050 vs BAU
Primary energy inflow
Scope 1,2,3 UD by feedstock
Feedstock constraints over time and how much of it we use
Demand for CCS per chemical (relative to other levers)
% of production from traditional vs low carbon tech can be done in excel
Retrofit vs. new build vs. unabated fossil (by geo? By chem?)
Some kind of timeline showing cut off point for inaction i.e. where additional efforts at GHG reduction have a negligible effect because we left it too late
Mekko of production per region 2020 + 2050?
Total costs and evolution 2020-2050
Capex and opex profiles per tech
LCOX fossil and non-fossil
CO2 tax to close the gap
Fossil pricing sensitivity impact
Zero fossil scenario wedges?
(Aggregate absolute negative emission + aggregate positive emissions)/total system volumes perhaps. Giving "offsetting" per tonne
(neg emissions CO2 going into supply, i.e. DAC+BIO) vs. (fossil end-of-life CO2 emissions)

## Unit conversion (hidden)
Category | Name | Original unit | Target unit | Conversion factor 1 | Conversion factor 2 | Conversion factor 3 (HHV) |  | Conversion factor 1 is going from original to t (Target unit)
Raw material | Bio-oils | t | t | 1 | 0.65 | 20 |  | Conversion factor 2 is going to "ton carbon"
Raw material | Bioethanol | t | t | 1 | 0.53333 | 29.84 |  | Conversion factor 2 is going from t to GJ
Raw material | CO2 | t | t | 1 | 0.27273 | 0
Raw material | CO2 DAC | t | t | 1 | 0.27273 | 0
Raw material | Coal | GJ | t | 0.038655 | 0.65 | 25.87
Raw material | Dry biomass | GJ | t | 0.054729 | 0.5 | 18.2718
Raw material | Ethane | t | t | 1 | 0.8 | 51.6 |  |  | Gasoline catalytic reformer
Raw material | Hydrogen | t | t | 1 | 0 | 120 |  |  | LPG catalytic reformer
Raw material | Methanol - Black | t | t | 1 | 0.375 | 22.88 |  |  | Off-gas catalytic reformer
Raw material | Methanol - Green | t | t | 1 | 0.375 | 22.88 |  |  | Waste polymer
Raw material | Municipal solid waste RdF | GJ | t | 0.0625 | 0.4 | 16
Raw material | Naphtha | t | t | 1 | 0.84915 | 48.06
Raw material | Natural gas | GJ | t | 0.024567 | 0.75 | 40.705
Raw material | Nitric acid | t | t | 1 | 0 | 0
Raw material | Oxygen | t | t | 1 | 0 | 0
Raw material | Propane | t | t | 1 | 0.81818 | 50.22
Raw material | Pyrolysis oil | t | t | 1 | 0.65 | 20
Raw material | Waste water | t | t | 1 | 0 | 0
Raw material | Gasoline catalytic reformer | t |  |  |  | 0 | for completeness, but not relevant as no naphtha input energy considered for those
Raw material | LPG catalytic reformer | t |  |  |  | 0 | for completeness, but not relevant as no naphtha input energy considered for those
Raw material | Off-gas catalytic reformer | t |  |  |  | 0 | for completeness, but not relevant as no naphtha input energy considered for those
Raw material | Waste polymer | t |  | 0.028571 |  | 0 | not used
Raw material | Wet biomass | GJ | t | 0.83333 | 0.05 | 1.2
Energy | Coal | GJ | GJ | 1
Energy | Dry biomass | GJ | GJ | 1
Energy | Electricity - Direct RES | GJ | GJ | 1
Energy | Electricity - Grid | GJ | GJ | 1
Energy | Electricity - Grid PPA | GJ | GJ | 1
Energy | Hydrogen | t | GJ | 120
Energy | Municipal solid waste RdF | GJ | GJ | 1
Energy | Natural gas | GJ | GJ | 1
Energy | Off-gases | GJ | GJ | 1
Energy | electricity | GJ | GJ | 1
Energy | non_electricity | GJ | GJ | 1
Chemical | Ammonia (excl. Derivatives) |  |  |  | 0
Chemical | Ammonium Nitrate |  |  |  | 0
Chemical | Urea |  |  |  | 0.19997
Chemical | Methanol |  |  |  | 0.37484
Chemical | Ethylene |  |  |  | 0.85633
Chemical | Propylene |  |  |  | 0.85623
Chemical | Butadiene |  |  |  | 0.88815
Chemical | Benzene |  |  |  | 0.92255
Chemical | Toluene |  |  |  | 0.91242
Chemical | Xylene |  |  |  | 0.90505
Note on F2: [Threaded comment] Your version of Excel allows you to read this threaded comment; however, any edits to it will get removed if the file is opened in a newer version of Excel. Learn more: https://go.microsoft.com/fwlink/?linkid=870924 Comment: https://pubs.acs.org/doi/10.1021/acssuschemeng.6b01329
Note on G2: [Threaded comment] Your version of Excel allows you to read this threaded comment; however, any edits to it will get removed if the file is opened in a newer version of Excel. Learn more: https://go.microsoft.com/fwlink/?linkid=870924 Comment: https://pubs.acs.org/doi/10.1021/acssuschemeng.6b01329 average of 19 and 21
Note on G3: [Threaded comment] Your version of Excel allows you to read this threaded comment; however, any edits to it will get removed if the file is opened in a newer version of Excel. Learn more: https://go.microsoft.com/fwlink/?linkid=870924 Comment: https://h2tools.org/hyarc/calculator-tools/lower-and-higher-heating-values-fuels
Note on F6: [Threaded comment] Your version of Excel allows you to read this threaded comment; however, any edits to it will get removed if the file is opened in a newer version of Excel. Learn more: https://go.microsoft.com/fwlink/?linkid=870924 Comment: CCS sub-model, based on IEA numbers
Note on F7: [Threaded comment] Your version of Excel allows you to read this threaded comment; however, any edits to it will get removed if the file is opened in a newer version of Excel. Learn more: https://go.microsoft.com/fwlink/?linkid=870924 Comment: CCS sub model
Note on G8: [Threaded comment] Your version of Excel allows you to read this threaded comment; however, any edits to it will get removed if the file is opened in a newer version of Excel. Learn more: https://go.microsoft.com/fwlink/?linkid=870924 Comment: https://www.engineeringtoolbox.com/heating-values-fuel-gases-d_823.html
Note on G10: [Threaded comment] Your version of Excel allows you to read this threaded comment; however, any edits to it will get removed if the file is opened in a newer version of Excel. Learn more: https://go.microsoft.com/fwlink/?linkid=870924 Comment: https://h2tools.org/hyarc/calculator-tools/lower-and-higher-heating-values-fuels
Note on G11: [Threaded comment] Your version of Excel allows you to read this threaded comment; however, any edits to it will get removed if the file is opened in a newer version of Excel. Learn more: https://go.microsoft.com/fwlink/?linkid=870924 Comment: https://h2tools.org/hyarc/calculator-tools/lower-and-higher-heating-values-fuels
Note on F12: [Threaded comment] Your version of Excel allows you to read this threaded comment; however, any edits to it will get removed if the file is opened in a newer version of Excel. Learn more: https://go.microsoft.com/fwlink/?linkid=870924 Comment: CCS sub model
Note on F13: [Threaded comment] Your version of Excel allows you to read this threaded comment; however, any edits to it will get removed if the file is opened in a newer version of Excel. Learn more: https://go.microsoft.com/fwlink/?linkid=870924 Comment: page 20, average of light and heavy: https://inside.mines.edu/~jjechura/Refining/02_Feedstocks_&_Products.pdf
Note on G13: [Threaded comment] Your version of Excel allows you to read this threaded comment; however, any edits to it will get removed if the file is opened in a newer version of Excel. Learn more: https://go.microsoft.com/fwlink/?linkid=870924 Comment: https://h2tools.org/hyarc/calculator-tools/lower-and-higher-heating-values-fuels
Note on E14: [Threaded comment] Your version of Excel allows you to read this threaded comment; however, any edits to it will get removed if the file is opened in a newer version of Excel. Learn more: https://go.microsoft.com/fwlink/?linkid=870924 Comment: https://www.engineeringtoolbox.com/heating-values-fuel-gases-d_823.html LHV
Note on G17: [Threaded comment] Your version of Excel allows you to read this threaded comment; however, any edits to it will get removed if the file is opened in a newer version of Excel. Learn more: https://go.microsoft.com/fwlink/?linkid=870924 Comment: https://h2tools.org/hyarc/calculator-tools/lower-and-higher-heating-values-fuels
Note on G18: [Threaded comment] Your version of Excel allows you to read this threaded comment; however, any edits to it will get removed if the file is opened in a newer version of Excel. Learn more: https://go.microsoft.com/fwlink/?linkid=870924 Comment: https://pubs.acs.org/doi/10.1021/acssuschemeng.6b01329 average of 19 and 21 for bio-oil. used same for pyrolysis oil
Note on E24: [Threaded comment] Your version of Excel allows you to read this threaded comment; however, any edits to it will get removed if the file is opened in a newer version of Excel. Learn more: https://go.microsoft.com/fwlink/?linkid=870924 Comment: page 56 in IEA, Solid and gaseous bioenergy pathways: input values and GHG emissions. 90% moisture and 12MJ/kg for dry manure

## Additional calc (hidden)
Hydrogen storage calc
Hydrogen demand 2050 | 300 | Mt
% stored | 5% |  | ETC assumption, p 42 Hydrogen report
Hydrogen storage | 15 | Mt
Size of salt cavern | 10000 | t
| 0.01 | Mt
| 330000 | MWh
# of salt caverns | 1500
investment cost 1 salt cavern | 334 | EUR/MWh | Guidehouse/EU, Hydrogen generation in Europe: Overview of costs and key benefits; BNEF 2019
| 110220000 | EUR
Total investment | 165330000000
Chlorine energy consumption
Energy consumption | 3.3 | MWh/t chlorine (electrochemical equivalent - note also produces sodium hydroxide and hydrogen) | https://www.eurochlor.org/wp-content/uploads/2019/04/3-2-the_european_chlor-alkali_industry_-_an_electricity_intensive_sector_exposed_to_carbon_leakage.pdf
Global chlorine production | 58 | Mt/year | https://www.worldchlorine.org/wp-content/themes/brickthemewp/pdfs/sustainablefuture.pdf
| 191.4 | TWh/year
| 23900 | TWh/year | https://www.google.com/search?q=global+electricity+consumption&oq=global+electricity+con&aqs=chrome.0.0i512j69i57j0i22i30l8.6018j0j7&sourceid=chrome&ie=UTF-8
0.8008%
MTA/MTO calc
|  | 2020 | 2050 LCME | 2050 NFAX |  |  |  | Assumed plant capacity (Master template) |  |  | t/d | Mt/year | rounded
Absolute | MTO+MTP | 0 | 0.63317 | 0.66649 | Mt Chemical |  | Ethylene | 822.6541 |  | MTO & MTP | 1557.0848 | 0.51889 | 0.5
Absolute | MTX | 0 | 7.5967 | 7.5503 | Mt Chemical |  | Propylene MTO | 1233.9812 |  | MTA | 276.7123 | 0.092213 | 0.1
Share of total olefins | MTO+MTP | 0% | 8.524% | 100% |  |  | Propylene MTP | 1057.5342
Share of total aromatics | MTX | 0% | 87.65% | 87.58% |  |  | Benzene MTA | 19.1781
[7 empty] | Benzene MTA + TDP | 76.7123
[7 empty] | Toluene MTA | 115.0685
# plants | MTO+MTP | 0 | 1.2202 | 1.2845 |  |  | Xylene MTA | 142.4658
| MTX | 0 | 82.3816 | 81.8793 |  |  | Xylene MTA + TDP | 200
Feedstock plus energy
OLD:
|  | ME | NFAX |  | ME | NFAX |  | ME | NFAX
Electrolysis |  | 0 | 0 |  | 0% | 0% | Electrolysis | 19.03% | 46.02%
Gasification |  | 0 | 2.7981 |  | 0% | 8.084% | Gasification | 6.093% | 5.559%
Gasification + MTX |  | 0 | 1.6069 |  | 0% | 4.642% | Gasification + MTX | 0.8935% | 0.9884%
CCU + MTX |  | 0.304 | 9.1822 |  | 1.059% | 26.53% | CCU + MTX | 1.092% | 5.95%
CCU |  | 0.46635 | 15.989 |  | 1.624% | 46.19% | CCU | 2.747% | 15.8%
Steam methane reforming |  | 12.1583 | 0 |  | 42.33% | 0% | Steam methane reforming | 41.5% | 2.934%
Steam methane reforming + MTX |  | 7.9258 | 0 |  | 27.6% | 0% | Steam methane reforming + MTX | 6.096% | 0.5039%
Catalytic Reforming |  | 0 | 0 |  | 0% | 0% | Catalytic Reforming | 0% | 0%
Cracking |  | 7.8321 | 2.1719 |  | 27.27% | 6.275% | Cracking | 11.51% | 9.375%
Other |  | 0.033324 | 2.8659 |  |  |  | Other | 11.04% | 12.87%
0 |  | 0 | 0
Bioethanol Dehydration |  | 0 | 2.8659 |  | 0% | 8.28%
Other excl. Bioethanol dehydration |  | 0.033324 | 0 |  | 0.116% | 0%
[5 empty] | 100% | 100%
CCUS investments
|  | 2020 | 2030 | 2040 | 2050
| CCUS | 4.4512 | 205.4024 | 157.464 | 162.7792 | Source: IEA NZE fig 2.22, billion USD
| Cumulative (billion USD) | 4464.8152
| Volume (Gt) | 7.6
| Billion/Gt | 587.4757
LCME | Volume (Gt) chem industry | #REF!
| Billion | #REF!
CCUS investments
| LCME | NFAX
Hydrogen demand (Mt) | 87 | 257
Energy demand (kWh/kg) | 45 | 45
Energy demand (TWh) | 3915 | 11565
CUF | 0.5 | 0.5
TW | 0.89384 | 2.6404
GW | 893.8356 | 2640.411
Crackers
NFAX
Amount of retiring crackers | 38.02%
Increased RES
LCME
Increased RES need | 90.26%